07196867 | Part Number | A5205GC | Metacarb Ca Plus Guard Cartridges, 1/pk | Product Size 4mm x 2cm UNSPSC Code 41115711 | 410,00 EUR | https://proquiwebblobstorage.blob.core.windows.net/cdnfiles/nc/Productos/notfound.jpg | https://proquiwebep.azureedge.net/cdnfiles/nc/Productos/notfound.jpg | https://proquiwebep.azureedge.net/cdnfiles/nc/Productos/Agilent/07196867.jpg | https://proquiwebblobstorage.blob.core.windows.net/cdnfiles/nc/Productos/notfound.jpg
07196781 | Part Number | CP25018 | SumiChiral OA-3300, 25 x 4.6 mm, 1/pk | Product Size 4.6mm x 25cm 5um UNSPSC Code 41115711 | 4 064,00 EUR | https://proquiwebblobstorage.blob.core.windows.net/cdnfiles/nc/Productos/notfound.jpg | https://proquiwebep.azureedge.net/cdnfiles/nc/Productos/notfound.jpg | https://proquiwebep.azureedge.net/cdnfiles/nc/Productos/Agilent/07196781.jpg | https://proquiwebblobstorage.blob.core.windows.net/cdnfiles/nc/Productos/notfound.jpg
07196634 | Part Number | A3000050G300 | Pursuit 200Å C18, 30.0 x 50 mm, 5 µm, guard column | Product Size 30mm x 5cm 5um UNSPSC Code 41115711 | 1 717,00 EUR | https://proquiwebblobstorage.blob.core.windows.net/cdnfiles/nc/Productos/notfound.jpg | https://proquiwebep.azureedge.net/cdnfiles/nc/Productos/notfound.jpg | https://proquiwebep.azureedge.net/cdnfiles/nc/Productos/Agilent/07196634.jpg | https://proquiwebblobstorage.blob.core.windows.net/cdnfiles/nc/Productos/notfound.jpg
07196868 | Part Number | A5206 | Metacarb Ca Plus Guard Column 4.6 x 50 mm, 1/pk | Product Size 4.6mm x 5cm UNSPSC Code 41115711 | 441,00 EUR | https://proquiwebblobstorage.blob.core.windows.net/cdnfiles/nc/Productos/notfound.jpg | https://proquiwebep.azureedge.net/cdnfiles/nc/Productos/notfound.jpg | https://proquiwebep.azureedge.net/cdnfiles/nc/Productos/Agilent/07196868.jpg | https://proquiwebblobstorage.blob.core.windows.net/cdnfiles/nc/Productos/notfound.jpg
07196782 | Part Number | CP25021 | SumiChiral OA-4900, 25 x 4.6 mm, 1/pk | Product Size 4.6mm x 25cm 5um UNSPSC Code 41115711 | 4 064,00 EUR | https://proquiwebblobstorage.blob.core.windows.net/cdnfiles/nc/Productos/notfound.jpg | https://proquiwebep.azureedge.net/cdnfiles/nc/Productos/notfound.jpg | https://proquiwebep.azureedge.net/cdnfiles/nc/Productos/Agilent/07196782.jpg | https://proquiwebblobstorage.blob.core.windows.net/cdnfiles/nc/Productos/notfound.jpg
07196635 | Pursuit, XRs & XRs Ultra | A3000150X212 | Pursuit 200Å C18, 21.2 x 150 mm, 5 µm. Ideal columns for LC/MS in pharmaceuticals, from drug discovery analysis to QC processes, ensuring effective evaluation of raw materials and drugs. | Brand Pursuit Carbon Load 12.9 % Endcapped Yes Guard Column No Hardware Conventional Inner Diameter (ID) 21.2 mm LC Platform Preparative HPLC Length 150 mm Maximum Temperature 60 °C Molecular Weight Lower Limit 0 Da Molecular Weight Upper Limit 3000 Da Particle Size 5 µm Particle Type Fully Porous Phase C18 Pore Size 200 Å Pressure Rating 400 bar Product Size 21.2mm x 15cm 5um Separation Mode Reversed Phase UNSPSC Code 41115709 pH Range 2-8 | 3 194,00 EUR | https://proquiwebblobstorage.blob.core.windows.net/cdnfiles/nc/Productos/notfound.jpg | https://proquiwebep.azureedge.net/cdnfiles/nc/Productos/notfound.jpg | https://proquiwebep.azureedge.net/cdnfiles/nc/Productos/Agilent/07196635.jpg | https://proquiwebblobstorage.blob.core.windows.net/cdnfiles/nc/Productos/notfound.jpg
07196869 | Part Number | A5209 | Metacarb 64H Column 300 X 7.8 mm, 1/pk | Product Size 7.8mm x 30cm UNSPSC Code 41115711 | 2 293,00 EUR | https://proquiwebblobstorage.blob.core.windows.net/cdnfiles/nc/Productos/notfound.jpg | https://proquiwebep.azureedge.net/cdnfiles/nc/Productos/notfound.jpg | https://proquiwebep.azureedge.net/cdnfiles/nc/Productos/Agilent/07196869.jpg | https://proquiwebblobstorage.blob.core.windows.net/cdnfiles/nc/Productos/notfound.jpg
07196783 | Part Number | CP25035 | SumiChiral 5 x 4.6 mm, 1/pk | Product Size 4.6mm x 5cm 5um UNSPSC Code 41115711 | 3 225,00 EUR | https://proquiwebblobstorage.blob.core.windows.net/cdnfiles/nc/Productos/notfound.jpg | https://proquiwebep.azureedge.net/cdnfiles/nc/Productos/notfound.jpg | https://proquiwebep.azureedge.net/cdnfiles/nc/Productos/Agilent/07196783.jpg | https://proquiwebblobstorage.blob.core.windows.net/cdnfiles/nc/Productos/notfound.jpg
07196637 | Pursuit, XRs & XRs Ultra | A3000250X212 | Pursuit 200Å C18, 21.2 x 250 mm, 5 µm. Ideal columns for LC/MS in pharmaceuticals, from drug discovery analysis to QC processes, ensuring effective evaluation of raw materials and drugs. | Brand Pursuit Carbon Load 12.9 % Endcapped Yes Guard Column No Hardware Conventional Inner Diameter (ID) 21.2 mm LC Platform Preparative HPLC Length 250 mm Maximum Temperature 60 °C Molecular Weight Lower Limit 0 Da Molecular Weight Upper Limit 3000 Da Particle Size 5 µm Particle Type Fully Porous Phase C18 Pore Size 200 Å Pressure Rating 400 bar Product Size 21.2mm x 25cm 5um Separation Mode Reversed Phase UNSPSC Code 41115709 pH Range 2-8 | 4 488,00 EUR | https://proquiwebblobstorage.blob.core.windows.net/cdnfiles/nc/Productos/notfound.jpg | https://proquiwebep.azureedge.net/cdnfiles/nc/Productos/notfound.jpg | https://proquiwebep.azureedge.net/cdnfiles/nc/Productos/Agilent/07196637.jpg | https://proquiwebblobstorage.blob.core.windows.net/cdnfiles/nc/Productos/notfound.jpg
07196784 | Part Number | CP28347 | HPLC guard cartridge, 8 µm, 300 x 4.0 mm, 2/pk | Product Size 4mm x 30cm 8um UNSPSC Code 41115711 | 569,00 EUR | https://proquiwebblobstorage.blob.core.windows.net/cdnfiles/nc/Productos/notfound.jpg | https://proquiwebep.azureedge.net/cdnfiles/nc/Productos/notfound.jpg | https://proquiwebep.azureedge.net/cdnfiles/nc/Productos/Agilent/07196784.jpg | https://proquiwebblobstorage.blob.core.windows.net/cdnfiles/nc/Productos/notfound.jpg
07196870 | Part Number | A5210 | Metacarb 87H Column 300 X 7.8 mm, 1/pk | Product Size 7.8mm x 30cm UNSPSC Code 41115711 | 2 361,00 EUR | https://proquiwebblobstorage.blob.core.windows.net/cdnfiles/nc/Productos/notfound.jpg | https://proquiwebep.azureedge.net/cdnfiles/nc/Productos/notfound.jpg | https://proquiwebep.azureedge.net/cdnfiles/nc/Productos/Agilent/07196870.jpg | https://proquiwebblobstorage.blob.core.windows.net/cdnfiles/nc/Productos/notfound.jpg
07196638 | Pursuit, XRs & XRs Ultra | A3002050G300 | Pursuit 200Å C18, 30 x 50 mm guard cartridge, 10 µm. Ideal columns for LC/MS in pharmaceuticals, from drug discovery analysis to QC processes, ensuring effective evaluation of raw materials and drugs. | Brand Pursuit Carbon Load 12.9 % Endcapped Yes Guard Column Yes Hardware Cartridge Inner Diameter (ID) 30 mm LC Platform Preparative HPLC Length 50 mm Maximum Temperature 60 °C Molecular Weight Lower Limit 0 Da Molecular Weight Upper Limit 3000 Da Particle Size 10 µm Particle Type Fully Porous Phase C18 Pore Size 200 Å Pressure Rating 400 bar Product Size 30mm x 5cm 10um Separation Mode Reversed Phase UNSPSC Code 41115711 | 1 651,00 EUR | https://proquiwebblobstorage.blob.core.windows.net/cdnfiles/nc/Productos/notfound.jpg | https://proquiwebep.azureedge.net/cdnfiles/nc/Productos/notfound.jpg | https://proquiwebep.azureedge.net/cdnfiles/nc/Productos/Agilent/07196638.jpg | https://proquiwebblobstorage.blob.core.windows.net/cdnfiles/nc/Productos/notfound.jpg
07196785 | Part Number | CP913900 | Sumichiral Oa-7000 20 mm X 250 mm | UNSPSC Code 41115709 | 15 444,00 EUR | https://proquiwebblobstorage.blob.core.windows.net/cdnfiles/nc/Productos/notfound.jpg | https://proquiwebep.azureedge.net/cdnfiles/nc/Productos/notfound.jpg | https://proquiwebep.azureedge.net/cdnfiles/nc/Productos/Agilent/07196785.jpg | https://proquiwebblobstorage.blob.core.windows.net/cdnfiles/nc/Productos/notfound.jpg
07196871 | Part Number | A5210250X046 | Metacarb 87H Column 4.6 x 250 mm, 1/pk | UNSPSC Code 41115711 | 2 270,00 EUR | https://proquiwebblobstorage.blob.core.windows.net/cdnfiles/nc/Productos/notfound.jpg | https://proquiwebep.azureedge.net/cdnfiles/nc/Productos/notfound.jpg | https://proquiwebep.azureedge.net/cdnfiles/nc/Productos/Agilent/07196871.jpg | https://proquiwebblobstorage.blob.core.windows.net/cdnfiles/nc/Productos/notfound.jpg
07196639 | Part Number | A3002050X212 | Pursuit 200Å C18, 21.2 x 50 mm, 10 µm HPLC column | Pore Size 200 Å Product Size 21.2mm x 5cm 10um UNSPSC Code 41115709 | 1 606,00 EUR | https://proquiwebblobstorage.blob.core.windows.net/cdnfiles/nc/Productos/notfound.jpg | https://proquiwebep.azureedge.net/cdnfiles/nc/Productos/notfound.jpg | https://proquiwebep.azureedge.net/cdnfiles/nc/Productos/Agilent/07196639.jpg | https://proquiwebblobstorage.blob.core.windows.net/cdnfiles/nc/Productos/notfound.jpg
07196786 | Part Number | CP914259 | Chromtrap C 50 X 4.6mm 1/4 X 1/8in Conv | UNSPSC Code 41104901 | 683,00 EUR | https://proquiwebblobstorage.blob.core.windows.net/cdnfiles/nc/Productos/notfound.jpg | https://proquiwebep.azureedge.net/cdnfiles/nc/Productos/notfound.jpg | https://proquiwebep.azureedge.net/cdnfiles/nc/Productos/Agilent/07196786.jpg | https://proquiwebblobstorage.blob.core.windows.net/cdnfiles/nc/Productos/notfound.jpg
07196787 | Part Number | CP915277 | Sumichiral Guard Column Oa-7000 | UNSPSC Code 41115709 | 750,00 EUR | https://proquiwebblobstorage.blob.core.windows.net/cdnfiles/nc/Productos/notfound.jpg | https://proquiwebep.azureedge.net/cdnfiles/nc/Productos/notfound.jpg | https://proquiwebep.azureedge.net/cdnfiles/nc/Productos/Agilent/07196787.jpg | https://proquiwebblobstorage.blob.core.windows.net/cdnfiles/nc/Productos/notfound.jpg
07196872 | Part Number | A5210GC | Metacarb 87H Guard Cartridges, 1/pk | Product Size 4mm x 2cm UNSPSC Code 41115711 | 410,00 EUR | https://proquiwebblobstorage.blob.core.windows.net/cdnfiles/nc/Productos/notfound.jpg | https://proquiwebep.azureedge.net/cdnfiles/nc/Productos/notfound.jpg | https://proquiwebep.azureedge.net/cdnfiles/nc/Productos/Agilent/07196872.jpg | https://proquiwebblobstorage.blob.core.windows.net/cdnfiles/nc/Productos/notfound.jpg
07196640 | Pursuit, XRs and XRs Ultra | A3002150X212 | Pursuit 200Å C18, 21.2 x 150 mm, 10 µm. Ideal columns for LC/MS in pharmaceuticals, from drug discovery analysis to QC processes, ensuring effective evaluation of raw materials and drugs. | Brand Pursuit Carbon Load 12.9 % Endcapped Yes Guard Column No Hardware Conventional Inner Diameter (ID) 21.2 mm LC Platform Preparative HPLC Length 150 mm Maximum Temperature 60 °C Molecular Weight Lower Limit 0 Da Molecular Weight Upper Limit 3000 Da Particle Size 10 µm Particle Type Fully Porous Phase C18 Pore Size 200 Å Pressure Rating 400 bar Product Size 21.2mm x 15cm 10um Separation Mode Reversed Phase UNSPSC Code 41115709 pH Range 2-8 | 2 521,00 EUR | https://proquiwebblobstorage.blob.core.windows.net/cdnfiles/nc/Productos/notfound.jpg | https://proquiwebep.azureedge.net/cdnfiles/nc/Productos/notfound.jpg | https://proquiwebep.azureedge.net/cdnfiles/nc/Productos/Agilent/07196640.jpg | https://proquiwebblobstorage.blob.core.windows.net/cdnfiles/nc/Productos/notfound.jpg
07196641 | Part Number | A3002150X500 | Pursuit 200Å C18, 50.0 x 150 mm, 10 µm HPLC column | Pore Size 200 Å Product Size 50mm x 15cm 10um UNSPSC Code 41115709 | 9 289,00 EUR | https://proquiwebblobstorage.blob.core.windows.net/cdnfiles/nc/Productos/notfound.jpg | https://proquiwebep.azureedge.net/cdnfiles/nc/Productos/notfound.jpg | https://proquiwebep.azureedge.net/cdnfiles/nc/Productos/Agilent/07196641.jpg | https://proquiwebblobstorage.blob.core.windows.net/cdnfiles/nc/Productos/notfound.jpg
07196873 | Part Number | A5211 | Metacarb 87H Guard Column 4.6 x 50 mm, 1/pk | Product Size 4.6mm x 5cm UNSPSC Code 41115711 | 464,00 EUR | https://proquiwebblobstorage.blob.core.windows.net/cdnfiles/nc/Productos/notfound.jpg | https://proquiwebep.azureedge.net/cdnfiles/nc/Productos/notfound.jpg | https://proquiwebep.azureedge.net/cdnfiles/nc/Productos/Agilent/07196873.jpg | https://proquiwebblobstorage.blob.core.windows.net/cdnfiles/nc/Productos/notfound.jpg
07196789 | Part Number | CP959989 | Sumichiral OA-5000(L) 4.6 X 150 mm | UNSPSC Code 41115709 | 3 296,00 EUR | https://proquiwebblobstorage.blob.core.windows.net/cdnfiles/nc/Productos/notfound.jpg | https://proquiwebep.azureedge.net/cdnfiles/nc/Productos/notfound.jpg | https://proquiwebep.azureedge.net/cdnfiles/nc/Productos/Agilent/07196789.jpg | https://proquiwebblobstorage.blob.core.windows.net/cdnfiles/nc/Productos/notfound.jpg
07196642 | Pursuit, XRs and XRs Ultra | A3002250X212 | Pursuit 200Å C18, 21.2 x 250 mm, 10 µm. Ideal columns for LC/MS in pharmaceuticals, from drug discovery analysis to QC processes, ensuring effective evaluation of raw materials and drugs. | Brand Pursuit Carbon Load 12.9 % Endcapped Yes Guard Column No Hardware Conventional Inner Diameter (ID) 21.2 mm LC Platform Preparative HPLC Length 250 mm Maximum Temperature 60 °C Molecular Weight Lower Limit 0 Da Molecular Weight Upper Limit 3000 Da Particle Size 10 µm Particle Type Fully Porous Phase C18 Pore Size 200 Å Pressure Rating 400 bar Product Size 21.2mm x 25cm 10um Separation Mode Reversed Phase UNSPSC Code 41115709 pH Range 2-8 | 2 927,00 EUR | https://proquiwebblobstorage.blob.core.windows.net/cdnfiles/nc/Productos/notfound.jpg | https://proquiwebep.azureedge.net/cdnfiles/nc/Productos/notfound.jpg | https://proquiwebep.azureedge.net/cdnfiles/nc/Productos/Agilent/07196642.jpg | https://proquiwebblobstorage.blob.core.windows.net/cdnfiles/nc/Productos/notfound.jpg
07196874 | Part Number | A5213 | MetaCarb 87H/Al-1 Alchl 150X7.8M, 1/pk | Product Size 7.8mm x 15cm UNSPSC Code 41115711 | 1 864,00 EUR | https://proquiwebblobstorage.blob.core.windows.net/cdnfiles/nc/Productos/notfound.jpg | https://proquiwebep.azureedge.net/cdnfiles/nc/Productos/notfound.jpg | https://proquiwebep.azureedge.net/cdnfiles/nc/Productos/Agilent/07196874.jpg | https://proquiwebblobstorage.blob.core.windows.net/cdnfiles/nc/Productos/notfound.jpg
07196790 | Part Number | HM79346 | Column PRP-X100 10 µm 250 x 2.1mm | UNSPSC Code 41115711 | 1 191,00 EUR | https://proquiwebblobstorage.blob.core.windows.net/cdnfiles/nc/Productos/notfound.jpg | https://proquiwebep.azureedge.net/cdnfiles/nc/Productos/notfound.jpg | https://proquiwebep.azureedge.net/cdnfiles/nc/Productos/Agilent/07196790.jpg | https://proquiwebblobstorage.blob.core.windows.net/cdnfiles/nc/Productos/notfound.jpg
07196643 | Part Number | A3002250X300 | Pursuit 200Å C18, 30.0 x 250 mm, 10 µm HPLC column | Pore Size 200 Å Product Size 30mm x 25cm 10um UNSPSC Code 41115709 | 6 306,00 EUR | https://proquiwebblobstorage.blob.core.windows.net/cdnfiles/nc/Productos/notfound.jpg | https://proquiwebep.azureedge.net/cdnfiles/nc/Productos/notfound.jpg | https://proquiwebep.azureedge.net/cdnfiles/nc/Productos/Agilent/07196643.jpg | https://proquiwebblobstorage.blob.core.windows.net/cdnfiles/nc/Productos/notfound.jpg
07196875 | Part Number | A5214 | Metacarb 87H Column 300 X 6.5 mm, 1/pk | Product Size 6.5mm x 30cm UNSPSC Code 41115711 | 2 433,00 EUR | https://proquiwebblobstorage.blob.core.windows.net/cdnfiles/nc/Productos/notfound.jpg | https://proquiwebep.azureedge.net/cdnfiles/nc/Productos/notfound.jpg | https://proquiwebep.azureedge.net/cdnfiles/nc/Productos/Agilent/07196875.jpg | https://proquiwebblobstorage.blob.core.windows.net/cdnfiles/nc/Productos/notfound.jpg
07196791 | Part Number | HM79354 | Column PRP-X100 150 x 4.6mm Peek | UNSPSC Code 41115711 | 1 287,00 EUR | https://proquiwebblobstorage.blob.core.windows.net/cdnfiles/nc/Productos/notfound.jpg | https://proquiwebep.azureedge.net/cdnfiles/nc/Productos/notfound.jpg | https://proquiwebep.azureedge.net/cdnfiles/nc/Productos/Agilent/07196791.jpg | https://proquiwebblobstorage.blob.core.windows.net/cdnfiles/nc/Productos/notfound.jpg
07196644 | Reversed Phase Prep | A3002250X500 | Pursuit 200Å C18, 50.0 x 250 mm, 10 µm. Ideal columns for LC/MS in pharmaceuticals, from drug discovery analysis to QC processes, ensuring effective evaluation of raw materials and drugs. | Brand Pursuit Carbon Load 12.9 % Endcapped Yes Guard Column No Hardware Conventional Inner Diameter (ID) 50 mm LC Platform Preparative HPLC Length 250 mm Maximum Temperature 60 °C Molecular Weight Lower Limit 0 Da Molecular Weight Upper Limit 3000 Da Particle Size 10 µm Particle Type Fully Porous Phase C18 Pore Size 200 Å Pressure Rating 400 bar Product Size 50mm x 25cm 10um Separation Mode Reversed Phase UNSPSC Code 41115709 pH Range 2-8 | 13 694,00 EUR | https://proquiwebblobstorage.blob.core.windows.net/cdnfiles/nc/Productos/notfound.jpg | https://proquiwebep.azureedge.net/cdnfiles/nc/Productos/notfound.jpg | https://proquiwebep.azureedge.net/cdnfiles/nc/Productos/Agilent/07196644.jpg | https://proquiwebblobstorage.blob.core.windows.net/cdnfiles/nc/Productos/notfound.jpg
07196876 | Part Number | A5215 | Metacarb H Plus Column 300 X 7.8 mm, 1/pk | Product Size 7.8mm x 30cm UNSPSC Code 41115711 | 2 316,00 EUR | https://proquiwebblobstorage.blob.core.windows.net/cdnfiles/nc/Productos/notfound.jpg | https://proquiwebep.azureedge.net/cdnfiles/nc/Productos/notfound.jpg | https://proquiwebep.azureedge.net/cdnfiles/nc/Productos/Agilent/07196876.jpg | https://proquiwebblobstorage.blob.core.windows.net/cdnfiles/nc/Productos/notfound.jpg
07196792 | Part Number | HM79383 | Polyether ether ketone (PEEK), starter kit, GD col, X100 | UNSPSC Code 41122001 | 547,00 EUR | https://proquiwebblobstorage.blob.core.windows.net/cdnfiles/nc/Productos/notfound.jpg | https://proquiwebep.azureedge.net/cdnfiles/nc/Productos/notfound.jpg | https://proquiwebep.azureedge.net/cdnfiles/nc/Productos/Agilent/07196792.jpg | https://proquiwebblobstorage.blob.core.windows.net/cdnfiles/nc/Productos/notfound.jpg
07196645 | Pursuit, XRs and XRs Ultra | A3040100X212 | Pursuit 200Å Diphenyl, 21.2 x 100 mm, 5 µm. Utilize strong dipole-dipole hydrogen bonding and pi-pi interaction mechanisms, which provide different selectivity with aromatic compounds | Brand Pursuit Carbon Load 7.3 % Endcapped Yes Guard Column No Hardware Conventional Inner Diameter (ID) 21.2 mm LC Platform Preparative HPLC Length 100 mm Maximum Temperature 60 °C Molecular Weight Lower Limit 0 Da Molecular Weight Upper Limit 3000 Da Particle Size 5 µm Particle Type Fully Porous Phase Diphenyl Pore Size 200 Å Pressure Rating 400 bar Product Size 100 x 21.2 mm Separation Mode Reversed Phase UNSPSC Code 41115711 pH Range 2-8 | 2 604,00 EUR | https://proquiwebblobstorage.blob.core.windows.net/cdnfiles/nc/Productos/notfound.jpg | https://proquiwebep.azureedge.net/cdnfiles/nc/Productos/notfound.jpg | https://proquiwebep.azureedge.net/cdnfiles/nc/Productos/Agilent/07196645.jpg | https://proquiwebblobstorage.blob.core.windows.net/cdnfiles/nc/Productos/notfound.jpg
07196877 | Part Number | A5215GC | Metacarb H Plus Guard Cartridges, 1/pk | Product Size 4mm x 2cm UNSPSC Code 41115711 | 410,00 EUR | https://proquiwebblobstorage.blob.core.windows.net/cdnfiles/nc/Productos/notfound.jpg | https://proquiwebep.azureedge.net/cdnfiles/nc/Productos/notfound.jpg | https://proquiwebep.azureedge.net/cdnfiles/nc/Productos/Agilent/07196877.jpg | https://proquiwebblobstorage.blob.core.windows.net/cdnfiles/nc/Productos/notfound.jpg
07196646 | Part Number | A304201G | Pursuit 200Å Diphenyl, 10 µm, bulk media, 2 g | UNSPSC Code 41115711 | 15,00 EUR | https://proquiwebblobstorage.blob.core.windows.net/cdnfiles/nc/Productos/notfound.jpg | https://proquiwebep.azureedge.net/cdnfiles/nc/Productos/notfound.jpg | https://proquiwebep.azureedge.net/cdnfiles/nc/Productos/Agilent/07196646.jpg | https://proquiwebblobstorage.blob.core.windows.net/cdnfiles/nc/Productos/notfound.jpg
07196793 | Part Number | HM79385 | Cartridge, polyether ether ketone (PEEK), PRP-X100, 5/pk | UNSPSC Code 41115711 | 524,00 EUR | https://proquiwebblobstorage.blob.core.windows.net/cdnfiles/nc/Productos/notfound.jpg | https://proquiwebep.azureedge.net/cdnfiles/nc/Productos/notfound.jpg | https://proquiwebep.azureedge.net/cdnfiles/nc/Productos/Agilent/07196793.jpg | https://proquiwebblobstorage.blob.core.windows.net/cdnfiles/nc/Productos/notfound.jpg
07196878 | Part Number | A5216 | Metacarb H Plus Guard Column 4.6 x 50 mm, 1/pk | Product Size 4.6mm x 5cm UNSPSC Code 41115711 | 464,00 EUR | https://www.agilent.com/store/images/products/a5216.jpg | https://proquiwebep.azureedge.net/cdnfiles/nc/Productos/notfound.jpg | https://proquiwebep.azureedge.net/cdnfiles/nc/Productos/Agilent/07196878.jpg | https://proquiwebep.azureedge.net/cdnfiles/nc/Productos/Agilent/07196878.jpg
07196647 | Part Number | A3050100X212 | Pursuit 200Å PFP, 21.2 x 100 mm, 5 µm HPLC column | Pore Size 200 Å UNSPSC Code 41115711 | 2 604,00 EUR | https://proquiwebblobstorage.blob.core.windows.net/cdnfiles/nc/Productos/notfound.jpg | https://proquiwebep.azureedge.net/cdnfiles/nc/Productos/notfound.jpg | https://proquiwebep.azureedge.net/cdnfiles/nc/Productos/Agilent/07196647.jpg | https://proquiwebblobstorage.blob.core.windows.net/cdnfiles/nc/Productos/notfound.jpg
07196794 | Part Number | HM79423 | Column PRP-1 Peek 5 µm 150 x 4.6 | UNSPSC Code 41115711 | 1 262,00 EUR | https://proquiwebblobstorage.blob.core.windows.net/cdnfiles/nc/Productos/notfound.jpg | https://proquiwebep.azureedge.net/cdnfiles/nc/Productos/notfound.jpg | https://proquiwebep.azureedge.net/cdnfiles/nc/Productos/Agilent/07196794.jpg | https://proquiwebblobstorage.blob.core.windows.net/cdnfiles/nc/Productos/notfound.jpg
07196879 | Part Number | A5218 | M-Carbhplus Rap analysis 100X7.8 mm, 1/pk | Product Size 7.8mm x 10cm UNSPSC Code 41115711 | 1 876,00 EUR | https://proquiwebblobstorage.blob.core.windows.net/cdnfiles/nc/Productos/notfound.jpg | https://proquiwebep.azureedge.net/cdnfiles/nc/Productos/notfound.jpg | https://proquiwebep.azureedge.net/cdnfiles/nc/Productos/Agilent/07196879.jpg | https://proquiwebblobstorage.blob.core.windows.net/cdnfiles/nc/Productos/notfound.jpg
07196648 | Part Number | A3050100X300 | Pursuit 200Å PFP, 30.0 x 100 mm, 5 µm HPLC column | Pore Size 200 Å UNSPSC Code 41115711 | 4 850,00 EUR | https://proquiwebblobstorage.blob.core.windows.net/cdnfiles/nc/Productos/notfound.jpg | https://proquiwebep.azureedge.net/cdnfiles/nc/Productos/notfound.jpg | https://proquiwebep.azureedge.net/cdnfiles/nc/Productos/Agilent/07196648.jpg | https://proquiwebblobstorage.blob.core.windows.net/cdnfiles/nc/Productos/notfound.jpg
07196795 | Part Number | HM79427 | PRP-1 10 µm Column 250 x 4.1 mm | UNSPSC Code 41115711 | 1 289,00 EUR | https://proquiwebblobstorage.blob.core.windows.net/cdnfiles/nc/Productos/notfound.jpg | https://proquiwebep.azureedge.net/cdnfiles/nc/Productos/notfound.jpg | https://proquiwebep.azureedge.net/cdnfiles/nc/Productos/Agilent/07196795.jpg | https://proquiwebblobstorage.blob.core.windows.net/cdnfiles/nc/Productos/notfound.jpg
07196880 | Part Number | A5220 | Metacarb 87P Column 300 X 7.8 mm, 1/pk | Product Size 7.8mm x 30cm UNSPSC Code 41115711 | 2 585,00 EUR | https://proquiwebblobstorage.blob.core.windows.net/cdnfiles/nc/Productos/notfound.jpg | https://proquiwebep.azureedge.net/cdnfiles/nc/Productos/notfound.jpg | https://proquiwebep.azureedge.net/cdnfiles/nc/Productos/Agilent/07196880.jpg | https://proquiwebblobstorage.blob.core.windows.net/cdnfiles/nc/Productos/notfound.jpg
07196796 | Part Number | HM79433 | PRP-X100 10 µm Col 250 x 4.1 mm | Product Size 4.1mm x 25cm 10um UNSPSC Code 41115711 | 1 406,00 EUR | https://proquiwebblobstorage.blob.core.windows.net/cdnfiles/nc/Productos/notfound.jpg | https://proquiwebep.azureedge.net/cdnfiles/nc/Productos/notfound.jpg | https://proquiwebep.azureedge.net/cdnfiles/nc/Productos/Agilent/07196796.jpg | https://proquiwebblobstorage.blob.core.windows.net/cdnfiles/nc/Productos/notfound.jpg
07196650 | Part Number | A6000050G212 | Pursuit XRs 100Å C18, 21.2 x 50 mm, 5 µm, guard column | UNSPSC Code 41115709 | 1 797,00 EUR | https://proquiwebblobstorage.blob.core.windows.net/cdnfiles/nc/Productos/notfound.jpg | https://proquiwebep.azureedge.net/cdnfiles/nc/Productos/notfound.jpg | https://proquiwebep.azureedge.net/cdnfiles/nc/Productos/Agilent/07196650.jpg | https://proquiwebblobstorage.blob.core.windows.net/cdnfiles/nc/Productos/notfound.jpg
07196881 | Part Number | A5220GC | Metacarb 87P Guard Cartridges, 1/pk | Product Size 4mm x 2cm UNSPSC Code 41115711 |  | https://proquiwebblobstorage.blob.core.windows.net/cdnfiles/nc/Productos/notfound.jpg | https://proquiwebep.azureedge.net/cdnfiles/nc/Productos/notfound.jpg | https://proquiwebep.azureedge.net/cdnfiles/nc/Productos/Agilent/07196881.jpg | https://proquiwebblobstorage.blob.core.windows.net/cdnfiles/nc/Productos/notfound.jpg
07196659 | Part Number | A600201G | Pursuit 200Å C18, 10 µm, bulk media, 100 g | UNSPSC Code 41115700 | 14,00 EUR | https://proquiwebblobstorage.blob.core.windows.net/cdnfiles/nc/Productos/notfound.jpg | https://proquiwebep.azureedge.net/cdnfiles/nc/Productos/notfound.jpg | https://proquiwebep.azureedge.net/cdnfiles/nc/Productos/Agilent/07196659.jpg | https://proquiwebblobstorage.blob.core.windows.net/cdnfiles/nc/Productos/notfound.jpg
07196797 | Part Number | HM79434 | PRP-X100 10 µm Col 150 x 4.1 mm | Product Size 4.1mm x 15cm 10um UNSPSC Code 41115711 | 1 243,00 EUR | https://proquiwebblobstorage.blob.core.windows.net/cdnfiles/nc/Productos/notfound.jpg | https://proquiwebep.azureedge.net/cdnfiles/nc/Productos/notfound.jpg | https://proquiwebep.azureedge.net/cdnfiles/nc/Productos/Agilent/07196797.jpg | https://proquiwebblobstorage.blob.core.windows.net/cdnfiles/nc/Productos/notfound.jpg
07196662 | Part Number | A6002050G300 | Pursuit XRs 100Å C18, 30.0 x 50 mm, 10 µm, guard column | UNSPSC Code 41115709 | 1 991,00 EUR | https://proquiwebblobstorage.blob.core.windows.net/cdnfiles/nc/Productos/notfound.jpg | https://proquiwebep.azureedge.net/cdnfiles/nc/Productos/notfound.jpg | https://proquiwebep.azureedge.net/cdnfiles/nc/Productos/Agilent/07196662.jpg | https://proquiwebblobstorage.blob.core.windows.net/cdnfiles/nc/Productos/notfound.jpg
07196882 | Part Number | A5221 | Metacarb 87P Guard Column 4.6 x 50 mm, 1/pk | Product Size 4.6mm x 5cm UNSPSC Code 41115711 | 464,00 EUR | https://proquiwebblobstorage.blob.core.windows.net/cdnfiles/nc/Productos/notfound.jpg | https://proquiwebep.azureedge.net/cdnfiles/nc/Productos/notfound.jpg | https://proquiwebep.azureedge.net/cdnfiles/nc/Productos/Agilent/07196882.jpg | https://proquiwebblobstorage.blob.core.windows.net/cdnfiles/nc/Productos/notfound.jpg
07196798 | Part Number | HM79442 | PRP-X200 10 µm Column 250 x 4.1 mm | Product Size 4.1mm x 25cm 10A UNSPSC Code 41115711 | 1 380,00 EUR | https://proquiwebblobstorage.blob.core.windows.net/cdnfiles/nc/Productos/notfound.jpg | https://proquiwebep.azureedge.net/cdnfiles/nc/Productos/notfound.jpg | https://proquiwebep.azureedge.net/cdnfiles/nc/Productos/Agilent/07196798.jpg | https://proquiwebblobstorage.blob.core.windows.net/cdnfiles/nc/Productos/notfound.jpg
07196663 | Part Number | A6002050G500 | Pursuit XRs 100Å C18, 50.0 x 50 mm, 10 µm, guard column | UNSPSC Code 41115709 | 4 934,00 EUR | https://proquiwebblobstorage.blob.core.windows.net/cdnfiles/nc/Productos/notfound.jpg | https://proquiwebep.azureedge.net/cdnfiles/nc/Productos/notfound.jpg | https://proquiwebep.azureedge.net/cdnfiles/nc/Productos/Agilent/07196663.jpg | https://proquiwebblobstorage.blob.core.windows.net/cdnfiles/nc/Productos/notfound.jpg
07196883 | Part Number | A5225 | Metacarb 87P Column 150 X 7.8 mm, 1/pk | Product Size 7.8mm x 15cm UNSPSC Code 41115711 | 2 181,00 EUR | https://proquiwebblobstorage.blob.core.windows.net/cdnfiles/nc/Productos/notfound.jpg | https://proquiwebep.azureedge.net/cdnfiles/nc/Productos/notfound.jpg | https://proquiwebep.azureedge.net/cdnfiles/nc/Productos/Agilent/07196883.jpg | https://proquiwebblobstorage.blob.core.windows.net/cdnfiles/nc/Productos/notfound.jpg
07196799 | Part Number | HM79444 | PRP-1 5 µm Column 150 x 4.1 mm | UNSPSC Code 41115711 | 1 026,00 EUR | https://proquiwebblobstorage.blob.core.windows.net/cdnfiles/nc/Productos/notfound.jpg | https://proquiwebep.azureedge.net/cdnfiles/nc/Productos/notfound.jpg | https://proquiwebep.azureedge.net/cdnfiles/nc/Productos/Agilent/07196799.jpg | https://proquiwebblobstorage.blob.core.windows.net/cdnfiles/nc/Productos/notfound.jpg
07196800 | Part Number | HM79446 | PRP-X100 Grd Col RPl Kit(5/Pk) | Product Size 4.1mm x 15cm 10um UNSPSC Code 41115711 | 493,00 EUR | https://proquiwebblobstorage.blob.core.windows.net/cdnfiles/nc/Productos/notfound.jpg | https://proquiwebep.azureedge.net/cdnfiles/nc/Productos/notfound.jpg | https://proquiwebep.azureedge.net/cdnfiles/nc/Productos/Agilent/07196800.jpg | https://proquiwebblobstorage.blob.core.windows.net/cdnfiles/nc/Productos/notfound.jpg
07196664 | Part Number | A6002150X300 | Pursuit XRs 100Å C18, 30.0 x 150 mm, 10 µm | Pore Size 100 Å UNSPSC Code 41115709 | 4 178,00 EUR | https://proquiwebblobstorage.blob.core.windows.net/cdnfiles/nc/Productos/notfound.jpg | https://proquiwebep.azureedge.net/cdnfiles/nc/Productos/notfound.jpg | https://proquiwebep.azureedge.net/cdnfiles/nc/Productos/Agilent/07196664.jpg | https://proquiwebblobstorage.blob.core.windows.net/cdnfiles/nc/Productos/notfound.jpg
07196665 | Part Number | A6002250X212 | Pursuit XRs 100Å C18, 21.2 x 250 mm, 10 µm | Pore Size 100 Å UNSPSC Code 41115709 | 2 926,00 EUR | https://proquiwebblobstorage.blob.core.windows.net/cdnfiles/nc/Productos/notfound.jpg | https://proquiwebep.azureedge.net/cdnfiles/nc/Productos/notfound.jpg | https://proquiwebep.azureedge.net/cdnfiles/nc/Productos/Agilent/07196665.jpg | https://proquiwebblobstorage.blob.core.windows.net/cdnfiles/nc/Productos/notfound.jpg
07196884 | Part Number | A5235 | Metacarb 67C Analyt Column, 1/pk | Product Size 6.5mm x 30cm UNSPSC Code 41115711 | 2 408,00 EUR | https://www.agilent.com/store/images/products/a5235.jpg | https://proquiwebep.azureedge.net/cdnfiles/nc/Productos/notfound.jpg | https://proquiwebep.azureedge.net/cdnfiles/nc/Productos/Agilent/07196884.jpg | https://proquiwebep.azureedge.net/cdnfiles/nc/Productos/Agilent/07196884.jpg
07196885 | Part Number | A5235GC | Metacarb 67C Guard Cartridges, 1/pk | Product Size 4mm x 2cm UNSPSC Code 41115711 | 410,00 EUR | https://www.agilent.com/store/images/products/a5235gc.jpg | https://proquiwebep.azureedge.net/cdnfiles/nc/Productos/notfound.jpg | https://proquiwebep.azureedge.net/cdnfiles/nc/Productos/Agilent/07196885.jpg | https://proquiwebep.azureedge.net/cdnfiles/nc/Productos/Agilent/07196885.jpg
07196909 | ZORBAX | 835668-901K | ZORBAX RR Bonus-RP,4.6 x 50 mm, 3.5 µm, MVK, 3/pk | Brand ZORBAX Carbon Load 9.5 % Endcapped Triple Guard Column No Hardware Conventional Inner Diameter (ID) 4.6 mm LC Platform HPLC Length 50 mm Maximum Temperature 40 °C at pH 8-960 °C at pH 2-8 Molecular Weight Lower Limit 0 Da Molecular Weight Upper Limit 3000 Da Particle Size 3.5 µm Particle Type Fully Porous Phase Bonus-RP Pore Size 80 Å Pressure Rating 400 bar Separation Mode Reversed Phase Shipping Solvent Methanol/Water UNSPSC Code 41115709 pH Range 2-9 | 1 841,00 EUR | https://www.agilent.com/store/images/products/Standard%20HWD%20all%2050mm_MDK_MVK%20900x900.jpg | https://proquiwebep.azureedge.net/cdnfiles/nc/Productos/notfound.jpg | https://proquiwebep.azureedge.net/cdnfiles/nc/Productos/Agilent/07196909.jpg | https://proquiwebep.azureedge.net/cdnfiles/nc/Productos/Agilent/07196909.jpg
07196886 | Part Number | A5238 | Metacarb Oligo 300 X 7.8 mm, 1/pk | Product Size 7.8mm x 30cm UNSPSC Code 41115711 | 2 316,00 EUR | https://proquiwebblobstorage.blob.core.windows.net/cdnfiles/nc/Productos/notfound.jpg | https://proquiwebep.azureedge.net/cdnfiles/nc/Productos/notfound.jpg | https://proquiwebep.azureedge.net/cdnfiles/nc/Productos/Agilent/07196886.jpg | https://proquiwebblobstorage.blob.core.windows.net/cdnfiles/nc/Productos/notfound.jpg
07197012 | ZORBAX for NP/SFC | 959759-901 | ZORBAX RRHD HILIC Plus, 2.1 x 150 mm, 1.8 µm, 1200 bar | Brand ZORBAX Carbon Load 0 % Endcapped No Guard Column No Hardware Conventional Inner Diameter (ID) 2.1 mm LC Platform Low Dispersion UHPLCUHPLC Length 150 mm Molecular Weight Lower Limit 0 Da Molecular Weight Upper Limit 3000 Da Particle Size 1.8 µm Particle Type Fully Porous Phase HILIC Plus Pore Size 95 Å Pressure Rating 1200 bar Separation Mode HILICNormal PhaseSFC Shipping Solvent Acetonitrile/Water UNSPSC Code 41115709 USP Designation L3 pH Range 0-8 | 1 098,00 EUR | https://www.agilent.com/store/images/products/RRHDT%202_1x150mm%20900x900.jpg | https://proquiwebep.azureedge.net/cdnfiles/nc/Productos/notfound.jpg | https://proquiwebep.azureedge.net/cdnfiles/nc/Productos/Agilent/07197012.jpg | https://proquiwebep.azureedge.net/cdnfiles/nc/Productos/Agilent/07197012.jpg
07196887 | Part Number | A5238GC | Metacarb Oligo Guard Cartridges, 1/pk | Product Size 4mm x 2cm UNSPSC Code 41115711 | 402,00 EUR | https://proquiwebblobstorage.blob.core.windows.net/cdnfiles/nc/Productos/notfound.jpg | https://proquiwebep.azureedge.net/cdnfiles/nc/Productos/notfound.jpg | https://proquiwebep.azureedge.net/cdnfiles/nc/Productos/Agilent/07196887.jpg | https://proquiwebblobstorage.blob.core.windows.net/cdnfiles/nc/Productos/notfound.jpg
07196910 | Part Number | 836668-301 | ZORBAX Bonus RP 80Å Amide, 3 x 50 mm, 3.5 µm, 600 bar pressure limit | UNSPSC Code 41115711 | 620,00 EUR | https://proquiwebblobstorage.blob.core.windows.net/cdnfiles/nc/Productos/notfound.jpg | https://proquiwebep.azureedge.net/cdnfiles/nc/Productos/notfound.jpg | https://proquiwebep.azureedge.net/cdnfiles/nc/Productos/Agilent/07196910.jpg | https://proquiwebblobstorage.blob.core.windows.net/cdnfiles/nc/Productos/notfound.jpg
07197013 | ZORBAX Eclipse Plus | 959759-902 | ZORBAX RRHD Eclipse Plus C18, 2.1 x 150 mm, 1.8 µm, 1200 bar | Brand ZORBAX Carbon Load 9 % Endcapped Double Guard Column No Hardware Conventional Inner Diameter (ID) 2.1 mm LC Platform Low Dispersion UHPLCUHPLC Length 150 mm Maximum Temperature 40 °C at pH 6-960 °C at pH 2-6 Molecular Weight Lower Limit 0 Da Molecular Weight Upper Limit 3000 Da Particle Size 1.8 µm Particle Type Fully Porous Phase Eclipse Plus C18 Pore Size 95 Å Pressure Rating 1200 bar Separation Mode Reversed Phase Shipping Solvent Acetonitrile/Water UNSPSC Code 41115709 USP Designation L1 pH Range 2-9 | 1 098,00 EUR | https://www.agilent.com/store/images/products/RRHDT%202_1x150mm%20900x900.jpg | https://proquiwebep.azureedge.net/cdnfiles/nc/Productos/notfound.jpg | https://proquiwebep.azureedge.net/cdnfiles/nc/Productos/Agilent/07197013.jpg | https://proquiwebep.azureedge.net/cdnfiles/nc/Productos/Agilent/07197013.jpg
07196888 | Part Number | A5241 | Metacarb Pb Plus Analytical Column, 1/pk | Product Size 7.8mm x 30cm UNSPSC Code 41115711 | 2 367,00 EUR | https://proquiwebblobstorage.blob.core.windows.net/cdnfiles/nc/Productos/notfound.jpg | https://proquiwebep.azureedge.net/cdnfiles/nc/Productos/notfound.jpg | https://proquiwebep.azureedge.net/cdnfiles/nc/Productos/Agilent/07196888.jpg | https://proquiwebblobstorage.blob.core.windows.net/cdnfiles/nc/Productos/notfound.jpg
07196911 | ZORBAX Rapid Resolution HD 1.8 µm (1200 bar) - Small Molecule | 857768-901 | ZORBAX RRHD Bonus-RP, 2.1 x 50 mm, 1.8 µm, 1200 bar | Brand ZORBAX Carbon Load 9.5 % Endcapped Triple Guard Column No Hardware Conventional Inner Diameter (ID) 2.1 mm LC Platform Low Dispersion UHPLCUHPLC Length 50 mm Maximum Temperature 40 °C at pH 8-960 °C at pH 2-8 Molecular Weight Lower Limit 0 Da Molecular Weight Upper Limit 3000 Da Particle Size 1.8 µm Particle Type Fully Porous Phase Bonus-RP Pore Size 80 Å Pressure Rating 1200 bar Separation Mode Reversed Phase Shipping Solvent Acetonitrile/Water UNSPSC Code 41115709 USP Designation L60 pH Range 2-9 | 877,00 EUR | https://www.agilent.com/store/images/products/RRHDT%202_1x50mm%20900x900.jpg | https://proquiwebep.azureedge.net/cdnfiles/nc/Productos/notfound.jpg | https://proquiwebep.azureedge.net/cdnfiles/nc/Productos/Agilent/07196911.jpg | https://proquiwebep.azureedge.net/cdnfiles/nc/Productos/Agilent/07196911.jpg
07197014 | LC Column Method Validation Kits | 959759-902K | ZORBAX RRHD Eclipse Plus C18, 2.1 x 150 mm, 1.8 µm, 1200 bar, MVK 3/pk | Brand ZORBAX Carbon Load 9 % Endcapped Double Guard Column No Hardware Conventional Inner Diameter (ID) 2.1 mm LC Platform Low Dispersion UHPLCUHPLC Length 150 mm Maximum Temperature 40 °C at pH 6-960 °C at pH 2-6 Molecular Weight Lower Limit 0 Da Molecular Weight Upper Limit 3000 Da Particle Size 1.8 µm Particle Type Fully Porous Phase Eclipse Plus C18 Pore Size 95 Å Pressure Rating 1200 bar Separation Mode Reversed Phase Shipping Solvent Acetonitrile/Water UNSPSC Code 41115709 pH Range 2-9 | 3 295,00 EUR | https://www.agilent.com/store/images/products/Standard%20HWD%20all%20150mm_MDK_MVK%20900x900.jpg | https://proquiwebep.azureedge.net/cdnfiles/nc/Productos/notfound.jpg | https://proquiwebep.azureedge.net/cdnfiles/nc/Productos/Agilent/07197014.jpg | https://proquiwebep.azureedge.net/cdnfiles/nc/Productos/Agilent/07197014.jpg
07196889 | Part Number | A5241150X078 | Agilent Metacarb Pb Plus column, 150 X 7.8 mm | UNSPSC Code 41121800 | 2 001,00 EUR | https://proquiwebblobstorage.blob.core.windows.net/cdnfiles/nc/Productos/notfound.jpg | https://proquiwebep.azureedge.net/cdnfiles/nc/Productos/notfound.jpg | https://proquiwebep.azureedge.net/cdnfiles/nc/Productos/Agilent/07196889.jpg | https://proquiwebblobstorage.blob.core.windows.net/cdnfiles/nc/Productos/notfound.jpg
07196912 | ZORBAX | 857768-901K | ZORBAX RRHD Bonus-RP, 2.1 x 50 mm, 1.8 µm, 1200 bar, MVK, 3/pk | Brand ZORBAX Carbon Load 9.5 % Endcapped Triple Guard Column No Hardware Conventional Inner Diameter (ID) 2.1 mm LC Platform Low Dispersion UHPLCUHPLC Length 50 mm Maximum Temperature 40 °C at pH 8-960 °C at pH 2-8 Molecular Weight Lower Limit 0 Da Molecular Weight Upper Limit 3000 Da Particle Size 1.8 µm Particle Type Fully Porous Phase Bonus-RP Pore Size 80 Å Pressure Rating 1200 bar Separation Mode Reversed Phase Shipping Solvent Acetonitrile/Water UNSPSC Code 41115709 pH Range 2-9 | 2 631,00 EUR | https://www.agilent.com/store/images/products/Standard%20HWD%20all%2050mm_MDK_MVK%20900x900.jpg | https://proquiwebep.azureedge.net/cdnfiles/nc/Productos/notfound.jpg | https://proquiwebep.azureedge.net/cdnfiles/nc/Productos/Agilent/07196912.jpg | https://proquiwebep.azureedge.net/cdnfiles/nc/Productos/Agilent/07196912.jpg
07197015 | ZORBAX Eclipse Plus | 959759-906 | ZORBAX RRHD Eclipse Plus C8, 2.1 x 150 mm, 1.8 µm, 1200 bar | Brand ZORBAX Carbon Load 7 % Endcapped Double Guard Column No Hardware Conventional Inner Diameter (ID) 2.1 mm LC Platform Low Dispersion UHPLCUHPLC Length 150 mm Maximum Temperature 40 °C at pH 6-960 °C at pH 2-6 Molecular Weight Lower Limit 0 Da Molecular Weight Upper Limit 3000 Da Particle Size 1.8 µm Particle Type Fully Porous Phase Eclipse Plus C8 Pore Size 95 Å Pressure Rating 1200 bar Separation Mode Reversed Phase Shipping Solvent Acetonitrile/Water UNSPSC Code 41115709 USP Designation L7 pH Range 2-9 | 1 098,00 EUR | https://www.agilent.com/store/images/products/RRHDT%202_1x150mm%20900x900.jpg | https://proquiwebep.azureedge.net/cdnfiles/nc/Productos/notfound.jpg | https://proquiwebep.azureedge.net/cdnfiles/nc/Productos/Agilent/07197015.jpg | https://proquiwebep.azureedge.net/cdnfiles/nc/Productos/Agilent/07197015.jpg
07196890 | Part Number | A5241GC | Metacarb Pb Plus Guard Cartridges 2/pk | UNSPSC Code 41115711 | 410,00 EUR | https://proquiwebblobstorage.blob.core.windows.net/cdnfiles/nc/Productos/notfound.jpg | https://proquiwebep.azureedge.net/cdnfiles/nc/Productos/notfound.jpg | https://proquiwebep.azureedge.net/cdnfiles/nc/Productos/Agilent/07196890.jpg | https://proquiwebblobstorage.blob.core.windows.net/cdnfiles/nc/Productos/notfound.jpg
07196913 | ZORBAX | 858768-901 | ZORBAX RRHD Bonus-RP, 2.1 x 100 mm, 1.8 µm, 1200 bar | Brand ZORBAX Carbon Load 9.5 % Endcapped Triple Guard Column No Hardware Conventional Inner Diameter (ID) 2.1 mm LC Platform Low Dispersion UHPLCUHPLC Length 100 mm Maximum Temperature 40 °C at pH 8-960 °C at pH 2-8 Molecular Weight Lower Limit 0 Da Molecular Weight Upper Limit 3000 Da Particle Size 1.8 µm Particle Type Fully Porous Phase Bonus-RP Pore Size 80 Å Pressure Rating 1200 bar Separation Mode Reversed Phase Shipping Solvent Acetonitrile/Water UNSPSC Code 41115709 USP Designation L60 pH Range 2-9 | 914,00 EUR | https://www.agilent.com/store/images/products/RRHDT%202_1x100mm%20900x900.jpg | https://proquiwebep.azureedge.net/cdnfiles/nc/Productos/notfound.jpg | https://proquiwebep.azureedge.net/cdnfiles/nc/Productos/Agilent/07196913.jpg | https://proquiwebep.azureedge.net/cdnfiles/nc/Productos/Agilent/07196913.jpg
07197016 | ZORBAX | 959759-906K | ZORBAX RRHD Eclipse Plus C8, 2.1 x 150 mm, 1.8 µm, 1200 bar, MVK 3/pk | Brand ZORBAX Carbon Load 7 % Endcapped Double Guard Column No Hardware Conventional Inner Diameter (ID) 2.1 mm LC Platform Low Dispersion UHPLCUHPLC Length 150 mm Maximum Temperature 40 °C at pH 6-960 °C at pH 2-6 Molecular Weight Lower Limit 0 Da Molecular Weight Upper Limit 3000 Da Particle Size 1.8 µm Particle Type Fully Porous Phase Eclipse Plus C8 Pore Size 95 Å Pressure Rating 1200 bar Separation Mode Reversed Phase Shipping Solvent Acetonitrile/Water UNSPSC Code 41115709 pH Range 2-9 | 3 295,00 EUR | https://www.agilent.com/store/images/products/Standard%20HWD%20all%20150mm_MDK_MVK%20900x900.jpg | https://proquiwebep.azureedge.net/cdnfiles/nc/Productos/notfound.jpg | https://proquiwebep.azureedge.net/cdnfiles/nc/Productos/Agilent/07197016.jpg | https://proquiwebep.azureedge.net/cdnfiles/nc/Productos/Agilent/07197016.jpg
07196891 | Part Number | A5244 | Metacarb 67H 300 X 6.5 mm, 1/pk | Product Size 6.5mm x 30cm UNSPSC Code 41115711 | 2 270,00 EUR | https://www.agilent.com/store/images/products/a5244.jpg | https://proquiwebep.azureedge.net/cdnfiles/nc/Productos/notfound.jpg | https://proquiwebep.azureedge.net/cdnfiles/nc/Productos/Agilent/07196891.jpg | https://proquiwebep.azureedge.net/cdnfiles/nc/Productos/Agilent/07196891.jpg
07196914 | LC Column Method Validation Kits | 858768-901K | ZORBAX RRHD Bonus-RP, 2.1 x 100 mm, 1.8 µm, 1200 bar, MVK, 3/pk | Brand ZORBAX Carbon Load 9.5 % Endcapped Triple Guard Column No Hardware Conventional Inner Diameter (ID) 2.1 mm LC Platform Low Dispersion UHPLCUHPLC Length 100 mm Maximum Temperature 40 °C at pH 8-960 °C at pH 2-8 Molecular Weight Lower Limit 0 Da Molecular Weight Upper Limit 3000 Da Particle Size 1.8 µm Particle Type Fully Porous Phase Bonus-RP Pore Size 80 Å Pressure Rating 1200 bar Separation Mode Reversed Phase Shipping Solvent Acetonitrile/Water UNSPSC Code 41115709 pH Range 2-9 | 2 743,00 EUR | https://www.agilent.com/store/images/products/Standard%20HWD%20all%20100mm_MDK_MVK%20900x900.jpg | https://proquiwebep.azureedge.net/cdnfiles/nc/Productos/notfound.jpg | https://proquiwebep.azureedge.net/cdnfiles/nc/Productos/Agilent/07196914.jpg | https://proquiwebep.azureedge.net/cdnfiles/nc/Productos/Agilent/07196914.jpg
07197017 | ZORBAX Eclipse Plus | 959759-912 | ZORBAX RRHD Eclipse Plus Phenyl-Hexyl, 2.1 x 150 mm, 1.8 µm, 1200 bar | Brand ZORBAX Carbon Load 9 % Endcapped Double Guard Column No Hardware Conventional Inner Diameter (ID) 2.1 mm LC Platform Low Dispersion UHPLCUHPLC Length 150 mm Maximum Temperature 40 °C at pH 6-860 °C at pH 2-6 Molecular Weight Lower Limit 0 Da Molecular Weight Upper Limit 3000 Da Particle Size 1.8 µm Particle Type Fully Porous Phase Eclipse Plus Phenyl-Hexyl Pore Size 95 Å Pressure Rating 1200 bar Separation Mode Reversed Phase Shipping Solvent Acetonitrile/Water UNSPSC Code 41115711 USP Designation L11 pH Range 2-8 | 1 098,00 EUR | https://www.agilent.com/store/images/products/RRHDT%202_1x150mm%20900x900.jpg | https://proquiwebep.azureedge.net/cdnfiles/nc/Productos/notfound.jpg | https://proquiwebep.azureedge.net/cdnfiles/nc/Productos/Agilent/07197017.jpg | https://proquiwebep.azureedge.net/cdnfiles/nc/Productos/Agilent/07197017.jpg
07196892 | Part Number | A5244GC | Metacarb 67H Guard Cartridges, 1/pk | Product Size 4mm x 2cm UNSPSC Code 41115711 | 410,00 EUR | https://proquiwebblobstorage.blob.core.windows.net/cdnfiles/nc/Productos/notfound.jpg | https://proquiwebep.azureedge.net/cdnfiles/nc/Productos/notfound.jpg | https://proquiwebep.azureedge.net/cdnfiles/nc/Productos/Agilent/07196892.jpg | https://proquiwebblobstorage.blob.core.windows.net/cdnfiles/nc/Productos/notfound.jpg
07196915 | ZORBAX Rapid Resolution HD 1.8 µm (1200 bar) - Small Molecule | 859768-901 | ZORBAX RRHD Bonus-RP, 2.1 x 150 mm, 1.8 µm, 1200 bar | Brand ZORBAX Carbon Load 9.5 % Endcapped Triple Guard Column No Hardware Conventional Inner Diameter (ID) 2.1 mm LC Platform Low Dispersion UHPLCUHPLC Length 150 mm Maximum Temperature 40 °C at pH 8-960 °C at pH 2-8 Molecular Weight Lower Limit 0 Da Molecular Weight Upper Limit 3000 Da Particle Size 1.8 µm Particle Type Fully Porous Phase Bonus-RP Pore Size 80 Å Pressure Rating 1200 bar Separation Mode Reversed Phase Shipping Solvent Acetonitrile/Water UNSPSC Code 41115709 USP Designation L60 pH Range 2-9 | 1 115,00 EUR | https://www.agilent.com/store/images/products/RRHDT%202_1x150mm%20900x900.jpg | https://proquiwebep.azureedge.net/cdnfiles/nc/Productos/notfound.jpg | https://proquiwebep.azureedge.net/cdnfiles/nc/Productos/Agilent/07196915.jpg | https://proquiwebep.azureedge.net/cdnfiles/nc/Productos/Agilent/07196915.jpg
07197018 | ZORBAX | 959759-912K | ZORBAX RRHD Eclipse Plus Phenyl-Hexyl, 2.1 x 150 mm, 1.8 µm, 1200 bar, MVK, 3/pk | Brand ZORBAX Carbon Load 9 % Endcapped Double Guard Column No Hardware Conventional Inner Diameter (ID) 2.1 mm LC Platform Low Dispersion UHPLCUHPLC Length 150 mm Maximum Temperature 40 °C at pH 6-860 °C at pH 2-6 Molecular Weight Lower Limit 0 Da Molecular Weight Upper Limit 3000 Da Particle Size 1.8 µm Particle Type Fully Porous Phase Eclipse Plus Phenyl-Hexyl Pore Size 95 Å Pressure Rating 1200 bar Separation Mode Reversed Phase Shipping Solvent Acetonitrile/Water UNSPSC Code 41115709 pH Range 2-8 | 3 295,00 EUR | https://www.agilent.com/store/images/products/Standard%20HWD%20all%20150mm_MDK_MVK%20900x900.jpg | https://proquiwebep.azureedge.net/cdnfiles/nc/Productos/notfound.jpg | https://proquiwebep.azureedge.net/cdnfiles/nc/Productos/Agilent/07197018.jpg | https://proquiwebep.azureedge.net/cdnfiles/nc/Productos/Agilent/07197018.jpg
07196893 | Part Number | A5245 | Metacarb Naca 300 X 7.8 mm, 1/pk | Product Size 7.8mm x 30cm UNSPSC Code 41115711 | 2 525,00 EUR | https://proquiwebblobstorage.blob.core.windows.net/cdnfiles/nc/Productos/notfound.jpg | https://proquiwebep.azureedge.net/cdnfiles/nc/Productos/notfound.jpg | https://proquiwebep.azureedge.net/cdnfiles/nc/Productos/Agilent/07196893.jpg | https://proquiwebblobstorage.blob.core.windows.net/cdnfiles/nc/Productos/notfound.jpg
07196916 | ZORBAX | 859768-901K | ZORBAX RRHD Bonus-RP, 2.1 x 150 mm, 1.8 µm, 1200 bar, MVK, 3/pk | Brand ZORBAX Carbon Load 9.5 % Endcapped Triple Guard Column No Hardware Conventional Inner Diameter (ID) 2.1 mm LC Platform Low Dispersion UHPLCUHPLC Length 150 mm Maximum Temperature 40 °C at pH 8-960 °C at pH 2-8 Molecular Weight Lower Limit 0 Da Molecular Weight Upper Limit 3000 Da Particle Size 1.8 µm Particle Type Fully Porous Phase Bonus-RP Pore Size 80 Å Pressure Rating 1200 bar Separation Mode Reversed Phase Shipping Solvent Acetonitrile/Water UNSPSC Code 41115709 pH Range 2-9 | 3 344,00 EUR | https://www.agilent.com/store/images/products/Standard%20HWD%20all%20150mm_MDK_MVK%20900x900.jpg | https://proquiwebep.azureedge.net/cdnfiles/nc/Productos/notfound.jpg | https://proquiwebep.azureedge.net/cdnfiles/nc/Productos/Agilent/07196916.jpg | https://proquiwebep.azureedge.net/cdnfiles/nc/Productos/Agilent/07196916.jpg
07197019 | ZORBAX | 959763-902 | ZORBAX RR Eclipse Plus C18, 2.1 x 150 mm, 3.5 µm | Agency Method ASTM D7597 Brand ZORBAX Carbon Load 9 % Endcapped Double Guard Column No Hardware Conventional Inner Diameter (ID) 2.1 mm LC Platform HPLC Length 150 mm Maximum Temperature 40 °C at pH 6-960 °C at pH 2-6 Molecular Weight Lower Limit 0 Da Molecular Weight Upper Limit 3000 Da Particle Size 3.5 µm Particle Type Fully Porous Phase Eclipse Plus C18 Pore Size 95 Å Pressure Rating 400 bar Separation Mode Reversed Phase Shipping Solvent Methanol/Water UNSPSC Code 41115709 USP Designation L1 pH Range 2-9 | 841,00 EUR | https://www.agilent.com/store/images/products/Standard%20HWD%20all%20150mm%20900x900.jpg | https://proquiwebep.azureedge.net/cdnfiles/nc/Productos/notfound.jpg | https://proquiwebep.azureedge.net/cdnfiles/nc/Productos/Agilent/07197019.jpg | https://proquiwebep.azureedge.net/cdnfiles/nc/Productos/Agilent/07197019.jpg
07196894 | ZORBAX | 5185-5922 | ZORBAX Bonus-RP, 1.0 x 17 mm, 5 µm, 400 bar, guard, 3/pk. ZORBAX guard cartridge protects from particulates without compromising performance. It recommends guard columns for all uses to extend column life and maintain system efficiency. | Brand ZORBAX Carbon Load 9.5 % Endcapped Triple Guard Column Yes Hardware Conventional Inner Diameter (ID) 1 mm LC Platform HPLC Length 17 mm Maximum Temperature 40 °C at pH 8-960 °C at pH 2-8 Molecular Weight Lower Limit 0 Da Molecular Weight Upper Limit 3000 Da Particle Size 5 µm Particle Type Fully Porous Phase Bonus-RP Pore Size 80 Å Pressure Rating 400 bar Separation Mode Reversed Phase UNSPSC Code 41115711 USP Designation L60 pH Range 2-9 | 471,00 EUR | https://proquiwebblobstorage.blob.core.windows.net/cdnfiles/nc/Productos/notfound.jpg | https://proquiwebep.azureedge.net/cdnfiles/nc/Productos/notfound.jpg | https://proquiwebep.azureedge.net/cdnfiles/nc/Productos/Agilent/07196894.jpg | https://proquiwebblobstorage.blob.core.windows.net/cdnfiles/nc/Productos/notfound.jpg
07196917 | MicroBore | 861608-901 | ZORBAX RR Bonus-RP, 1.0 x 30 mm, 3.5 µm | Brand ZORBAX Carbon Load 9.5 % Endcapped Triple Guard Column No Hardware Conventional Inner Diameter (ID) 1 mm LC Platform HPLC Length 30 mm Maximum Temperature 40 °C at pH 8-960 °C at pH 2-8 Molecular Weight Lower Limit 0 Da Molecular Weight Upper Limit 3000 Da Particle Size 3.5 µm Particle Type Fully Porous Phase Bonus-RP Pore Size 80 Å Pressure Rating 400 bar Separation Mode Reversed Phase Shipping Solvent Acetonitrile/Water UNSPSC Code 41115711 USP Designation L60 pH Range 2-9 | 552,00 EUR | https://proquiwebblobstorage.blob.core.windows.net/cdnfiles/nc/Productos/notfound.jpg | https://proquiwebep.azureedge.net/cdnfiles/nc/Productos/notfound.jpg | https://proquiwebep.azureedge.net/cdnfiles/nc/Productos/Agilent/07196917.jpg | https://proquiwebblobstorage.blob.core.windows.net/cdnfiles/nc/Productos/notfound.jpg
07197020 | ZORBAX | 959763-906 | ZORBAX RR Eclipse Plus C8, 2.1 x 150 mm, 3.5 µm | Brand ZORBAX Carbon Load 7 % Endcapped Double Guard Column No Hardware Conventional Inner Diameter (ID) 2.1 mm LC Platform HPLC Length 150 mm Maximum Temperature 40 °C at pH 6-960 °C at pH 2-6 Molecular Weight Lower Limit 0 Da Molecular Weight Upper Limit 3000 Da Particle Size 3.5 µm Particle Type Fully Porous Phase Eclipse Plus C8 Pore Size 95 Å Pressure Rating 400 bar Separation Mode Reversed Phase Shipping Solvent Methanol/Water UNSPSC Code 41115709 USP Designation L7 pH Range 2-9 | 841,00 EUR | https://www.agilent.com/store/images/products/Standard%20HWD%20all%20150mm%20900x900.jpg | https://proquiwebep.azureedge.net/cdnfiles/nc/Productos/notfound.jpg | https://proquiwebep.azureedge.net/cdnfiles/nc/Productos/Agilent/07197020.jpg | https://proquiwebep.azureedge.net/cdnfiles/nc/Productos/Agilent/07197020.jpg
07196895 | ZORBAX Rapid Resolution 3.5 µm | 820950-928 | ZORBAX Bonus-RP, 4.6 x 12.5 mm, 5 µm, 400 bar, guard cartridge (ZGC), 4/pk. ZORBAX guard cartridge protects from particulates without compromising performance. It recommends guard columns for all uses to extend column life and maintain system efficiency. | Brand ZORBAX Carbon Load 9.5 % Endcapped Triple Guard Column Yes Hardware Cartridge Inner Diameter (ID) 4.6 mm LC Platform HPLC Length 12.5 mm Maximum Temperature 40 °C at pH 8-960 °C at pH 2-8 Molecular Weight Lower Limit 0 Da Molecular Weight Upper Limit 3000 Da Particle Size 5 µm Particle Type Fully Porous Phase Bonus-RP Pore Size 80 Å Pressure Rating 400 bar Separation Mode Reversed Phase UNSPSC Code 41115711 USP Designation L60 pH Range 2-9 | 273,00 EUR | https://proquiwebblobstorage.blob.core.windows.net/cdnfiles/nc/Productos/notfound.jpg | https://proquiwebep.azureedge.net/cdnfiles/nc/Productos/notfound.jpg | https://proquiwebep.azureedge.net/cdnfiles/nc/Productos/Agilent/07196895.jpg | https://proquiwebblobstorage.blob.core.windows.net/cdnfiles/nc/Productos/notfound.jpg
07196918 | ZORBAX | 861700-901 | ZORBAX RR Bonus-RP, 2.1 x 50 mm, 3.5 µm | Brand ZORBAX Carbon Load 9.5 % Endcapped Triple Guard Column No Hardware Conventional Inner Diameter (ID) 2.1 mm LC Platform HPLC Length 50 mm Maximum Temperature 40 °C at pH 8-960 °C at pH 2-8 Molecular Weight Lower Limit 0 Da Molecular Weight Upper Limit 3000 Da Particle Size 3.5 µm Particle Type Fully Porous Phase Bonus-RP Pore Size 80 Å Pressure Rating 400 bar Separation Mode Reversed Phase Shipping Solvent Methanol/Water UNSPSC Code 41115711 USP Designation L60 pH Range 2-9 | 566,00 EUR | https://www.agilent.com/store/images/products/Standard%20HWD%20all%2050mm%20900x900.jpg | https://proquiwebep.azureedge.net/cdnfiles/nc/Productos/notfound.jpg | https://proquiwebep.azureedge.net/cdnfiles/nc/Productos/Agilent/07196918.jpg | https://proquiwebep.azureedge.net/cdnfiles/nc/Productos/Agilent/07196918.jpg
07197021 | ZORBAX | 959763-912 | ZORBAX RR Eclipse Plus Phenyl-Hexyl, 2.1 x 150 mm, 3.5 µm | Brand ZORBAX Carbon Load 9 % Endcapped Double Guard Column No Hardware Conventional Inner Diameter (ID) 2.1 mm LC Platform HPLC Length 150 mm Maximum Temperature 40 °C at pH 6-860 °C at pH 2-6 Molecular Weight Lower Limit 0 Da Molecular Weight Upper Limit 3000 Da Particle Size 3.5 µm Particle Type Fully Porous Phase Eclipse Plus Phenyl-Hexyl Pore Size 95 Å Pressure Rating 400 bar Separation Mode Reversed Phase Shipping Solvent Acetonitrile/Water UNSPSC Code 41115711 USP Designation L11 pH Range 2-8 | 841,00 EUR | https://www.agilent.com/store/images/products/Standard%20HWD%20all%20150mm%20900x900.jpg | https://proquiwebep.azureedge.net/cdnfiles/nc/Productos/notfound.jpg | https://proquiwebep.azureedge.net/cdnfiles/nc/Productos/Agilent/07197021.jpg | https://proquiwebep.azureedge.net/cdnfiles/nc/Productos/Agilent/07197021.jpg
07196896 | ZORBAX Rapid Resolution 3.5 µm | 821125-928 | ZORBAX Bonus-RP, 2.1 x 12.5 mm, 5 µm, 400 bar, guard cartridge (ZGC), 4/pk. ZORBAX guard cartridge protects from particulates without compromising performance. It recommends guard columns for all uses to extend column life and maintain system efficiency. | Brand ZORBAX Carbon Load 9.5 % Endcapped Triple Guard Column Yes Hardware Cartridge Inner Diameter (ID) 2.1 mm LC Platform HPLC Length 12.5 mm Maximum Temperature 40 °C at pH 8-960 °C at pH 2-8 Molecular Weight Lower Limit 0 Da Molecular Weight Upper Limit 3000 Da Particle Size 5 µm Particle Type Fully Porous Phase Bonus-RP Pore Size 80 Å Pressure Rating 400 bar Separation Mode Reversed Phase UNSPSC Code 41115711 USP Designation L60 pH Range 2-9 | 273,00 EUR | https://proquiwebblobstorage.blob.core.windows.net/cdnfiles/nc/Productos/notfound.jpg | https://proquiwebep.azureedge.net/cdnfiles/nc/Productos/notfound.jpg | https://proquiwebep.azureedge.net/cdnfiles/nc/Productos/Agilent/07196896.jpg | https://proquiwebblobstorage.blob.core.windows.net/cdnfiles/nc/Productos/notfound.jpg
07196919 | ZORBAX Rapid Resolution 3.5 µm | 861768-901 | ZORBAX RR Bonus-RP, 2.1 x 100 mm, 3.5 µm | Brand ZORBAX Carbon Load 9.5 % Endcapped Triple Guard Column No Hardware Conventional Inner Diameter (ID) 2.1 mm LC Platform HPLC Length 100 mm Maximum Temperature 40 °C at pH 8-960 °C at pH 2-8 Molecular Weight Lower Limit 0 Da Molecular Weight Upper Limit 3000 Da Particle Size 3.5 µm Particle Type Fully Porous Phase Bonus-RP Pore Size 80 Å Pressure Rating 400 bar Separation Mode Reversed Phase Shipping Solvent Methanol/Water UNSPSC Code 41115711 USP Designation L60 pH Range 2-9 | 728,00 EUR | https://www.agilent.com/store/images/products/Standard%20HWD%20all%20100mm%20900x900.jpg | https://proquiwebep.azureedge.net/cdnfiles/nc/Productos/notfound.jpg | https://proquiwebep.azureedge.net/cdnfiles/nc/Productos/Agilent/07196919.jpg | https://proquiwebep.azureedge.net/cdnfiles/nc/Productos/Agilent/07196919.jpg
07197022 | ZORBAX | 959763-918 | ZORBAX RR Eclipse PAH, 2.1 x 150 mm, 3.5 µm | Brand ZORBAX Carbon Load 14 % Endcapped No Guard Column No Hardware Conventional Inner Diameter (ID) 2.1 mm LC Platform HPLC Length 150 mm Maximum Temperature 40 °C at pH 6-860 °C at pH 2-6 Molecular Weight Lower Limit 0 Da Molecular Weight Upper Limit 3000 Da Particle Size 3.5 µm Particle Type Fully Porous Phase Eclipse PAH Pore Size 95 Å Pressure Rating 400 bar Separation Mode Reversed Phase Shipping Solvent Acetonitrile/Water UNSPSC Code 41115711 pH Range 2-8 | 841,00 EUR | https://www.agilent.com/store/images/products/RRHDT%202_1x150mm%20900x900.jpg | https://proquiwebep.azureedge.net/cdnfiles/nc/Productos/notfound.jpg | https://proquiwebep.azureedge.net/cdnfiles/nc/Productos/Agilent/07197022.jpg | https://proquiwebep.azureedge.net/cdnfiles/nc/Productos/Agilent/07197022.jpg
07196897 | ZORBAX | 827668-301 | ZORBAX RRHT Bonus-RP, 3.0 x 50 mm, 1.8 µm, 600 bar | Brand ZORBAX Carbon Load 9.5 % Endcapped Triple Guard Column No Hardware Conventional Inner Diameter (ID) 3 mm LC Platform UHPLC Length 50 mm Maximum Temperature 40 °C at pH 8-960 °C at pH 2-8 Molecular Weight Lower Limit 0 Da Molecular Weight Upper Limit 3000 Da Particle Size 1.8 µm Particle Type Fully Porous Phase Bonus-RP Pore Size 80 Å Pressure Rating 600 bar Separation Mode Reversed Phase Shipping Solvent Acetonitrile/Water UNSPSC Code 41115711 USP Designation L60 pH Range 2-9 | 773,00 EUR | https://proquiwebblobstorage.blob.core.windows.net/cdnfiles/nc/Productos/notfound.jpg | https://proquiwebep.azureedge.net/cdnfiles/nc/Productos/notfound.jpg | https://proquiwebep.azureedge.net/cdnfiles/nc/Productos/Agilent/07196897.jpg | https://proquiwebblobstorage.blob.core.windows.net/cdnfiles/nc/Productos/notfound.jpg
07196920 | Narrow Bore | 861971-901 | ZORBAX Bonus-RP, 2.1 x 50 mm, 5 µm, 400 bar. Unlock the power of 100% aqueous mobile phases. The embedded amide linkage ensures superior performance, making it ideal for polar compounds, it ensures high resolution and robust separations. | Brand ZORBAX Carbon Load 9.5 % Endcapped Triple Guard Column No Hardware Conventional Inner Diameter (ID) 2.1 mm LC Platform HPLC Length 50 mm Maximum Temperature 40 °C at pH 8-960 °C at pH 2-8 Molecular Weight Lower Limit 0 Da Molecular Weight Upper Limit 3000 Da Particle Size 5 µm Particle Type Fully Porous Phase Bonus-RP Pore Size 80 Å Pressure Rating 400 bar Separation Mode Reversed Phase Shipping Solvent Methanol/Water UNSPSC Code 41115711 USP Designation L60 pH Range 2-9 | 571,00 EUR | https://www.agilent.com/store/images/products/Standard%20HWD%20all%2050mm%20900x900.jpg | https://proquiwebep.azureedge.net/cdnfiles/nc/Productos/notfound.jpg | https://proquiwebep.azureedge.net/cdnfiles/nc/Productos/Agilent/07196920.jpg | https://proquiwebep.azureedge.net/cdnfiles/nc/Productos/Agilent/07196920.jpg
07196898 | LC Column Method Validation Kits | 827668-301K | ZORBAX RRHT Bonus-RP, 3.0 x 50 mm, 1.8 µm, 600 bar, MVK, 3/pk | Brand ZORBAX Carbon Load 9.5 % Endcapped Triple Guard Column No Hardware Conventional Inner Diameter (ID) 3 mm LC Platform UHPLC Length 50 mm Maximum Temperature 40 °C at pH 8-960 °C at pH 2-8 Molecular Weight Lower Limit 0 Da Molecular Weight Upper Limit 3000 Da Particle Size 1.8 µm Particle Type Fully Porous Phase Bonus-RP Pore Size 80 Å Pressure Rating 600 bar Separation Mode Reversed Phase Shipping Solvent Acetonitrile/Water UNSPSC Code 41115709 pH Range 2-9 | 2 341,00 EUR | https://www.agilent.com/store/images/products/Standard%20HWD%20all%2050mm_MDK_MVK%20900x900.jpg | https://proquiwebep.azureedge.net/cdnfiles/nc/Productos/notfound.jpg | https://proquiwebep.azureedge.net/cdnfiles/nc/Productos/Agilent/07196898.jpg | https://proquiwebep.azureedge.net/cdnfiles/nc/Productos/Agilent/07196898.jpg
07197023 | ZORBAX | 959764-902 | ZORBAX RRHT Eclipse Plus C18, 2.1 x 100 mm, 1.8 µm, 600 bar | Brand ZORBAX Carbon Load 9 % Endcapped Double Guard Column No Hardware Conventional Inner Diameter (ID) 2.1 mm LC Platform UHPLC Length 100 mm Maximum Temperature 40 °C at pH 6-960 °C at pH 2-6 Molecular Weight Lower Limit 0 Da Molecular Weight Upper Limit 3000 Da Particle Size 1.8 µm Particle Type Fully Porous Phase Eclipse Plus C18 Pore Size 95 Å Pressure Rating 600 bar Separation Mode Reversed Phase Shipping Solvent Acetonitrile/Water UNSPSC Code 41115709 USP Designation L1 pH Range 2-9 | 881,00 EUR | https://www.agilent.com/store/images/products/RRHDT%202_1x100mm%20900x900.jpg | https://proquiwebep.azureedge.net/cdnfiles/nc/Productos/notfound.jpg | https://proquiwebep.azureedge.net/cdnfiles/nc/Productos/Agilent/07197023.jpg | https://proquiwebep.azureedge.net/cdnfiles/nc/Productos/Agilent/07197023.jpg
07196921 | MicroBore | 863608-901 | ZORBAX RR Bonus-RP, 1.0 x 150 mm, 3.5 µm | Brand ZORBAX Carbon Load 9.5 % Endcapped Triple Guard Column No Hardware Conventional Inner Diameter (ID) 1 mm LC Platform HPLC Length 150 mm Maximum Temperature 40 °C at pH 8-960 °C at pH 2-8 Molecular Weight Lower Limit 0 Da Molecular Weight Upper Limit 3000 Da Particle Size 3.5 µm Particle Type Fully Porous Phase Bonus-RP Pore Size 80 Å Pressure Rating 400 bar Separation Mode Reversed Phase Shipping Solvent Methanol/Water UNSPSC Code 41115711 USP Designation L60 pH Range 2-9 | 835,00 EUR | https://www.agilent.com/store/images/products/LCCapillary%201_0x150%20900x900.jpg | https://proquiwebep.azureedge.net/cdnfiles/nc/Productos/notfound.jpg | https://proquiwebep.azureedge.net/cdnfiles/nc/Productos/Agilent/07196921.jpg | https://proquiwebep.azureedge.net/cdnfiles/nc/Productos/Agilent/07196921.jpg
07196899 | ZORBAX | 827668-901 | ZORBAX RRHT Bonus-RP, 4.6 x 50 mm, 1.8 µm, 600 bar | Brand ZORBAX Carbon Load 9.5 % Endcapped Triple Guard Column No Hardware Conventional Inner Diameter (ID) 4.6 mm LC Platform UHPLC Length 50 mm Maximum Temperature 40 °C at pH 8-960 °C at pH 2-8 Molecular Weight Lower Limit 0 Da Molecular Weight Upper Limit 3000 Da Particle Size 1.8 µm Particle Type Fully Porous Phase Bonus-RP Pore Size 80 Å Pressure Rating 600 bar Separation Mode Reversed Phase Shipping Solvent Acetonitrile/Water UNSPSC Code 41115711 USP Designation L60 pH Range 2-9 | 773,00 EUR | https://proquiwebblobstorage.blob.core.windows.net/cdnfiles/nc/Productos/notfound.jpg | https://proquiwebep.azureedge.net/cdnfiles/nc/Productos/notfound.jpg | https://proquiwebep.azureedge.net/cdnfiles/nc/Productos/Agilent/07196899.jpg | https://proquiwebblobstorage.blob.core.windows.net/cdnfiles/nc/Productos/notfound.jpg
07197024 | ZORBAX Eclipse Plus | 959764-906 | ZORBAX RRHT Eclipse Plus C8, 2.1 x 100 mm, 1.8 µm, 600 bar | Brand ZORBAX Carbon Load 7 % Endcapped Double Guard Column No Hardware Conventional Inner Diameter (ID) 2.1 mm LC Platform UHPLC Length 100 mm Maximum Temperature 40 °C at pH 6-960 °C at pH 2-6 Molecular Weight Lower Limit 0 Da Molecular Weight Upper Limit 3000 Da Particle Size 1.8 µm Particle Type Fully Porous Phase Eclipse Plus C8 Pore Size 95 Å Pressure Rating 600 bar Separation Mode Reversed Phase Shipping Solvent Acetonitrile/Water UNSPSC Code 41115709 USP Designation L7 pH Range 2-9 | 881,00 EUR | https://www.agilent.com/store/images/products/RRHDT%202_1x100mm%20900x900.jpg | https://proquiwebep.azureedge.net/cdnfiles/nc/Productos/notfound.jpg | https://proquiwebep.azureedge.net/cdnfiles/nc/Productos/Agilent/07197024.jpg | https://proquiwebep.azureedge.net/cdnfiles/nc/Productos/Agilent/07197024.jpg
07196922 | Solvent Saver | 863668-301 | ZORBAX RR Bonus-RP, 3.0 x 150 mm, 3.5 µm, 600 bar | Brand ZORBAX Carbon Load 9.5 % Endcapped Triple Guard Column No Hardware Conventional Inner Diameter (ID) 3 mm LC Platform HPLC Length 150 mm Maximum Temperature 40 °C at pH 8-960 °C at pH 2-8 Molecular Weight Lower Limit 0 Da Molecular Weight Upper Limit 3000 Da Particle Size 3.5 µm Particle Type Fully Porous Phase Bonus-RP Pore Size 80 Å Pressure Rating 600 bar Separation Mode Reversed Phase Shipping Solvent Methanol/Water UNSPSC Code 41115711 USP Designation L60 pH Range 2-9 | 854,00 EUR | https://www.agilent.com/store/images/products/Standard%20HWD%20all%20150mm%20900x900.jpg | https://proquiwebep.azureedge.net/cdnfiles/nc/Productos/notfound.jpg | https://proquiwebep.azureedge.net/cdnfiles/nc/Productos/Agilent/07196922.jpg | https://proquiwebep.azureedge.net/cdnfiles/nc/Productos/Agilent/07196922.jpg
07196900 | ZORBAX | 827668-901K | ZORBAX RRHT Bonus-RP, 4.6 x 50 mm, 1.8 µm, 600 bar, MVK, 3/pk | Brand ZORBAX Carbon Load 9.5 % Endcapped Triple Guard Column No Hardware Conventional Inner Diameter (ID) 4.6 mm LC Platform UHPLC Length 50 mm Maximum Temperature 40 °C at pH 8-960 °C at pH 2-8 Molecular Weight Lower Limit 0 Da Molecular Weight Upper Limit 3000 Da Particle Size 1.8 µm Particle Type Fully Porous Phase Bonus-RP Pore Size 80 Å Pressure Rating 600 bar Separation Mode Reversed Phase Shipping Solvent Acetonitrile/Water UNSPSC Code 41115709 pH Range 2-9 | 2 341,00 EUR | https://www.agilent.com/store/images/products/Standard%20HWD%20all%2050mm_MDK_MVK%20900x900.jpg | https://proquiwebep.azureedge.net/cdnfiles/nc/Productos/notfound.jpg | https://proquiwebep.azureedge.net/cdnfiles/nc/Productos/Agilent/07196900.jpg | https://proquiwebep.azureedge.net/cdnfiles/nc/Productos/Agilent/07196900.jpg
07197025 | ZORBAX Eclipse Plus | 959764-912 | ZORBAX RRHT Eclipse Plus Phenyl-Hexyl, 2.1 x 100 mm, 1.8 µm, 600 bar | Brand ZORBAX Carbon Load 9 % Endcapped Double Guard Column No Hardware Conventional Inner Diameter (ID) 2.1 mm LC Platform UHPLC Length 100 mm Maximum Temperature 40 °C at pH 6-860 °C at pH 2-6 Molecular Weight Lower Limit 0 Da Molecular Weight Upper Limit 3000 Da Particle Size 1.8 µm Particle Type Fully Porous Phase Eclipse Plus Phenyl-Hexyl Pore Size 95 Å Pressure Rating 600 bar Separation Mode Reversed Phase Shipping Solvent Acetonitrile/Water UNSPSC Code 41115711 USP Designation L11 pH Range 2-8 | 881,00 EUR | https://www.agilent.com/store/images/products/RRHDT%202_1x100mm%20900x900.jpg | https://proquiwebep.azureedge.net/cdnfiles/nc/Productos/notfound.jpg | https://proquiwebep.azureedge.net/cdnfiles/nc/Productos/Agilent/07197025.jpg | https://proquiwebep.azureedge.net/cdnfiles/nc/Productos/Agilent/07197025.jpg
07196923 | ZORBAX | 863668-901 | ZORBAX RR Bonus-RP, 4.6 x 150 mm, 3.5 µm | Brand ZORBAX Carbon Load 9.5 % Endcapped Triple Guard Column No Hardware Conventional Inner Diameter (ID) 4.6 mm LC Platform HPLC Length 150 mm Maximum Temperature 40 °C at pH 8-960 °C at pH 2-8 Molecular Weight Lower Limit 0 Da Molecular Weight Upper Limit 3000 Da Particle Size 3.5 µm Particle Type Fully Porous Phase Bonus-RP Pore Size 80 Å Pressure Rating 400 bar Separation Mode Reversed Phase Shipping Solvent Methanol/Water UNSPSC Code 41115711 USP Designation L60 pH Range 2-9 | 854,00 EUR | https://www.agilent.com/store/images/products/Standard%20HWD%20all%20150mm%20900x900.jpg | https://proquiwebep.azureedge.net/cdnfiles/nc/Productos/notfound.jpg | https://proquiwebep.azureedge.net/cdnfiles/nc/Productos/Agilent/07196923.jpg | https://proquiwebep.azureedge.net/cdnfiles/nc/Productos/Agilent/07196923.jpg
07196901 | Narrow Bore | 827768-901 | ZORBAX RRHT Bonus-RP, 2.1 x 50 mm, 1.8 µm, 600 bar | Brand ZORBAX Carbon Load 9.5 % Endcapped Triple Guard Column No Hardware Conventional Inner Diameter (ID) 2.1 mm LC Platform UHPLC Length 50 mm Maximum Temperature 40 °C at pH 8-960 °C at pH 2-8 Molecular Weight Lower Limit 0 Da Molecular Weight Upper Limit 3000 Da Particle Size 1.8 µm Particle Type Fully Porous Phase Bonus-RP Pore Size 80 Å Pressure Rating 600 bar Separation Mode Reversed Phase Shipping Solvent Acetonitrile/Water UNSPSC Code 41115711 USP Designation L60 pH Range 2-9 | 773,00 EUR | https://www.agilent.com/store/images/products/RRHDT%202_1x50mm%20900x900.jpg | https://proquiwebep.azureedge.net/cdnfiles/nc/Productos/notfound.jpg | https://proquiwebep.azureedge.net/cdnfiles/nc/Productos/Agilent/07196901.jpg | https://proquiwebep.azureedge.net/cdnfiles/nc/Productos/Agilent/07196901.jpg
07197026 | ZORBAX Eclipse Plus | 959764-918 | ZORBAX RRHT Eclipse PAH, 2.1 x 100 mm, 1.8 µm, 600 bar | Brand ZORBAX Carbon Load 14 % Endcapped No Guard Column No Hardware Conventional Inner Diameter (ID) 2.1 mm LC Platform UHPLC Length 100 mm Maximum Temperature 40 °C at pH 6-860 °C at pH 2-6 Molecular Weight Lower Limit 0 Da Molecular Weight Upper Limit 3000 Da Particle Size 1.8 µm Particle Type Fully Porous Phase Eclipse PAH Pore Size 95 Å Pressure Rating 600 bar Separation Mode Reversed Phase Shipping Solvent Acetonitrile/Water UNSPSC Code 41115711 pH Range 2-8 | 881,00 EUR | https://www.agilent.com/store/images/products/RRHDT%202_1x100mm%20900x900.jpg | https://proquiwebep.azureedge.net/cdnfiles/nc/Productos/notfound.jpg | https://proquiwebep.azureedge.net/cdnfiles/nc/Productos/Agilent/07197026.jpg | https://proquiwebep.azureedge.net/cdnfiles/nc/Productos/Agilent/07197026.jpg
07196924 | ZORBAX | 863668-901K | ZORBAX RR Bonus-RP, 4.6 x 150 mm, 3.5 µm, MVK, 3/pk | Brand ZORBAX Carbon Load 9.5 % Endcapped Triple Guard Column No Hardware Conventional Inner Diameter (ID) 4.6 mm LC Platform HPLC Length 150 mm Maximum Temperature 40 °C at pH 8-960 °C at pH 2-8 Molecular Weight Lower Limit 0 Da Molecular Weight Upper Limit 3000 Da Particle Size 3.5 µm Particle Type Fully Porous Phase Bonus-RP Pore Size 80 Å Pressure Rating 400 bar Separation Mode Reversed Phase Shipping Solvent Methanol/Water UNSPSC Code 41115709 pH Range 2-9 | 2 561,00 EUR | https://www.agilent.com/store/images/products/Standard%20HWD%20all%20150mm_MDK_MVK%20900x900.jpg | https://proquiwebep.azureedge.net/cdnfiles/nc/Productos/notfound.jpg | https://proquiwebep.azureedge.net/cdnfiles/nc/Productos/Agilent/07196924.jpg | https://proquiwebep.azureedge.net/cdnfiles/nc/Productos/Agilent/07196924.jpg
07196902 | ZORBAX | 828668-301 | ZORBAX RRHT Bonus-RP, 3.0 x 100 mm, 1.8 µm, 600 bar | Brand ZORBAX Carbon Load 9.5 % Endcapped Triple Guard Column No Hardware Conventional Inner Diameter (ID) 3 mm LC Platform UHPLC Length 100 mm Maximum Temperature 40 °C at pH 8-960 °C at pH 2-8 Molecular Weight Lower Limit 0 Da Molecular Weight Upper Limit 3000 Da Particle Size 1.8 µm Particle Type Fully Porous Phase Bonus-RP Pore Size 80 Å Pressure Rating 600 bar Separation Mode Reversed Phase Shipping Solvent Acetonitrile/Water UNSPSC Code 41115711 USP Designation L60 pH Range 2-9 | 894,00 EUR | https://proquiwebblobstorage.blob.core.windows.net/cdnfiles/nc/Productos/notfound.jpg | https://proquiwebep.azureedge.net/cdnfiles/nc/Productos/notfound.jpg | https://proquiwebep.azureedge.net/cdnfiles/nc/Productos/Agilent/07196902.jpg | https://proquiwebblobstorage.blob.core.windows.net/cdnfiles/nc/Productos/notfound.jpg
07197027 | ZORBAX | 959790-918 | ZORBAX Eclipse PAH, 2.1 x 250 mm, 5 µm. Optimized for PAH separation, these columns use polymeric C18 on high-purity silica, offering high pressure stability up to 1200 bar and excellent selectivity for complex analyses. | Agency Method EPA 610EPA 8310 Brand ZORBAX Carbon Load 14 % Endcapped No Guard Column No Hardware Conventional Inner Diameter (ID) 2.1 mm LC Platform HPLC Length 250 mm Maximum Temperature 40 °C at pH 6-860 °C at pH 2-6 Molecular Weight Lower Limit 0 Da Molecular Weight Upper Limit 3000 Da Particle Size 5 µm Particle Type Fully Porous Phase Eclipse PAH Pore Size 95 Å Pressure Rating 400 bar Separation Mode Reversed Phase Shipping Solvent Acetonitrile/Water UNSPSC Code 41115711 pH Range 2-8 | 841,00 EUR | https://www.agilent.com/store/images/products/Standard%20HWD%20all%20250mm%20900x900.jpg | https://proquiwebep.azureedge.net/cdnfiles/nc/Productos/notfound.jpg | https://proquiwebep.azureedge.net/cdnfiles/nc/Productos/Agilent/07197027.jpg | https://proquiwebep.azureedge.net/cdnfiles/nc/Productos/Agilent/07197027.jpg
07196925 | ZORBAX Rapid Resolution 3.5 µm | 863700-901 | ZORBAX RR Bonus-RP, 2.1 x 150 mm, 3.5 µm | Brand ZORBAX Carbon Load 9.5 % Endcapped Triple Guard Column No Hardware Conventional Inner Diameter (ID) 2.1 mm LC Platform HPLC Length 150 mm Maximum Temperature 40 °C at pH 8-960 °C at pH 2-8 Molecular Weight Lower Limit 0 Da Molecular Weight Upper Limit 3000 Da Particle Size 3.5 µm Particle Type Fully Porous Phase Bonus-RP Pore Size 80 Å Pressure Rating 400 bar Separation Mode Reversed Phase Shipping Solvent Methanol/Water UNSPSC Code 41115711 USP Designation L60 pH Range 2-9 | 854,00 EUR | https://www.agilent.com/store/images/products/Standard%20HWD%20all%20150mm%20900x900.jpg | https://proquiwebep.azureedge.net/cdnfiles/nc/Productos/notfound.jpg | https://proquiwebep.azureedge.net/cdnfiles/nc/Productos/Agilent/07196925.jpg | https://proquiwebep.azureedge.net/cdnfiles/nc/Productos/Agilent/07196925.jpg
07196903 | ZORBAX | 828668-301K | ZORBAX RRHT Bonus-RP, 3.0 x 100 mm, 1.8 µm, 600 bar, MVK, 3/pk | Brand ZORBAX Carbon Load 9.5 % Endcapped Triple Guard Column No Hardware Conventional Inner Diameter (ID) 3 mm LC Platform UHPLC Length 100 mm Maximum Temperature 40 °C at pH 8-960 °C at pH 2-8 Molecular Weight Lower Limit 0 Da Molecular Weight Upper Limit 3000 Da Particle Size 1.8 µm Particle Type Fully Porous Phase Bonus-RP Pore Size 80 Å Pressure Rating 600 bar Separation Mode Reversed Phase Shipping Solvent Acetonitrile/Water UNSPSC Code 41115709 pH Range 2-9 | 2 681,00 EUR | https://www.agilent.com/store/images/products/Standard%20HWD%20all%20100mm_MDK_MVK%20900x900.jpg | https://proquiwebep.azureedge.net/cdnfiles/nc/Productos/notfound.jpg | https://proquiwebep.azureedge.net/cdnfiles/nc/Productos/Agilent/07196903.jpg | https://proquiwebep.azureedge.net/cdnfiles/nc/Productos/Agilent/07196903.jpg
07196904 | ZORBAX | 828668-901 | ZORBAX RRHT Bonus-RP, 4.6 x 100 mm, 1.8 µm, 600 bar | Brand ZORBAX Carbon Load 9.5 % Endcapped Triple Guard Column No Hardware Conventional Inner Diameter (ID) 4.6 mm LC Platform UHPLC Length 100 mm Maximum Temperature 40 °C at pH 8-960 °C at pH 2-8 Molecular Weight Lower Limit 0 Da Molecular Weight Upper Limit 3000 Da Particle Size 1.8 µm Particle Type Fully Porous Phase Bonus-RP Pore Size 80 Å Pressure Rating 600 bar Separation Mode Reversed Phase Shipping Solvent Acetonitrile/Water UNSPSC Code 41115711 USP Designation L60 pH Range 2-9 | 902,00 EUR | https://proquiwebblobstorage.blob.core.windows.net/cdnfiles/nc/Productos/notfound.jpg | https://proquiwebep.azureedge.net/cdnfiles/nc/Productos/notfound.jpg | https://proquiwebep.azureedge.net/cdnfiles/nc/Productos/Agilent/07196904.jpg | https://proquiwebblobstorage.blob.core.windows.net/cdnfiles/nc/Productos/notfound.jpg
07197028 | ZORBAX for NP/SFC | 959793-901 | ZORBAX RR HILIC Plus, 2.1 x 100 mm, 3.5 µm | Brand ZORBAX Carbon Load 0 % Endcapped No Guard Column No Hardware Conventional Inner Diameter (ID) 2.1 mm LC Platform HPLC Length 100 mm Molecular Weight Lower Limit 0 Da Molecular Weight Upper Limit 3000 Da Particle Size 3.5 µm Particle Type Fully Porous Phase HILIC Plus Pore Size 95 Å Pressure Rating 400 bar Separation Mode HILICNormal PhaseSFC Shipping Solvent Acetonitrile/Water UNSPSC Code 41115709 USP Designation L3 pH Range 0-8 | 722,00 EUR | https://www.agilent.com/store/images/products/Standard%20HWD%20all%20100mm%20900x900.jpg | https://proquiwebep.azureedge.net/cdnfiles/nc/Productos/notfound.jpg | https://proquiwebep.azureedge.net/cdnfiles/nc/Productos/Agilent/07197028.jpg | https://proquiwebep.azureedge.net/cdnfiles/nc/Productos/Agilent/07197028.jpg
07196926 | Solvent Saver | 864668-301 | ZORBAX RR Bonus-RP, 3.0 x 100 mm, 3.5 µm | Brand ZORBAX Carbon Load 9.5 % Endcapped Triple Guard Column No Hardware Conventional Inner Diameter (ID) 3 mm LC Platform HPLC Length 100 mm Maximum Temperature 40 °C at pH 8-960 °C at pH 2-8 Molecular Weight Lower Limit 0 Da Molecular Weight Upper Limit 3000 Da Particle Size 3.5 µm Particle Type Fully Porous Phase Bonus-RP Pore Size 80 Å Pressure Rating 400 bar Separation Mode Reversed Phase Shipping Solvent Methanol/Water UNSPSC Code 41115711 USP Designation L60 pH Range 2-9 | 728,00 EUR | https://www.agilent.com/store/images/products/Standard%20HWD%20all%20100mm%20900x900.jpg | https://proquiwebep.azureedge.net/cdnfiles/nc/Productos/notfound.jpg | https://proquiwebep.azureedge.net/cdnfiles/nc/Productos/Agilent/07196926.jpg | https://proquiwebep.azureedge.net/cdnfiles/nc/Productos/Agilent/07196926.jpg
07196905 | ZORBAX | 828668-901K | ZORBAX RRHT Bonus-RP, 4.6 x 100 mm, 1.8 µm, 600 bar, MVK, 3/pk | Brand ZORBAX Carbon Load 9.5 % Endcapped Triple Guard Column No Hardware Conventional Inner Diameter (ID) 4.6 mm LC Platform UHPLC Length 100 mm Maximum Temperature 40 °C at pH 8-960 °C at pH 2-8 Molecular Weight Lower Limit 0 Da Molecular Weight Upper Limit 3000 Da Particle Size 1.8 µm Particle Type Fully Porous Phase Bonus-RP Pore Size 80 Å Pressure Rating 600 bar Separation Mode Reversed Phase Shipping Solvent Acetonitrile/Water UNSPSC Code 41115709 pH Range 2-9 | 2 707,00 EUR | https://www.agilent.com/store/images/products/Standard%20HWD%20all%20100mm_MDK_MVK%20900x900.jpg | https://proquiwebep.azureedge.net/cdnfiles/nc/Productos/notfound.jpg | https://proquiwebep.azureedge.net/cdnfiles/nc/Productos/Agilent/07196905.jpg | https://proquiwebep.azureedge.net/cdnfiles/nc/Productos/Agilent/07196905.jpg
07197029 | ZORBAX Eclipse Plus | 959793-902 | ZORBAX RR Eclipse Plus C18, 2.1 x 100 mm, 3.5 µm | Brand ZORBAX Carbon Load 9 % Endcapped Double Guard Column No Hardware Conventional Inner Diameter (ID) 2.1 mm LC Platform HPLC Length 100 mm Maximum Temperature 40 °C at pH 6-960 °C at pH 2-6 Molecular Weight Lower Limit 0 Da Molecular Weight Upper Limit 3000 Da Particle Size 3.5 µm Particle Type Fully Porous Phase Eclipse Plus C18 Pore Size 95 Å Pressure Rating 400 bar Separation Mode Reversed Phase Shipping Solvent Methanol/Water UNSPSC Code 41115709 USP Designation L1 pH Range 2-9 | 717,00 EUR | https://www.agilent.com/store/images/products/Standard%20HWD%20all%20100mm%20900x900.jpg | https://proquiwebep.azureedge.net/cdnfiles/nc/Productos/notfound.jpg | https://proquiwebep.azureedge.net/cdnfiles/nc/Productos/Agilent/07197029.jpg | https://proquiwebep.azureedge.net/cdnfiles/nc/Productos/Agilent/07197029.jpg
07196927 | ZORBAX | 864668-901 | ZORBAX RR Bonus-RP, 4.6 x 100 mm, 3.5 µm | Brand ZORBAX Carbon Load 9.5 % Endcapped Triple Guard Column No Hardware Conventional Inner Diameter (ID) 4.6 mm LC Platform HPLC Length 100 mm Maximum Temperature 40 °C at pH 8-960 °C at pH 2-8 Molecular Weight Lower Limit 0 Da Molecular Weight Upper Limit 3000 Da Particle Size 3.5 µm Particle Type Fully Porous Phase Bonus-RP Pore Size 80 Å Pressure Rating 400 bar Separation Mode Reversed Phase Shipping Solvent Methanol/Water UNSPSC Code 41115711 USP Designation L60 pH Range 2-9 | 728,00 EUR | https://www.agilent.com/store/images/products/Standard%20HWD%20all%20100mm%20900x900.jpg | https://proquiwebep.azureedge.net/cdnfiles/nc/Productos/notfound.jpg | https://proquiwebep.azureedge.net/cdnfiles/nc/Productos/Agilent/07196927.jpg | https://proquiwebep.azureedge.net/cdnfiles/nc/Productos/Agilent/07196927.jpg
07196906 | ZORBAX | 828768-901 | ZORBAX RRHT Bonus-RP, 2.1 x 100 mm, 1.8 µm, 600 bar | Brand ZORBAX Carbon Load 9.5 % Endcapped Triple Guard Column No Hardware Conventional Inner Diameter (ID) 2.1 mm LC Platform UHPLC Length 100 mm Maximum Temperature 40 °C at pH 8-960 °C at pH 2-8 Molecular Weight Lower Limit 0 Da Molecular Weight Upper Limit 3000 Da Particle Size 1.8 µm Particle Type Fully Porous Phase Bonus-RP Pore Size 80 Å Pressure Rating 600 bar Separation Mode Reversed Phase Shipping Solvent Acetonitrile/Water UNSPSC Code 41115711 USP Designation L60 pH Range 2-9 | 894,00 EUR | https://www.agilent.com/store/images/products/RRHDT%202_1x100mm%20900x900.jpg | https://proquiwebep.azureedge.net/cdnfiles/nc/Productos/notfound.jpg | https://proquiwebep.azureedge.net/cdnfiles/nc/Productos/Agilent/07196906.jpg | https://proquiwebep.azureedge.net/cdnfiles/nc/Productos/Agilent/07196906.jpg
07196928 | ZORBAX | 864668-901K | ZORBAX RR Bonus-RP, 4.6 x 100 mm, 3.5 µm, MVK, 3/pk | Brand ZORBAX Carbon Load 9.5 % Endcapped Triple Guard Column No Hardware Conventional Inner Diameter (ID) 4.6 mm LC Platform HPLC Length 100 mm Maximum Temperature 40 °C at pH 8-960 °C at pH 2-8 Molecular Weight Lower Limit 0 Da Molecular Weight Upper Limit 3000 Da Particle Size 3.5 µm Particle Type Fully Porous Phase Bonus-RP Pore Size 80 Å Pressure Rating 400 bar Separation Mode Reversed Phase Shipping Solvent Methanol/Water UNSPSC Code 41115709 pH Range 2-9 | 2 184,00 EUR | https://www.agilent.com/store/images/products/Standard%20HWD%20all%20100mm_MDK_MVK.jpg | https://proquiwebep.azureedge.net/cdnfiles/nc/Productos/notfound.jpg | https://proquiwebep.azureedge.net/cdnfiles/nc/Productos/Agilent/07196928.jpg | https://proquiwebep.azureedge.net/cdnfiles/nc/Productos/Agilent/07196928.jpg
07197030 | ZORBAX | 959793-906 | ZORBAX RR Eclipse Plus C8, 2.1 x 100 mm, 3.5 µm | Brand ZORBAX Carbon Load 7 % Endcapped Double Guard Column No Hardware Conventional Inner Diameter (ID) 2.1 mm LC Platform HPLC Length 100 mm Maximum Temperature 40 °C at pH 6-960 °C at pH 2-6 Molecular Weight Lower Limit 0 Da Molecular Weight Upper Limit 3000 Da Particle Size 3.5 µm Particle Type Fully Porous Phase Eclipse Plus C8 Pore Size 95 Å Pressure Rating 400 bar Separation Mode Reversed Phase Shipping Solvent Methanol/Water UNSPSC Code 41115709 USP Designation L7 pH Range 2-9 | 717,00 EUR | https://www.agilent.com/store/images/products/Standard%20HWD%20all%20100mm%20900x900.jpg | https://proquiwebep.azureedge.net/cdnfiles/nc/Productos/notfound.jpg | https://proquiwebep.azureedge.net/cdnfiles/nc/Productos/Agilent/07197030.jpg | https://proquiwebep.azureedge.net/cdnfiles/nc/Productos/Agilent/07197030.jpg
07197031 | ZORBAX | 959793-912 | ZORBAX RR Eclipse Plus Phenyl-Hexyl, 2.1 x 100 mm, 3.5 µm | Brand ZORBAX Carbon Load 9 % Endcapped Double Guard Column No Hardware Conventional Inner Diameter (ID) 2.1 mm LC Platform HPLC Length 100 mm Maximum Temperature 40 °C at pH 6-860 °C at pH 2-6 Molecular Weight Lower Limit 0 Da Molecular Weight Upper Limit 3000 Da Particle Size 3.5 µm Particle Type Fully Porous Phase Eclipse Plus Phenyl-Hexyl Pore Size 95 Å Pressure Rating 400 bar Separation Mode Reversed Phase Shipping Solvent Acetonitrile/Water UNSPSC Code 41115711 USP Designation L11 pH Range 2-8 | 717,00 EUR | https://www.agilent.com/store/images/products/Standard%20HWD%20all%20100mm%20900x900.jpg | https://proquiwebep.azureedge.net/cdnfiles/nc/Productos/notfound.jpg | https://proquiwebep.azureedge.net/cdnfiles/nc/Productos/Agilent/07197031.jpg | https://proquiwebep.azureedge.net/cdnfiles/nc/Productos/Agilent/07197031.jpg
07196907 | ZORBAX | 830668-901 | ZORBAX RRHT Bonus-RP, 4.6 x 75 mm, 1.8 µm, 600 bar | Brand ZORBAX Carbon Load 9.5 % Endcapped Triple Guard Column No Hardware Conventional Inner Diameter (ID) 4.6 mm LC Platform UHPLC Length 75 mm Maximum Temperature 40 °C at pH 8-960 °C at pH 2-8 Molecular Weight Lower Limit 0 Da Molecular Weight Upper Limit 3000 Da Particle Size 1.8 µm Particle Type Fully Porous Phase Bonus-RP Pore Size 80 Å Pressure Rating 600 bar Separation Mode Reversed Phase Shipping Solvent Acetonitrile/Water UNSPSC Code 41115711 USP Designation L60 pH Range 2-9 | 868,00 EUR | https://www.agilent.com/store/images/products/Standard%20HWD%20all%2075mm%20900x900.jpg | https://proquiwebep.azureedge.net/cdnfiles/nc/Productos/notfound.jpg | https://proquiwebep.azureedge.net/cdnfiles/nc/Productos/Agilent/07196907.jpg | https://proquiwebep.azureedge.net/cdnfiles/nc/Productos/Agilent/07196907.jpg
07196908 | ZORBAX | 835668-901 | ZORBAX RR Bonus-RP, 4.6 x 50 mm, 3.5 µm | Brand ZORBAX Carbon Load 9.5 % Endcapped Triple Guard Column No Hardware Conventional Inner Diameter (ID) 4.6 mm LC Platform HPLC Length 50 mm Maximum Temperature 40 °C at pH 8-960 °C at pH 2-8 Molecular Weight Lower Limit 0 Da Molecular Weight Upper Limit 3000 Da Particle Size 3.5 µm Particle Type Fully Porous Phase Bonus-RP Pore Size 80 Å Pressure Rating 400 bar Separation Mode Reversed Phase Shipping Solvent Methanol/Water UNSPSC Code 41115711 USP Designation L60 pH Range 2-9 | 620,00 EUR | https://www.agilent.com/store/images/products/Standard%20HWD%20all%2050mm%20900x900.jpg | https://proquiwebep.azureedge.net/cdnfiles/nc/Productos/notfound.jpg | https://proquiwebep.azureedge.net/cdnfiles/nc/Productos/Agilent/07196908.jpg | https://proquiwebep.azureedge.net/cdnfiles/nc/Productos/Agilent/07196908.jpg
07196929 | MicroBore | 865608-901 | ZORBAX RR Bonus-RP, 1.0 x 50 mm, 3.5 µm | Brand ZORBAX Carbon Load 9.5 % Endcapped Triple Guard Column No Hardware Conventional Inner Diameter (ID) 1 mm LC Platform HPLC Length 50 mm Maximum Temperature 40 °C at pH 8-960 °C at pH 2-8 Molecular Weight Lower Limit 0 Da Molecular Weight Upper Limit 3000 Da Particle Size 3.5 µm Particle Type Fully Porous Phase Bonus-RP Pore Size 80 Å Pressure Rating 400 bar Separation Mode Reversed Phase Shipping Solvent Acetonitrile/Water UNSPSC Code 41115711 USP Designation L60 pH Range 2-9 | 627,00 EUR | https://proquiwebblobstorage.blob.core.windows.net/cdnfiles/nc/Productos/notfound.jpg | https://proquiwebep.azureedge.net/cdnfiles/nc/Productos/notfound.jpg | https://proquiwebep.azureedge.net/cdnfiles/nc/Productos/Agilent/07196929.jpg | https://proquiwebblobstorage.blob.core.windows.net/cdnfiles/nc/Productos/notfound.jpg
07197032 | ZORBAX Eclipse Plus | 959793-918 | ZORBAX RR Eclipse PAH, 2.1 x 100 mm, 3.5 µm | Brand ZORBAX Carbon Load 14 % Endcapped No Guard Column No Hardware Conventional Inner Diameter (ID) 2.1 mm LC Platform HPLC Length 100 mm Maximum Temperature 40 °C at pH 6-860 °C at pH 2-6 Molecular Weight Lower Limit 0 Da Molecular Weight Upper Limit 3000 Da Particle Size 3.5 µm Particle Type Fully Porous Phase Eclipse PAH Pore Size 95 Å Pressure Rating 400 bar Separation Mode Reversed Phase Shipping Solvent Acetonitrile/Water UNSPSC Code 41115711 pH Range 2-8 | 717,00 EUR | https://www.agilent.com/store/images/products/Standard%20HWD%20all%20100mm%20900x900.jpg | https://proquiwebep.azureedge.net/cdnfiles/nc/Productos/notfound.jpg | https://proquiwebep.azureedge.net/cdnfiles/nc/Productos/Agilent/07197032.jpg | https://proquiwebep.azureedge.net/cdnfiles/nc/Productos/Agilent/07197032.jpg
07196930 | ZORBAX | 866668-901 | ZORBAX RR Bonus-RP, 4.6 x 75 mm, 3.5 µm | Brand ZORBAX Carbon Load 9.5 % Endcapped Triple Guard Column No Hardware Conventional Inner Diameter (ID) 4.6 mm LC Platform HPLC Length 75 mm Maximum Temperature 40 °C at pH 8-960 °C at pH 2-8 Molecular Weight Lower Limit 0 Da Molecular Weight Upper Limit 3000 Da Particle Size 3.5 µm Particle Type Fully Porous Phase Bonus-RP Pore Size 80 Å Pressure Rating 400 bar Separation Mode Reversed Phase Shipping Solvent Methanol/Water UNSPSC Code 41115711 USP Designation L60 pH Range 2-9 | 731,00 EUR | https://www.agilent.com/store/images/products/Standard%20HWD%20all%2075mm%20900x900.jpg | https://proquiwebep.azureedge.net/cdnfiles/nc/Productos/notfound.jpg | https://proquiwebep.azureedge.net/cdnfiles/nc/Productos/Agilent/07196930.jpg | https://proquiwebep.azureedge.net/cdnfiles/nc/Productos/Agilent/07196930.jpg
07197033 | ZORBAX | 959794-902 | ZORBAX RRHT Eclipse Plus C18, 2.1 x 150 mm, 1.8 µm, 600 bar | Brand ZORBAX Carbon Load 9 % Endcapped Double Guard Column No Hardware Conventional Inner Diameter (ID) 2.1 mm LC Platform UHPLC Length 150 mm Maximum Temperature 40 °C at pH 6-960 °C at pH 2-6 Molecular Weight Lower Limit 0 Da Molecular Weight Upper Limit 3000 Da Particle Size 1.8 µm Particle Type Fully Porous Phase Eclipse Plus C18 Pore Size 95 Å Pressure Rating 600 bar Separation Mode Reversed Phase Shipping Solvent Acetonitrile/Water UNSPSC Code 41115709 USP Designation L1 pH Range 2-9 | 1 098,00 EUR | https://www.agilent.com/store/images/products/RRHDT%202_1x150mm%20900x900.jpg | https://proquiwebep.azureedge.net/cdnfiles/nc/Productos/notfound.jpg | https://proquiwebep.azureedge.net/cdnfiles/nc/Productos/Agilent/07197033.jpg | https://proquiwebep.azureedge.net/cdnfiles/nc/Productos/Agilent/07197033.jpg
07197116 | ZORBAX | 959996-902 | ZORBAX Eclipse Plus C18, 4.6 x 100 mm, 5 µm, 400 bar. Superior, reproducible separations for basic compounds, acids, and neutrals. High-speed reverse-phase HPLC. | Brand ZORBAX Carbon Load 9 % Endcapped Double Guard Column No Hardware Conventional Inner Diameter (ID) 4.6 mm LC Platform HPLC Length 100 mm Maximum Temperature 40 °C at pH 6-960 °C at pH 2-6 Molecular Weight Lower Limit 0 Da Molecular Weight Upper Limit 3000 Da Particle Size 5 µm Particle Type Fully Porous Phase Eclipse Plus C18 Pore Size 95 Å Pressure Rating 400 bar Separation Mode Reversed Phase Shipping Solvent Methanol/Water UNSPSC Code 41115709 USP Designation L1 pH Range 2-9 | 636,00 EUR | https://www.agilent.com/store/images/products/Standard%20HWD%20all%20100mm%20900x900.jpg | https://proquiwebep.azureedge.net/cdnfiles/nc/Productos/notfound.jpg | https://proquiwebep.azureedge.net/cdnfiles/nc/Productos/Agilent/07197116.jpg | https://proquiwebep.azureedge.net/cdnfiles/nc/Productos/Agilent/07197116.jpg
07196931 | Solvent Saver | 880668-301 | ZORBAX Bonus-RP, 3.0 x 250 mm, 5 µm. Unlock the power of 100% aqueous mobile phases. The embedded amide linkage ensures superior performance, making it ideal for polar compounds, it ensures high resolution and robust separations. | Brand ZORBAX Carbon Load 9.5 % Endcapped Triple Guard Column No Hardware Conventional Inner Diameter (ID) 3 mm LC Platform HPLC Length 250 mm Maximum Temperature 40 °C at pH 8-960 °C at pH 2-8 Molecular Weight Lower Limit 0 Da Molecular Weight Upper Limit 3000 Da Particle Size 5 µm Particle Type Fully Porous Phase Bonus-RP Pore Size 80 Å Pressure Rating 400 bar Separation Mode Reversed Phase Shipping Solvent Methanol/Water UNSPSC Code 41115711 USP Designation L60 pH Range 2-9 | 858,00 EUR | https://www.agilent.com/store/images/products/Standard%20HWD%20all%20250mm%20900x900.jpg | https://proquiwebep.azureedge.net/cdnfiles/nc/Productos/notfound.jpg | https://proquiwebep.azureedge.net/cdnfiles/nc/Productos/Agilent/07196931.jpg | https://proquiwebep.azureedge.net/cdnfiles/nc/Productos/Agilent/07196931.jpg
07197034 | ZORBAX | 959930-902 | ZORBAX Eclipse Plus 95Å C18, 30 x 50 mm, 5 µm. Optimized for PAH separation, these columns use polymeric C18 on high-purity silica, offering high pressure stability up to 1200 bar and excellent selectivity for complex analyses. | Brand ZORBAX Carbon Load 9 % Endcapped Double Guard Column No Hardware Conventional Inner Diameter (ID) 30 mm LC Platform Preparative HPLC Length 50 mm Maximum Temperature 40 °C at pH 6-960 °C at pH 2-6 Molecular Weight Lower Limit 0 Da Molecular Weight Upper Limit 3000 Da Particle Size 5 µm Particle Type Fully Porous Phase Eclipse Plus C18 Pore Size 95 Å Pressure Rating 400 bar Separation Mode Reversed Phase Shipping Solvent Methanol/Water UNSPSC Code 41115709 USP Designation L1 pH Range 2-9 | 4 973,00 EUR | https://proquiwebblobstorage.blob.core.windows.net/cdnfiles/nc/Productos/notfound.jpg | https://proquiwebep.azureedge.net/cdnfiles/nc/Productos/notfound.jpg | https://proquiwebep.azureedge.net/cdnfiles/nc/Productos/Agilent/07197034.jpg | https://proquiwebblobstorage.blob.core.windows.net/cdnfiles/nc/Productos/notfound.jpg
07197117 | ZORBAX Eclipse Plus | 959996-906 | ZORBAX Eclipse Plus C8, 4.6 x 100 mm, 5 µm, 400 bar. Superior, reproducible separations for basic compounds, acids, and neutrals. High-speed reverse-phase HPLC. | Brand ZORBAX Carbon Load 7 % Endcapped Double Guard Column No Hardware Conventional Inner Diameter (ID) 4.6 mm LC Platform HPLC Length 100 mm Maximum Temperature 40 °C at pH 6-960 °C at pH 2-6 Molecular Weight Lower Limit 0 Da Molecular Weight Upper Limit 3000 Da Particle Size 5 µm Particle Type Fully Porous Phase Eclipse Plus C8 Pore Size 95 Å Pressure Rating 400 bar Separation Mode Reversed Phase Shipping Solvent Methanol/Water UNSPSC Code 41115709 USP Designation L7 pH Range 2-9 | 642,00 EUR | https://www.agilent.com/store/images/products/Standard%20HWD%20all%20100mm%20900x900.jpg | https://proquiwebep.azureedge.net/cdnfiles/nc/Productos/notfound.jpg | https://proquiwebep.azureedge.net/cdnfiles/nc/Productos/Agilent/07197117.jpg | https://proquiwebep.azureedge.net/cdnfiles/nc/Productos/Agilent/07197117.jpg
07196932 | ZORBAX | 880668-901 | ZORBAX Bonus-RP, 4.6 x 250 mm, 5 µm. Unlock the power of 100% aqueous mobile phases. The embedded amide linkage ensures superior performance, making it ideal for polar compounds, it ensures high resolution and robust separations. | Brand ZORBAX Carbon Load 9.5 % Endcapped Triple Guard Column No Hardware Conventional Inner Diameter (ID) 4.6 mm LC Platform HPLC Length 250 mm Maximum Temperature 40 °C at pH 8-960 °C at pH 2-8 Molecular Weight Lower Limit 0 Da Molecular Weight Upper Limit 3000 Da Particle Size 5 µm Particle Type Fully Porous Phase Bonus-RP Pore Size 80 Å Pressure Rating 400 bar Separation Mode Reversed Phase Shipping Solvent Methanol/Water UNSPSC Code 41115711 USP Designation L60 pH Range 2-9 | 858,00 EUR | https://www.agilent.com/store/images/products/Standard%20HWD%20all%20250mm%20900x900.jpg | https://proquiwebep.azureedge.net/cdnfiles/nc/Productos/notfound.jpg | https://proquiwebep.azureedge.net/cdnfiles/nc/Productos/Agilent/07196932.jpg | https://proquiwebep.azureedge.net/cdnfiles/nc/Productos/Agilent/07196932.jpg
07196933 | ZORBAX | 880668-901K | ZORBAX Bonus-RP, 4.6 x 250 mm, 5 µm, 400 bar, MVK, 3/pk. Unlock the power of 100% aqueous mobile phases. The embedded amide linkage ensures superior performance, making it ideal for polar compounds, it ensures high resolution and robust separations. | Brand ZORBAX Carbon Load 9.5 % Endcapped Triple Guard Column No Hardware Conventional Inner Diameter (ID) 4.6 mm LC Platform HPLC Length 250 mm Maximum Temperature 40 °C at pH 8-960 °C at pH 2-8 Molecular Weight Lower Limit 0 Da Molecular Weight Upper Limit 3000 Da Particle Size 5 µm Particle Type Fully Porous Phase Bonus-RP Pore Size 80 Å Pressure Rating 400 bar Separation Mode Reversed Phase Shipping Solvent Methanol/Water UNSPSC Code 41115709 pH Range 2-9 | 2 548,00 EUR | https://www.agilent.com/store/images/products/Standard%20HWD%20all%20250mm_MDK_MVK.jpg | https://proquiwebep.azureedge.net/cdnfiles/nc/Productos/notfound.jpg | https://proquiwebep.azureedge.net/cdnfiles/nc/Productos/Agilent/07196933.jpg | https://proquiwebep.azureedge.net/cdnfiles/nc/Productos/Agilent/07196933.jpg
07197118 | ZORBAX | 959996-912 | ZORBAX Eclipse Plus Phenyl-Hexyl Column, 4.6 x 100 mm, 5 µm, 400 bar. Designed for superior peak shape with basic compounds. Deliver efficiency and excellent peak shape with all sample types. | Brand ZORBAX Carbon Load 9 % Endcapped Double Guard Column No Hardware Conventional Inner Diameter (ID) 4.6 mm LC Platform HPLC Length 100 mm Maximum Temperature 40 °C at pH 6-860 °C at pH 2-6 Molecular Weight Lower Limit 0 Da Molecular Weight Upper Limit 3000 Da Particle Size 5 µm Particle Type Fully Porous Phase Eclipse Plus Phenyl-Hexyl Pore Size 95 Å Pressure Rating 400 bar Separation Mode Reversed Phase Shipping Solvent Acetonitrile/Water UNSPSC Code 41115711 USP Designation L11 pH Range 2-8 | 642,00 EUR | https://www.agilent.com/store/images/products/Standard%20HWD%20all%20100mm%20900x900.jpg | https://proquiwebep.azureedge.net/cdnfiles/nc/Productos/notfound.jpg | https://proquiwebep.azureedge.net/cdnfiles/nc/Productos/Agilent/07197118.jpg | https://proquiwebep.azureedge.net/cdnfiles/nc/Productos/Agilent/07197118.jpg
07197035 | ZORBAX Eclipse Plus | 959931-902 | ZORBAX RRHT Eclipse Plus C18, 4.6 x 30 mm, 1.8 µm, 600 bar | Brand ZORBAX Carbon Load 9 % Endcapped Double Guard Column No Hardware Conventional Inner Diameter (ID) 4.6 mm LC Platform UHPLC Length 30 mm Maximum Temperature 40 °C at pH 6-960 °C at pH 2-6 Molecular Weight Lower Limit 0 Da Molecular Weight Upper Limit 3000 Da Particle Size 1.8 µm Particle Type Fully Porous Phase Eclipse Plus C18 Pore Size 95 Å Pressure Rating 600 bar Separation Mode Reversed Phase Shipping Solvent Acetonitrile/Water UNSPSC Code 41115709 USP Designation L1 pH Range 2-9 | 562,00 EUR | https://proquiwebblobstorage.blob.core.windows.net/cdnfiles/nc/Productos/notfound.jpg | https://proquiwebep.azureedge.net/cdnfiles/nc/Productos/notfound.jpg | https://proquiwebep.azureedge.net/cdnfiles/nc/Productos/Agilent/07197035.jpg | https://proquiwebblobstorage.blob.core.windows.net/cdnfiles/nc/Productos/notfound.jpg
07197119 | ZORBAX Eclipse Plus | 959996-918 | ZORBAX Eclipse PAH, 4.6 x 100 mm, 5 µm. Optimized for PAH separation, these columns use polymeric C18 on high-purity silica, offering high pressure stability up to 1200 bar and excellent selectivity for complex analyses. | Brand ZORBAX Carbon Load 14 % Endcapped No Guard Column No Hardware Conventional Inner Diameter (ID) 4.6 mm LC Platform HPLC Length 100 mm Maximum Temperature 40 °C at pH 6-860 °C at pH 2-6 Molecular Weight Lower Limit 0 Da Molecular Weight Upper Limit 3000 Da Particle Size 5 µm Particle Type Fully Porous Phase Eclipse PAH Pore Size 95 Å Pressure Rating 400 bar Separation Mode Reversed Phase Shipping Solvent Acetonitrile/Water UNSPSC Code 41115711 pH Range 2-8 | 642,00 EUR | https://www.agilent.com/store/images/products/Standard%20HWD%20all%20100mm%20900x900.jpg | https://proquiwebep.azureedge.net/cdnfiles/nc/Productos/notfound.jpg | https://proquiwebep.azureedge.net/cdnfiles/nc/Productos/Agilent/07197119.jpg | https://proquiwebep.azureedge.net/cdnfiles/nc/Productos/Agilent/07197119.jpg
07197036 | ZORBAX | 959931-906 | ZORBAX RRHT Eclipse Plus C8, 4.6 x 30 mm, 1.8 µm, 600 bar | Brand ZORBAX Carbon Load 7 % Endcapped Double Guard Column No Hardware Conventional Inner Diameter (ID) 4.6 mm LC Platform UHPLC Length 30 mm Maximum Temperature 40 °C at pH 6-960 °C at pH 2-6 Molecular Weight Lower Limit 0 Da Molecular Weight Upper Limit 3000 Da Particle Size 1.8 µm Particle Type Fully Porous Phase Eclipse Plus C8 Pore Size 95 Å Pressure Rating 600 bar Separation Mode Reversed Phase Shipping Solvent Acetonitrile/Water UNSPSC Code 41115709 USP Designation L7 pH Range 2-9 | 567,00 EUR | https://proquiwebblobstorage.blob.core.windows.net/cdnfiles/nc/Productos/notfound.jpg | https://proquiwebep.azureedge.net/cdnfiles/nc/Productos/notfound.jpg | https://proquiwebep.azureedge.net/cdnfiles/nc/Productos/Agilent/07197036.jpg | https://proquiwebblobstorage.blob.core.windows.net/cdnfiles/nc/Productos/notfound.jpg
07196935 | Solvent Saver | 883668-301 | ZORBAX Bonus-RP, 3.0 x 150 mm, 5 µm. Unlock the power of 100% aqueous mobile phases. The embedded amide linkage ensures superior performance, making it ideal for polar compounds, it ensures high resolution and robust separations. | Brand ZORBAX Carbon Load 9.5 % Endcapped Triple Guard Column No Hardware Conventional Inner Diameter (ID) 3 mm LC Platform HPLC Length 150 mm Maximum Temperature 40 °C at pH 8-960 °C at pH 2-8 Molecular Weight Lower Limit 0 Da Molecular Weight Upper Limit 3000 Da Particle Size 5 µm Particle Type Fully Porous Phase Bonus-RP Pore Size 80 Å Pressure Rating 400 bar Separation Mode Reversed Phase Shipping Solvent Methanol/Water UNSPSC Code 41115711 USP Designation L60 pH Range 2-9 | 757,00 EUR | https://www.agilent.com/store/images/products/Standard%20HWD%20all%20150mm%20900x900.jpg | https://proquiwebep.azureedge.net/cdnfiles/nc/Productos/notfound.jpg | https://proquiwebep.azureedge.net/cdnfiles/nc/Productos/Agilent/07196935.jpg | https://proquiwebep.azureedge.net/cdnfiles/nc/Productos/Agilent/07196935.jpg
07197120 | MicroBore | 5185-5921 | ZORBAX Eclipse XDB-C18, 1.0 x 17 mm, 5 µm, 400 bar, guard, 3/pk. ZORBAX guard cartridge protects from particulates without compromising performance. It recommends guard columns for all uses to extend column life and maintain system efficiency. | Brand ZORBAX Carbon Load 10 % Endcapped Double Guard Column Yes Hardware Conventional Inner Diameter (ID) 1 mm LC Platform HPLC Length 17 mm Maximum Temperature 40 °C at pH 6-960 °C at pH 2-6 Molecular Weight Lower Limit 0 Da Molecular Weight Upper Limit 3000 Da Particle Size 5 µm Particle Type Fully Porous Phase Eclipse XDB-C18 Pore Size 80 Å Pressure Rating 400 bar Separation Mode Reversed Phase UNSPSC Code 41115711 USP Designation L1 pH Range 2-9 | 464,00 EUR | https://proquiwebblobstorage.blob.core.windows.net/cdnfiles/nc/Productos/notfound.jpg | https://proquiwebep.azureedge.net/cdnfiles/nc/Productos/notfound.jpg | https://proquiwebep.azureedge.net/cdnfiles/nc/Productos/Agilent/07197120.jpg | https://proquiwebblobstorage.blob.core.windows.net/cdnfiles/nc/Productos/notfound.jpg
07197037 | ZORBAX | 959931-912 | ZORBAX RRHT Eclipse Plus Phenyl-Hexyl, 4.6 x 30 mm, 1.8 µm, 600 bar | Brand ZORBAX Carbon Load 9 % Endcapped Double Guard Column No Hardware Conventional Inner Diameter (ID) 4.6 mm LC Platform UHPLC Length 30 mm Maximum Temperature 40 °C at pH 6-860 °C at pH 2-6 Molecular Weight Lower Limit 0 Da Molecular Weight Upper Limit 3000 Da Particle Size 1.8 µm Particle Type Fully Porous Phase Eclipse Plus Phenyl-Hexyl Pore Size 95 Å Pressure Rating 600 bar Separation Mode Reversed Phase Shipping Solvent Acetonitrile/Water UNSPSC Code 41115711 USP Designation L11 pH Range 2-8 | 567,00 EUR | https://proquiwebblobstorage.blob.core.windows.net/cdnfiles/nc/Productos/notfound.jpg | https://proquiwebep.azureedge.net/cdnfiles/nc/Productos/notfound.jpg | https://proquiwebep.azureedge.net/cdnfiles/nc/Productos/Agilent/07197037.jpg | https://proquiwebblobstorage.blob.core.windows.net/cdnfiles/nc/Productos/notfound.jpg
07196936 | ZORBAX | 883668-901 | ZORBAX Bonus-RP, 4.6 x 150 mm, 5 µm. Unlock the power of 100% aqueous mobile phases. The embedded amide linkage ensures superior performance, making it ideal for polar compounds, it ensures high resolution and robust separations. | Brand ZORBAX Carbon Load 9.5 % Endcapped Triple Guard Column No Hardware Conventional Inner Diameter (ID) 4.6 mm LC Platform HPLC Length 150 mm Maximum Temperature 40 °C at pH 8-960 °C at pH 2-8 Molecular Weight Lower Limit 0 Da Molecular Weight Upper Limit 3000 Da Particle Size 5 µm Particle Type Fully Porous Phase Bonus-RP Pore Size 80 Å Pressure Rating 400 bar Separation Mode Reversed Phase Shipping Solvent Methanol/Water UNSPSC Code 41115711 USP Designation L60 pH Range 2-9 | 750,00 EUR | https://www.agilent.com/store/images/products/Standard%20HWD%20all%20150mm%20900x900.jpg | https://proquiwebep.azureedge.net/cdnfiles/nc/Productos/notfound.jpg | https://proquiwebep.azureedge.net/cdnfiles/nc/Productos/Agilent/07196936.jpg | https://proquiwebep.azureedge.net/cdnfiles/nc/Productos/Agilent/07196936.jpg
07197121 | ZORBAX | 7995108-344 | ZORBAX RR Eclipse XDB-C8, 3.5 µm, 4.6 x 75 mm, cartridge (AC) | Brand ZORBAX Carbon Load 7.6 % Endcapped Double Guard Column No Hardware Cartridge Inner Diameter (ID) 4.6 mm LC Platform HPLC Length 75 mm Maximum Temperature 40 °C at pH 6-960 °C at pH 2-6 Molecular Weight Lower Limit 0 Da Molecular Weight Upper Limit 3000 Da Particle Size 3.5 µm Particle Type Fully Porous Phase Eclipse XDB-C8 Pore Size 80 Å Pressure Rating 400 bar Separation Mode Reversed Phase UNSPSC Code 41115709 USP Designation L7 pH Range 2-9 | 699,00 EUR | https://proquiwebblobstorage.blob.core.windows.net/cdnfiles/nc/Productos/notfound.jpg | https://proquiwebep.azureedge.net/cdnfiles/nc/Productos/notfound.jpg | https://proquiwebep.azureedge.net/cdnfiles/nc/Productos/Agilent/07197121.jpg | https://proquiwebblobstorage.blob.core.windows.net/cdnfiles/nc/Productos/notfound.jpg
07197038 | ZORBAX | 959933-902 | ZORBAX RR Eclipse Plus C18, 4.6 x 75 mm, 3.5 µm | Brand ZORBAX Carbon Load 9 % Endcapped Double Guard Column No Hardware Conventional Inner Diameter (ID) 4.6 mm LC Platform HPLC Length 75 mm Maximum Temperature 40 °C at pH 6-960 °C at pH 2-6 Molecular Weight Lower Limit 0 Da Molecular Weight Upper Limit 3000 Da Particle Size 3.5 µm Particle Type Fully Porous Phase Eclipse Plus C18 Pore Size 95 Å Pressure Rating 400 bar Separation Mode Reversed Phase Shipping Solvent Methanol/Water UNSPSC Code 41115709 USP Designation L1 pH Range 2-9 | 706,00 EUR | https://www.agilent.com/store/images/products/Standard%20HWD%20all%2075mm%20900x900.jpg | https://proquiwebep.azureedge.net/cdnfiles/nc/Productos/notfound.jpg | https://proquiwebep.azureedge.net/cdnfiles/nc/Productos/Agilent/07197038.jpg | https://proquiwebep.azureedge.net/cdnfiles/nc/Productos/Agilent/07197038.jpg
07196937 | LC Column Method Validation Kits | 883668-901K | ZORBAX Bonus-RP, 4.6 x 150 mm, 5 µm, 400 bar, MVK, 3/pk. Method validation kit, includes three columns (p/n 883668-901) from three different lots | Brand ZORBAX Carbon Load 9.5 % Endcapped Triple Guard Column No Hardware Conventional Inner Diameter (ID) 4.6 mm LC Platform HPLC Length 150 mm Maximum Temperature 40 °C at pH 8-960 °C at pH 2-8 Molecular Weight Lower Limit 0 Da Molecular Weight Upper Limit 3000 Da Particle Size 5 µm Particle Type Fully Porous Phase Bonus-RP Pore Size 80 Å Pressure Rating 400 bar Separation Mode Reversed Phase Shipping Solvent Methanol/Water UNSPSC Code 41115709 pH Range 2-9 | 2 250,00 EUR | https://www.agilent.com/store/images/products/Standard%20HWD%20all%20150mm_MDK_MVK%20900x900.jpg | https://proquiwebep.azureedge.net/cdnfiles/nc/Productos/notfound.jpg | https://proquiwebep.azureedge.net/cdnfiles/nc/Productos/Agilent/07196937.jpg | https://proquiwebep.azureedge.net/cdnfiles/nc/Productos/Agilent/07196937.jpg
07197122 | ZORBAX Eclipse XDB | 7995108-585 | ZORBAX RR Eclipse XDB-C8, 5 µm, 4.6 x 250 mm, cartridge (AC) | Brand ZORBAX Carbon Load 7.6 % Endcapped Double Guard Column No Hardware Cartridge Inner Diameter (ID) 4.6 mm LC Platform HPLC Length 250 mm Maximum Temperature 40 °C at pH 6-960 °C at pH 2-6 Molecular Weight Lower Limit 0 Da Molecular Weight Upper Limit 3000 Da Particle Size 5 µm Particle Type Fully Porous Phase Eclipse XDB-C8 Pore Size 80 Å Pressure Rating 400 bar Separation Mode Reversed Phase UNSPSC Code 41115709 USP Designation L7 pH Range 2-9 | 746,00 EUR | https://proquiwebblobstorage.blob.core.windows.net/cdnfiles/nc/Productos/notfound.jpg | https://proquiwebep.azureedge.net/cdnfiles/nc/Productos/notfound.jpg | https://proquiwebep.azureedge.net/cdnfiles/nc/Productos/Agilent/07197122.jpg | https://proquiwebblobstorage.blob.core.windows.net/cdnfiles/nc/Productos/notfound.jpg
07197039 | ZORBAX | 959933-906 | ZORBAX RR Eclipse Plus C8, 4.6 x 75 mm, 3.5 µm | Brand ZORBAX Carbon Load 7 % Endcapped Double Guard Column No Hardware Conventional Inner Diameter (ID) 4.6 mm LC Platform HPLC Length 75 mm Maximum Temperature 40 °C at pH 6-960 °C at pH 2-6 Molecular Weight Lower Limit 0 Da Molecular Weight Upper Limit 3000 Da Particle Size 3.5 µm Particle Type Fully Porous Phase Eclipse Plus C8 Pore Size 95 Å Pressure Rating 400 bar Separation Mode Reversed Phase Shipping Solvent Methanol/Water UNSPSC Code 41115709 USP Designation L7 pH Range 2-9 | 706,00 EUR | https://www.agilent.com/store/images/products/Standard%20HWD%20all%2075mm%20900x900.jpg | https://proquiwebep.azureedge.net/cdnfiles/nc/Productos/notfound.jpg | https://proquiwebep.azureedge.net/cdnfiles/nc/Productos/Agilent/07197039.jpg | https://proquiwebep.azureedge.net/cdnfiles/nc/Productos/Agilent/07197039.jpg
07196938 | Narrow Bore | 883725-901 | ZORBAX Bonus-RP, 2.1 x 150 mm, 5 µm. Unlock the power of 100% aqueous mobile phases. The embedded amide linkage ensures superior performance, making it ideal for polar compounds, it ensures high resolution and robust separations. | Brand ZORBAX Carbon Load 9.5 % Endcapped Triple Guard Column No Hardware Conventional Inner Diameter (ID) 2.1 mm LC Platform HPLC Length 150 mm Maximum Temperature 40 °C at pH 8-960 °C at pH 2-8 Molecular Weight Lower Limit 0 Da Molecular Weight Upper Limit 3000 Da Particle Size 5 µm Particle Type Fully Porous Phase Bonus-RP Pore Size 80 Å Pressure Rating 400 bar Separation Mode Reversed Phase Shipping Solvent Methanol/Water UNSPSC Code 41115711 USP Designation L60 pH Range 2-9 | 757,00 EUR | https://www.agilent.com/store/images/products/Standard%20HWD%20all%20150mm%20900x900.jpg | https://proquiwebep.azureedge.net/cdnfiles/nc/Productos/notfound.jpg | https://proquiwebep.azureedge.net/cdnfiles/nc/Productos/Agilent/07196938.jpg | https://proquiwebep.azureedge.net/cdnfiles/nc/Productos/Agilent/07196938.jpg
07197040 | ZORBAX | 959933-912 | ZORBAX RR Eclipse Plus Phenyl-Hexyl, 4.6 x 75 mm, 3.5 µm | Brand ZORBAX Carbon Load 9 % Endcapped Double Guard Column No Hardware Conventional Inner Diameter (ID) 4.6 mm LC Platform HPLC Length 75 mm Maximum Temperature 40 °C at pH 6-860 °C at pH 2-6 Molecular Weight Lower Limit 0 Da Molecular Weight Upper Limit 3000 Da Particle Size 3.5 µm Particle Type Fully Porous Phase Eclipse Plus Phenyl-Hexyl Pore Size 95 Å Pressure Rating 400 bar Separation Mode Reversed Phase Shipping Solvent Acetonitrile/Water UNSPSC Code 41115711 USP Designation L11 pH Range 2-8 | 699,00 EUR | https://www.agilent.com/store/images/products/Standard%20HWD%20all%2075mm%20900x900.jpg | https://proquiwebep.azureedge.net/cdnfiles/nc/Productos/notfound.jpg | https://proquiwebep.azureedge.net/cdnfiles/nc/Productos/Agilent/07197040.jpg | https://proquiwebep.azureedge.net/cdnfiles/nc/Productos/Agilent/07197040.jpg
07197123 | ZORBAX | 7995108-595 | ZORBAX RR Eclipse XDB-C8, 5 µm, 4.6 x 150 mm, cartridge (AC) | Brand ZORBAX Carbon Load 7.6 % Endcapped Double Guard Column No Hardware Cartridge Inner Diameter (ID) 4.6 mm LC Platform HPLC Length 150 mm Maximum Temperature 40 °C at pH 6-960 °C at pH 2-6 Molecular Weight Lower Limit 0 Da Molecular Weight Upper Limit 3000 Da Particle Size 5 µm Particle Type Fully Porous Phase Eclipse XDB-C8 Pore Size 80 Å Pressure Rating 400 bar Separation Mode Reversed Phase UNSPSC Code 41115709 USP Designation L7 pH Range 2-9 | 648,00 EUR | https://proquiwebblobstorage.blob.core.windows.net/cdnfiles/nc/Productos/notfound.jpg | https://proquiwebep.azureedge.net/cdnfiles/nc/Productos/notfound.jpg | https://proquiwebep.azureedge.net/cdnfiles/nc/Productos/Agilent/07197123.jpg | https://proquiwebblobstorage.blob.core.windows.net/cdnfiles/nc/Productos/notfound.jpg
07196939 | ZORBAX | 884950-577 | ZORBAX RR Bonus-RP, 4.6 x 250 mm, 3.5 µm | Brand ZORBAX Carbon Load 9.5 % Endcapped Triple Guard Column No Hardware Conventional Inner Diameter (ID) 4.6 mm LC Platform HPLC Length 250 mm Maximum Temperature 40 °C at pH 8-960 °C at pH 2-8 Molecular Weight Lower Limit 0 Da Molecular Weight Upper Limit 3000 Da Particle Size 3.5 µm Particle Type Fully Porous Phase Bonus-RP Pore Size 80 Å Pressure Rating 400 bar Separation Mode Reversed Phase Shipping Solvent Methanol/Water UNSPSC Code 41115711 USP Designation L60 pH Range 2-9 | 841,00 EUR | https://www.agilent.com/store/images/products/Standard%20HWD%20all%20250mm%20900x900.jpg | https://proquiwebep.azureedge.net/cdnfiles/nc/Productos/notfound.jpg | https://proquiwebep.azureedge.net/cdnfiles/nc/Productos/Agilent/07196939.jpg | https://proquiwebep.azureedge.net/cdnfiles/nc/Productos/Agilent/07196939.jpg
07197041 | ZORBAX Rapid Resolution 3.5 µm | 959936-902 | ZORBAX RR Eclipse Plus C18, 4.6 x 30 mm, 3.5 µm, 600 bar | Brand ZORBAX Carbon Load 9 % Endcapped Double Guard Column No Hardware Conventional Inner Diameter (ID) 4.6 mm LC Platform HPLC Length 30 mm Maximum Temperature 40 °C at pH 6-960 °C at pH 2-6 Molecular Weight Lower Limit 0 Da Molecular Weight Upper Limit 3000 Da Particle Size 3.5 µm Particle Type Fully Porous Phase Eclipse Plus C18 Pore Size 95 Å Pressure Rating 600 bar Separation Mode Reversed Phase Shipping Solvent Methanol/Water UNSPSC Code 41115709 USP Designation L1 pH Range 2-9 | 525,00 EUR | https://proquiwebblobstorage.blob.core.windows.net/cdnfiles/nc/Productos/notfound.jpg | https://proquiwebep.azureedge.net/cdnfiles/nc/Productos/notfound.jpg | https://proquiwebep.azureedge.net/cdnfiles/nc/Productos/Agilent/07197041.jpg | https://proquiwebblobstorage.blob.core.windows.net/cdnfiles/nc/Productos/notfound.jpg
07197124 | ZORBAX | 7995118-344 | ZORBAX RR Eclipse XDB-C18, 3.5 µm, 4.6 x 75 mm, cartridge (AC) | Brand ZORBAX Carbon Load 10 % Endcapped Double Guard Column No Hardware Cartridge Inner Diameter (ID) 4.6 mm LC Platform HPLC Length 75 mm Maximum Temperature 40 °C at pH 6-960 °C at pH 2-6 Molecular Weight Lower Limit 0 Da Molecular Weight Upper Limit 3000 Da Particle Size 3.5 µm Particle Type Fully Porous Phase Eclipse XDB-C18 Pore Size 80 Å Pressure Rating 400 bar Separation Mode Reversed Phase Shipping Solvent Methanol/Water UNSPSC Code 41115709 USP Designation L1 pH Range 2-9 | 699,00 EUR | https://proquiwebblobstorage.blob.core.windows.net/cdnfiles/nc/Productos/notfound.jpg | https://proquiwebep.azureedge.net/cdnfiles/nc/Productos/notfound.jpg | https://proquiwebep.azureedge.net/cdnfiles/nc/Productos/Agilent/07197124.jpg | https://proquiwebblobstorage.blob.core.windows.net/cdnfiles/nc/Productos/notfound.jpg
07197042 | ZORBAX | 959936-906 | ZORBAX RR Eclipse Plus C8, 4.6 x 30 mm, 3.5 µm, 600 bar | Brand ZORBAX Carbon Load 7 % Endcapped Double Guard Column No Hardware Conventional Inner Diameter (ID) 4.6 mm LC Platform HPLC Length 30 mm Maximum Temperature 40 °C at pH 6-960 °C at pH 2-6 Molecular Weight Lower Limit 0 Da Molecular Weight Upper Limit 3000 Da Particle Size 3.5 µm Particle Type Fully Porous Phase Eclipse Plus C8 Pore Size 95 Å Pressure Rating 600 bar Separation Mode Reversed Phase Shipping Solvent Methanol/Water UNSPSC Code 41115709 USP Designation L7 pH Range 2-9 | 525,00 EUR | https://proquiwebblobstorage.blob.core.windows.net/cdnfiles/nc/Productos/notfound.jpg | https://proquiwebep.azureedge.net/cdnfiles/nc/Productos/notfound.jpg | https://proquiwebep.azureedge.net/cdnfiles/nc/Productos/Agilent/07197042.jpg | https://proquiwebblobstorage.blob.core.windows.net/cdnfiles/nc/Productos/notfound.jpg
07196940 | LC Columns for PFC Analysis | 5062-8100 | InfinityLab PFC Delay Column, 4.6 x 30 mm. 1200 bar pressure limit; designed and tested to delay elution of PFC compounds released from pump, solvent lines and solvents - to be used with InfinityLab PFC-free LC Conversion Kit (5004-0006) | Guard Column No Hardware Conventional Inner Diameter (ID) 4.6 mm Length 30 mm Maximum Temperature 60 °C Molecular Weight Lower Limit 0 Da Molecular Weight Upper Limit 3000 Da Pressure Rating 1200 bar Shipping Solvent Methanol/Water pH Range 2-9 | 805,00 EUR | https://www.agilent.com/store/images/products/Reduce-PFAS-Background-tile-image-320x320.jpg | https://proquiwebep.azureedge.net/cdnfiles/nc/Productos/notfound.jpg | https://proquiwebep.azureedge.net/cdnfiles/nc/Productos/Agilent/07196940.jpg | https://proquiwebep.azureedge.net/cdnfiles/nc/Productos/Agilent/07196940.jpg
07197125 | ZORBAX Eclipse XDB | 7995118-504 | ZORBAX RR Eclipse XDB-C18, 5 µm, 4.0 x 4 mm, guard cartridge (AC), 10/pk | Brand ZORBAX Carbon Load 10 % Endcapped Double Guard Column No Hardware Cartridge Inner Diameter (ID) 4 mm LC Platform HPLC Length 4 mm Maximum Temperature 40 °C at pH 6-960 °C at pH 2-6 Molecular Weight Lower Limit 0 Da Molecular Weight Upper Limit 3000 Da Particle Size 5 µm Particle Type Fully Porous Phase Eclipse XDB-C18 Pore Size 80 Å Pressure Rating 400 bar Separation Mode Reversed Phase Shipping Solvent Methanol/Water UNSPSC Code 41115711 USP Designation L1 pH Range 2-9 | 370,00 EUR | https://proquiwebblobstorage.blob.core.windows.net/cdnfiles/nc/Productos/notfound.jpg | https://proquiwebep.azureedge.net/cdnfiles/nc/Productos/notfound.jpg | https://proquiwebep.azureedge.net/cdnfiles/nc/Productos/Agilent/07197125.jpg | https://proquiwebblobstorage.blob.core.windows.net/cdnfiles/nc/Productos/notfound.jpg
07197043 | Solvent Saver | 959941-302 | ZORBAX RRHT Eclipse Plus C18, 3.0 x 50 mm, 1.8 µm, 600 bar | Brand ZORBAX Carbon Load 9 % Endcapped Double Guard Column No Hardware Conventional Inner Diameter (ID) 3 mm LC Platform UHPLC Length 50 mm Maximum Temperature 40 °C at pH 6-960 °C at pH 2-6 Molecular Weight Lower Limit 0 Da Molecular Weight Upper Limit 3000 Da Particle Size 1.8 µm Particle Type Fully Porous Phase Eclipse Plus C18 Pore Size 95 Å Pressure Rating 600 bar Separation Mode Reversed Phase Shipping Solvent Acetonitrile/Water UNSPSC Code 41115709 USP Designation L1 pH Range 2-9 | 761,00 EUR | https://proquiwebblobstorage.blob.core.windows.net/cdnfiles/nc/Productos/notfound.jpg | https://proquiwebep.azureedge.net/cdnfiles/nc/Productos/notfound.jpg | https://proquiwebep.azureedge.net/cdnfiles/nc/Productos/Agilent/07197043.jpg | https://proquiwebblobstorage.blob.core.windows.net/cdnfiles/nc/Productos/notfound.jpg
07196941 | ZORBAX Eclipse Plus | 820750-901 | ZORBAX RRHT Eclipse Plus C18, 4.6 mm, 1.8 µm, UHPLC guard, 3/pk | Brand ZORBAX Carbon Load 9 % Endcapped Double Guard Column Yes Hardware Conventional Inner Diameter (ID) 4.6 mm LC Platform UHPLC Length 5 mm Maximum Temperature 40 °C at pH 6-960 °C at pH 2-6 Molecular Weight Lower Limit 0 Da Molecular Weight Upper Limit 3000 Da Particle Size 1.8 µm Particle Type Fully Porous Phase Eclipse Plus C18 Pore Size 95 Å Pressure Rating 600 bar Separation Mode Reversed Phase UNSPSC Code 41115709 USP Designation L1 pH Range 2-9 | 654,00 EUR | https://proquiwebblobstorage.blob.core.windows.net/cdnfiles/nc/Productos/notfound.jpg | https://proquiwebep.azureedge.net/cdnfiles/nc/Productos/notfound.jpg | https://proquiwebep.azureedge.net/cdnfiles/nc/Productos/Agilent/07196941.jpg | https://proquiwebblobstorage.blob.core.windows.net/cdnfiles/nc/Productos/notfound.jpg
07197126 | ZORBAX Eclipse XDB | 7995118-585 | ZORBAX RR Eclipse XDB-C18, 5 µm, 4.6 x 250 mm, cartridge (AC) | Brand ZORBAX Carbon Load 10 % Endcapped Double Guard Column No Hardware Cartridge Inner Diameter (ID) 4.6 mm LC Platform HPLC Length 250 mm Maximum Temperature 40 °C at pH 6-960 °C at pH 2-6 Molecular Weight Lower Limit 0 Da Molecular Weight Upper Limit 3000 Da Particle Size 5 µm Particle Type Fully Porous Phase Eclipse XDB-C18 Pore Size 80 Å Pressure Rating 400 bar Separation Mode Reversed Phase Shipping Solvent Methanol/Water UNSPSC Code 41115709 USP Designation L1 pH Range 2-9 | 739,00 EUR | https://www.agilent.com/store/images/products/7995118-585.jpg | https://proquiwebep.azureedge.net/cdnfiles/nc/Productos/notfound.jpg | https://proquiwebep.azureedge.net/cdnfiles/nc/Productos/Agilent/07197126.jpg | https://proquiwebep.azureedge.net/cdnfiles/nc/Productos/Agilent/07197126.jpg
07197044 | Solvent Saver | 959941-306 | ZORBAX RRHT Eclipse PlusC8, 3.0 x 50 mm, 1.8 µm, 600 bar | Brand ZORBAX Carbon Load 7 % Endcapped Double Guard Column No Hardware Conventional Inner Diameter (ID) 3 mm LC Platform UHPLC Length 50 mm Maximum Temperature 40 °C at pH 6-960 °C at pH 2-6 Molecular Weight Lower Limit 0 Da Molecular Weight Upper Limit 3000 Da Particle Size 1.8 µm Particle Type Fully Porous Phase Eclipse Plus C8 Pore Size 95 Å Pressure Rating 600 bar Separation Mode Reversed Phase Shipping Solvent Acetonitrile/Water UNSPSC Code 41115709 USP Designation L7 pH Range 2-9 | 761,00 EUR | https://proquiwebblobstorage.blob.core.windows.net/cdnfiles/nc/Productos/notfound.jpg | https://proquiwebep.azureedge.net/cdnfiles/nc/Productos/notfound.jpg | https://proquiwebep.azureedge.net/cdnfiles/nc/Productos/Agilent/07197044.jpg | https://proquiwebblobstorage.blob.core.windows.net/cdnfiles/nc/Productos/notfound.jpg
07197127 | ZORBAX Eclipse XDB | 7995118-595 | ZORBAX RR Eclipse XDB-C18, 5 µm, 4.6 x 150 mm, cartridge (AC) | Brand ZORBAX Carbon Load 10 % Endcapped Double Guard Column No Hardware Cartridge Inner Diameter (ID) 4.6 mm LC Platform HPLC Length 150 mm Maximum Temperature 40 °C at pH 6-960 °C at pH 2-6 Molecular Weight Lower Limit 0 Da Molecular Weight Upper Limit 3000 Da Particle Size 5 µm Particle Type Fully Porous Phase Eclipse XDB-C18 Pore Size 80 Å Pressure Rating 400 bar Separation Mode Reversed Phase Shipping Solvent Methanol/Water UNSPSC Code 41115709 USP Designation L1 pH Range 2-9 | 648,00 EUR | https://www.agilent.com/store/images/products/7995118-595.jpg | https://proquiwebep.azureedge.net/cdnfiles/nc/Productos/notfound.jpg | https://proquiwebep.azureedge.net/cdnfiles/nc/Productos/Agilent/07197127.jpg | https://proquiwebep.azureedge.net/cdnfiles/nc/Productos/Agilent/07197127.jpg
07196942 | ZORBAX Eclipse Plus | 820950-936 | ZORBAX Eclipse Plus C18, 4.6 x 12.5 mm, 5 µm, 400 bar, guard cartridge (ZGC), 4/pk. ZORBAX guard cartridge protects from particulates without compromising performance. It recommends guard columns for all uses to extend column life and maintain system efficiency. | Brand ZORBAX Carbon Load 9 % Endcapped Double Guard Column Yes Hardware Conventional Inner Diameter (ID) 4.6 mm LC Platform HPLC Length 12.5 mm Maximum Temperature 40 °C at pH 6-960 °C at pH 2-6 Molecular Weight Lower Limit 0 Da Molecular Weight Upper Limit 3000 Da Particle Size 5 µm Particle Type Fully Porous Phase Eclipse Plus C18 Pore Size 95 Å Pressure Rating 400 bar Separation Mode Reversed Phase Shipping Solvent Methanol/Water UNSPSC Code 41115709 USP Designation L1 pH Range 2-9 | 264,00 EUR | https://proquiwebblobstorage.blob.core.windows.net/cdnfiles/nc/Productos/notfound.jpg | https://proquiwebep.azureedge.net/cdnfiles/nc/Productos/notfound.jpg | https://proquiwebep.azureedge.net/cdnfiles/nc/Productos/Agilent/07196942.jpg | https://proquiwebblobstorage.blob.core.windows.net/cdnfiles/nc/Productos/notfound.jpg
07197045 | ZORBAX Eclipse Plus | 959941-312 | ZORBAX RRHT Eclipse Plus Phenyl-Hexyl, 3.0 x 50 mm, 1.8 µm, 600 bar | Brand ZORBAX Carbon Load 9 % Endcapped Double Guard Column No Hardware Conventional Inner Diameter (ID) 3 mm LC Platform UHPLC Length 50 mm Maximum Temperature 40 °C at pH 6-860 °C at pH 2-6 Molecular Weight Lower Limit 0 Da Molecular Weight Upper Limit 3000 Da Particle Size 1.8 µm Particle Type Fully Porous Phase Eclipse Plus Phenyl-Hexyl Pore Size 95 Å Pressure Rating 600 bar Separation Mode Reversed Phase Shipping Solvent Acetonitrile/Water UNSPSC Code 41115711 USP Designation L11 pH Range 2-8 | 761,00 EUR | https://proquiwebblobstorage.blob.core.windows.net/cdnfiles/nc/Productos/notfound.jpg | https://proquiwebep.azureedge.net/cdnfiles/nc/Productos/notfound.jpg | https://proquiwebep.azureedge.net/cdnfiles/nc/Productos/Agilent/07197045.jpg | https://proquiwebblobstorage.blob.core.windows.net/cdnfiles/nc/Productos/notfound.jpg
07197128 | ZORBAX | 7995230-344 | ZORBAX RR Eclipse XDB-C18, 3.5 µm, 3.0 x 75 mm, cartridge (AC) | Brand ZORBAX Carbon Load 10 % Endcapped Double Guard Column No Hardware Cartridge Inner Diameter (ID) 3 mm LC Platform HPLC Length 75 mm Maximum Temperature 40 °C at pH 6-960 °C at pH 2-6 Molecular Weight Lower Limit 0 Da Molecular Weight Upper Limit 3000 Da Particle Size 3.5 µm Particle Type Fully Porous Phase Eclipse XDB-C18 Pore Size 80 Å Pressure Rating 400 bar Separation Mode Reversed Phase Shipping Solvent Methanol/Water UNSPSC Code 41115709 USP Designation L1 pH Range 2-9 | 706,00 EUR | https://proquiwebblobstorage.blob.core.windows.net/cdnfiles/nc/Productos/notfound.jpg | https://proquiwebep.azureedge.net/cdnfiles/nc/Productos/notfound.jpg | https://proquiwebep.azureedge.net/cdnfiles/nc/Productos/Agilent/07197128.jpg | https://proquiwebblobstorage.blob.core.windows.net/cdnfiles/nc/Productos/notfound.jpg
07196943 | ZORBAX Eclipse Plus | 820950-937 | ZORBAX Eclipse Plus C8, 4.6 x 12.5 mm, 5 µm, 400 bar, guard cartridge (ZGC), 4/pk. ZORBAX guard cartridge protects from particulates without compromising performance. It recommends guard columns for all uses to extend column life and maintain system efficiency. | Brand ZORBAX Carbon Load 7 % Endcapped Double Guard Column Yes Hardware Conventional Inner Diameter (ID) 4.6 mm LC Platform HPLC Length 12.5 mm Maximum Temperature 40 °C at pH 6-960 °C at pH 2-6 Molecular Weight Lower Limit 0 Da Molecular Weight Upper Limit 3000 Da Particle Size 5 µm Particle Type Fully Porous Phase Eclipse Plus C8 Pore Size 95 Å Pressure Rating 400 bar Separation Mode Reversed Phase UNSPSC Code 41115709 USP Designation L7 pH Range 2-9 | 264,00 EUR | https://proquiwebblobstorage.blob.core.windows.net/cdnfiles/nc/Productos/notfound.jpg | https://proquiwebep.azureedge.net/cdnfiles/nc/Productos/notfound.jpg | https://proquiwebep.azureedge.net/cdnfiles/nc/Productos/Agilent/07196943.jpg | https://proquiwebblobstorage.blob.core.windows.net/cdnfiles/nc/Productos/notfound.jpg
07197046 | ZORBAX | 959941-902 | ZORBAX RRHT Eclipse Plus C18, 4.6 x 50 mm, 1.8 µm, 600 bar | Brand ZORBAX Carbon Load 9 % Endcapped Double Guard Column No Hardware Conventional Inner Diameter (ID) 4.6 mm LC Platform UHPLC Length 50 mm Maximum Temperature 40 °C at pH 6-960 °C at pH 2-6 Molecular Weight Lower Limit 0 Da Molecular Weight Upper Limit 3000 Da Particle Size 1.8 µm Particle Type Fully Porous Phase Eclipse Plus C18 Pore Size 95 Å Pressure Rating 600 bar Separation Mode Reversed Phase Shipping Solvent Acetonitrile/Water UNSPSC Code 41115709 USP Designation L1 pH Range 2-9 | 761,00 EUR | https://proquiwebblobstorage.blob.core.windows.net/cdnfiles/nc/Productos/notfound.jpg | https://proquiwebep.azureedge.net/cdnfiles/nc/Productos/notfound.jpg | https://proquiwebep.azureedge.net/cdnfiles/nc/Productos/Agilent/07197046.jpg | https://proquiwebblobstorage.blob.core.windows.net/cdnfiles/nc/Productos/notfound.jpg
07197129 | Agilent Prep | 820675-112 | ZORBAX Eclipse XDB 80Å C18, 5 µm, 9.4 x 15 mm guard cartridge (P), 2/pk. ZORBAX guard cartridge protects from particulates without compromising performance. It recommends guard columns for all uses to extend column life and maintain system efficiency. | Brand ZORBAX Carbon Load 10 % Endcapped Double Guard Column Yes Hardware Cartridge Inner Diameter (ID) 9.4 mm LC Platform Preparative HPLC Length 15 mm Maximum Temperature 40 °C at pH 6-960 °C at pH 2-6 Molecular Weight Lower Limit 0 Da Molecular Weight Upper Limit 3000 Da Particle Size 5 µm Particle Type Fully Porous Phase Eclipse XDB-C18 Pore Size 80 Å Pressure Rating 135 bar Separation Mode Reversed Phase UNSPSC Code 41115709 USP Designation L1 pH Range 2-9 | 288,00 EUR | https://proquiwebblobstorage.blob.core.windows.net/cdnfiles/nc/Productos/notfound.jpg | https://proquiwebep.azureedge.net/cdnfiles/nc/Productos/notfound.jpg | https://proquiwebep.azureedge.net/cdnfiles/nc/Productos/Agilent/07197129.jpg | https://proquiwebblobstorage.blob.core.windows.net/cdnfiles/nc/Productos/notfound.jpg
07196944 | ZORBAX Eclipse Plus | 820950-938 | ZORBAX Eclipse Plus Phenyl-Hexyl, 4.6 x 12.5 mm, 5 µm, 400 bar, guard cartridge (ZGC), 4/pk. ZORBAX guard cartridge protects from particulates without compromising performance. It recommends guard columns for all uses to extend column life and maintain system efficiency. | Brand ZORBAX Carbon Load 9 % Endcapped Double Guard Column Yes Hardware Cartridge Inner Diameter (ID) 4.6 mm LC Platform HPLC Length 12.5 mm Maximum Temperature 40 °C at pH 6-860 °C at pH 2-6 Molecular Weight Lower Limit 0 Da Molecular Weight Upper Limit 3000 Da Particle Size 5 µm Particle Type Fully Porous Phase Eclipse Plus Phenyl-Hexyl Pore Size 95 Å Pressure Rating 400 bar Separation Mode Reversed Phase UNSPSC Code 41115711 USP Designation L11 pH Range 2-8 | 264,00 EUR | https://proquiwebblobstorage.blob.core.windows.net/cdnfiles/nc/Productos/notfound.jpg | https://proquiwebep.azureedge.net/cdnfiles/nc/Productos/notfound.jpg | https://proquiwebep.azureedge.net/cdnfiles/nc/Productos/Agilent/07196944.jpg | https://proquiwebblobstorage.blob.core.windows.net/cdnfiles/nc/Productos/notfound.jpg
07197047 | ZORBAX | 959941-902K | ZORBAX RRHT Eclipse Plus C18, 4.6 x 50 mm, 1.8 µm, 600 bar, MVK, 3/pk | Brand ZORBAX Carbon Load 9 % Endcapped Double Guard Column No Hardware Conventional Inner Diameter (ID) 4.6 mm LC Platform UHPLC Length 50 mm Maximum Temperature 40 °C at pH 6-960 °C at pH 2-6 Molecular Weight Lower Limit 0 Da Molecular Weight Upper Limit 3000 Da Particle Size 1.8 µm Particle Type Fully Porous Phase Eclipse Plus C18 Pore Size 95 Å Pressure Rating 600 bar Separation Mode Reversed Phase Shipping Solvent Acetonitrile/Water UNSPSC Code 41115709 pH Range 2-9 | 2 284,00 EUR | https://www.agilent.com/store/images/products/Standard%20HWD%20all%2050mm_MDK_MVK%20900x900.jpg | https://proquiwebep.azureedge.net/cdnfiles/nc/Productos/notfound.jpg | https://proquiwebep.azureedge.net/cdnfiles/nc/Productos/Agilent/07197047.jpg | https://proquiwebep.azureedge.net/cdnfiles/nc/Productos/Agilent/07197047.jpg
07197130 | ZORBAX Eclipse XDB | 820750-903 | ZORBAX RRHT Eclipse XDB C18, 4.6 mm, 1.8 µm, 600 bar, UHPLC guard, 3/pk | Brand ZORBAX Carbon Load 10 % Endcapped Double Guard Column Yes Hardware Conventional Inner Diameter (ID) 4.6 mm LC Platform UHPLC Length 5 mm Maximum Temperature 40 °C at pH 6-960 °C at pH 2-6 Molecular Weight Lower Limit 0 Da Molecular Weight Upper Limit 3000 Da Particle Size 1.8 µm Particle Type Fully Porous Phase Eclipse XDB-C18 Pore Size 80 Å Pressure Rating 600 bar Separation Mode Reversed Phase Shipping Solvent Acetonitrile/Water UNSPSC Code 41115709 USP Designation L1 pH Range 2-9 | 654,00 EUR | https://proquiwebblobstorage.blob.core.windows.net/cdnfiles/nc/Productos/notfound.jpg | https://proquiwebep.azureedge.net/cdnfiles/nc/Productos/notfound.jpg | https://proquiwebep.azureedge.net/cdnfiles/nc/Productos/Agilent/07197130.jpg | https://proquiwebblobstorage.blob.core.windows.net/cdnfiles/nc/Productos/notfound.jpg
07196945 | ZORBAX Eclipse Plus | 820950-939 | ZORBAX Eclipse PAH, 4.6 x 12.5 mm, 5 µm, 400 bar, guard cartridge (ZGC), 4/pk. ZORBAX guard cartridge protects from particulates without compromising performance. It recommends guard columns for all uses to extend column life and maintain system efficiency. | Brand ZORBAX Carbon Load 14 % Endcapped No Guard Column Yes Hardware Cartridge Inner Diameter (ID) 4.6 mm LC Platform HPLC Length 12.5 mm Maximum Temperature 40 °C at pH 6-860 °C at pH 2-6 Molecular Weight Lower Limit 0 Da Molecular Weight Upper Limit 3000 Da Particle Size 5 µm Particle Type Fully Porous Phase Eclipse PAH Pore Size 95 Å Pressure Rating 400 bar Separation Mode Reversed Phase UNSPSC Code 41115711 pH Range 2-8 | 264,00 EUR | https://proquiwebblobstorage.blob.core.windows.net/cdnfiles/nc/Productos/notfound.jpg | https://proquiwebep.azureedge.net/cdnfiles/nc/Productos/notfound.jpg | https://proquiwebep.azureedge.net/cdnfiles/nc/Productos/Agilent/07196945.jpg | https://proquiwebblobstorage.blob.core.windows.net/cdnfiles/nc/Productos/notfound.jpg
07197048 | ZORBAX Eclipse Plus | 959941-906 | ZORBAX RRHT Eclipse Plus C8, 4.6 x 50 mm, 1.8 µm, 600 bar | Brand ZORBAX Carbon Load 7 % Endcapped Double Guard Column No Hardware Conventional Inner Diameter (ID) 4.6 mm LC Platform UHPLC Length 50 mm Maximum Temperature 40 °C at pH 6-960 °C at pH 2-6 Molecular Weight Lower Limit 0 Da Molecular Weight Upper Limit 3000 Da Particle Size 1.8 µm Particle Type Fully Porous Phase Eclipse Plus C8 Pore Size 95 Å Pressure Rating 600 bar Separation Mode Reversed Phase Shipping Solvent Acetonitrile/Water UNSPSC Code 41115709 USP Designation L7 pH Range 2-9 | 761,00 EUR | https://proquiwebblobstorage.blob.core.windows.net/cdnfiles/nc/Productos/notfound.jpg | https://proquiwebep.azureedge.net/cdnfiles/nc/Productos/notfound.jpg | https://proquiwebep.azureedge.net/cdnfiles/nc/Productos/Agilent/07197048.jpg | https://proquiwebblobstorage.blob.core.windows.net/cdnfiles/nc/Productos/notfound.jpg
07197131 | ZORBAX | 820950-925 | ZORBAX Eclipse XDB-C18, 4.6 x 12.5 mm, 5 µm, 400 bar, guard cartridge (ZGC), 4/pk. ZORBAX guard cartridge protects from particulates without compromising performance. It recommends guard columns for all uses to extend column life and maintain system efficiency. | Brand ZORBAX Carbon Load 10 % Endcapped Double Guard Column Yes Hardware Cartridge Inner Diameter (ID) 4.6 mm LC Platform HPLC Length 12.5 mm Maximum Temperature 40 °C at pH 6-960 °C at pH 2-6 Molecular Weight Lower Limit 0 Da Molecular Weight Upper Limit 3000 Da Particle Size 5 µm Particle Type Fully Porous Phase Eclipse XDB-C18 Pore Size 80 Å Pressure Rating 400 bar Separation Mode Reversed Phase UNSPSC Code 41115711 USP Designation L1 pH Range 2-9 | 272,00 EUR | https://www.agilent.com/store/images/products/820950-925.jpg | https://proquiwebep.azureedge.net/cdnfiles/nc/Productos/notfound.jpg | https://proquiwebep.azureedge.net/cdnfiles/nc/Productos/Agilent/07197131.jpg | https://proquiwebep.azureedge.net/cdnfiles/nc/Productos/Agilent/07197131.jpg
07196946 | ZORBAX | 821125-936 | ZORBAX Eclipse Plus C18, 2.1 x 12.5 mm, 5 µm, 400 bar, guard cartridge (ZGC), 4/pk. ZORBAX guard cartridge protects from particulates without compromising performance. It recommends guard columns for all uses to extend column life and maintain system efficiency. | Brand ZORBAX Carbon Load 9 % Endcapped Double Guard Column Yes Hardware Conventional Inner Diameter (ID) 2.1 mm LC Platform HPLC Length 12.5 mm Maximum Temperature 40 °C at pH 6-960 °C at pH 2-6 Molecular Weight Lower Limit 0 Da Molecular Weight Upper Limit 3000 Da Particle Size 5 µm Particle Type Fully Porous Phase Eclipse Plus C18 Pore Size 95 Å Pressure Rating 400 bar Separation Mode Reversed Phase Shipping Solvent Methanol/Water UNSPSC Code 41115709 USP Designation L1 pH Range 2-9 | 264,00 EUR | https://proquiwebblobstorage.blob.core.windows.net/cdnfiles/nc/Productos/notfound.jpg | https://proquiwebep.azureedge.net/cdnfiles/nc/Productos/notfound.jpg | https://proquiwebep.azureedge.net/cdnfiles/nc/Productos/Agilent/07196946.jpg | https://proquiwebblobstorage.blob.core.windows.net/cdnfiles/nc/Productos/notfound.jpg
07197049 | ZORBAX | 959941-906K | ZORBAX RRHT Eclipse Plus C8, 4.6 x 50 mm, 1.8 µm, 600 bar, MVK, 3/pk | Brand ZORBAX Carbon Load 7 % Endcapped Double Guard Column No Hardware Conventional Inner Diameter (ID) 4.6 mm LC Platform UHPLC Length 50 mm Maximum Temperature 40 °C at pH 6-960 °C at pH 2-6 Molecular Weight Lower Limit 0 Da Molecular Weight Upper Limit 3000 Da Particle Size 1.8 µm Particle Type Fully Porous Phase Eclipse Plus C8 Pore Size 95 Å Pressure Rating 600 bar Separation Mode Reversed Phase Shipping Solvent Acetonitrile/Water UNSPSC Code 41115709 pH Range 2-9 | 2 307,00 EUR | https://www.agilent.com/store/images/products/Standard%20HWD%20all%2050mm_MDK_MVK%20900x900.jpg | https://proquiwebep.azureedge.net/cdnfiles/nc/Productos/notfound.jpg | https://proquiwebep.azureedge.net/cdnfiles/nc/Productos/Agilent/07197049.jpg | https://proquiwebep.azureedge.net/cdnfiles/nc/Productos/Agilent/07197049.jpg
07197132 | ZORBAX | 820950-926 | ZORBAX Eclipse XDB-C8, 4.6 x 12.5 mm, 5 µm, 400 bar, guard cartridge (ZGC), 4/pk. ZORBAX guard cartridge protects from particulates without compromising performance. It recommends guard columns for all uses to extend column life and maintain system efficiency. | Brand ZORBAX Carbon Load 7.6 % Endcapped Double Guard Column Yes Hardware Cartridge Inner Diameter (ID) 4.6 mm LC Platform HPLC Length 12.5 mm Maximum Temperature 40 °C at pH 6-960 °C at pH 2-6 Molecular Weight Lower Limit 0 Da Molecular Weight Upper Limit 3000 Da Particle Size 5 µm Particle Type Fully Porous Phase Eclipse XDB-C8 Pore Size 80 Å Pressure Rating 400 bar Separation Mode Reversed Phase UNSPSC Code 41115711 USP Designation L7 pH Range 2-9 | 269,00 EUR | https://proquiwebblobstorage.blob.core.windows.net/cdnfiles/nc/Productos/notfound.jpg | https://proquiwebep.azureedge.net/cdnfiles/nc/Productos/notfound.jpg | https://proquiwebep.azureedge.net/cdnfiles/nc/Productos/Agilent/07197132.jpg | https://proquiwebblobstorage.blob.core.windows.net/cdnfiles/nc/Productos/notfound.jpg
07197050 | ZORBAX Eclipse Plus | 959941-912 | ZORBAX RRHT Eclipse Plus Phenyl-Hexyl, 4.6 x 50 mm, 1.8 µm, 600 bar | Brand ZORBAX Carbon Load 9 % Endcapped Double Guard Column No Hardware Conventional Inner Diameter (ID) 4.6 mm LC Platform UHPLC Length 50 mm Maximum Temperature 40 °C at pH 6-860 °C at pH 2-6 Molecular Weight Lower Limit 0 Da Molecular Weight Upper Limit 3000 Da Particle Size 1.8 µm Particle Type Fully Porous Phase Eclipse Plus Phenyl-Hexyl Pore Size 95 Å Pressure Rating 600 bar Separation Mode Reversed Phase Shipping Solvent Acetonitrile/Water UNSPSC Code 41115711 USP Designation L11 pH Range 2-8 | 761,00 EUR | https://proquiwebblobstorage.blob.core.windows.net/cdnfiles/nc/Productos/notfound.jpg | https://proquiwebep.azureedge.net/cdnfiles/nc/Productos/notfound.jpg | https://proquiwebep.azureedge.net/cdnfiles/nc/Productos/Agilent/07197050.jpg | https://proquiwebblobstorage.blob.core.windows.net/cdnfiles/nc/Productos/notfound.jpg
07196947 | ZORBAX | 821125-937 | ZORBAX Eclipse Plus C8, 2.1 x 12.5 mm, 5 µm, 400 bar, guard cartridge (ZGC), 4/pk. ZORBAX guard cartridge protects from particulates without compromising performance. It recommends guard columns for all uses to extend column life and maintain system efficiency. | Brand ZORBAX Carbon Load 7 % Endcapped Double Guard Column Yes Hardware Conventional Inner Diameter (ID) 2.1 mm LC Platform HPLC Length 12.5 mm Maximum Temperature 40 °C at pH 6-960 °C at pH 2-6 Molecular Weight Lower Limit 0 Da Molecular Weight Upper Limit 3000 Da Particle Size 5 µm Particle Type Fully Porous Phase Eclipse Plus C8 Pore Size 95 Å Pressure Rating 400 bar Separation Mode Reversed Phase UNSPSC Code 41115709 USP Designation L7 pH Range 2-9 | 264,00 EUR | https://proquiwebblobstorage.blob.core.windows.net/cdnfiles/nc/Productos/notfound.jpg | https://proquiwebep.azureedge.net/cdnfiles/nc/Productos/notfound.jpg | https://proquiwebep.azureedge.net/cdnfiles/nc/Productos/Agilent/07196947.jpg | https://proquiwebblobstorage.blob.core.windows.net/cdnfiles/nc/Productos/notfound.jpg
07197133 | ZORBAX | 820950-927 | ZORBAX Eclipse XDB-Phenyl, 4.6 x 12.5 mm, 5 µm, 400 bar, guard cartridge (ZGC), 4/pk. ZORBAX guard cartridge protects from particulates without compromising performance. It recommends guard columns for all uses to extend column life and maintain system efficiency. | Brand ZORBAX Carbon Load 7.2 % Endcapped Double Guard Column Yes Hardware Cartridge Inner Diameter (ID) 4.6 mm LC Platform HPLC Length 12.5 mm Maximum Temperature 40 °C at pH 6-960 °C at pH 2-6 Molecular Weight Lower Limit 0 Da Molecular Weight Upper Limit 3000 Da Particle Size 5 µm Particle Type Fully Porous Phase Eclipse XDB-Phenyl Pore Size 80 Å Pressure Rating 400 bar Separation Mode Reversed Phase UNSPSC Code 41115711 USP Designation L11 pH Range 2-9 | 267,00 EUR | https://proquiwebblobstorage.blob.core.windows.net/cdnfiles/nc/Productos/notfound.jpg | https://proquiwebep.azureedge.net/cdnfiles/nc/Productos/notfound.jpg | https://proquiwebep.azureedge.net/cdnfiles/nc/Productos/Agilent/07197133.jpg | https://proquiwebblobstorage.blob.core.windows.net/cdnfiles/nc/Productos/notfound.jpg
07197051 | ZORBAX | 959941-912K | ZORBAX RRHT Eclipse Plus Phenyl-Hexyl, 4.6 x 50 mm, 1.8 µm, 600 bar, MVK, 3/pk | Brand ZORBAX Carbon Load 9 % Endcapped Double Guard Column No Hardware Conventional Inner Diameter (ID) 4.6 mm LC Platform UHPLC Length 50 mm Maximum Temperature 40 °C at pH 6-860 °C at pH 2-6 Molecular Weight Lower Limit 0 Da Molecular Weight Upper Limit 3000 Da Particle Size 1.8 µm Particle Type Fully Porous Phase Eclipse Plus Phenyl-Hexyl Pore Size 95 Å Pressure Rating 600 bar Separation Mode Reversed Phase Shipping Solvent Acetonitrile/Water UNSPSC Code 41115709 pH Range 2-8 | 2 307,00 EUR | https://www.agilent.com/store/images/products/Standard%20HWD%20all%2050mm_MDK_MVK%20900x900.jpg | https://proquiwebep.azureedge.net/cdnfiles/nc/Productos/notfound.jpg | https://proquiwebep.azureedge.net/cdnfiles/nc/Productos/Agilent/07197051.jpg | https://proquiwebep.azureedge.net/cdnfiles/nc/Productos/Agilent/07197051.jpg
07196948 | ZORBAX Eclipse Plus | 821125-938 | ZORBAX Eclipse Plus Phenyl-Hexyl, 2.1 x 12.5 mm, 5 µm, 400 bar, guard cartridge (ZGC), 4/pk. ZORBAX guard cartridge protects from particulates without compromising performance. It recommends guard columns for all uses to extend column life and maintain system efficiency. | Brand ZORBAX Carbon Load 9 % Endcapped Double Guard Column Yes Hardware Cartridge Inner Diameter (ID) 2.1 mm LC Platform HPLC Length 12.5 mm Maximum Temperature 40 °C at pH 6-860 °C at pH 2-6 Molecular Weight Lower Limit 0 Da Molecular Weight Upper Limit 3000 Da Particle Size 5 µm Particle Type Fully Porous Phase Eclipse Plus Phenyl-Hexyl Pore Size 95 Å Pressure Rating 400 bar Separation Mode Reversed Phase UNSPSC Code 41115711 USP Designation L11 pH Range 2-8 | 264,00 EUR | https://proquiwebblobstorage.blob.core.windows.net/cdnfiles/nc/Productos/notfound.jpg | https://proquiwebep.azureedge.net/cdnfiles/nc/Productos/notfound.jpg | https://proquiwebep.azureedge.net/cdnfiles/nc/Productos/Agilent/07196948.jpg | https://proquiwebblobstorage.blob.core.windows.net/cdnfiles/nc/Productos/notfound.jpg
07197134 | ZORBAX | 820950-935 | ZORBAX Eclipse XDB-CN, 4.6 x 12.5 mm, 5 µm, , 400 bar, guard cartridge (ZGC), 4/pk. ZORBAX guard cartridge protects from particulates without compromising performance. It recommends guard columns for all uses to extend column life and maintain system efficiency. | Brand ZORBAX Carbon Load 4.3 % Endcapped Double Guard Column Yes Hardware Cartridge Inner Diameter (ID) 4.6 mm LC Platform HPLC Length 12.5 mm Maximum Temperature 40 °C at pH 6-960 °C at pH 2-6 Molecular Weight Lower Limit 0 Da Molecular Weight Upper Limit 3000 Da Particle Size 5 µm Particle Type Fully Porous Phase Eclipse XDB-CN Pore Size 80 Å Pressure Rating 400 bar Separation Mode Reversed Phase UNSPSC Code 41115709 USP Designation L10 pH Range 2-9 | 269,00 EUR | https://proquiwebblobstorage.blob.core.windows.net/cdnfiles/nc/Productos/notfound.jpg | https://proquiwebep.azureedge.net/cdnfiles/nc/Productos/notfound.jpg | https://proquiwebep.azureedge.net/cdnfiles/nc/Productos/Agilent/07197134.jpg | https://proquiwebblobstorage.blob.core.windows.net/cdnfiles/nc/Productos/notfound.jpg
07197052 | ZORBAX Eclipse Plus | 959941-918 | ZORBAX RRHT Eclipse PAH, 4.6 x 50 mm, 1.8 µm, 600 bar | Brand ZORBAX Carbon Load 14 % Endcapped No Guard Column No Hardware Conventional Inner Diameter (ID) 4.6 mm LC Platform Low Dispersion UHPLCUHPLC Length 50 mm Maximum Temperature 40 °C at pH 6-860 °C at pH 2-6 Molecular Weight Lower Limit 0 Da Molecular Weight Upper Limit 3000 Da Particle Size 1.8 µm Particle Type Fully Porous Phase Eclipse PAH Pore Size 95 Å Pressure Rating 600 bar Separation Mode Reversed Phase Shipping Solvent Acetonitrile/Water UNSPSC Code 41115711 pH Range 2-8 | 761,00 EUR | https://proquiwebblobstorage.blob.core.windows.net/cdnfiles/nc/Productos/notfound.jpg | https://proquiwebep.azureedge.net/cdnfiles/nc/Productos/notfound.jpg | https://proquiwebep.azureedge.net/cdnfiles/nc/Productos/Agilent/07197052.jpg | https://proquiwebblobstorage.blob.core.windows.net/cdnfiles/nc/Productos/notfound.jpg
07196949 | ZORBAX Eclipse Plus | 821125-939 | ZORBAX Eclipse PAH, 2.1 x 12.5 mm, 5 µm, 400 bar, guard cartridge (ZGC), 4/pk. ZORBAX guard cartridge protects from particulates without compromising performance. It recommends guard columns for all uses to extend column life and maintain system efficiency. | Brand ZORBAX Carbon Load 14 % Endcapped No Guard Column Yes Hardware Cartridge Inner Diameter (ID) 2.1 mm LC Platform HPLC Length 12.5 mm Maximum Temperature 40 °C at pH 6-860 °C at pH 2-6 Molecular Weight Lower Limit 0 Da Molecular Weight Upper Limit 3000 Da Particle Size 5 µm Particle Type Fully Porous Phase Eclipse PAH Pore Size 95 Å Pressure Rating 400 bar Separation Mode Reversed Phase UNSPSC Code 41115711 pH Range 2-8 | 264,00 EUR | https://proquiwebblobstorage.blob.core.windows.net/cdnfiles/nc/Productos/notfound.jpg | https://proquiwebep.azureedge.net/cdnfiles/nc/Productos/notfound.jpg | https://proquiwebep.azureedge.net/cdnfiles/nc/Productos/Agilent/07196949.jpg | https://proquiwebblobstorage.blob.core.windows.net/cdnfiles/nc/Productos/notfound.jpg
07197135 | ZORBAX | 821125-926 | ZORBAX Eclipse XDB-C8, 2.1 x 12.5 mm, 5 µm, 400 bar, guard cartridge (ZGC), 4/pk. ZORBAX guard cartridge protects from particulates without compromising performance. It recommends guard columns for all uses to extend column life and maintain system efficiency. | Brand ZORBAX Carbon Load 7.6 % Endcapped Double Guard Column Yes Hardware Cartridge Inner Diameter (ID) 2.1 mm LC Platform HPLC Length 12.5 mm Maximum Temperature 40 °C at pH 6-960 °C at pH 2-6 Molecular Weight Lower Limit 0 Da Molecular Weight Upper Limit 3000 Da Particle Size 5 µm Particle Type Fully Porous Phase Eclipse XDB-C8 Pore Size 80 Å Pressure Rating 400 bar Separation Mode Reversed Phase UNSPSC Code 41115711 USP Designation L7 pH Range 2-9 | 269,00 EUR | https://proquiwebblobstorage.blob.core.windows.net/cdnfiles/nc/Productos/notfound.jpg | https://proquiwebep.azureedge.net/cdnfiles/nc/Productos/notfound.jpg | https://proquiwebep.azureedge.net/cdnfiles/nc/Productos/Agilent/07197135.jpg | https://proquiwebblobstorage.blob.core.windows.net/cdnfiles/nc/Productos/notfound.jpg
07197053 | ZORBAX Eclipse Plus | 959943-302 | ZORBAX RR Eclipse Plus C18, 3.0 x 50 mm, 3.5 µm | Brand ZORBAX Carbon Load 9 % Endcapped Double Guard Column No Hardware Conventional Inner Diameter (ID) 3 mm LC Platform HPLC Length 50 mm Maximum Temperature 40 °C at pH 6-960 °C at pH 2-6 Molecular Weight Lower Limit 0 Da Molecular Weight Upper Limit 3000 Da Particle Size 3.5 µm Particle Type Fully Porous Phase Eclipse Plus C18 Pore Size 95 Å Pressure Rating 400 bar Separation Mode Reversed Phase Shipping Solvent Methanol/Water UNSPSC Code 41115709 USP Designation L1 pH Range 2-9 | 611,00 EUR | https://www.agilent.com/store/images/products/Standard%20HWD%20all%2050mm%20900x900.jpg | https://proquiwebep.azureedge.net/cdnfiles/nc/Productos/notfound.jpg | https://proquiwebep.azureedge.net/cdnfiles/nc/Productos/Agilent/07197053.jpg | https://proquiwebep.azureedge.net/cdnfiles/nc/Productos/Agilent/07197053.jpg
07196950 | ZORBAX | 821725-901 | ZORBAX RRHD Eclipse Plus C18, 2.1 mm, 1.8 µm, 1200 bar, UHPLC guard, 3/pk | Agency Method EPA 537.1EPA 533ASTM D7979 Brand ZORBAX Carbon Load 9 % Endcapped Double Guard Column Yes Hardware Conventional Inner Diameter (ID) 2.1 mm LC Platform Low Dispersion UHPLCUHPLC Length 5 mm Maximum Temperature 40 °C at pH 6-960 °C at pH 2-6 Molecular Weight Lower Limit 0 Da Molecular Weight Upper Limit 3000 Da Particle Size 1.8 µm Particle Type Fully Porous Phase Eclipse Plus C18 Pore Size 95 Å Pressure Rating 1200 bar Separation Mode Reversed Phase UNSPSC Code 41115709 USP Designation L1 pH Range 2-9 | 654,00 EUR | https://www.agilent.com/store/images/products/821725-901.jpg | https://proquiwebep.azureedge.net/cdnfiles/nc/Productos/notfound.jpg | https://proquiwebep.azureedge.net/cdnfiles/nc/Productos/Agilent/07196950.jpg | https://proquiwebep.azureedge.net/cdnfiles/nc/Productos/Agilent/07196950.jpg
07197136 | ZORBAX | 821125-935 | ZORBAX Eclipse XDB-CN, 2.1 x 12.5 mm, 5 µm, , 400 bar, guard cartridge (ZGC), 4/pk. ZORBAX guard cartridge protects from particulates without compromising performance. It recommends guard columns for all uses to extend column life and maintain system efficiency. | Brand ZORBAX Carbon Load 4.3 % Endcapped Double Guard Column Yes Hardware Cartridge Inner Diameter (ID) 2.1 mm LC Platform HPLC Length 12.5 mm Maximum Temperature 40 °C at pH 6-960 °C at pH 2-6 Molecular Weight Lower Limit 0 Da Molecular Weight Upper Limit 3000 Da Particle Size 5 µm Particle Type Fully Porous Phase Eclipse XDB-CN Pore Size 80 Å Pressure Rating 400 bar Separation Mode Reversed Phase UNSPSC Code 41115709 USP Designation L10 pH Range 2-9 | 269,00 EUR | https://proquiwebblobstorage.blob.core.windows.net/cdnfiles/nc/Productos/notfound.jpg | https://proquiwebep.azureedge.net/cdnfiles/nc/Productos/notfound.jpg | https://proquiwebep.azureedge.net/cdnfiles/nc/Productos/Agilent/07197136.jpg | https://proquiwebblobstorage.blob.core.windows.net/cdnfiles/nc/Productos/notfound.jpg
07197054 | ZORBAX for NP/SFC | 959943-901 | ZORBAX RR HILIC Plus, 4.6 x 50 mm, 3.5 µm | Brand ZORBAX Carbon Load 0 % Endcapped No Guard Column No Hardware Conventional Inner Diameter (ID) 4.6 mm LC Platform HPLC Length 50 mm Molecular Weight Lower Limit 0 Da Molecular Weight Upper Limit 3000 Da Particle Size 3.5 µm Particle Type Fully Porous Phase HILIC Plus Pore Size 95 Å Pressure Rating 400 bar Separation Mode HILICNormal PhaseSFC Shipping Solvent Acetonitrile/Water UNSPSC Code 41115709 USP Designation L3 pH Range 0-8 | 552,00 EUR | https://www.agilent.com/store/images/products/Standard%20HWD%20all%2050mm%20900x900.jpg | https://proquiwebep.azureedge.net/cdnfiles/nc/Productos/notfound.jpg | https://proquiwebep.azureedge.net/cdnfiles/nc/Productos/Agilent/07197054.jpg | https://proquiwebep.azureedge.net/cdnfiles/nc/Productos/Agilent/07197054.jpg
07196951 | Fast Guards for UHPLC | 821725-931 | ZORBAX RRHD Eclipse Plus C8, 2.1 mm, 1.8 μm, 1200 bar, UHPLC guard, 3/pk | Brand ZORBAX Carbon Load 7 % Endcapped Double Guard Column Yes Hardware Conventional Inner Diameter (ID) 2.1 mm LC Platform Low Dispersion UHPLCUHPLC Length 5 mm Maximum Temperature 40 °C at pH 6-960 °C at pH 2-6 Molecular Weight Lower Limit 0 Da Molecular Weight Upper Limit 3000 Da Particle Size 1.8 µm Particle Type Fully Porous Phase Eclipse Plus C8 Pore Size 95 Å Pressure Rating 1200 bar Separation Mode Reversed Phase UNSPSC Code 41115709 USP Designation L7 pH Range 2-9 | 654,00 EUR | https://proquiwebblobstorage.blob.core.windows.net/cdnfiles/nc/Productos/notfound.jpg | https://proquiwebep.azureedge.net/cdnfiles/nc/Productos/notfound.jpg | https://proquiwebep.azureedge.net/cdnfiles/nc/Productos/Agilent/07196951.jpg | https://proquiwebblobstorage.blob.core.windows.net/cdnfiles/nc/Productos/notfound.jpg
07197137 | ZORBAX | 821725-903 | ZORBAX RRHD Eclipse XDB-C18, 2.1 mm, 1.8 µm, UHPLC guard, 3/pk | Brand ZORBAX Carbon Load 10 % Endcapped Double Guard Column Yes Hardware Conventional Inner Diameter (ID) 2.1 mm LC Platform Low Dispersion UHPLCUHPLC Length 5 mm Maximum Temperature 40 °C at pH 6-960 °C at pH 2-6 Molecular Weight Lower Limit 0 Da Molecular Weight Upper Limit 3000 Da Particle Size 1.8 µm Particle Type Fully Porous Phase Eclipse XDB-C18 Pore Size 80 Å Pressure Rating 1200 bar Separation Mode Reversed Phase Shipping Solvent Acetonitrile/Water UNSPSC Code 41115709 USP Designation L1 pH Range 2-9 | 654,00 EUR | https://proquiwebblobstorage.blob.core.windows.net/cdnfiles/nc/Productos/notfound.jpg | https://proquiwebep.azureedge.net/cdnfiles/nc/Productos/notfound.jpg | https://proquiwebep.azureedge.net/cdnfiles/nc/Productos/Agilent/07197137.jpg | https://proquiwebblobstorage.blob.core.windows.net/cdnfiles/nc/Productos/notfound.jpg
07197055 | ZORBAX Eclipse Plus | 959943-902 | ZORBAX RR Eclipse Plus C18, 4.6 x 50 mm, 3.5 µm | Brand ZORBAX Carbon Load 9 % Endcapped Double Guard Column No Hardware Conventional Inner Diameter (ID) 4.6 mm LC Platform HPLC Length 50 mm Maximum Temperature 40 °C at pH 6-960 °C at pH 2-6 Molecular Weight Lower Limit 0 Da Molecular Weight Upper Limit 3000 Da Particle Size 3.5 µm Particle Type Fully Porous Phase Eclipse Plus C18 Pore Size 95 Å Pressure Rating 400 bar Separation Mode Reversed Phase Shipping Solvent Methanol/Water UNSPSC Code 41115709 USP Designation L1 pH Range 2-9 | 611,00 EUR | https://www.agilent.com/store/images/products/Standard%20HWD%20all%2050mm%20900x900.jpg | https://proquiwebep.azureedge.net/cdnfiles/nc/Productos/notfound.jpg | https://proquiwebep.azureedge.net/cdnfiles/nc/Productos/Agilent/07197055.jpg | https://proquiwebep.azureedge.net/cdnfiles/nc/Productos/Agilent/07197055.jpg
07196952 | Fast Guards for UHPLC | 821725-932 | ZORBAX RRHD Eclipse Plus Phenyl-Hexyl, 2.1 mm, 1.8 μm, 1200 bar, UHPLC guard, 3/pk | Brand ZORBAX Carbon Load 9 % Endcapped Double Guard Column Yes Hardware Conventional Inner Diameter (ID) 2.1 mm LC Platform Low Dispersion UHPLCUHPLC Length 5 mm Maximum Temperature 40 °C at pH 6-860 °C at pH 2-6 Molecular Weight Lower Limit 0 Da Molecular Weight Upper Limit 3000 Da Particle Size 1.8 µm Particle Type Fully Porous Phase Eclipse Plus Phenyl-Hexyl Pore Size 95 Å Pressure Rating 1200 bar Separation Mode Reversed Phase UNSPSC Code 41115709 USP Designation L11 pH Range 2-8 | 661,00 EUR | https://proquiwebblobstorage.blob.core.windows.net/cdnfiles/nc/Productos/notfound.jpg | https://proquiwebep.azureedge.net/cdnfiles/nc/Productos/notfound.jpg | https://proquiwebep.azureedge.net/cdnfiles/nc/Productos/Agilent/07196952.jpg | https://proquiwebblobstorage.blob.core.windows.net/cdnfiles/nc/Productos/notfound.jpg
07197138 | ZORBAX Eclipse XDB | 823750-903 | ZORBAX RRHD Eclipse XDB-C18, 3.0 mm, 1.8 µm, UHPLC guard, 3/pk | Brand ZORBAX Carbon Load 10 % Endcapped Double Guard Column Yes Hardware Conventional Inner Diameter (ID) 3 mm LC Platform Low Dispersion UHPLCUHPLC Length 5 mm Maximum Temperature 40 °C at pH 6-960 °C at pH 2-6 Molecular Weight Lower Limit 0 Da Molecular Weight Upper Limit 3000 Da Particle Size 1.8 µm Particle Type Fully Porous Phase Eclipse XDB-C18 Pore Size 80 Å Pressure Rating 1200 bar Separation Mode Reversed Phase Shipping Solvent Acetonitrile/Water UNSPSC Code 41115709 USP Designation L1 pH Range 2-9 | 654,00 EUR | https://proquiwebblobstorage.blob.core.windows.net/cdnfiles/nc/Productos/notfound.jpg | https://proquiwebep.azureedge.net/cdnfiles/nc/Productos/notfound.jpg | https://proquiwebep.azureedge.net/cdnfiles/nc/Productos/Agilent/07197138.jpg | https://proquiwebblobstorage.blob.core.windows.net/cdnfiles/nc/Productos/notfound.jpg
07197056 | LC Column Method Validation Kits | 959943-902K | ZORBAX RR Eclipse Plus C18, 4.6 x 50 mm, 3.5 µm, MVK, 3/pk | Brand ZORBAX Carbon Load 9 % Endcapped Double Guard Column No Hardware Conventional Inner Diameter (ID) 4.6 mm LC Platform HPLC Length 50 mm Maximum Temperature 40 °C at pH 6-960 °C at pH 2-6 Molecular Weight Lower Limit 0 Da Molecular Weight Upper Limit 3000 Da Particle Size 3.5 µm Particle Type Fully Porous Phase Eclipse Plus C18 Pore Size 95 Å Pressure Rating 400 bar Separation Mode Reversed Phase Shipping Solvent Methanol/Water UNSPSC Code 41115709 pH Range 2-9 | 1 832,00 EUR | https://www.agilent.com/store/images/products/Standard%20HWD%20all%2050mm_MDK_MVK%20900x900.jpg | https://proquiwebep.azureedge.net/cdnfiles/nc/Productos/notfound.jpg | https://proquiwebep.azureedge.net/cdnfiles/nc/Productos/Agilent/07197056.jpg | https://proquiwebep.azureedge.net/cdnfiles/nc/Productos/Agilent/07197056.jpg
07196953 | Fast Guards for UHPLC | 821725-933 | ZORBAX RRHD Eclipse PAH, 2.1 mm, 1.8 μm, 1200 bar, UHPLC guard, 3/pk | Brand ZORBAX Carbon Load 14 % Endcapped No Guard Column Yes Hardware Conventional Inner Diameter (ID) 2.1 mm LC Platform Low Dispersion UHPLCUHPLC Length 5 mm Maximum Temperature 40 °C at pH 6-860 °C at pH 2-6 Molecular Weight Lower Limit 0 Da Molecular Weight Upper Limit 3000 Da Particle Size 1.8 µm Particle Type Fully Porous Phase Eclipse PAH Pore Size 95 Å Pressure Rating 1200 bar Separation Mode Reversed Phase Shipping Solvent Acetonitrile/Water UNSPSC Code 41115709 pH Range 2-8 | 654,00 EUR | https://proquiwebblobstorage.blob.core.windows.net/cdnfiles/nc/Productos/notfound.jpg | https://proquiwebep.azureedge.net/cdnfiles/nc/Productos/notfound.jpg | https://proquiwebep.azureedge.net/cdnfiles/nc/Productos/Agilent/07196953.jpg | https://proquiwebblobstorage.blob.core.windows.net/cdnfiles/nc/Productos/notfound.jpg
07197139 | Part Number | 920966-902 | ZORBAX Eclipse XDB 80Å C18, 5 µm, bulk media, 2 g | UNSPSC Code 41115700 | 511,00 EUR | https://proquiwebblobstorage.blob.core.windows.net/cdnfiles/nc/Productos/notfound.jpg | https://proquiwebep.azureedge.net/cdnfiles/nc/Productos/notfound.jpg | https://proquiwebep.azureedge.net/cdnfiles/nc/Productos/Agilent/07197139.jpg | https://proquiwebblobstorage.blob.core.windows.net/cdnfiles/nc/Productos/notfound.jpg
07197057 | ZORBAX Eclipse Plus | 959943-906 | ZORBAX RR Eclipse Plus C8, 4.6 x 50 mm, 3.5 µm | Brand ZORBAX Carbon Load 7 % Endcapped Double Guard Column No Hardware Conventional Inner Diameter (ID) 4.6 mm LC Platform HPLC Length 50 mm Maximum Temperature 40 °C at pH 6-960 °C at pH 2-6 Molecular Weight Lower Limit 0 Da Molecular Weight Upper Limit 3000 Da Particle Size 3.5 µm Particle Type Fully Porous Phase Eclipse Plus C8 Pore Size 95 Å Pressure Rating 400 bar Separation Mode Reversed Phase Shipping Solvent Methanol/Water UNSPSC Code 41115709 USP Designation L7 pH Range 2-9 | 611,00 EUR | https://www.agilent.com/store/images/products/Standard%20HWD%20all%2050mm%20900x900.jpg | https://proquiwebep.azureedge.net/cdnfiles/nc/Productos/notfound.jpg | https://proquiwebep.azureedge.net/cdnfiles/nc/Productos/Agilent/07197057.jpg | https://proquiwebep.azureedge.net/cdnfiles/nc/Productos/Agilent/07197057.jpg
07196954 | ZORBAX HILIC | 821725-938 | ZORBAX RRHD HILIC Plus, 2.1 mm, 1.8 μm, 1200 bar, UHPLC guard, 3/pk | Brand ZORBAX Carbon Load 0 % Endcapped No Guard Column Yes Hardware Conventional Inner Diameter (ID) 2.1 mm LC Platform Low Dispersion UHPLCUHPLC Length 5 mm Molecular Weight Lower Limit 0 Da Molecular Weight Upper Limit 3000 Da Particle Size 1.8 µm Particle Type Fully Porous Phase HILIC Plus Pore Size 95 Å Pressure Rating 1200 bar Separation Mode HILICNormal PhaseSFC Shipping Solvent Acetonitrile/Water UNSPSC Code 41115709 USP Designation L3 pH Range 0-8 | 654,00 EUR | https://proquiwebblobstorage.blob.core.windows.net/cdnfiles/nc/Productos/notfound.jpg | https://proquiwebep.azureedge.net/cdnfiles/nc/Productos/notfound.jpg | https://proquiwebep.azureedge.net/cdnfiles/nc/Productos/Agilent/07196954.jpg | https://proquiwebblobstorage.blob.core.windows.net/cdnfiles/nc/Productos/notfound.jpg
07197140 | ZORBAX | 921700-902 | ZORBAX RRHT Eclipse XDB-C18, 1.8 µm, 2.1 x 15 mm, cartridge (RR) | Brand ZORBAX Carbon Load 10 % Endcapped Double Guard Column No Hardware Cartridge Inner Diameter (ID) 2.1 mm LC Platform HPLC Length 15 mm Maximum Temperature 40 °C at pH 6-960 °C at pH 2-6 Molecular Weight Lower Limit 0 Da Molecular Weight Upper Limit 3000 Da Particle Size 1.8 µm Particle Type Fully Porous Phase Eclipse XDB-C18 Pore Size 80 Å Pressure Rating 400 bar Separation Mode Reversed Phase Shipping Solvent Methanol/Water UNSPSC Code 41115709 USP Designation L1 pH Range 2-9 | 374,00 EUR | https://proquiwebblobstorage.blob.core.windows.net/cdnfiles/nc/Productos/notfound.jpg | https://proquiwebep.azureedge.net/cdnfiles/nc/Productos/notfound.jpg | https://proquiwebep.azureedge.net/cdnfiles/nc/Productos/Agilent/07197140.jpg | https://proquiwebblobstorage.blob.core.windows.net/cdnfiles/nc/Productos/notfound.jpg
07197058 | ZORBAX | 959943-906K | ZORBAX RR Eclipse Plus C8, 4.6 x 50 mm, 3.5 µm, MVK 3/pk | Brand ZORBAX Carbon Load 7 % Endcapped Double Guard Column No Hardware Conventional Inner Diameter (ID) 4.6 mm LC Platform HPLC Length 50 mm Maximum Temperature 40 °C at pH 6-960 °C at pH 2-6 Molecular Weight Lower Limit 0 Da Molecular Weight Upper Limit 3000 Da Particle Size 3.5 µm Particle Type Fully Porous Phase Eclipse Plus C8 Pore Size 95 Å Pressure Rating 400 bar Separation Mode Reversed Phase Shipping Solvent Methanol/Water UNSPSC Code 41115709 pH Range 2-9 | 1 832,00 EUR | https://www.agilent.com/store/images/products/Standard%20HWD%20all%2050mm_MDK_MVK.jpg | https://proquiwebep.azureedge.net/cdnfiles/nc/Productos/notfound.jpg | https://proquiwebep.azureedge.net/cdnfiles/nc/Productos/Agilent/07197058.jpg | https://proquiwebep.azureedge.net/cdnfiles/nc/Productos/Agilent/07197058.jpg
07197141 | ZORBAX | 921700-932 | ZORBAX RRHT Eclipse XDB-C18, 1.8 µm, 2.1 x 15 mm, cartridge (RR), 3/pk | Brand ZORBAX Carbon Load 10 % Endcapped Double Guard Column No Hardware Cartridge Inner Diameter (ID) 2.1 mm LC Platform HPLC Length 15 mm Maximum Temperature 40 °C at pH 6-960 °C at pH 2-6 Molecular Weight Lower Limit 0 Da Molecular Weight Upper Limit 3000 Da Particle Size 1.8 µm Particle Type Fully Porous Phase Eclipse XDB-C18 Pore Size 80 Å Pressure Rating 400 bar Separation Mode Reversed Phase Shipping Solvent Methanol/Water UNSPSC Code 41115709 USP Designation L1 pH Range 2-9 | 926,00 EUR | https://proquiwebblobstorage.blob.core.windows.net/cdnfiles/nc/Productos/notfound.jpg | https://proquiwebep.azureedge.net/cdnfiles/nc/Productos/notfound.jpg | https://proquiwebep.azureedge.net/cdnfiles/nc/Productos/Agilent/07197141.jpg | https://proquiwebblobstorage.blob.core.windows.net/cdnfiles/nc/Productos/notfound.jpg
07196955 | ZORBAX | 823750-901 | ZORBAX RRHD Eclipse Plus C18, 1.8 µm, 3.0 mm, 1200 bar, UHPLC guard, 3/pk | Brand ZORBAX Carbon Load 9 % Endcapped Double Guard Column Yes Hardware Conventional Inner Diameter (ID) 3 mm LC Platform Low Dispersion UHPLCUHPLC Length 5 mm Maximum Temperature 40 °C at pH 6-960 °C at pH 2-6 Molecular Weight Lower Limit 0 Da Molecular Weight Upper Limit 3000 Da Particle Size 1.8 µm Particle Type Fully Porous Phase Eclipse Plus C18 Pore Size 95 Å Pressure Rating 1200 bar Separation Mode Reversed Phase UNSPSC Code 41115709 USP Designation L1 pH Range 2-9 | 654,00 EUR | https://proquiwebblobstorage.blob.core.windows.net/cdnfiles/nc/Productos/notfound.jpg | https://proquiwebep.azureedge.net/cdnfiles/nc/Productos/notfound.jpg | https://proquiwebep.azureedge.net/cdnfiles/nc/Productos/Agilent/07196955.jpg | https://proquiwebblobstorage.blob.core.windows.net/cdnfiles/nc/Productos/notfound.jpg
07197059 | ZORBAX | 959943-912 | ZORBAX RR Eclipse Plus Phenyl-Hexyl, 4.6 x 50 mm, 3.5 µm | Brand ZORBAX Carbon Load 9 % Endcapped Double Guard Column No Hardware Conventional Inner Diameter (ID) 4.6 mm LC Platform HPLC Length 50 mm Maximum Temperature 40 °C at pH 6-860 °C at pH 2-6 Molecular Weight Lower Limit 0 Da Molecular Weight Upper Limit 3000 Da Particle Size 3.5 µm Particle Type Fully Porous Phase Eclipse Plus Phenyl-Hexyl Pore Size 95 Å Pressure Rating 400 bar Separation Mode Reversed Phase Shipping Solvent Acetonitrile/Water UNSPSC Code 41115711 USP Designation L11 pH Range 2-8 | 605,00 EUR | https://www.agilent.com/store/images/products/Standard%20HWD%20all%2050mm%20900x900.jpg | https://proquiwebep.azureedge.net/cdnfiles/nc/Productos/notfound.jpg | https://proquiwebep.azureedge.net/cdnfiles/nc/Productos/Agilent/07197059.jpg | https://proquiwebep.azureedge.net/cdnfiles/nc/Productos/Agilent/07197059.jpg
07196956 | Fast Guards for UHPLC | 823750-931 | ZORBAX RRHD Eclipse Plus C8, 3.0 mm, 1.8 μm, 1200 bar, UHPLC guard, 3/pk | Brand ZORBAX Carbon Load 7 % Endcapped Double Guard Column Yes Hardware Conventional Inner Diameter (ID) 3 mm LC Platform Low Dispersion UHPLCUHPLC Length 5 mm Maximum Temperature 40 °C at pH 6-960 °C at pH 2-6 Molecular Weight Lower Limit 0 Da Molecular Weight Upper Limit 3000 Da Particle Size 1.8 µm Particle Type Fully Porous Phase Eclipse Plus C8 Pore Size 95 Å Pressure Rating 1200 bar Separation Mode Reversed Phase UNSPSC Code 41115709 USP Designation L7 pH Range 2-9 | 654,00 EUR | https://proquiwebblobstorage.blob.core.windows.net/cdnfiles/nc/Productos/notfound.jpg | https://proquiwebep.azureedge.net/cdnfiles/nc/Productos/notfound.jpg | https://proquiwebep.azureedge.net/cdnfiles/nc/Productos/Agilent/07196956.jpg | https://proquiwebblobstorage.blob.core.windows.net/cdnfiles/nc/Productos/notfound.jpg
07197060 | ZORBAX | 959943-912K | ZORBAX RR Eclipse Plus Phenyl-Hexyl, 4.6 x 50 mm, 3.5 µm, MVK, 3/pk. Method validation kit, includes three columns (p/n 959943-912) from three different lots | Brand ZORBAX Carbon Load 9 % Endcapped Double Guard Column No Hardware Conventional Inner Diameter (ID) 4.6 mm LC Platform HPLC Length 50 mm Maximum Temperature 40 °C at pH 6-860 °C at pH 2-6 Molecular Weight Lower Limit 0 Da Molecular Weight Upper Limit 3000 Da Particle Size 3.5 µm Particle Type Fully Porous Phase Eclipse Plus Phenyl-Hexyl Pore Size 95 Å Pressure Rating 400 bar Separation Mode Reversed Phase Shipping Solvent Acetonitrile/Water UNSPSC Code 41115709 pH Range 2-8 | 1 832,00 EUR | https://www.agilent.com/store/images/products/Standard%20HWD%20all%2050mm_MDK_MVK%20900x900.jpg | https://proquiwebep.azureedge.net/cdnfiles/nc/Productos/notfound.jpg | https://proquiwebep.azureedge.net/cdnfiles/nc/Productos/Agilent/07197060.jpg | https://proquiwebep.azureedge.net/cdnfiles/nc/Productos/Agilent/07197060.jpg
07197143 | ZORBAX | 921975-902 | ZORBAX RRHT Eclipse XDB-C18, 1.8 µm, 4.6 x 15 mm cartridge (RR) | Brand ZORBAX Carbon Load 10 % Endcapped Double Guard Column No Hardware Cartridge Inner Diameter (ID) 4.6 mm LC Platform HPLC Length 15 mm Maximum Temperature 40 °C at pH 6-960 °C at pH 2-6 Molecular Weight Lower Limit 0 Da Molecular Weight Upper Limit 3000 Da Particle Size 1.8 µm Particle Type Fully Porous Phase Eclipse XDB-C18 Pore Size 80 Å Pressure Rating 400 bar Separation Mode Reversed Phase Shipping Solvent Methanol/Water UNSPSC Code 41115709 USP Designation L1 pH Range 2-9 | 378,00 EUR | https://proquiwebblobstorage.blob.core.windows.net/cdnfiles/nc/Productos/notfound.jpg | https://proquiwebep.azureedge.net/cdnfiles/nc/Productos/notfound.jpg | https://proquiwebep.azureedge.net/cdnfiles/nc/Productos/Agilent/07197143.jpg | https://proquiwebblobstorage.blob.core.windows.net/cdnfiles/nc/Productos/notfound.jpg
07196957 | Fast Guards for UHPLC | 823750-932 | ZORBAX RRHD Eclipse Plus Phenyl-Hexyl, 3.0 mm, 1.8 μm, 1200 bar, UHPLC guard, 3/pk | Brand ZORBAX Carbon Load 9 % Endcapped Double Guard Column Yes Hardware Conventional Inner Diameter (ID) 3 mm LC Platform Low Dispersion UHPLCUHPLC Length 5 mm Maximum Temperature 40 °C at pH 6-860 °C at pH 2-6 Molecular Weight Lower Limit 0 Da Molecular Weight Upper Limit 3000 Da Particle Size 1.8 µm Particle Type Fully Porous Phase Eclipse Plus Phenyl-Hexyl Pore Size 95 Å Pressure Rating 1200 bar Separation Mode Reversed Phase UNSPSC Code 41115709 USP Designation L11 pH Range 2-8 | 654,00 EUR | https://proquiwebblobstorage.blob.core.windows.net/cdnfiles/nc/Productos/notfound.jpg | https://proquiwebep.azureedge.net/cdnfiles/nc/Productos/notfound.jpg | https://proquiwebep.azureedge.net/cdnfiles/nc/Productos/Agilent/07196957.jpg | https://proquiwebblobstorage.blob.core.windows.net/cdnfiles/nc/Productos/notfound.jpg
07197144 | ZORBAX | 921975-932 | ZORBAX RRHT Eclipse XDB-C18, 1.8 µm, 4.6 x 15 mm cartridge (RR), 3/pk | Brand ZORBAX Carbon Load 10 % Endcapped Double Guard Column No Hardware Cartridge Inner Diameter (ID) 4.6 mm LC Platform HPLC Length 15 mm Maximum Temperature 40 °C at pH 6-960 °C at pH 2-6 Molecular Weight Lower Limit 0 Da Molecular Weight Upper Limit 3000 Da Particle Size 1.8 µm Particle Type Fully Porous Phase Eclipse XDB-C18 Pore Size 80 Å Pressure Rating 400 bar Separation Mode Reversed Phase Shipping Solvent Methanol/Water UNSPSC Code 41115709 USP Designation L1 pH Range 2-9 | 917,00 EUR | https://proquiwebblobstorage.blob.core.windows.net/cdnfiles/nc/Productos/notfound.jpg | https://proquiwebep.azureedge.net/cdnfiles/nc/Productos/notfound.jpg | https://proquiwebep.azureedge.net/cdnfiles/nc/Productos/Agilent/07197144.jpg | https://proquiwebblobstorage.blob.core.windows.net/cdnfiles/nc/Productos/notfound.jpg
07197061 | ZORBAX | 959943-918 | ZORBAX RR Eclipse PAH, 4.6 x 50 mm, 3.5 µm | Brand ZORBAX Carbon Load 14 % Endcapped No Guard Column No Hardware Conventional Inner Diameter (ID) 4.6 mm LC Platform HPLC Length 50 mm Maximum Temperature 40 °C at pH 6-860 °C at pH 2-6 Molecular Weight Lower Limit 0 Da Molecular Weight Upper Limit 3000 Da Particle Size 3.5 µm Particle Type Fully Porous Phase Eclipse PAH Pore Size 95 Å Pressure Rating 400 bar Separation Mode Reversed Phase Shipping Solvent Acetonitrile/Water UNSPSC Code 41115711 pH Range 2-8 | 552,00 EUR | https://www.agilent.com/store/images/products/Standard%20HWD%20all%2050mm%20900x900.jpg | https://proquiwebep.azureedge.net/cdnfiles/nc/Productos/notfound.jpg | https://proquiwebep.azureedge.net/cdnfiles/nc/Productos/Agilent/07197061.jpg | https://proquiwebep.azureedge.net/cdnfiles/nc/Productos/Agilent/07197061.jpg
07197145 | ZORBAX | 922700-902 | ZORBAX RRHT Eclipse XDB-C18, 2.1 x 50 mm, 1.8 µm | Brand ZORBAX Carbon Load 10 % Endcapped Double Guard Column No Hardware Conventional Inner Diameter (ID) 2.1 mm LC Platform HPLC Length 50 mm Maximum Temperature 40 °C at pH 6-960 °C at pH 2-6 Molecular Weight Lower Limit 0 Da Molecular Weight Upper Limit 3000 Da Particle Size 1.8 µm Particle Type Fully Porous Phase Eclipse XDB-C18 Pore Size 80 Å Pressure Rating 400 bar Separation Mode Reversed Phase Shipping Solvent Acetonitrile/Water UNSPSC Code 41115709 USP Designation L1 pH Range 2-9 | 769,00 EUR | https://www.agilent.com/store/images/products/RRHDT%202_1x50mm%20900x900.jpg | https://proquiwebep.azureedge.net/cdnfiles/nc/Productos/notfound.jpg | https://proquiwebep.azureedge.net/cdnfiles/nc/Productos/Agilent/07197145.jpg | https://proquiwebep.azureedge.net/cdnfiles/nc/Productos/Agilent/07197145.jpg
07196958 | Fast Guards for UHPLC | 823750-933 | ZORBAX RRHD Eclipse PAH, 3.0 mm, 1.8 μm, 1200 bar, UHPLC guard, 3/pk | Brand ZORBAX Carbon Load 14 % Endcapped No Guard Column Yes Hardware Conventional Inner Diameter (ID) 3 mm LC Platform Low Dispersion UHPLCUHPLC Length 5 mm Maximum Temperature 40 °C at pH 6-860 °C at pH 2-6 Molecular Weight Lower Limit 0 Da Molecular Weight Upper Limit 3000 Da Particle Size 1.8 µm Particle Type Fully Porous Phase Eclipse PAH Pore Size 95 Å Pressure Rating 1200 bar Separation Mode Reversed Phase Shipping Solvent Acetonitrile/Water UNSPSC Code 41115709 pH Range 2-8 | 674,00 EUR | https://proquiwebblobstorage.blob.core.windows.net/cdnfiles/nc/Productos/notfound.jpg | https://proquiwebep.azureedge.net/cdnfiles/nc/Productos/notfound.jpg | https://proquiwebep.azureedge.net/cdnfiles/nc/Productos/Agilent/07196958.jpg | https://proquiwebblobstorage.blob.core.windows.net/cdnfiles/nc/Productos/notfound.jpg
07197062 | ZORBAX Eclipse Plus | 959946-902 | ZORBAX Eclipse PlusC18, 4.6 x 50 mm, 5 µm, 400 bar. Achieve robust performance and precise results with our HPLC column kit. Includes three columns from different lots for comprehensive method validation. | Brand ZORBAX Carbon Load 9 % Endcapped Double Guard Column No Hardware Conventional Inner Diameter (ID) 4.6 mm LC Platform HPLC Length 50 mm Maximum Temperature 40 °C at pH 6-960 °C at pH 2-6 Molecular Weight Lower Limit 0 Da Molecular Weight Upper Limit 3000 Da Particle Size 5 µm Particle Type Fully Porous Phase Eclipse Plus C18 Pore Size 95 Å Pressure Rating 400 bar Separation Mode Reversed Phase Shipping Solvent Methanol/Water UNSPSC Code 41115709 USP Designation L1 pH Range 2-9 | 535,00 EUR | https://www.agilent.com/store/images/products/Standard%20HWD%20all%2050mm%20900x900.jpg | https://proquiwebep.azureedge.net/cdnfiles/nc/Productos/notfound.jpg | https://proquiwebep.azureedge.net/cdnfiles/nc/Productos/Agilent/07197062.jpg | https://proquiwebep.azureedge.net/cdnfiles/nc/Productos/Agilent/07197062.jpg
07196959 | ZORBAX HILIC | 823750-939 | ZORBAX RRHD HILIC Plus, 3.0 mm, 1.8 μm, 1200 bar, UHPLC guard, 3/pk | Brand ZORBAX Carbon Load 0 % Endcapped No Guard Column Yes Hardware Conventional Inner Diameter (ID) 3 mm LC Platform Low Dispersion UHPLCUHPLC Length 5 mm Molecular Weight Lower Limit 0 Da Molecular Weight Upper Limit 3000 Da Particle Size 1.8 µm Particle Type Fully Porous Phase HILIC Plus Pore Size 95 Å Pressure Rating 1200 bar Separation Mode HILICNormal PhaseSFC Shipping Solvent Acetonitrile/Water UNSPSC Code 41115709 USP Designation L3 pH Range 0-8 | 654,00 EUR | https://proquiwebblobstorage.blob.core.windows.net/cdnfiles/nc/Productos/notfound.jpg | https://proquiwebep.azureedge.net/cdnfiles/nc/Productos/notfound.jpg | https://proquiwebep.azureedge.net/cdnfiles/nc/Productos/Agilent/07196959.jpg | https://proquiwebblobstorage.blob.core.windows.net/cdnfiles/nc/Productos/notfound.jpg
07197146 | Narrow Bore | 922700-932 | ZORBAX RRHT Eclipse XDB-C18, 2.1 x 50 mm, 1.8 µm, 3/pk | Brand ZORBAX Carbon Load 10 % Endcapped Double Guard Column No Hardware Kit Inner Diameter (ID) 2.1 mm LC Platform HPLC Length 50 mm Maximum Temperature 40 °C at pH 6-960 °C at pH 2-6 Molecular Weight Lower Limit 0 Da Molecular Weight Upper Limit 3000 Da Particle Size 1.8 µm Particle Type Fully Porous Phase Eclipse XDB-C18 Pore Size 80 Å Pressure Rating 400 bar Separation Mode Reversed Phase Shipping Solvent Methanol/Water UNSPSC Code 41115709 USP Designation L1 pH Range 2-9 | 1 867,00 EUR | https://www.agilent.com/store/images/products/Standard%20HWD%20all%2050mm_MDK_MVK%20900x900.jpg | https://proquiwebep.azureedge.net/cdnfiles/nc/Productos/notfound.jpg | https://proquiwebep.azureedge.net/cdnfiles/nc/Productos/Agilent/07197146.jpg | https://proquiwebep.azureedge.net/cdnfiles/nc/Productos/Agilent/07197146.jpg
07197063 | ZORBAX Eclipse Plus | 959946-906 | ZORBAX Eclipse PlusC8, 4.6 x 50 mm, 5 µm, 400 bar. Achieve robust performance and precise results with our HPLC column kit. Includes three columns from different lots for comprehensive method validation. | Brand ZORBAX Carbon Load 7 % Endcapped Double Guard Column No Hardware Conventional Inner Diameter (ID) 4.6 mm LC Platform HPLC Length 50 mm Maximum Temperature 40 °C at pH 6-960 °C at pH 2-6 Molecular Weight Lower Limit 0 Da Molecular Weight Upper Limit 3000 Da Particle Size 5 µm Particle Type Fully Porous Phase Eclipse Plus C8 Pore Size 95 Å Pressure Rating 400 bar Separation Mode Reversed Phase Shipping Solvent Methanol/Water UNSPSC Code 41115709 USP Designation L7 pH Range 2-9 | 535,00 EUR | https://www.agilent.com/store/images/products/Standard%20HWD%20all%2050mm%20900x900.jpg | https://proquiwebep.azureedge.net/cdnfiles/nc/Productos/notfound.jpg | https://proquiwebep.azureedge.net/cdnfiles/nc/Productos/Agilent/07197063.jpg | https://proquiwebep.azureedge.net/cdnfiles/nc/Productos/Agilent/07197063.jpg
07196960 | ZORBAX | 959701-902 | ZORBAX Eclipse Plus C18, 2.1 x 150 mm, 5 µm, 400 bar. Superior, reproducible separations for basic compounds, acids, and neutrals. High-speed reverse-phase HPLC. | Brand ZORBAX Carbon Load 9 % Endcapped Double Guard Column No Hardware Conventional Inner Diameter (ID) 2.1 mm LC Platform HPLC Length 150 mm Maximum Temperature 40 °C at pH 6-960 °C at pH 2-6 Molecular Weight Lower Limit 0 Da Molecular Weight Upper Limit 3000 Da Particle Size 5 µm Particle Type Fully Porous Phase Eclipse Plus C18 Pore Size 95 Å Pressure Rating 400 bar Separation Mode Reversed Phase Shipping Solvent Methanol/Water UNSPSC Code 41115709 USP Designation L1 pH Range 2-9 | 732,00 EUR | https://www.agilent.com/store/images/products/Standard%20HWD%20all%20150mm%20900x900.jpg | https://proquiwebep.azureedge.net/cdnfiles/nc/Productos/notfound.jpg | https://proquiwebep.azureedge.net/cdnfiles/nc/Productos/Agilent/07196960.jpg | https://proquiwebep.azureedge.net/cdnfiles/nc/Productos/Agilent/07196960.jpg
07197147 | ZORBAX Eclipse XDB | 922975-902 | ZORBAX RRHT Eclipse XDB-C18, 4.6 x 50 mm, 1.8 µm | Brand ZORBAX Carbon Load 10 % Endcapped Double Guard Column No Hardware Conventional Inner Diameter (ID) 4.6 mm LC Platform HPLC Length 50 mm Maximum Temperature 40 °C at pH 6-960 °C at pH 2-6 Molecular Weight Lower Limit 0 Da Molecular Weight Upper Limit 3000 Da Particle Size 1.8 µm Particle Type Fully Porous Phase Eclipse XDB-C18 Pore Size 80 Å Pressure Rating 400 bar Separation Mode Reversed Phase Shipping Solvent Acetonitrile/Water UNSPSC Code 41115709 USP Designation L1 pH Range 2-9 | 769,00 EUR | https://www.agilent.com/store/images/products/Standard%20HWD%20all%2050mm%20900x900.jpg | https://proquiwebep.azureedge.net/cdnfiles/nc/Productos/notfound.jpg | https://proquiwebep.azureedge.net/cdnfiles/nc/Productos/Agilent/07197147.jpg | https://proquiwebep.azureedge.net/cdnfiles/nc/Productos/Agilent/07197147.jpg
07197064 | ZORBAX Eclipse Plus | 959951-902 | ZORBAX RRHT Eclipse Plus C18, 4.6 x 75 mm, 1.8 µm, 600 bar | Brand ZORBAX Carbon Load 9 % Endcapped Double Guard Column No Hardware Conventional Inner Diameter (ID) 4.6 mm LC Platform UHPLC Length 75 mm Maximum Temperature 40 °C at pH 6-960 °C at pH 2-6 Molecular Weight Lower Limit 0 Da Molecular Weight Upper Limit 3000 Da Particle Size 1.8 µm Particle Type Fully Porous Phase Eclipse Plus C18 Pore Size 95 Å Pressure Rating 600 bar Separation Mode Reversed Phase Shipping Solvent Acetonitrile/Water UNSPSC Code 41115709 USP Designation L1 pH Range 2-9 | 855,00 EUR | https://www.agilent.com/store/images/products/Standard%20HWD%20all%2075mm%20900x900.jpg | https://proquiwebep.azureedge.net/cdnfiles/nc/Productos/notfound.jpg | https://proquiwebep.azureedge.net/cdnfiles/nc/Productos/Agilent/07197064.jpg | https://proquiwebep.azureedge.net/cdnfiles/nc/Productos/Agilent/07197064.jpg
07197148 | ZORBAX Eclipse XDB | 922975-906 | ZORBAX RRHT Eclipse XDB-C8, 4.6 x 50 mm, 1.8 µm | Brand ZORBAX Carbon Load 7.6 % Endcapped Double Guard Column No Hardware Conventional Inner Diameter (ID) 4.6 mm LC Platform HPLC Length 50 mm Maximum Temperature 40 °C at pH 6-960 °C at pH 2-6 Molecular Weight Lower Limit 0 Da Molecular Weight Upper Limit 3000 Da Particle Size 1.8 µm Particle Type Fully Porous Phase Eclipse XDB-C8 Pore Size 80 Å Pressure Rating 400 bar Separation Mode Reversed Phase Shipping Solvent Acetonitrile/Water UNSPSC Code 41115709 USP Designation L7 pH Range 2-9 | 769,00 EUR | https://www.agilent.com/store/images/products/Standard%20HWD%20all%2050mm%20900x900.jpg | https://proquiwebep.azureedge.net/cdnfiles/nc/Productos/notfound.jpg | https://proquiwebep.azureedge.net/cdnfiles/nc/Productos/Agilent/07197148.jpg | https://proquiwebep.azureedge.net/cdnfiles/nc/Productos/Agilent/07197148.jpg
07196961 | ZORBAX | 959701-906 | ZORBAX Eclipse Plus C8, 2.1 x 150 mm, 5 µm, 400 bar. Superior, reproducible separations for basic compounds, acids, and neutrals. High-speed reverse-phase HPLC. | Brand ZORBAX Carbon Load 7 % Endcapped Double Guard Column No Hardware Conventional Inner Diameter (ID) 2.1 mm LC Platform HPLC Length 150 mm Maximum Temperature 40 °C at pH 6-960 °C at pH 2-6 Molecular Weight Lower Limit 0 Da Molecular Weight Upper Limit 3000 Da Particle Size 5 µm Particle Type Fully Porous Phase Eclipse Plus C8 Pore Size 95 Å Pressure Rating 400 bar Separation Mode Reversed Phase Shipping Solvent Methanol/Water UNSPSC Code 41115709 USP Designation L7 pH Range 2-9 | 732,00 EUR | https://www.agilent.com/store/images/products/Standard%20HWD%20all%20150mm%20900x900.jpg | https://proquiwebep.azureedge.net/cdnfiles/nc/Productos/notfound.jpg | https://proquiwebep.azureedge.net/cdnfiles/nc/Productos/Agilent/07196961.jpg | https://proquiwebep.azureedge.net/cdnfiles/nc/Productos/Agilent/07196961.jpg
07197065 | ZORBAX | 959961-302 | ZORBAX RR Eclipse Plus C18, 3.0 x 100 mm, 3.5 µm | Brand ZORBAX Carbon Load 9 % Endcapped Double Guard Column No Hardware Conventional Inner Diameter (ID) 3 mm LC Platform HPLC Length 100 mm Maximum Temperature 40 °C at pH 6-960 °C at pH 2-6 Molecular Weight Lower Limit 0 Da Molecular Weight Upper Limit 3000 Da Particle Size 3.5 µm Particle Type Fully Porous Phase Eclipse Plus C18 Pore Size 95 Å Pressure Rating 400 bar Separation Mode Reversed Phase Shipping Solvent Methanol/Water UNSPSC Code 41115709 USP Designation L1 pH Range 2-9 | 717,00 EUR | https://www.agilent.com/store/images/products/Standard%20HWD%20all%20100mm%20900x900.jpg | https://proquiwebep.azureedge.net/cdnfiles/nc/Productos/notfound.jpg | https://proquiwebep.azureedge.net/cdnfiles/nc/Productos/Agilent/07197065.jpg | https://proquiwebep.azureedge.net/cdnfiles/nc/Productos/Agilent/07197065.jpg
07197149 | ZORBAX Eclipse XDB | 922975-932 | ZORBAX RRHT Eclipse XDB-C18, 4.6 x 50 mm, 1.8 µm, 3/pk | Brand ZORBAX Carbon Load 10 % Endcapped Double Guard Column No Hardware Conventional Inner Diameter (ID) 4.6 mm LC Platform HPLC Length 50 mm Maximum Temperature 40 °C at pH 6-960 °C at pH 2-6 Molecular Weight Lower Limit 0 Da Molecular Weight Upper Limit 3000 Da Particle Size 1.8 µm Particle Type Fully Porous Phase Eclipse XDB-C18 Pore Size 80 Å Pressure Rating 400 bar Separation Mode Reversed Phase Shipping Solvent Methanol/Water UNSPSC Code 41115709 USP Designation L1 pH Range 2-9 | 1 886,00 EUR | https://www.agilent.com/store/images/products/Standard%20HWD%20all%2050mm%20900x900.jpg | https://proquiwebep.azureedge.net/cdnfiles/nc/Productos/notfound.jpg | https://proquiwebep.azureedge.net/cdnfiles/nc/Productos/Agilent/07197149.jpg | https://proquiwebep.azureedge.net/cdnfiles/nc/Productos/Agilent/07197149.jpg
07196962 | ZORBAX | 959701-912 | ZORBAX Eclipse Plus Phenyl-Hexyl Column, 2.1 x 150 mm, 5 µm, 400 bar. Designed for superior peak shape with basic compounds. Deliver efficiency and excellent peak shape with all sample types. | Brand ZORBAX Carbon Load 9 % Endcapped Double Guard Column No Hardware Conventional Inner Diameter (ID) 2.1 mm LC Platform HPLC Length 150 mm Maximum Temperature 40 °C at pH 6-860 °C at pH 2-6 Molecular Weight Lower Limit 0 Da Molecular Weight Upper Limit 3000 Da Particle Size 5 µm Particle Type Fully Porous Phase Eclipse Plus Phenyl-Hexyl Pore Size 95 Å Pressure Rating 400 bar Separation Mode Reversed Phase Shipping Solvent Acetonitrile/Water UNSPSC Code 41115711 USP Designation L11 pH Range 2-8 | 732,00 EUR | https://www.agilent.com/store/images/products/Standard%20HWD%20all%20150mm%20900x900.jpg | https://proquiwebep.azureedge.net/cdnfiles/nc/Productos/notfound.jpg | https://proquiwebep.azureedge.net/cdnfiles/nc/Productos/Agilent/07196962.jpg | https://proquiwebep.azureedge.net/cdnfiles/nc/Productos/Agilent/07196962.jpg
07197066 | ZORBAX Eclipse Plus | 959961-306 | ZORBAX RR Eclipse Plus C8, 3.0 x 100 mm, 3.5 µm | Brand ZORBAX Carbon Load 7 % Endcapped Double Guard Column No Hardware Conventional Inner Diameter (ID) 3 mm LC Platform HPLC Length 100 mm Maximum Temperature 40 °C at pH 6-960 °C at pH 2-6 Molecular Weight Lower Limit 0 Da Molecular Weight Upper Limit 3000 Da Particle Size 3.5 µm Particle Type Fully Porous Phase Eclipse Plus C8 Pore Size 95 Å Pressure Rating 400 bar Separation Mode Reversed Phase Shipping Solvent Methanol/Water UNSPSC Code 41115709 USP Designation L7 pH Range 2-9 | 717,00 EUR | https://www.agilent.com/store/images/products/Standard%20HWD%20all%20100mm%20900x900.jpg | https://proquiwebep.azureedge.net/cdnfiles/nc/Productos/notfound.jpg | https://proquiwebep.azureedge.net/cdnfiles/nc/Productos/Agilent/07197066.jpg | https://proquiwebep.azureedge.net/cdnfiles/nc/Productos/Agilent/07197066.jpg
07197150 | ZORBAX Eclipse XDB | 923700-902 | ZORBAX RRHT Eclipse XDB-C18, 1.8 µm, 2.1 x 30 mm, cartridge (RR) | Brand ZORBAX Carbon Load 10 % Endcapped Double Guard Column No Hardware Cartridge Inner Diameter (ID) 2.1 mm LC Platform HPLC Length 30 mm Maximum Temperature 40 °C at pH 6-960 °C at pH 2-6 Molecular Weight Lower Limit 0 Da Molecular Weight Upper Limit 3000 Da Particle Size 1.8 µm Particle Type Fully Porous Phase Eclipse XDB-C18 Pore Size 80 Å Pressure Rating 400 bar Separation Mode Reversed Phase Shipping Solvent Methanol/Water UNSPSC Code 41115709 USP Designation L1 pH Range 2-9 | 567,00 EUR | https://proquiwebblobstorage.blob.core.windows.net/cdnfiles/nc/Productos/notfound.jpg | https://proquiwebep.azureedge.net/cdnfiles/nc/Productos/notfound.jpg | https://proquiwebep.azureedge.net/cdnfiles/nc/Productos/Agilent/07197150.jpg | https://proquiwebblobstorage.blob.core.windows.net/cdnfiles/nc/Productos/notfound.jpg
07196963 | Narrow Bore | 959701-918 | ZORBAX Eclipse PAH, 2.1 x 150 mm, 5 µm. Optimized for PAH separation, these columns use polymeric C18 on high-purity silica, offering high pressure stability up to 1200 bar and excellent selectivity for complex analyses. | Brand ZORBAX Carbon Load 14 % Endcapped No Guard Column No Hardware Conventional Inner Diameter (ID) 2.1 mm LC Platform HPLC Length 150 mm Maximum Temperature 40 °C at pH 6-860 °C at pH 2-6 Molecular Weight Lower Limit 0 Da Molecular Weight Upper Limit 3000 Da Particle Size 5 µm Particle Type Fully Porous Phase Eclipse PAH Pore Size 95 Å Pressure Rating 400 bar Separation Mode Reversed Phase Shipping Solvent Acetonitrile/Water UNSPSC Code 41115711 pH Range 2-8 | 732,00 EUR | https://www.agilent.com/store/images/products/Standard%20HWD%20all%20150mm%20900x900.jpg | https://proquiwebep.azureedge.net/cdnfiles/nc/Productos/notfound.jpg | https://proquiwebep.azureedge.net/cdnfiles/nc/Productos/Agilent/07196963.jpg | https://proquiwebep.azureedge.net/cdnfiles/nc/Productos/Agilent/07196963.jpg
07197067 | ZORBAX Eclipse Plus | 959961-312 | ZORBAX RR Eclipse Plus Phenyl-Hexyl, 3.0 x 100 mm, 3.5 µm | Brand ZORBAX Carbon Load 9 % Endcapped Double Guard Column No Hardware Conventional Inner Diameter (ID) 3 mm LC Platform HPLC Length 100 mm Maximum Temperature 40 °C at pH 6-860 °C at pH 2-6 Molecular Weight Lower Limit 0 Da Molecular Weight Upper Limit 3000 Da Particle Size 3.5 µm Particle Type Fully Porous Phase Eclipse Plus Phenyl-Hexyl Pore Size 95 Å Pressure Rating 400 bar Separation Mode Reversed Phase Shipping Solvent Acetonitrile/Water UNSPSC Code 41115711 USP Designation L11 pH Range 2-8 | 717,00 EUR | https://www.agilent.com/store/images/products/Standard%20HWD%20all%20100mm%20900x900.jpg | https://proquiwebep.azureedge.net/cdnfiles/nc/Productos/notfound.jpg | https://proquiwebep.azureedge.net/cdnfiles/nc/Productos/Agilent/07197067.jpg | https://proquiwebep.azureedge.net/cdnfiles/nc/Productos/Agilent/07197067.jpg
07197151 | ZORBAX | 923700-932 | ZORBAX RRHT Eclipse XDB-C18, 1.8 µm, 2.1 x 30 mm, cartridge (RR), 3/pk | Brand ZORBAX Carbon Load 10 % Endcapped Double Guard Column No Hardware Cartridge Inner Diameter (ID) 2.1 mm LC Platform HPLC Length 30 mm Maximum Temperature 40 °C at pH 6-960 °C at pH 2-6 Molecular Weight Lower Limit 0 Da Molecular Weight Upper Limit 3000 Da Particle Size 1.8 µm Particle Type Fully Porous Phase Eclipse XDB-C18 Pore Size 80 Å Pressure Rating 400 bar Separation Mode Reversed Phase Shipping Solvent Methanol/Water UNSPSC Code 41115709 USP Designation L1 pH Range 2-9 | 1 291,00 EUR | https://proquiwebblobstorage.blob.core.windows.net/cdnfiles/nc/Productos/notfound.jpg | https://proquiwebep.azureedge.net/cdnfiles/nc/Productos/notfound.jpg | https://proquiwebep.azureedge.net/cdnfiles/nc/Productos/Agilent/07197151.jpg | https://proquiwebblobstorage.blob.core.windows.net/cdnfiles/nc/Productos/notfound.jpg
07196964 | ZORBAX Eclipse Plus | 959731-902 | ZORBAX RRHT Eclipse Plus C18, 2.1 x 30 mm, 1.8 µm, 600 bar | Brand ZORBAX Carbon Load 9 % Endcapped Double Guard Column No Hardware Conventional Inner Diameter (ID) 2.1 mm LC Platform UHPLC Length 30 mm Maximum Temperature 40 °C at pH 6-960 °C at pH 2-6 Molecular Weight Lower Limit 0 Da Molecular Weight Upper Limit 3000 Da Particle Size 1.8 µm Particle Type Fully Porous Phase Eclipse Plus C18 Pore Size 95 Å Pressure Rating 600 bar Separation Mode Reversed Phase Shipping Solvent Acetonitrile/Water UNSPSC Code 41115709 USP Designation L1 pH Range 2-9 | 562,00 EUR | https://www.agilent.com/store/images/products/959731-902.jpg | https://proquiwebep.azureedge.net/cdnfiles/nc/Productos/notfound.jpg | https://proquiwebep.azureedge.net/cdnfiles/nc/Productos/Agilent/07196964.jpg | https://proquiwebep.azureedge.net/cdnfiles/nc/Productos/Agilent/07196964.jpg
07197068 | ZORBAX HILIC | 959961-901 | ZORBAX RR HILIC Plus, 4.6 x 100 mm, 3.5 µm | Brand ZORBAX Carbon Load 0 % Endcapped No Guard Column No Hardware Conventional Inner Diameter (ID) 4.6 mm LC Platform HPLC Length 100 mm Molecular Weight Lower Limit 0 Da Molecular Weight Upper Limit 3000 Da Particle Size 3.5 µm Particle Type Fully Porous Phase HILIC Plus Pore Size 95 Å Pressure Rating 400 bar Separation Mode HILICNormal PhaseSFC Shipping Solvent Acetonitrile/Water UNSPSC Code 41115709 USP Designation L3 pH Range 0-8 | 717,00 EUR | https://www.agilent.com/store/images/products/Standard%20HWD%20all%20100mm%20900x900.jpg | https://proquiwebep.azureedge.net/cdnfiles/nc/Productos/notfound.jpg | https://proquiwebep.azureedge.net/cdnfiles/nc/Productos/Agilent/07197068.jpg | https://proquiwebep.azureedge.net/cdnfiles/nc/Productos/Agilent/07197068.jpg
07197152 | ZORBAX | 923975-902 | ZORBAX RRHT Eclipse XDB-C18, 1.8 µm, 4.6 x 30 mm cartridge (RR) | Brand ZORBAX Carbon Load 10 % Endcapped Double Guard Column No Hardware Cartridge Inner Diameter (ID) 4.6 mm LC Platform HPLC Length 30 mm Maximum Temperature 40 °C at pH 6-960 °C at pH 2-6 Molecular Weight Lower Limit 0 Da Molecular Weight Upper Limit 3000 Da Particle Size 1.8 µm Particle Type Fully Porous Phase Eclipse XDB-C18 Pore Size 80 Å Pressure Rating 400 bar Separation Mode Reversed Phase Shipping Solvent Methanol/Water UNSPSC Code 41115709 USP Designation L1 pH Range 2-9 | 562,00 EUR | https://proquiwebblobstorage.blob.core.windows.net/cdnfiles/nc/Productos/notfound.jpg | https://proquiwebep.azureedge.net/cdnfiles/nc/Productos/notfound.jpg | https://proquiwebep.azureedge.net/cdnfiles/nc/Productos/Agilent/07197152.jpg | https://proquiwebblobstorage.blob.core.windows.net/cdnfiles/nc/Productos/notfound.jpg
07196965 | ZORBAX Eclipse Plus | 959731-906 | ZORBAX RRHT Eclipse Plus C8, 2.1 x 30 mm, 1.8 µm, 600 bar | Brand ZORBAX Carbon Load 7 % Endcapped Double Guard Column No Hardware Conventional Inner Diameter (ID) 2.1 mm LC Platform UHPLC Length 30 mm Maximum Temperature 40 °C at pH 6-960 °C at pH 2-6 Molecular Weight Lower Limit 0 Da Molecular Weight Upper Limit 3000 Da Particle Size 1.8 µm Particle Type Fully Porous Phase Eclipse Plus C8 Pore Size 95 Å Pressure Rating 600 bar Separation Mode Reversed Phase Shipping Solvent Acetonitrile/Water UNSPSC Code 41115709 USP Designation L7 pH Range 2-9 | 567,00 EUR | https://proquiwebblobstorage.blob.core.windows.net/cdnfiles/nc/Productos/notfound.jpg | https://proquiwebep.azureedge.net/cdnfiles/nc/Productos/notfound.jpg | https://proquiwebep.azureedge.net/cdnfiles/nc/Productos/Agilent/07196965.jpg | https://proquiwebblobstorage.blob.core.windows.net/cdnfiles/nc/Productos/notfound.jpg
07197069 | ZORBAX | 959961-902 | ZORBAX RR Eclipse Plus C18, 4.6 x 100 mm, 3.5 µm | Brand ZORBAX Carbon Load 9 % Endcapped Double Guard Column No Hardware Conventional Inner Diameter (ID) 4.6 mm LC Platform HPLC Length 100 mm Maximum Temperature 40 °C at pH 6-960 °C at pH 2-6 Molecular Weight Lower Limit 0 Da Molecular Weight Upper Limit 3000 Da Particle Size 3.5 µm Particle Type Fully Porous Phase Eclipse Plus C18 Pore Size 95 Å Pressure Rating 400 bar Separation Mode Reversed Phase Shipping Solvent Methanol/Water UNSPSC Code 41115709 USP Designation L1 pH Range 2-9 | 717,00 EUR | https://www.agilent.com/store/images/products/Standard%20HWD%20all%20100mm%20900x900.jpg | https://proquiwebep.azureedge.net/cdnfiles/nc/Productos/notfound.jpg | https://proquiwebep.azureedge.net/cdnfiles/nc/Productos/Agilent/07197069.jpg | https://proquiwebep.azureedge.net/cdnfiles/nc/Productos/Agilent/07197069.jpg
07197153 | ZORBAX | 923975-932 | ZORBAX RRHT Eclipse XDB-C18, 1.8 µm, 4.6 x 30 mm cartridge (RR), 3/pk | Brand ZORBAX Carbon Load 10 % Endcapped Double Guard Column No Hardware Cartridge Inner Diameter (ID) 4.6 mm LC Platform HPLC Length 30 mm Maximum Temperature 40 °C at pH 6-960 °C at pH 2-6 Molecular Weight Lower Limit 0 Da Molecular Weight Upper Limit 3000 Da Particle Size 1.8 µm Particle Type Fully Porous Phase Eclipse XDB-C18 Pore Size 80 Å Pressure Rating 400 bar Separation Mode Reversed Phase Shipping Solvent Methanol/Water UNSPSC Code 41115709 USP Designation L1 pH Range 2-9 | 1 279,00 EUR | https://proquiwebblobstorage.blob.core.windows.net/cdnfiles/nc/Productos/notfound.jpg | https://proquiwebep.azureedge.net/cdnfiles/nc/Productos/notfound.jpg | https://proquiwebep.azureedge.net/cdnfiles/nc/Productos/Agilent/07197153.jpg | https://proquiwebblobstorage.blob.core.windows.net/cdnfiles/nc/Productos/notfound.jpg
07196966 | ZORBAX Eclipse Plus | 959731-912 | ZORBAX RRHT Eclipse Plus Phenyl-Hexyl, 2.1 x 30 mm, 1.8 µm, 600 bar | Brand ZORBAX Carbon Load 9 % Endcapped Double Guard Column No Hardware Conventional Inner Diameter (ID) 2.1 mm LC Platform UHPLC Length 30 mm Maximum Temperature 40 °C at pH 6-860 °C at pH 2-6 Molecular Weight Lower Limit 0 Da Molecular Weight Upper Limit 3000 Da Particle Size 1.8 µm Particle Type Fully Porous Phase Eclipse Plus Phenyl-Hexyl Pore Size 95 Å Pressure Rating 600 bar Separation Mode Reversed Phase Shipping Solvent Acetonitrile/Water UNSPSC Code 41115711 USP Designation L11 pH Range 2-8 | 567,00 EUR | https://proquiwebblobstorage.blob.core.windows.net/cdnfiles/nc/Productos/notfound.jpg | https://proquiwebep.azureedge.net/cdnfiles/nc/Productos/notfound.jpg | https://proquiwebep.azureedge.net/cdnfiles/nc/Productos/Agilent/07196966.jpg | https://proquiwebblobstorage.blob.core.windows.net/cdnfiles/nc/Productos/notfound.jpg
07197154 | ZORBAX | 924700-902 | ZORBAX RRHT Eclipse XDB C18, 2.1 x 30 mm, 1.8 µm, 600 bar | Brand ZORBAX Carbon Load 10 % Endcapped Double Guard Column No Hardware Conventional Inner Diameter (ID) 2.1 mm LC Platform UHPLC Length 30 mm Maximum Temperature 40 °C at pH 6-960 °C at pH 2-6 Molecular Weight Lower Limit 0 Da Molecular Weight Upper Limit 3000 Da Particle Size 1.8 µm Particle Type Fully Porous Phase Eclipse XDB-C18 Pore Size 80 Å Pressure Rating 600 bar Separation Mode Reversed Phase Shipping Solvent Acetonitrile/Water UNSPSC Code 41115709 USP Designation L1 pH Range 2-9 | 562,00 EUR | https://proquiwebblobstorage.blob.core.windows.net/cdnfiles/nc/Productos/notfound.jpg | https://proquiwebep.azureedge.net/cdnfiles/nc/Productos/notfound.jpg | https://proquiwebep.azureedge.net/cdnfiles/nc/Productos/Agilent/07197154.jpg | https://proquiwebblobstorage.blob.core.windows.net/cdnfiles/nc/Productos/notfound.jpg
07197070 | LC Column Method Validation Kits | 959961-902K | ZORBAX RR Eclipse Plus C18, 4.6 x 100 mm, 3.5 µm, MVK, 3/pk | Brand ZORBAX Carbon Load 9 % Endcapped Double Guard Column No Hardware Conventional Inner Diameter (ID) 4.6 mm LC Platform HPLC Length 100 mm Maximum Temperature 40 °C at pH 6-960 °C at pH 2-6 Molecular Weight Lower Limit 0 Da Molecular Weight Upper Limit 3000 Da Particle Size 3.5 µm Particle Type Fully Porous Phase Eclipse Plus C18 Pore Size 95 Å Pressure Rating 400 bar Separation Mode Reversed Phase Shipping Solvent Methanol/Water UNSPSC Code 41115709 pH Range 2-9 | 2 152,00 EUR | https://www.agilent.com/store/images/products/Standard%20HWD%20all%20100mm_MDK_MVK%20900x900.jpg | https://proquiwebep.azureedge.net/cdnfiles/nc/Productos/notfound.jpg | https://proquiwebep.azureedge.net/cdnfiles/nc/Productos/Agilent/07197070.jpg | https://proquiwebep.azureedge.net/cdnfiles/nc/Productos/Agilent/07197070.jpg
07196967 | ZORBAX | 959733-902 | ZORBAX RR Eclipse Plus C18, 2.1 x 30 mm, 3.5 µm, 600 bar | Brand ZORBAX Carbon Load 9 % Endcapped Double Guard Column No Hardware Conventional Inner Diameter (ID) 2.1 mm LC Platform HPLC Length 30 mm Maximum Temperature 40 °C at pH 6-960 °C at pH 2-6 Molecular Weight Lower Limit 0 Da Molecular Weight Upper Limit 3000 Da Particle Size 3.5 µm Particle Type Fully Porous Phase Eclipse Plus C18 Pore Size 95 Å Pressure Rating 600 bar Separation Mode Reversed Phase Shipping Solvent Methanol/Water UNSPSC Code 41115709 USP Designation L1 pH Range 2-9 | 530,00 EUR | https://www.agilent.com/store/images/products/959733-902.jpg | https://proquiwebep.azureedge.net/cdnfiles/nc/Productos/notfound.jpg | https://proquiwebep.azureedge.net/cdnfiles/nc/Productos/Agilent/07196967.jpg | https://proquiwebep.azureedge.net/cdnfiles/nc/Productos/Agilent/07196967.jpg
07197155 | ZORBAX Eclipse XDB | 924700-906 | ZORBAX RRHT Eclipse XDB C8, 2.1 x 30 mm, 1.8 µm, 600 bar | Brand ZORBAX Carbon Load 7.6 % Endcapped Double Guard Column No Hardware Conventional Inner Diameter (ID) 2.1 mm LC Platform UHPLC Length 30 mm Maximum Temperature 40 °C at pH 6-960 °C at pH 2-6 Molecular Weight Lower Limit 0 Da Molecular Weight Upper Limit 3000 Da Particle Size 1.8 µm Particle Type Fully Porous Phase Eclipse XDB-C8 Pore Size 80 Å Pressure Rating 600 bar Separation Mode Reversed Phase Shipping Solvent Acetonitrile/Water UNSPSC Code 41115709 USP Designation L7 pH Range 2-9 | 567,00 EUR | https://proquiwebblobstorage.blob.core.windows.net/cdnfiles/nc/Productos/notfound.jpg | https://proquiwebep.azureedge.net/cdnfiles/nc/Productos/notfound.jpg | https://proquiwebep.azureedge.net/cdnfiles/nc/Productos/Agilent/07197155.jpg | https://proquiwebblobstorage.blob.core.windows.net/cdnfiles/nc/Productos/notfound.jpg
07197071 | ZORBAX Eclipse Plus | 959961-906 | ZORBAX RR Eclipse Plus C8, 4.6 x 100 mm, 3.5 µm | Brand ZORBAX Carbon Load 7 % Endcapped Double Guard Column No Hardware Conventional Inner Diameter (ID) 4.6 mm LC Platform HPLC Length 100 mm Maximum Temperature 40 °C at pH 6-960 °C at pH 2-6 Molecular Weight Lower Limit 0 Da Molecular Weight Upper Limit 3000 Da Particle Size 3.5 µm Particle Type Fully Porous Phase Eclipse Plus C8 Pore Size 95 Å Pressure Rating 400 bar Separation Mode Reversed Phase Shipping Solvent Methanol/Water UNSPSC Code 41115709 USP Designation L7 pH Range 2-9 | 717,00 EUR | https://www.agilent.com/store/images/products/Standard%20HWD%20all%20100mm%20900x900.jpg | https://proquiwebep.azureedge.net/cdnfiles/nc/Productos/notfound.jpg | https://proquiwebep.azureedge.net/cdnfiles/nc/Productos/Agilent/07197071.jpg | https://proquiwebep.azureedge.net/cdnfiles/nc/Productos/Agilent/07197071.jpg
07196968 | ZORBAX | 959733-906 | ZORBAX RR Eclipse Plus C8, 2.1 x 30 mm, 3.5 µm, 600 bar pressure limit | Brand ZORBAX Carbon Load 7 % Endcapped Double Guard Column No Hardware Conventional Inner Diameter (ID) 2.1 mm LC Platform HPLC Length 30 mm Maximum Temperature 40 °C at pH 6-960 °C at pH 2-6 Molecular Weight Lower Limit 0 Da Molecular Weight Upper Limit 3000 Da Particle Size 3.5 µm Particle Type Fully Porous Phase Eclipse Plus C8 Pore Size 95 Å Pressure Rating 600 bar Separation Mode Reversed Phase Shipping Solvent Methanol/Water UNSPSC Code 41115709 USP Designation L7 pH Range 2-9 | 530,00 EUR | https://proquiwebblobstorage.blob.core.windows.net/cdnfiles/nc/Productos/notfound.jpg | https://proquiwebep.azureedge.net/cdnfiles/nc/Productos/notfound.jpg | https://proquiwebep.azureedge.net/cdnfiles/nc/Productos/Agilent/07196968.jpg | https://proquiwebblobstorage.blob.core.windows.net/cdnfiles/nc/Productos/notfound.jpg
07197156 | ZORBAX Eclipse XDB | 924975-302 | ZORBAX RRHT Eclipse XDB C18, 3.0 x 30 mm, 1.8 µm, 600 bar | Brand ZORBAX Carbon Load 10 % Endcapped Double Guard Column No Hardware Conventional Inner Diameter (ID) 3 mm LC Platform UHPLC Length 30 mm Maximum Temperature 40 °C at pH 6-960 °C at pH 2-6 Molecular Weight Lower Limit 0 Da Molecular Weight Upper Limit 3000 Da Particle Size 1.8 µm Particle Type Fully Porous Phase Eclipse XDB-C18 Pore Size 80 Å Pressure Rating 600 bar Separation Mode Reversed Phase Shipping Solvent Acetonitrile/Water UNSPSC Code 41115709 USP Designation L1 pH Range 2-9 | 567,00 EUR | https://proquiwebblobstorage.blob.core.windows.net/cdnfiles/nc/Productos/notfound.jpg | https://proquiwebep.azureedge.net/cdnfiles/nc/Productos/notfound.jpg | https://proquiwebep.azureedge.net/cdnfiles/nc/Productos/Agilent/07197156.jpg | https://proquiwebblobstorage.blob.core.windows.net/cdnfiles/nc/Productos/notfound.jpg
07197072 | ZORBAX | 959961-906K | ZORBAX RR Eclipse Plus C8, 4.6 x 100 mm, 3.5 µm, MVK 3/pk | Brand ZORBAX Carbon Load 7 % Endcapped Double Guard Column No Hardware Conventional Inner Diameter (ID) 4.6 mm LC Platform HPLC Length 100 mm Maximum Temperature 40 °C at pH 6-960 °C at pH 2-6 Molecular Weight Lower Limit 0 Da Molecular Weight Upper Limit 3000 Da Particle Size 3.5 µm Particle Type Fully Porous Phase Eclipse Plus C8 Pore Size 95 Å Pressure Rating 400 bar Separation Mode Reversed Phase Shipping Solvent Methanol/Water UNSPSC Code 41115709 pH Range 2-9 | 2 131,00 EUR | https://www.agilent.com/store/images/products/Standard%20HWD%20all%20100mm_MDK_MVK%20900x900.jpg | https://proquiwebep.azureedge.net/cdnfiles/nc/Productos/notfound.jpg | https://proquiwebep.azureedge.net/cdnfiles/nc/Productos/Agilent/07197072.jpg | https://proquiwebep.azureedge.net/cdnfiles/nc/Productos/Agilent/07197072.jpg
07196969 | ZORBAX Eclipse Plus | 959733-912 | ZORBAX RR Eclipse Plus Phenyl-Hexyl, 2.1 x 30 mm, 3.5 µm, 600 bar | Brand ZORBAX Carbon Load 9 % Endcapped Double Guard Column No Hardware Conventional Inner Diameter (ID) 2.1 mm LC Platform HPLC Length 30 mm Maximum Temperature 40 °C at pH 6-860 °C at pH 2-6 Molecular Weight Lower Limit 0 Da Molecular Weight Upper Limit 3000 Da Particle Size 3.5 µm Particle Type Fully Porous Phase Eclipse Plus Phenyl-Hexyl Pore Size 95 Å Pressure Rating 600 bar Separation Mode Reversed Phase Shipping Solvent Acetonitrile/Water UNSPSC Code 41115711 USP Designation L11 pH Range 2-8 | 530,00 EUR | https://proquiwebblobstorage.blob.core.windows.net/cdnfiles/nc/Productos/notfound.jpg | https://proquiwebep.azureedge.net/cdnfiles/nc/Productos/notfound.jpg | https://proquiwebep.azureedge.net/cdnfiles/nc/Productos/Agilent/07196969.jpg | https://proquiwebblobstorage.blob.core.windows.net/cdnfiles/nc/Productos/notfound.jpg
07197157 | ZORBAX Eclipse XDB | 924975-902 | ZORBAX RRHT Eclipse XDB C18, 4.6 x 30 mm, 1.8 µm, 600 bar | Brand ZORBAX Carbon Load 10 % Endcapped Double Guard Column No Hardware Conventional Inner Diameter (ID) 4.6 mm LC Platform UHPLC Length 30 mm Maximum Temperature 40 °C at pH 6-960 °C at pH 2-6 Molecular Weight Lower Limit 0 Da Molecular Weight Upper Limit 3000 Da Particle Size 1.8 µm Particle Type Fully Porous Phase Eclipse XDB-C18 Pore Size 80 Å Pressure Rating 600 bar Separation Mode Reversed Phase Shipping Solvent Acetonitrile/Water UNSPSC Code 41115709 USP Designation L1 pH Range 2-9 | 562,00 EUR | https://www.agilent.com/store/images/products/924975-902.jpg | https://proquiwebep.azureedge.net/cdnfiles/nc/Productos/notfound.jpg | https://proquiwebep.azureedge.net/cdnfiles/nc/Productos/Agilent/07197157.jpg | https://proquiwebep.azureedge.net/cdnfiles/nc/Productos/Agilent/07197157.jpg
07197073 | ZORBAX Eclipse Plus | 959961-912 | ZORBAX RR Eclipse Plus Phenyl-Hexyl, 4.6 x 100 mm, 3.5 µm | Brand ZORBAX Carbon Load 9 % Endcapped Double Guard Column No Hardware Conventional Inner Diameter (ID) 4.6 mm LC Platform HPLC Length 100 mm Maximum Temperature 40 °C at pH 6-860 °C at pH 2-6 Molecular Weight Lower Limit 0 Da Molecular Weight Upper Limit 3000 Da Particle Size 3.5 µm Particle Type Fully Porous Phase Eclipse Plus Phenyl-Hexyl Pore Size 95 Å Pressure Rating 400 bar Separation Mode Reversed Phase Shipping Solvent Acetonitrile/Water UNSPSC Code 41115711 USP Designation L11 pH Range 2-8 | 717,00 EUR | https://www.agilent.com/store/images/products/Standard%20HWD%20all%20100mm%20900x900.jpg | https://proquiwebep.azureedge.net/cdnfiles/nc/Productos/notfound.jpg | https://proquiwebep.azureedge.net/cdnfiles/nc/Productos/Agilent/07197073.jpg | https://proquiwebep.azureedge.net/cdnfiles/nc/Productos/Agilent/07197073.jpg
07196970 | ZORBAX Eclipse Plus | 959741-902 | ZORBAX RRHT Eclipse Plus C18, 2.1 x 50 mm, 1.8 µm, 600 bar | Brand ZORBAX Carbon Load 9 % Endcapped Double Guard Column No Hardware Conventional Inner Diameter (ID) 2.1 mm LC Platform UHPLC Length 50 mm Maximum Temperature 40 °C at pH 6-960 °C at pH 2-6 Molecular Weight Lower Limit 0 Da Molecular Weight Upper Limit 3000 Da Particle Size 1.8 µm Particle Type Fully Porous Phase Eclipse Plus C18 Pore Size 95 Å Pressure Rating 600 bar Separation Mode Reversed Phase Shipping Solvent Acetonitrile/Water UNSPSC Code 41115709 USP Designation L1 pH Range 2-9 | 761,00 EUR | https://www.agilent.com/store/images/products/RRHDT%202_1x50mm%20900x900.jpg | https://proquiwebep.azureedge.net/cdnfiles/nc/Productos/notfound.jpg | https://proquiwebep.azureedge.net/cdnfiles/nc/Productos/Agilent/07196970.jpg | https://proquiwebep.azureedge.net/cdnfiles/nc/Productos/Agilent/07196970.jpg
07197158 | ZORBAX Eclipse XDB | 924975-906 | ZORBAX RRHT Eclipse XDB-C8, 4.6 x 30 mm, 1.8 µm, 600 bar | Brand ZORBAX Carbon Load 7.6 % Endcapped Double Guard Column No Hardware Conventional Inner Diameter (ID) 4.6 mm LC Platform UHPLC Length 30 mm Maximum Temperature 40 °C at pH 6-960 °C at pH 2-6 Molecular Weight Lower Limit 0 Da Molecular Weight Upper Limit 3000 Da Particle Size 1.8 µm Particle Type Fully Porous Phase Eclipse XDB-C8 Pore Size 80 Å Pressure Rating 600 bar Separation Mode Reversed Phase Shipping Solvent Acetonitrile/Water UNSPSC Code 41115709 USP Designation L7 pH Range 2-9 | 567,00 EUR | https://proquiwebblobstorage.blob.core.windows.net/cdnfiles/nc/Productos/notfound.jpg | https://proquiwebep.azureedge.net/cdnfiles/nc/Productos/notfound.jpg | https://proquiwebep.azureedge.net/cdnfiles/nc/Productos/Agilent/07197158.jpg | https://proquiwebblobstorage.blob.core.windows.net/cdnfiles/nc/Productos/notfound.jpg
07197074 | ZORBAX | 959961-912K | ZORBAX RR Eclipse Plus Phenyl-Hexyl, 4.6 x 100 mm, 3.5 µm, MVK, 3/pk | Brand ZORBAX Carbon Load 9 % Endcapped Double Guard Column No Hardware Conventional Inner Diameter (ID) 4.6 mm LC Platform HPLC Length 100 mm Maximum Temperature 40 °C at pH 6-860 °C at pH 2-6 Molecular Weight Lower Limit 0 Da Molecular Weight Upper Limit 3000 Da Particle Size 3.5 µm Particle Type Fully Porous Phase Eclipse Plus Phenyl-Hexyl Pore Size 95 Å Pressure Rating 600 bar Separation Mode Reversed Phase Shipping Solvent Acetonitrile/Water UNSPSC Code 41115709 pH Range 2-8 | 2 152,00 EUR | https://www.agilent.com/store/images/products/Standard%20HWD%20all%20100mm_MDK_MVK%20900x900.jpg | https://proquiwebep.azureedge.net/cdnfiles/nc/Productos/notfound.jpg | https://proquiwebep.azureedge.net/cdnfiles/nc/Productos/Agilent/07197074.jpg | https://proquiwebep.azureedge.net/cdnfiles/nc/Productos/Agilent/07197074.jpg
07196971 | ZORBAX | 959741-906 | ZORBAX RRHT Eclipse Plus C8, 2.1 x 50 mm, 1.8 µm, 600 bar | Brand ZORBAX Carbon Load 7 % Endcapped Double Guard Column No Hardware Conventional Inner Diameter (ID) 2.1 mm LC Platform UHPLC Length 50 mm Maximum Temperature 40 °C at pH 6-960 °C at pH 2-6 Molecular Weight Lower Limit 0 Da Molecular Weight Upper Limit 3000 Da Particle Size 1.8 µm Particle Type Fully Porous Phase Eclipse Plus C8 Pore Size 95 Å Pressure Rating 600 bar Separation Mode Reversed Phase Shipping Solvent Acetonitrile/Water UNSPSC Code 41115709 USP Designation L7 pH Range 2-9 | 761,00 EUR | https://www.agilent.com/store/images/products/RRHDT%202_1x50mm%20900x900.jpg | https://proquiwebep.azureedge.net/cdnfiles/nc/Productos/notfound.jpg | https://proquiwebep.azureedge.net/cdnfiles/nc/Productos/Agilent/07196971.jpg | https://proquiwebep.azureedge.net/cdnfiles/nc/Productos/Agilent/07196971.jpg
07197159 | ZORBAX | 925700-902 | ZORBAX RRHT Eclipse XDB-C18, 1.8 µm, 2.1 x 50 mm cartridge (RR) | Brand ZORBAX Carbon Load 10 % Endcapped Double Guard Column No Hardware Cartridge Inner Diameter (ID) 2.1 mm LC Platform HPLC Length 50 mm Maximum Temperature 40 °C at pH 6-960 °C at pH 2-6 Molecular Weight Lower Limit 0 Da Molecular Weight Upper Limit 3000 Da Particle Size 1.8 µm Particle Type Fully Porous Phase Eclipse XDB-C18 Pore Size 80 Å Pressure Rating 400 bar Separation Mode Reversed Phase Shipping Solvent Acetonitrile/Water UNSPSC Code 41115709 USP Designation L1 pH Range 2-9 | 761,00 EUR | https://www.agilent.com/store/images/products/Standard%20HWD%20all%2050mm%20900x900.jpg | https://proquiwebep.azureedge.net/cdnfiles/nc/Productos/notfound.jpg | https://proquiwebep.azureedge.net/cdnfiles/nc/Productos/Agilent/07197159.jpg | https://proquiwebep.azureedge.net/cdnfiles/nc/Productos/Agilent/07197159.jpg
07197075 | ZORBAX | 959961-918 | ZORBAX RR Eclipse PAH, 4.6 x 100 mm, 3.5 µm | Brand ZORBAX Carbon Load 14 % Endcapped No Guard Column No Hardware Conventional Inner Diameter (ID) 4.6 mm LC Platform HPLC Length 100 mm Maximum Temperature 40 °C at pH 6-860 °C at pH 2-6 Molecular Weight Lower Limit 0 Da Molecular Weight Upper Limit 3000 Da Particle Size 3.5 µm Particle Type Fully Porous Phase Eclipse PAH Pore Size 95 Å Pressure Rating 400 bar Separation Mode Reversed Phase Shipping Solvent Acetonitrile/Water UNSPSC Code 41115711 pH Range 2-8 | 717,00 EUR | https://www.agilent.com/store/images/products/Standard%20HWD%20all%20100mm%20900x900.jpg | https://proquiwebep.azureedge.net/cdnfiles/nc/Productos/notfound.jpg | https://proquiwebep.azureedge.net/cdnfiles/nc/Productos/Agilent/07197075.jpg | https://proquiwebep.azureedge.net/cdnfiles/nc/Productos/Agilent/07197075.jpg
07196972 | ZORBAX Eclipse Plus | 959741-912 | ZORBAX RRHT Eclipse Plus Phenyl-Hexyl, 2.1 x 50 mm, 1.8 µm, 600 bar | Brand ZORBAX Carbon Load 9 % Endcapped Double Guard Column No Hardware Conventional Inner Diameter (ID) 2.1 mm LC Platform UHPLC Length 50 mm Maximum Temperature 40 °C at pH 6-860 °C at pH 2-6 Molecular Weight Lower Limit 0 Da Molecular Weight Upper Limit 3000 Da Particle Size 1.8 µm Particle Type Fully Porous Phase Eclipse Plus Phenyl-Hexyl Pore Size 95 Å Pressure Rating 600 bar Separation Mode Reversed Phase Shipping Solvent Acetonitrile/Water UNSPSC Code 41115711 USP Designation L11 pH Range 2-8 | 761,00 EUR | https://www.agilent.com/store/images/products/RRHDT%202_1x50mm%20900x900.jpg | https://proquiwebep.azureedge.net/cdnfiles/nc/Productos/notfound.jpg | https://proquiwebep.azureedge.net/cdnfiles/nc/Productos/Agilent/07196972.jpg | https://proquiwebep.azureedge.net/cdnfiles/nc/Productos/Agilent/07196972.jpg
07197160 | ZORBAX Eclipse XDB | 925700-932 | ZORBAX RRHT Eclipse XDB-C18, 2.1 x 20 mm, 1.8 µm, cartridge (RR) | Brand ZORBAX Carbon Load 10 % Endcapped Double Guard Column No Hardware Cartridge Inner Diameter (ID) 2.1 mm LC Platform HPLC Length 20 mm Maximum Temperature 40 °C at pH 6-960 °C at pH 2-6 Molecular Weight Lower Limit 0 Da Molecular Weight Upper Limit 3000 Da Particle Size 1.8 µm Particle Type Fully Porous Phase Eclipse XDB-C18 Pore Size 80 Å Pressure Rating 400 bar Separation Mode Reversed Phase Shipping Solvent Methanol/Water UNSPSC Code 41115709 USP Designation L1 pH Range 2-9 | 1 817,00 EUR | https://www.agilent.com/store/images/products/Standard%20HWD%20all%2050mm%20900x900.jpg | https://proquiwebep.azureedge.net/cdnfiles/nc/Productos/notfound.jpg | https://proquiwebep.azureedge.net/cdnfiles/nc/Productos/Agilent/07197160.jpg | https://proquiwebep.azureedge.net/cdnfiles/nc/Productos/Agilent/07197160.jpg
07197076 | ZORBAX | 959963-302 | ZORBAX RR Eclipse Plus C18, 3.0 x 150 mm, 3.5 µm | Brand ZORBAX Carbon Load 9 % Endcapped Double Guard Column No Hardware Conventional Inner Diameter (ID) 3 mm LC Platform HPLC Length 150 mm Maximum Temperature 40 °C at pH 6-960 °C at pH 2-6 Molecular Weight Lower Limit 0 Da Molecular Weight Upper Limit 3000 Da Particle Size 3.5 µm Particle Type Fully Porous Phase Eclipse Plus C18 Pore Size 95 Å Pressure Rating 400 bar Separation Mode Reversed Phase Shipping Solvent Methanol/Water UNSPSC Code 41115709 USP Designation L1 pH Range 2-9 | 841,00 EUR | https://www.agilent.com/store/images/products/Standard%20HWD%20all%20150mm%20900x900.jpg | https://proquiwebep.azureedge.net/cdnfiles/nc/Productos/notfound.jpg | https://proquiwebep.azureedge.net/cdnfiles/nc/Productos/Agilent/07197076.jpg | https://proquiwebep.azureedge.net/cdnfiles/nc/Productos/Agilent/07197076.jpg
07196973 | ZORBAX Eclipse Plus | 959741-918 | ZORBAX RRHT Eclipse PAH, 2.1 x 50 mm, 1.8 µm, 600 bar | Brand ZORBAX Carbon Load 14 % Endcapped No Guard Column No Hardware Conventional Inner Diameter (ID) 2.1 mm LC Platform UHPLC Length 50 mm Maximum Temperature 40 °C at pH 6-860 °C at pH 2-6 Molecular Weight Lower Limit 0 Da Molecular Weight Upper Limit 3000 Da Particle Size 1.8 µm Particle Type Fully Porous Phase Eclipse PAH Pore Size 95 Å Pressure Rating 600 bar Separation Mode Reversed Phase Shipping Solvent Acetonitrile/Water UNSPSC Code 41115711 pH Range 2-8 | 761,00 EUR | https://www.agilent.com/store/images/products/RRHDT%202_1x50mm%20900x900.jpg | https://proquiwebep.azureedge.net/cdnfiles/nc/Productos/notfound.jpg | https://proquiwebep.azureedge.net/cdnfiles/nc/Productos/Agilent/07196973.jpg | https://proquiwebep.azureedge.net/cdnfiles/nc/Productos/Agilent/07196973.jpg
07197161 | ZORBAX | 925975-902 | ZORBAX RRHT Eclipse XDB-C18, 1.8 µm, 4.6 x 50 mm, cartridge (RR) | Brand ZORBAX Carbon Load 10 % Endcapped Double Guard Column No Hardware Cartridge Inner Diameter (ID) 4.6 mm LC Platform HPLC Length 50 mm Maximum Temperature 40 °C at pH 6-960 °C at pH 2-6 Molecular Weight Lower Limit 0 Da Molecular Weight Upper Limit 3000 Da Particle Size 1.8 µm Particle Type Fully Porous Phase Eclipse XDB-C18 Pore Size 80 Å Pressure Rating 400 bar Separation Mode Reversed Phase Shipping Solvent Acetonitrile/Water UNSPSC Code 41115709 USP Designation L1 pH Range 2-9 | 769,00 EUR | https://www.agilent.com/store/images/products/Standard%20HWD%20all%2050mm%20900x900.jpg | https://proquiwebep.azureedge.net/cdnfiles/nc/Productos/notfound.jpg | https://proquiwebep.azureedge.net/cdnfiles/nc/Productos/Agilent/07197161.jpg | https://proquiwebep.azureedge.net/cdnfiles/nc/Productos/Agilent/07197161.jpg
07197077 | ZORBAX Eclipse Plus | 959963-306 | ZORBAX RR Eclipse Plus C8, 3.0 x 150 mm, 3.5 µm | Brand ZORBAX Carbon Load 7 % Endcapped Double Guard Column No Hardware Conventional Inner Diameter (ID) 3 mm LC Platform HPLC Length 150 mm Maximum Temperature 40 °C at pH 6-960 °C at pH 2-6 Molecular Weight Lower Limit 0 Da Molecular Weight Upper Limit 3000 Da Particle Size 3.5 µm Particle Type Fully Porous Phase Eclipse Plus C8 Pore Size 95 Å Pressure Rating 400 bar Separation Mode Reversed Phase Shipping Solvent Methanol/Water UNSPSC Code 41115709 USP Designation L7 pH Range 2-9 | 841,00 EUR | https://www.agilent.com/store/images/products/Standard%20HWD%20all%20150mm%20900x900.jpg | https://proquiwebep.azureedge.net/cdnfiles/nc/Productos/notfound.jpg | https://proquiwebep.azureedge.net/cdnfiles/nc/Productos/Agilent/07197077.jpg | https://proquiwebep.azureedge.net/cdnfiles/nc/Productos/Agilent/07197077.jpg
07196974 | ZORBAX HILIC | 959743-901 | ZORBAX RR HILIC Plus, 2.1 x 50 mm, 3.5 µm | Brand ZORBAX Carbon Load 0 % Endcapped No Guard Column No Hardware Conventional Inner Diameter (ID) 2.1 mm LC Platform HPLC Length 50 mm Molecular Weight Lower Limit 0 Da Molecular Weight Upper Limit 3000 Da Particle Size 3.5 µm Particle Type Fully Porous Phase HILIC Plus Pore Size 95 Å Pressure Rating 400 bar Separation Mode HILICNormal PhaseSFC Shipping Solvent Acetonitrile/Water UNSPSC Code 41115709 USP Designation L3 pH Range 0-8 | 558,00 EUR | https://www.agilent.com/store/images/products/Standard%20HWD%20all%2050mm%20900x900.jpg | https://proquiwebep.azureedge.net/cdnfiles/nc/Productos/notfound.jpg | https://proquiwebep.azureedge.net/cdnfiles/nc/Productos/Agilent/07196974.jpg | https://proquiwebep.azureedge.net/cdnfiles/nc/Productos/Agilent/07196974.jpg
07197162 | ZORBAX | 925975-932 | ZORBAX RRHT Eclipse XDB-C18, 1.8 µm, 4.6 x 50 mm, cartridge (RR), 3/pk | Brand ZORBAX Carbon Load 10 % Endcapped Double Guard Column No Hardware Cartridge Inner Diameter (ID) 4.6 mm LC Platform HPLC Length 50 mm Maximum Temperature 40 °C at pH 6-960 °C at pH 2-6 Molecular Weight Lower Limit 0 Da Molecular Weight Upper Limit 3000 Da Particle Size 1.8 µm Particle Type Fully Porous Phase Eclipse XDB-C18 Pore Size 80 Å Pressure Rating 400 bar Separation Mode Reversed Phase UNSPSC Code 41115709 USP Designation L1 pH Range 2-9 | 1 817,00 EUR | https://www.agilent.com/store/images/products/Standard%20HWD%20all%2050mm%20900x900.jpg | https://proquiwebep.azureedge.net/cdnfiles/nc/Productos/notfound.jpg | https://proquiwebep.azureedge.net/cdnfiles/nc/Productos/Agilent/07197162.jpg | https://proquiwebep.azureedge.net/cdnfiles/nc/Productos/Agilent/07197162.jpg
07197078 | ZORBAX Eclipse Plus | 959963-312 | ZORBAX RR Eclipse Plus Phenyl-Hexyl, 3.0 x 150 mm, 3.5 µm | Brand ZORBAX Carbon Load 9 % Endcapped Double Guard Column No Hardware Conventional Inner Diameter (ID) 3 mm LC Platform HPLC Length 150 mm Maximum Temperature 40 °C at pH 6-860 °C at pH 2-6 Molecular Weight Lower Limit 0 Da Molecular Weight Upper Limit 3000 Da Particle Size 3.5 µm Particle Type Fully Porous Phase Eclipse Plus Phenyl-Hexyl Pore Size 95 Å Pressure Rating 400 bar Separation Mode Reversed Phase Shipping Solvent Acetonitrile/Water UNSPSC Code 41115711 USP Designation L11 pH Range 2-8 | 841,00 EUR | https://www.agilent.com/store/images/products/Standard%20HWD%20all%20150mm%20900x900.jpg | https://proquiwebep.azureedge.net/cdnfiles/nc/Productos/notfound.jpg | https://proquiwebep.azureedge.net/cdnfiles/nc/Productos/Agilent/07197078.jpg | https://proquiwebep.azureedge.net/cdnfiles/nc/Productos/Agilent/07197078.jpg
07197163 | ZORBAX Eclipse XDB | 926700-902 | ZORBAX RRHT Eclipse XDB-C18, 2.1 x 20mm, 1.8 µm, 600 bar | Brand ZORBAX Carbon Load 10 % Endcapped Double Guard Column No Hardware Conventional Inner Diameter (ID) 4.6 mm LC Platform UHPLC Length 20 mm Maximum Temperature 40 °C at pH 6-960 °C at pH 2-6 Molecular Weight Lower Limit 0 Da Molecular Weight Upper Limit 3000 Da Particle Size 1.8 µm Particle Type Fully Porous Phase Eclipse XDB-C18 Pore Size 80 Å Pressure Rating 600 bar Separation Mode Reversed Phase Shipping Solvent Acetonitrile/Water UNSPSC Code 41115709 USP Designation L1 pH Range 2-9 | 459,00 EUR | https://proquiwebblobstorage.blob.core.windows.net/cdnfiles/nc/Productos/notfound.jpg | https://proquiwebep.azureedge.net/cdnfiles/nc/Productos/notfound.jpg | https://proquiwebep.azureedge.net/cdnfiles/nc/Productos/Agilent/07197163.jpg | https://proquiwebblobstorage.blob.core.windows.net/cdnfiles/nc/Productos/notfound.jpg
07196975 | ZORBAX Eclipse Plus | 959743-902 | ZORBAX RR Eclipse Plus C18, 2.1 x 50 mm, 3.5 µm | Brand ZORBAX Carbon Load 9 % Endcapped Double Guard Column No Hardware Conventional Inner Diameter (ID) 2.1 mm LC Platform HPLC Length 50 mm Maximum Temperature 40 °C at pH 6-960 °C at pH 2-6 Molecular Weight Lower Limit 0 Da Molecular Weight Upper Limit 3000 Da Particle Size 3.5 µm Particle Type Fully Porous Phase Eclipse Plus C18 Pore Size 95 Å Pressure Rating 400 bar Separation Mode Reversed Phase Shipping Solvent Methanol/Water UNSPSC Code 41115709 USP Designation L1 pH Range 2-9 | 684,00 EUR | https://www.agilent.com/store/images/products/Standard%20HWD%20all%2050mm%20900x900.jpg | https://proquiwebep.azureedge.net/cdnfiles/nc/Productos/notfound.jpg | https://proquiwebep.azureedge.net/cdnfiles/nc/Productos/Agilent/07196975.jpg | https://proquiwebep.azureedge.net/cdnfiles/nc/Productos/Agilent/07196975.jpg
07197079 | ZORBAX | 959963-902 | ZORBAX RR Eclipse Plus C18, 4.6 x 150 mm, 3.5 µm | Agency Method EPA 632.1EPA 632EPA 8318AEPA 8330A Brand ZORBAX Carbon Load 9 % Endcapped Double Guard Column No Hardware Conventional Inner Diameter (ID) 4.6 mm LC Platform HPLC Length 150 mm Maximum Temperature 40 °C at pH 6-960 °C at pH 2-6 Molecular Weight Lower Limit 0 Da Molecular Weight Upper Limit 3000 Da Particle Size 3.5 µm Particle Type Fully Porous Phase Eclipse Plus C18 Pore Size 95 Å Pressure Rating 400 bar Separation Mode Reversed Phase Shipping Solvent Methanol/Water UNSPSC Code 41115709 USP Designation L1 pH Range 2-9 | 841,00 EUR | https://www.agilent.com/store/images/products/Standard%20HWD%20all%20150mm%20900x900.jpg | https://proquiwebep.azureedge.net/cdnfiles/nc/Productos/notfound.jpg | https://proquiwebep.azureedge.net/cdnfiles/nc/Productos/Agilent/07197079.jpg | https://proquiwebep.azureedge.net/cdnfiles/nc/Productos/Agilent/07197079.jpg
07197164 | ZORBAX Eclipse XDB | 926700-906 | ZORBAX RRHT Eclipse XDB-C8, 2.1 x 20 mm, 1.8 µm, 600 bar | Brand ZORBAX Carbon Load 7.6 % Endcapped Double Guard Column No Hardware Conventional Inner Diameter (ID) 2.1 mm LC Platform UHPLC Length 20 mm Maximum Temperature 40 °C at pH 6-960 °C at pH 2-6 Molecular Weight Lower Limit 0 Da Molecular Weight Upper Limit 3000 Da Particle Size 1.8 µm Particle Type Fully Porous Phase Eclipse XDB-C8 Pore Size 80 Å Pressure Rating 600 bar Separation Mode Reversed Phase Shipping Solvent Acetonitrile/Water UNSPSC Code 41115709 USP Designation L7 pH Range 2-9 | 459,00 EUR | https://proquiwebblobstorage.blob.core.windows.net/cdnfiles/nc/Productos/notfound.jpg | https://proquiwebep.azureedge.net/cdnfiles/nc/Productos/notfound.jpg | https://proquiwebep.azureedge.net/cdnfiles/nc/Productos/Agilent/07197164.jpg | https://proquiwebblobstorage.blob.core.windows.net/cdnfiles/nc/Productos/notfound.jpg
07196976 | ZORBAX Eclipse Plus | 959743-906 | ZORBAX RR Eclipse Plus C8, 2.1 x 50 mm, 3.5 µm | Brand ZORBAX Carbon Load 7 % Endcapped Double Guard Column No Hardware Conventional Inner Diameter (ID) 2.1 mm LC Platform HPLC Length 50 mm Maximum Temperature 40 °C at pH 6-960 °C at pH 2-6 Molecular Weight Lower Limit 0 Da Molecular Weight Upper Limit 3000 Da Particle Size 3.5 µm Particle Type Fully Porous Phase Eclipse Plus C8 Pore Size 95 Å Pressure Rating 400 bar Separation Mode Reversed Phase Shipping Solvent Methanol/Water UNSPSC Code 41115709 USP Designation L7 pH Range 2-9 | 684,00 EUR | https://www.agilent.com/store/images/products/Standard%20HWD%20all%2050mm%20900x900.jpg | https://proquiwebep.azureedge.net/cdnfiles/nc/Productos/notfound.jpg | https://proquiwebep.azureedge.net/cdnfiles/nc/Productos/Agilent/07196976.jpg | https://proquiwebep.azureedge.net/cdnfiles/nc/Productos/Agilent/07196976.jpg
07197080 | LC Column Method Validation Kits | 959963-902K | ZORBAX RR Eclipse Plus C18, 4.6 x 150 mm, 3.5 µm, MVK, 3/pk | Brand ZORBAX Carbon Load 9 % Endcapped Double Guard Column No Hardware Conventional Inner Diameter (ID) 4.6 mm LC Platform HPLC Length 150 mm Maximum Temperature 40 °C at pH 6-960 °C at pH 2-6 Molecular Weight Lower Limit 0 Da Molecular Weight Upper Limit 3000 Da Particle Size 3.5 µm Particle Type Fully Porous Phase Eclipse Plus C18 Pore Size 95 Å Pressure Rating 400 bar Separation Mode Reversed Phase Shipping Solvent Methanol/Water UNSPSC Code 41115709 pH Range 2-9 | 2 523,00 EUR | https://www.agilent.com/store/images/products/Standard%20HWD%20all%20150mm_MDK_MVK%20900x900.jpg | https://proquiwebep.azureedge.net/cdnfiles/nc/Productos/notfound.jpg | https://proquiwebep.azureedge.net/cdnfiles/nc/Productos/Agilent/07197080.jpg | https://proquiwebep.azureedge.net/cdnfiles/nc/Productos/Agilent/07197080.jpg
07197165 | ZORBAX Eclipse XDB | 926975-902 | ZORBAX RRHT Eclipse XDB-C18, 4.6 x 20 mm, 1.8 µm, 600 bar | Brand ZORBAX Carbon Load 10 % Endcapped Double Guard Column No Hardware Conventional Inner Diameter (ID) 4.6 mm LC Platform UHPLC Length 20 mm Maximum Temperature 40 °C at pH 6-960 °C at pH 2-6 Molecular Weight Lower Limit 0 Da Molecular Weight Upper Limit 3000 Da Particle Size 1.8 µm Particle Type Fully Porous Phase Eclipse XDB-C18 Pore Size 80 Å Pressure Rating 600 bar Separation Mode Reversed Phase Shipping Solvent Acetonitrile/Water UNSPSC Code 41115709 USP Designation L1 pH Range 2-9 | 455,00 EUR | https://proquiwebblobstorage.blob.core.windows.net/cdnfiles/nc/Productos/notfound.jpg | https://proquiwebep.azureedge.net/cdnfiles/nc/Productos/notfound.jpg | https://proquiwebep.azureedge.net/cdnfiles/nc/Productos/Agilent/07197165.jpg | https://proquiwebblobstorage.blob.core.windows.net/cdnfiles/nc/Productos/notfound.jpg
07196977 | ZORBAX | 959743-912 | ZORBAX RR Eclipse Plus Phenyl-Hexyl, 2.1 x 50 mm, 3.5 µm | Brand ZORBAX Carbon Load 9 % Endcapped Double Guard Column No Hardware Conventional Inner Diameter (ID) 2.1 mm LC Platform HPLC Length 50 mm Maximum Temperature 40 °C at pH 6-860 °C at pH 2-6 Molecular Weight Lower Limit 0 Da Molecular Weight Upper Limit 3000 Da Particle Size 3.5 µm Particle Type Fully Porous Phase Eclipse Plus Phenyl-Hexyl Pore Size 95 Å Pressure Rating 400 bar Separation Mode Reversed Phase Shipping Solvent Acetonitrile/Water UNSPSC Code 41115711 USP Designation L11 pH Range 2-8 | 684,00 EUR | https://www.agilent.com/store/images/products/Standard%20HWD%20all%2050mm%20900x900.jpg | https://proquiwebep.azureedge.net/cdnfiles/nc/Productos/notfound.jpg | https://proquiwebep.azureedge.net/cdnfiles/nc/Productos/Agilent/07196977.jpg | https://proquiwebep.azureedge.net/cdnfiles/nc/Productos/Agilent/07196977.jpg
07197081 | ZORBAX Eclipse Plus | 959963-906 | ZORBAX RR Eclipse Plus C8, 4.6 x 150 mm, 3.5 µm | Brand ZORBAX Carbon Load 7 % Endcapped Double Guard Column No Hardware Conventional Inner Diameter (ID) 4.6 mm LC Platform HPLC Length 150 mm Maximum Temperature 40 °C at pH 6-960 °C at pH 2-6 Molecular Weight Lower Limit 0 Da Molecular Weight Upper Limit 3000 Da Particle Size 3.5 µm Particle Type Fully Porous Phase Eclipse Plus C8 Pore Size 95 Å Pressure Rating 400 bar Separation Mode Reversed Phase Shipping Solvent Methanol/Water UNSPSC Code 41115709 USP Designation L7 pH Range 2-9 | 841,00 EUR | https://www.agilent.com/store/images/products/Standard%20HWD%20all%20150mm%20900x900.jpg | https://proquiwebep.azureedge.net/cdnfiles/nc/Productos/notfound.jpg | https://proquiwebep.azureedge.net/cdnfiles/nc/Productos/Agilent/07197081.jpg | https://proquiwebep.azureedge.net/cdnfiles/nc/Productos/Agilent/07197081.jpg
07197166 | ZORBAX Eclipse XDB | 926975-906 | ZORBAX RRHT Eclipse XDB-C8, 4.6 x 20 mm, 1.8 µm, 600 bar | Brand ZORBAX Carbon Load 7.6 % Endcapped Double Guard Column No Hardware Conventional Inner Diameter (ID) 4.6 mm LC Platform UHPLC Length 20 mm Maximum Temperature 40 °C at pH 6-960 °C at pH 2-6 Molecular Weight Lower Limit 0 Da Molecular Weight Upper Limit 3000 Da Particle Size 1.8 µm Particle Type Fully Porous Phase Eclipse XDB-C8 Pore Size 80 Å Pressure Rating 600 bar Separation Mode Reversed Phase Shipping Solvent Acetonitrile/Water UNSPSC Code 41115709 USP Designation L7 pH Range 2-9 | 459,00 EUR | https://proquiwebblobstorage.blob.core.windows.net/cdnfiles/nc/Productos/notfound.jpg | https://proquiwebep.azureedge.net/cdnfiles/nc/Productos/notfound.jpg | https://proquiwebep.azureedge.net/cdnfiles/nc/Productos/Agilent/07197166.jpg | https://proquiwebblobstorage.blob.core.windows.net/cdnfiles/nc/Productos/notfound.jpg
07196978 | ZORBAX | 959746-902 | ZORBAX Eclipse Plus C18, 2.1 x 50 mm, 5 µm, 400 bar. Superior, reproducible separations for basic compounds, acids, and neutrals. High-speed reverse-phase HPLC. | Brand ZORBAX Carbon Load 9 % Endcapped Double Guard Column No Hardware Conventional Inner Diameter (ID) 2.1 mm LC Platform HPLC Length 50 mm Maximum Temperature 40 °C at pH 6-960 °C at pH 2-6 Molecular Weight Lower Limit 0 Da Molecular Weight Upper Limit 3000 Da Particle Size 5 µm Particle Type Fully Porous Phase Eclipse Plus C18 Pore Size 95 Å Pressure Rating 400 bar Separation Mode Reversed Phase Shipping Solvent Methanol/Water UNSPSC Code 41115709 USP Designation L1 pH Range 2-9 | 564,00 EUR | https://www.agilent.com/store/images/products/Standard%20HWD%20all%2050mm%20900x900.jpg | https://proquiwebep.azureedge.net/cdnfiles/nc/Productos/notfound.jpg | https://proquiwebep.azureedge.net/cdnfiles/nc/Productos/Agilent/07196978.jpg | https://proquiwebep.azureedge.net/cdnfiles/nc/Productos/Agilent/07196978.jpg
07197082 | LC Column Method Validation Kits | 959963-906K | ZORBAX RR Eclipse Plus C8, 4.6 x 150 mm, 3.5 µm, MVK 3/pk | Brand ZORBAX Carbon Load 7 % Endcapped Double Guard Column No Hardware Conventional Inner Diameter (ID) 4.6 mm LC Platform HPLC Length 150 mm Maximum Temperature 40 °C at pH 6-960 °C at pH 2-6 Molecular Weight Lower Limit 0 Da Molecular Weight Upper Limit 3000 Da Particle Size 3.5 µm Particle Type Fully Porous Phase Eclipse Plus C8 Pore Size 95 Å Pressure Rating 400 bar Separation Mode Reversed Phase Shipping Solvent Methanol/Water UNSPSC Code 41115709 pH Range 2-9 | 2 499,00 EUR | https://www.agilent.com/store/images/products/Standard%20HWD%20all%20150mm_MDK_MVK%20900x900.jpg | https://proquiwebep.azureedge.net/cdnfiles/nc/Productos/notfound.jpg | https://proquiwebep.azureedge.net/cdnfiles/nc/Productos/Agilent/07197082.jpg | https://proquiwebep.azureedge.net/cdnfiles/nc/Productos/Agilent/07197082.jpg
07197167 | ZORBAX Eclipse XDB | 927700-902 | ZORBAX RRHT Eclipse XDB-C18, 2.1 x 50 mm, 1.8 µm, 600 bar | Brand ZORBAX Carbon Load 10 % Endcapped Double Guard Column No Hardware Conventional Inner Diameter (ID) 2.1 mm LC Platform UHPLC Length 50 mm Maximum Temperature 40 °C at pH 6-960 °C at pH 2-6 Molecular Weight Lower Limit 0 Da Molecular Weight Upper Limit 3000 Da Particle Size 1.8 µm Particle Type Fully Porous Phase Eclipse XDB-C18 Pore Size 80 Å Pressure Rating 600 bar Separation Mode Reversed Phase Shipping Solvent Acetonitrile/Water UNSPSC Code 41115709 USP Designation L1 pH Range 2-9 | 761,00 EUR | https://www.agilent.com/store/images/products/RRHDT%202_1x50mm%20900x900.jpg | https://proquiwebep.azureedge.net/cdnfiles/nc/Productos/notfound.jpg | https://proquiwebep.azureedge.net/cdnfiles/nc/Productos/Agilent/07197167.jpg | https://proquiwebep.azureedge.net/cdnfiles/nc/Productos/Agilent/07197167.jpg
07196979 | ZORBAX Eclipse Plus | 959746-906 | ZORBAX Eclipse Plus C8, 2.1 x 50 mm, 5 µm, 400 bar. Superior, reproducible separations for basic compounds, acids, and neutrals. High-speed reverse-phase HPLC. | Brand ZORBAX Carbon Load 7 % Endcapped Double Guard Column No Hardware Conventional Inner Diameter (ID) 2.1 mm LC Platform HPLC Length 50 mm Maximum Temperature 40 °C at pH 6-960 °C at pH 2-6 Molecular Weight Lower Limit 0 Da Molecular Weight Upper Limit 3000 Da Particle Size 5 µm Particle Type Fully Porous Phase Eclipse Plus C8 Pore Size 95 Å Pressure Rating 400 bar Separation Mode Reversed Phase Shipping Solvent Methanol/Water UNSPSC Code 41115709 USP Designation L7 pH Range 2-9 | 564,00 EUR | https://www.agilent.com/store/images/products/Standard%20HWD%20all%2050mm%20900x900.jpg | https://proquiwebep.azureedge.net/cdnfiles/nc/Productos/notfound.jpg | https://proquiwebep.azureedge.net/cdnfiles/nc/Productos/Agilent/07196979.jpg | https://proquiwebep.azureedge.net/cdnfiles/nc/Productos/Agilent/07196979.jpg
07197083 | ZORBAX Eclipse Plus | 959963-912 | ZORBAX RR Eclipse Plus Phenyl-Hexyl, 4.6 x 150 mm, 3.5 µm | Brand ZORBAX Carbon Load 9 % Endcapped Double Guard Column No Hardware Conventional Inner Diameter (ID) 4.6 mm LC Platform HPLC Length 150 mm Maximum Temperature 40 °C at pH 6-860 °C at pH 2-6 Molecular Weight Lower Limit 0 Da Molecular Weight Upper Limit 3000 Da Particle Size 3.5 µm Particle Type Fully Porous Phase Eclipse Plus Phenyl-Hexyl Pore Size 95 Å Pressure Rating 400 bar Separation Mode Reversed Phase Shipping Solvent Acetonitrile/Water UNSPSC Code 41115711 USP Designation L11 pH Range 2-8 | 841,00 EUR | https://www.agilent.com/store/images/products/Standard%20HWD%20all%20150mm%20900x900.jpg | https://proquiwebep.azureedge.net/cdnfiles/nc/Productos/notfound.jpg | https://proquiwebep.azureedge.net/cdnfiles/nc/Productos/Agilent/07197083.jpg | https://proquiwebep.azureedge.net/cdnfiles/nc/Productos/Agilent/07197083.jpg
07197168 | ZORBAX Eclipse XDB | 927700-906 | ZORBAX RRHT Eclipse XDB-C8, 2.1 x 50 mm, 1.8 µm, 600 bar | Brand ZORBAX Carbon Load 7.6 % Endcapped Double Guard Column No Hardware Conventional Inner Diameter (ID) 2.1 mm LC Platform UHPLC Length 50 mm Maximum Temperature 40 °C at pH 6-960 °C at pH 2-6 Molecular Weight Lower Limit 0 Da Molecular Weight Upper Limit 3000 Da Particle Size 1.8 µm Particle Type Fully Porous Phase Eclipse XDB-C8 Pore Size 80 Å Pressure Rating 600 bar Separation Mode Reversed Phase Shipping Solvent Acetonitrile/Water UNSPSC Code 41115709 USP Designation L7 pH Range 2-9 | 761,00 EUR | https://www.agilent.com/store/images/products/RRHDT%202_1x50mm%20900x900.jpg | https://proquiwebep.azureedge.net/cdnfiles/nc/Productos/notfound.jpg | https://proquiwebep.azureedge.net/cdnfiles/nc/Productos/Agilent/07197168.jpg | https://proquiwebep.azureedge.net/cdnfiles/nc/Productos/Agilent/07197168.jpg
07196980 | ZORBAX HILIC | 959757-301 | ZORBAX RRHD HILIC Plus, 3.0 x 50 mm, 1.8 µm, 1200 bar | Brand ZORBAX Carbon Load 0 % Endcapped No Guard Column No Hardware Conventional Inner Diameter (ID) 3 mm LC Platform Low Dispersion UHPLCUHPLC Length 50 mm Molecular Weight Lower Limit 0 Da Molecular Weight Upper Limit 3000 Da Particle Size 1.8 µm Particle Type Fully Porous Phase HILIC Plus Pore Size 95 Å Pressure Rating 1200 bar Separation Mode HILICNormal PhaseSFC Shipping Solvent Acetonitrile/Water UNSPSC Code 41115709 USP Designation L3 pH Range 0-8 | 873,00 EUR | https://proquiwebblobstorage.blob.core.windows.net/cdnfiles/nc/Productos/notfound.jpg | https://proquiwebep.azureedge.net/cdnfiles/nc/Productos/notfound.jpg | https://proquiwebep.azureedge.net/cdnfiles/nc/Productos/Agilent/07196980.jpg | https://proquiwebblobstorage.blob.core.windows.net/cdnfiles/nc/Productos/notfound.jpg
07197084 | LC Column Method Validation Kits | 959963-912K | ZORBAX RR Eclipse Plus Phenyl-Hexyl, 4.6 x 150 mm, 3.5 µm, MVK, 3/pk. Method validation kit, includes three columns (p/n 959963-912) from three different lots | Brand ZORBAX Carbon Load 9 % Endcapped Double Guard Column No Hardware Conventional Inner Diameter (ID) 4.6 mm LC Platform HPLC Length 150 mm Maximum Temperature 40 °C at pH 6-860 °C at pH 2-6 Molecular Weight Lower Limit 0 Da Molecular Weight Upper Limit 3000 Da Particle Size 3.5 µm Particle Type Fully Porous Phase Eclipse Plus Phenyl-Hexyl Pore Size 95 Å Pressure Rating 400 bar Separation Mode Reversed Phase Shipping Solvent Acetonitrile/Water UNSPSC Code 41115709 pH Range 2-8 | 2 499,00 EUR | https://www.agilent.com/store/images/products/Standard%20HWD%20all%20150mm_MDK_MVK%20900x900.jpg | https://proquiwebep.azureedge.net/cdnfiles/nc/Productos/notfound.jpg | https://proquiwebep.azureedge.net/cdnfiles/nc/Productos/Agilent/07197084.jpg | https://proquiwebep.azureedge.net/cdnfiles/nc/Productos/Agilent/07197084.jpg
07197169 | ZORBAX | 927700-906K | ZORBAX RRHT Eclipse XDB-C8, 2.1 x 50 mm, 1.8 µm, 600 bar, MVK, 3/pk | Brand ZORBAX Carbon Load 7.6 % Endcapped Double Guard Column No Hardware Conventional Inner Diameter (ID) 2.1 mm LC Platform UHPLC Length 50 mm Maximum Temperature 40 °C at pH 6-960 °C at pH 2-6 Molecular Weight Lower Limit 0 Da Molecular Weight Upper Limit 3000 Da Particle Size 1.8 µm Particle Type Fully Porous Phase Eclipse XDB-C8 Pore Size 80 Å Pressure Rating 600 bar Separation Mode Reversed Phase Shipping Solvent Acetonitrile/Water UNSPSC Code 41115709 pH Range 2-9 | 2 307,00 EUR | https://www.agilent.com/store/images/products/Standard%20HWD%20all%2050mm_MDK_MVK%20900x900.jpg | https://proquiwebep.azureedge.net/cdnfiles/nc/Productos/notfound.jpg | https://proquiwebep.azureedge.net/cdnfiles/nc/Productos/Agilent/07197169.jpg | https://proquiwebep.azureedge.net/cdnfiles/nc/Productos/Agilent/07197169.jpg
07196981 | ZORBAX Eclipse Plus | 959757-302 | ZORBAX RRHD Eclipse Plus C18, 3.0 x 50 mm, 1.8 µm, 1200 bar | Brand ZORBAX Carbon Load 9 % Endcapped Double Guard Column No Hardware Conventional Inner Diameter (ID) 3 mm LC Platform Low Dispersion UHPLCUHPLC Length 50 mm Maximum Temperature 40 °C at pH 6-960 °C at pH 2-6 Molecular Weight Lower Limit 0 Da Molecular Weight Upper Limit 3000 Da Particle Size 1.8 µm Particle Type Fully Porous Phase Eclipse Plus C18 Pore Size 95 Å Pressure Rating 1200 bar Separation Mode Reversed Phase Shipping Solvent Acetonitrile/Water UNSPSC Code 41115709 USP Designation L1 pH Range 2-9 | 864,00 EUR | https://proquiwebblobstorage.blob.core.windows.net/cdnfiles/nc/Productos/notfound.jpg | https://proquiwebep.azureedge.net/cdnfiles/nc/Productos/notfound.jpg | https://proquiwebep.azureedge.net/cdnfiles/nc/Productos/Agilent/07196981.jpg | https://proquiwebblobstorage.blob.core.windows.net/cdnfiles/nc/Productos/notfound.jpg
07197085 | ZORBAX Eclipse Plus | 959963-918 | ZORBAX RR Eclipse PAH, 4.6 x 150 mm, 3.5 µm | Brand ZORBAX Carbon Load 14 % Endcapped No Guard Column No Hardware Conventional Inner Diameter (ID) 4.6 mm LC Platform HPLC Length 150 mm Maximum Temperature 40 °C at pH 6-860 °C at pH 2-6 Molecular Weight Lower Limit 0 Da Molecular Weight Upper Limit 3000 Da Particle Size 3.5 µm Particle Type Fully Porous Phase Eclipse PAH Pore Size 95 Å Pressure Rating 400 bar Separation Mode Reversed Phase Shipping Solvent Acetonitrile/Water UNSPSC Code 41115711 pH Range 2-8 | 841,00 EUR | https://www.agilent.com/store/images/products/Standard%20HWD%20all%20150mm%20900x900.jpg | https://proquiwebep.azureedge.net/cdnfiles/nc/Productos/notfound.jpg | https://proquiwebep.azureedge.net/cdnfiles/nc/Productos/Agilent/07197085.jpg | https://proquiwebep.azureedge.net/cdnfiles/nc/Productos/Agilent/07197085.jpg
07196982 | LC Column Method Validation Kits | 959757-302K | ZORBAX RRHD Eclipse Plus C18, 3.0 x 50 mm, 1.8 µm, 1200 bar, MVK, 3/pk | Brand ZORBAX Carbon Load 9 % Endcapped Double Guard Column No Hardware Conventional Inner Diameter (ID) 3.0 mm LC Platform Low Dispersion UHPLCUHPLC Length 50 mm Maximum Temperature 40 °C at pH 6-960 °C at pH 2-6 Molecular Weight Lower Limit 0 Da Molecular Weight Upper Limit 3000 Da Particle Size 1.8 µm Particle Type Fully Porous Phase Eclipse Plus C18 Pore Size 95 Å Pressure Rating 1200 bar Separation Mode Reversed Phase Shipping Solvent Acetonitrile/Water UNSPSC Code 41115709 pH Range 2-9 | 2 593,00 EUR | https://www.agilent.com/store/images/products/Standard%20HWD%20all%2050mm_MDK_MVK%20900x900.jpg | https://proquiwebep.azureedge.net/cdnfiles/nc/Productos/notfound.jpg | https://proquiwebep.azureedge.net/cdnfiles/nc/Productos/Agilent/07196982.jpg | https://proquiwebep.azureedge.net/cdnfiles/nc/Productos/Agilent/07196982.jpg
07197170 | ZORBAX Eclipse XDB | 927975-302 | ZORBAX RRHT Eclipse XDB-C18, 3.0 x 50 mm, 1.8 µm, 600 bar | Brand ZORBAX Carbon Load 10 % Endcapped Double Guard Column No Hardware Conventional Inner Diameter (ID) 3 mm LC Platform UHPLC Length 50 mm Maximum Temperature 40 °C at pH 6-960 °C at pH 2-6 Molecular Weight Lower Limit 0 Da Molecular Weight Upper Limit 3000 Da Particle Size 1.8 µm Particle Type Fully Porous Phase Eclipse XDB-C18 Pore Size 80 Å Pressure Rating 600 bar Separation Mode Reversed Phase Shipping Solvent Acetonitrile/Water UNSPSC Code 41115709 USP Designation L1 pH Range 2-9 | 761,00 EUR | https://proquiwebblobstorage.blob.core.windows.net/cdnfiles/nc/Productos/notfound.jpg | https://proquiwebep.azureedge.net/cdnfiles/nc/Productos/notfound.jpg | https://proquiwebep.azureedge.net/cdnfiles/nc/Productos/Agilent/07197170.jpg | https://proquiwebblobstorage.blob.core.windows.net/cdnfiles/nc/Productos/notfound.jpg
07197171 | ZORBAX | 927975-306 | ZORBAX RRHT Eclipse XDB-C8, 3.0 x 50 mm, 1.8 µm, 600 bar | Brand ZORBAX Carbon Load 7.6 % Endcapped Double Guard Column No Hardware Conventional Inner Diameter (ID) 3 mm LC Platform UHPLC Length 50 mm Maximum Temperature 40 °C at pH 6-960 °C at pH 2-6 Molecular Weight Lower Limit 0 Da Molecular Weight Upper Limit 3000 Da Particle Size 1.8 µm Particle Type Fully Porous Phase Eclipse XDB-C8 Pore Size 80 Å Pressure Rating 600 bar Separation Mode Reversed Phase Shipping Solvent Acetonitrile/Water UNSPSC Code 41115709 USP Designation L7 pH Range 2-9 | 769,00 EUR | https://proquiwebblobstorage.blob.core.windows.net/cdnfiles/nc/Productos/notfound.jpg | https://proquiwebep.azureedge.net/cdnfiles/nc/Productos/notfound.jpg | https://proquiwebep.azureedge.net/cdnfiles/nc/Productos/Agilent/07197171.jpg | https://proquiwebblobstorage.blob.core.windows.net/cdnfiles/nc/Productos/notfound.jpg
07197086 | Solvent Saver | 959964-302 | ZORBAX RRHT Eclipse Plus C18, 3.0 x 100 mm, 1.8 µm, 600 bar | Brand ZORBAX Carbon Load 9 % Endcapped Double Guard Column No Hardware Conventional Inner Diameter (ID) 3 mm LC Platform UHPLC Length 100 mm Maximum Temperature 40 °C at pH 6-960 °C at pH 2-6 Molecular Weight Lower Limit 0 Da Molecular Weight Upper Limit 3000 Da Particle Size 1.8 µm Particle Type Fully Porous Phase Eclipse Plus C18 Pore Size 95 Å Pressure Rating 600 bar Separation Mode Reversed Phase Shipping Solvent Acetonitrile/Water UNSPSC Code 41115709 USP Designation L1 pH Range 2-9 | 881,00 EUR | https://proquiwebblobstorage.blob.core.windows.net/cdnfiles/nc/Productos/notfound.jpg | https://proquiwebep.azureedge.net/cdnfiles/nc/Productos/notfound.jpg | https://proquiwebep.azureedge.net/cdnfiles/nc/Productos/Agilent/07197086.jpg | https://proquiwebblobstorage.blob.core.windows.net/cdnfiles/nc/Productos/notfound.jpg
07196983 | ZORBAX | 959757-306 | ZORBAX RRHD Eclipse Plus C8, 3.0 x 50 mm, 1.8 µm, 1200 bar | Brand ZORBAX Carbon Load 7 % Endcapped Double Guard Column No Hardware Conventional Inner Diameter (ID) 3 mm LC Platform Low Dispersion UHPLCUHPLC Length 50 mm Maximum Temperature 40 °C at pH 6-960 °C at pH 2-6 Molecular Weight Lower Limit 0 Da Molecular Weight Upper Limit 3000 Da Particle Size 1.8 µm Particle Type Fully Porous Phase Eclipse Plus C8 Pore Size 95 Å Pressure Rating 1200 bar Separation Mode Reversed Phase Shipping Solvent Acetonitrile/Water UNSPSC Code 41115709 USP Designation L7 pH Range 2-9 | 864,00 EUR | https://proquiwebblobstorage.blob.core.windows.net/cdnfiles/nc/Productos/notfound.jpg | https://proquiwebep.azureedge.net/cdnfiles/nc/Productos/notfound.jpg | https://proquiwebep.azureedge.net/cdnfiles/nc/Productos/Agilent/07196983.jpg | https://proquiwebblobstorage.blob.core.windows.net/cdnfiles/nc/Productos/notfound.jpg
07197172 | ZORBAX | 927975-306K | ZORBAX RRHT Eclipse XDB-C8, 3.0 x 50 mm, 1.8 µm, 600 bar, MVK, 3/pk | Brand ZORBAX Carbon Load 7.6 % Endcapped Double Guard Column No Hardware Conventional Inner Diameter (ID) 3 mm LC Platform UHPLC Length 50 mm Maximum Temperature 40 °C at pH 6-960 °C at pH 2-6 Molecular Weight Lower Limit 0 Da Molecular Weight Upper Limit 3000 Da Particle Size 1.8 µm Particle Type Fully Porous Phase Eclipse XDB-C8 Pore Size 80 Å Pressure Rating 600 bar Separation Mode Reversed Phase Shipping Solvent Acetonitrile/Water UNSPSC Code 41115709 pH Range 2-9 | 2 307,00 EUR | https://www.agilent.com/store/images/products/Standard%20HWD%20all%2050mm_MDK_MVK%20900x900.jpg | https://proquiwebep.azureedge.net/cdnfiles/nc/Productos/notfound.jpg | https://proquiwebep.azureedge.net/cdnfiles/nc/Productos/Agilent/07197172.jpg | https://proquiwebep.azureedge.net/cdnfiles/nc/Productos/Agilent/07197172.jpg
07197087 | ZORBAX Eclipse Plus | 959964-306 | ZORBAX RRHT Eclipse Plus C8, 3.0 x 100 mm, 1.8 µm, 600 bar | Brand ZORBAX Carbon Load 7 % Endcapped Double Guard Column No Hardware Conventional Inner Diameter (ID) 3 mm LC Platform UHPLC Length 100 mm Maximum Temperature 40 °C at pH 6-960 °C at pH 2-6 Molecular Weight Lower Limit 0 Da Molecular Weight Upper Limit 3000 Da Particle Size 1.8 µm Particle Type Fully Porous Phase Eclipse Plus C8 Pore Size 95 Å Pressure Rating 600 bar Separation Mode Reversed Phase Shipping Solvent Acetonitrile/Water UNSPSC Code 41115709 USP Designation L7 pH Range 2-9 | 881,00 EUR | https://proquiwebblobstorage.blob.core.windows.net/cdnfiles/nc/Productos/notfound.jpg | https://proquiwebep.azureedge.net/cdnfiles/nc/Productos/notfound.jpg | https://proquiwebep.azureedge.net/cdnfiles/nc/Productos/Agilent/07197087.jpg | https://proquiwebblobstorage.blob.core.windows.net/cdnfiles/nc/Productos/notfound.jpg
07196984 | ZORBAX | 959757-306K | ZORBAX RRHD Eclipse Plus C8, 3.0 x 50 mm, 1.8 µm, 1200 bar, MVK 3/pk | Brand ZORBAX Carbon Load 7 % Endcapped Double Guard Column No Hardware Conventional Inner Diameter (ID) 3.0 mm LC Platform Low Dispersion UHPLCUHPLC Length 50 mm Maximum Temperature 40 °C at pH 6-960 °C at pH 2-6 Molecular Weight Lower Limit 0 Da Molecular Weight Upper Limit 3000 Da Particle Size 1.8 µm Particle Type Fully Porous Phase Eclipse Plus C8 Pore Size 95 Å Pressure Rating 1200 bar Separation Mode Reversed Phase Shipping Solvent Acetonitrile/Water UNSPSC Code 41115709 pH Range 2-9 | 2 619,00 EUR | https://www.agilent.com/store/images/products/Standard%20HWD%20all%2050mm_MDK_MVK%20900x900.jpg | https://proquiwebep.azureedge.net/cdnfiles/nc/Productos/notfound.jpg | https://proquiwebep.azureedge.net/cdnfiles/nc/Productos/Agilent/07196984.jpg | https://proquiwebep.azureedge.net/cdnfiles/nc/Productos/Agilent/07196984.jpg
07197173 | ZORBAX | 927975-902 | ZORBAX RRHT Eclipse XDB 80Å C18, 4.6 x 50 mm, 1.8 µm, 600 bar | Brand ZORBAX Carbon Load 10 % Endcapped Double Guard Column No Hardware Conventional Inner Diameter (ID) 4.6 mm LC Platform UHPLC Length 50 mm Maximum Temperature 40 °C at pH 6-960 °C at pH 2-6 Molecular Weight Lower Limit 0 Da Molecular Weight Upper Limit 3000 Da Particle Size 1.8 µm Particle Type Fully Porous Phase Eclipse XDB-C18 Pore Size 80 Å Pressure Rating 600 bar Separation Mode Reversed Phase Shipping Solvent Acetonitrile/Water UNSPSC Code 41115709 USP Designation L1 pH Range 2-9 | 761,00 EUR | https://www.agilent.com/store/images/products/927975-902.jpg | https://proquiwebep.azureedge.net/cdnfiles/nc/Productos/notfound.jpg | https://proquiwebep.azureedge.net/cdnfiles/nc/Productos/Agilent/07197173.jpg | https://proquiwebep.azureedge.net/cdnfiles/nc/Productos/Agilent/07197173.jpg
07196985 | ZORBAX Eclipse Plus | 959757-312 | ZORBAX RRHD Eclipse Plus Phenyl-Hexyl, 3.0 x 50 mm, 1.8 µm, 1200 bar | Brand ZORBAX Carbon Load 9 % Endcapped Double Guard Column No Hardware Conventional Inner Diameter (ID) 3 mm LC Platform Low Dispersion UHPLCUHPLC Length 50 mm Maximum Temperature 40 °C at pH 6-860 °C at pH 2-6 Molecular Weight Lower Limit 0 Da Molecular Weight Upper Limit 3000 Da Particle Size 1.8 µm Particle Type Fully Porous Phase Eclipse Plus Phenyl-Hexyl Pore Size 95 Å Pressure Rating 1200 bar Separation Mode Reversed Phase Shipping Solvent Acetonitrile/Water UNSPSC Code 41115711 USP Designation L11 pH Range 2-8 | 864,00 EUR | https://proquiwebblobstorage.blob.core.windows.net/cdnfiles/nc/Productos/notfound.jpg | https://proquiwebep.azureedge.net/cdnfiles/nc/Productos/notfound.jpg | https://proquiwebep.azureedge.net/cdnfiles/nc/Productos/Agilent/07196985.jpg | https://proquiwebblobstorage.blob.core.windows.net/cdnfiles/nc/Productos/notfound.jpg
07197088 | Solvent Saver | 959964-312 | ZORBAX RRHT Eclipse Plus Phenyl-Hexyl, 3.0 x 100 mm, 1.8 µm, 600 bar | Brand ZORBAX Carbon Load 9 % Endcapped Double Guard Column No Hardware Conventional Inner Diameter (ID) 3 mm LC Platform UHPLC Length 100 mm Maximum Temperature 40 °C at pH 6-860 °C at pH 2-6 Molecular Weight Lower Limit 0 Da Molecular Weight Upper Limit 3000 Da Particle Size 1.8 µm Particle Type Fully Porous Phase Eclipse Plus Phenyl-Hexyl Pore Size 95 Å Pressure Rating 600 bar Separation Mode Reversed Phase Shipping Solvent Acetonitrile/Water UNSPSC Code 41115711 USP Designation L11 pH Range 2-8 | 881,00 EUR | https://proquiwebblobstorage.blob.core.windows.net/cdnfiles/nc/Productos/notfound.jpg | https://proquiwebep.azureedge.net/cdnfiles/nc/Productos/notfound.jpg | https://proquiwebep.azureedge.net/cdnfiles/nc/Productos/Agilent/07197088.jpg | https://proquiwebblobstorage.blob.core.windows.net/cdnfiles/nc/Productos/notfound.jpg
07197089 | ZORBAX Eclipse Plus | 959964-902 | ZORBAX RRHT Eclipse Plus C18, 4.6 x 100 mm, 1.8 µm, 600 bar | Brand ZORBAX Carbon Load 9 % Endcapped Double Guard Column No Hardware Conventional Inner Diameter (ID) 4.6 mm LC Platform UHPLC Length 100 mm Maximum Temperature 40 °C at pH 6-960 °C at pH 2-6 Molecular Weight Lower Limit 0 Da Molecular Weight Upper Limit 3000 Da Particle Size 1.8 µm Particle Type Fully Porous Phase Eclipse Plus C18 Pore Size 95 Å Pressure Rating 600 bar Separation Mode Reversed Phase Shipping Solvent Acetonitrile/Water UNSPSC Code 41115709 USP Designation L1 pH Range 2-9 | 889,00 EUR | https://proquiwebblobstorage.blob.core.windows.net/cdnfiles/nc/Productos/notfound.jpg | https://proquiwebep.azureedge.net/cdnfiles/nc/Productos/notfound.jpg | https://proquiwebep.azureedge.net/cdnfiles/nc/Productos/Agilent/07197089.jpg | https://proquiwebblobstorage.blob.core.windows.net/cdnfiles/nc/Productos/notfound.jpg
07196986 | ZORBAX | 959757-312K | ZORBAX RRHD Eclipse Plus Phenyl-Hexyl, 3.0 x 50 mm, 1.8 µm, 1200 bar, MVK, 3/pk | Brand ZORBAX Carbon Load 9 % Endcapped Double Guard Column No Hardware Conventional Inner Diameter (ID) 3.0 mm LC Platform Low Dispersion UHPLCUHPLC Length 50 mm Maximum Temperature 40 °C at pH 6-860 °C at pH 2-6 Molecular Weight Lower Limit 0 Da Molecular Weight Upper Limit 3000 Da Particle Size 1.8 µm Particle Type Fully Porous Phase Eclipse Plus Phenyl-Hexyl Pore Size 95 Å Pressure Rating 1200 bar Separation Mode Reversed Phase Shipping Solvent Acetonitrile/Water UNSPSC Code 41115709 pH Range 2-8 | 2 619,00 EUR | https://www.agilent.com/store/images/products/Standard%20HWD%20all%2050mm_MDK_MVK%20900x900.jpg | https://proquiwebep.azureedge.net/cdnfiles/nc/Productos/notfound.jpg | https://proquiwebep.azureedge.net/cdnfiles/nc/Productos/Agilent/07196986.jpg | https://proquiwebep.azureedge.net/cdnfiles/nc/Productos/Agilent/07196986.jpg
07197174 | ZORBAX | 927975-902K | ZORBAX RRHT Eclipse XDB-C18, 4.6 x 50 mm, 1.8 µm, 600 bar, MVK, 3/pk | Brand ZORBAX Carbon Load 10 % Endcapped Double Guard Column No Hardware Conventional Inner Diameter (ID) 4.6 mm LC Platform UHPLC Length 50 mm Maximum Temperature 40 °C at pH 6-960 °C at pH 2-6 Molecular Weight Lower Limit 0 Da Molecular Weight Upper Limit 3000 Da Particle Size 1.8 µm Particle Type Fully Porous Phase Eclipse XDB-C18 Pore Size 80 Å Pressure Rating 600 bar Separation Mode Reversed Phase Shipping Solvent Acetonitrile/Water UNSPSC Code 41115709 pH Range 2-9 | 2 284,00 EUR | https://www.agilent.com/store/images/products/Standard%20HWD%20all%2050mm_MDK_MVK%20900x900.jpg | https://proquiwebep.azureedge.net/cdnfiles/nc/Productos/notfound.jpg | https://proquiwebep.azureedge.net/cdnfiles/nc/Productos/Agilent/07197174.jpg | https://proquiwebep.azureedge.net/cdnfiles/nc/Productos/Agilent/07197174.jpg
07197175 | ZORBAX | 927975-906 | ZORBAX RRHT Eclipse XDB-C8, 4.6 x 50 mm, 1.8 µm, 600 bar | Brand ZORBAX Carbon Load 7.6 % Endcapped Double Guard Column No Hardware Conventional Inner Diameter (ID) 4.6 mm LC Platform UHPLC Length 50 mm Maximum Temperature 40 °C at pH 6-960 °C at pH 2-6 Molecular Weight Lower Limit 0 Da Molecular Weight Upper Limit 3000 Da Particle Size 1.8 µm Particle Type Fully Porous Phase Eclipse XDB-C8 Pore Size 80 Å Pressure Rating 600 bar Separation Mode Reversed Phase Shipping Solvent Acetonitrile/Water UNSPSC Code 41115709 USP Designation L7 pH Range 2-9 | 761,00 EUR | https://proquiwebblobstorage.blob.core.windows.net/cdnfiles/nc/Productos/notfound.jpg | https://proquiwebep.azureedge.net/cdnfiles/nc/Productos/notfound.jpg | https://proquiwebep.azureedge.net/cdnfiles/nc/Productos/Agilent/07197175.jpg | https://proquiwebblobstorage.blob.core.windows.net/cdnfiles/nc/Productos/notfound.jpg
07197090 | ZORBAX | 959964-902K | ZORBAX RRHT Eclipse Plus C18, 4.6 x 100 mm, 1.8 µm, 600 bar, MVK, 3/pk | Brand ZORBAX Carbon Load 9 % Endcapped Double Guard Column No Hardware Conventional Inner Diameter (ID) 4.6 mm LC Platform UHPLC Length 100 mm Maximum Temperature 40 °C at pH 6-960 °C at pH 2-6 Molecular Weight Lower Limit 0 Da Molecular Weight Upper Limit 3000 Da Particle Size 1.8 µm Particle Type Fully Porous Phase Eclipse Plus C18 Pore Size 95 Å Pressure Rating 600 bar Separation Mode Reversed Phase Shipping Solvent Acetonitrile/Water UNSPSC Code 41115709 pH Range 2-9 | 2 642,00 EUR | https://www.agilent.com/store/images/products/Standard%20HWD%20all%20100mm_MDK_MVK%20900x900.jpg | https://proquiwebep.azureedge.net/cdnfiles/nc/Productos/notfound.jpg | https://proquiwebep.azureedge.net/cdnfiles/nc/Productos/Agilent/07197090.jpg | https://proquiwebep.azureedge.net/cdnfiles/nc/Productos/Agilent/07197090.jpg
07196987 | ZORBAX HILIC | 959757-901 | ZORBAX RRHD HILIC Plus, 2.1 x 50 mm, 1.8 µm, 1200 bar | Brand ZORBAX Carbon Load 0 % Endcapped No Guard Column No Hardware Conventional Inner Diameter (ID) 2.1 mm LC Platform Low Dispersion UHPLCUHPLC Length 50 mm Molecular Weight Lower Limit 0 Da Molecular Weight Upper Limit 3000 Da Particle Size 1.8 µm Particle Type Fully Porous Phase HILIC Plus Pore Size 95 Å Pressure Rating 1200 bar Separation Mode HILICNormal PhaseSFC Shipping Solvent Acetonitrile/Water UNSPSC Code 41115709 USP Designation L3 pH Range 0-8 | 864,00 EUR | https://www.agilent.com/store/images/products/RRHDT%202_1x50mm%20900x900.jpg | https://proquiwebep.azureedge.net/cdnfiles/nc/Productos/notfound.jpg | https://proquiwebep.azureedge.net/cdnfiles/nc/Productos/Agilent/07196987.jpg | https://proquiwebep.azureedge.net/cdnfiles/nc/Productos/Agilent/07196987.jpg
07197176 | LC Column Method Validation Kits | 927975-906K | ZORBAX RRHT Eclipse XDB-C8, 4.6 x 50 mm, 1.8 µm, 600 bar, MVK, 3/pk | Brand ZORBAX Carbon Load 7.6 % Endcapped Double Guard Column No Hardware Conventional Inner Diameter (ID) 4.6 mm LC Platform UHPLC Length 50 mm Maximum Temperature 40 °C at pH 6-960 °C at pH 2-6 Molecular Weight Lower Limit 0 Da Molecular Weight Upper Limit 3000 Da Particle Size 1.8 µm Particle Type Fully Porous Phase Eclipse XDB-C8 Pore Size 80 Å Pressure Rating 600 bar Separation Mode Reversed Phase Shipping Solvent Acetonitrile/Water UNSPSC Code 41115709 pH Range 2-9 | 2 284,00 EUR | https://www.agilent.com/store/images/products/Standard%20HWD%20all%2050mm_MDK_MVK%20900x900.jpg | https://proquiwebep.azureedge.net/cdnfiles/nc/Productos/notfound.jpg | https://proquiwebep.azureedge.net/cdnfiles/nc/Productos/Agilent/07197176.jpg | https://proquiwebep.azureedge.net/cdnfiles/nc/Productos/Agilent/07197176.jpg
07196988 | ZORBAX Eclipse Plus | 959757-902 | ZORBAX RRHD Eclipse Plus C18, 2.1 x 50 mm, 1.8 µm, 1200 bar | Agency Method EPA 533 Brand ZORBAX Carbon Load 9 % Endcapped Double Guard Column No Hardware Conventional Inner Diameter (ID) 2.1 mm LC Platform Low Dispersion UHPLCUHPLC Length 50 mm Maximum Temperature 40 °C at pH 6-960 °C at pH 2-6 Molecular Weight Lower Limit 0 Da Molecular Weight Upper Limit 3000 Da Particle Size 1.8 µm Particle Type Fully Porous Phase Eclipse Plus C18 Pore Size 95 Å Pressure Rating 1200 bar Separation Mode Reversed Phase Shipping Solvent Acetonitrile/Water UNSPSC Code 41115709 USP Designation L1 pH Range 2-9 | 864,00 EUR | https://www.agilent.com/store/images/products/RRHDT%202_1x50mm%20900x900.jpg | https://proquiwebep.azureedge.net/cdnfiles/nc/Productos/notfound.jpg | https://proquiwebep.azureedge.net/cdnfiles/nc/Productos/Agilent/07196988.jpg | https://proquiwebep.azureedge.net/cdnfiles/nc/Productos/Agilent/07196988.jpg
07197091 | ZORBAX Eclipse Plus | 959964-906 | ZORBAX RRHT Eclipse Plus C8, 4.6 x 100 mm, 1.8 µm, 600 bar | Brand ZORBAX Carbon Load 7 % Endcapped Double Guard Column No Hardware Conventional Inner Diameter (ID) 4.6 mm LC Platform UHPLC Length 100 mm Maximum Temperature 40 °C at pH 6-960 °C at pH 2-6 Molecular Weight Lower Limit 0 Da Molecular Weight Upper Limit 3000 Da Particle Size 1.8 µm Particle Type Fully Porous Phase Eclipse Plus C8 Pore Size 95 Å Pressure Rating 600 bar Separation Mode Reversed Phase Shipping Solvent Acetonitrile/Water UNSPSC Code 41115709 USP Designation L7 pH Range 2-9 | 889,00 EUR | https://proquiwebblobstorage.blob.core.windows.net/cdnfiles/nc/Productos/notfound.jpg | https://proquiwebep.azureedge.net/cdnfiles/nc/Productos/notfound.jpg | https://proquiwebep.azureedge.net/cdnfiles/nc/Productos/Agilent/07197091.jpg | https://proquiwebblobstorage.blob.core.windows.net/cdnfiles/nc/Productos/notfound.jpg
07197177 | ZORBAX | 928700-902 | ZORBAX RRHT Eclipse XDB-C18, 2.1 x 100 mm, 1.8 µm, 600 bar | Brand ZORBAX Carbon Load 10 % Endcapped Double Guard Column No Hardware Conventional Inner Diameter (ID) 2.1 mm LC Platform UHPLC Length 100 mm Maximum Temperature 40 °C at pH 6-960 °C at pH 2-6 Molecular Weight Lower Limit 0 Da Molecular Weight Upper Limit 3000 Da Particle Size 1.8 µm Particle Type Fully Porous Phase Eclipse XDB-C18 Pore Size 80 Å Pressure Rating 600 bar Separation Mode Reversed Phase Shipping Solvent Acetonitrile/Water UNSPSC Code 41115709 USP Designation L1 pH Range 2-9 | 881,00 EUR | https://www.agilent.com/store/images/products/RRHDT%202_1x100mm%20900x900.jpg | https://proquiwebep.azureedge.net/cdnfiles/nc/Productos/notfound.jpg | https://proquiwebep.azureedge.net/cdnfiles/nc/Productos/Agilent/07197177.jpg | https://proquiwebep.azureedge.net/cdnfiles/nc/Productos/Agilent/07197177.jpg
07196989 | LC Column Method Validation Kits | 959757-902K | ZORBAX RRHD Eclipse Plus C18, 2.1 x 50 mm, 1.8 µm, 1200 bar, MVK, 3/pk | Brand ZORBAX Carbon Load 9 % Endcapped Double Guard Column No Hardware Conventional Inner Diameter (ID) 2.1 mm LC Platform Low Dispersion UHPLCUHPLC Length 50 mm Maximum Temperature 40 °C at pH 6-960 °C at pH 2-6 Molecular Weight Lower Limit 0 Da Molecular Weight Upper Limit 3000 Da Particle Size 1.8 µm Particle Type Fully Porous Phase Eclipse Plus C18 Pore Size 95 Å Pressure Rating 1200 bar Separation Mode Reversed Phase Shipping Solvent Acetonitrile/Water UNSPSC Code 41115709 pH Range 2-9 | 2 593,00 EUR | https://www.agilent.com/store/images/products/Standard%20HWD%20all%2050mm_MDK_MVK%20900x900.jpg | https://proquiwebep.azureedge.net/cdnfiles/nc/Productos/notfound.jpg | https://proquiwebep.azureedge.net/cdnfiles/nc/Productos/Agilent/07196989.jpg | https://proquiwebep.azureedge.net/cdnfiles/nc/Productos/Agilent/07196989.jpg
07197092 | LC Column Method Validation Kits | 959964-906K | ZORBAX RRHT Eclipse Plus C8, 4.6 x 100 mm, 1.8 µm, 600 bar, MVK, 3/pk | Brand ZORBAX Carbon Load 7 % Endcapped Double Guard Column No Hardware Conventional Inner Diameter (ID) 4.6 mm LC Platform UHPLC Length 100 mm Maximum Temperature 40 °C at pH 6-960 °C at pH 2-6 Molecular Weight Lower Limit 0 Da Molecular Weight Upper Limit 3000 Da Particle Size 1.8 µm Particle Type Fully Porous Phase Eclipse Plus C8 Pore Size 95 Å Pressure Rating 600 bar Separation Mode Reversed Phase Shipping Solvent Acetonitrile/Water UNSPSC Code 41115709 pH Range 2-9 | 2 642,00 EUR | https://www.agilent.com/store/images/products/Standard%20HWD%20all%20100mm_MDK_MVK%20900x900.jpg | https://proquiwebep.azureedge.net/cdnfiles/nc/Productos/notfound.jpg | https://proquiwebep.azureedge.net/cdnfiles/nc/Productos/Agilent/07197092.jpg | https://proquiwebep.azureedge.net/cdnfiles/nc/Productos/Agilent/07197092.jpg
07197178 | ZORBAX Eclipse XDB | 928700-906 | ZORBAX RRHT Eclipse XDB-C8, 2.1 x 100 mm, 1.8 µm, 600 bar | Brand ZORBAX Carbon Load 7.6 % Endcapped Double Guard Column No Hardware Conventional Inner Diameter (ID) 2.1 mm LC Platform UHPLC Length 100 mm Maximum Temperature 40 °C at pH 6-960 °C at pH 2-6 Molecular Weight Lower Limit 0 Da Molecular Weight Upper Limit 3000 Da Particle Size 1.8 µm Particle Type Fully Porous Phase Eclipse XDB-C8 Pore Size 80 Å Pressure Rating 600 bar Separation Mode Reversed Phase Shipping Solvent Acetonitrile/Water UNSPSC Code 41115709 USP Designation L7 pH Range 2-9 | 881,00 EUR | https://www.agilent.com/store/images/products/RRHDT%202_1x100mm%20900x900.jpg | https://proquiwebep.azureedge.net/cdnfiles/nc/Productos/notfound.jpg | https://proquiwebep.azureedge.net/cdnfiles/nc/Productos/Agilent/07197178.jpg | https://proquiwebep.azureedge.net/cdnfiles/nc/Productos/Agilent/07197178.jpg
07196990 | ZORBAX Eclipse Plus | 959757-906 | ZORBAX RRHD Eclipse Plus C8, 2.1 x 50 mm, 1.8 µm, 1200 bar | Brand ZORBAX Carbon Load 7 % Endcapped Double Guard Column No Hardware Conventional Inner Diameter (ID) 2.1 mm LC Platform Low Dispersion UHPLCUHPLC Length 50 mm Maximum Temperature 40 °C at pH 6-960 °C at pH 2-6 Molecular Weight Lower Limit 0 Da Molecular Weight Upper Limit 3000 Da Particle Size 1.8 µm Particle Type Fully Porous Phase Eclipse Plus C8 Pore Size 95 Å Pressure Rating 1200 bar Separation Mode Reversed Phase Shipping Solvent Acetonitrile/Water UNSPSC Code 41115709 USP Designation L7 pH Range 2-9 | 864,00 EUR | https://www.agilent.com/store/images/products/RRHDT%202_1x50mm%20900x900.jpg | https://proquiwebep.azureedge.net/cdnfiles/nc/Productos/notfound.jpg | https://proquiwebep.azureedge.net/cdnfiles/nc/Productos/Agilent/07196990.jpg | https://proquiwebep.azureedge.net/cdnfiles/nc/Productos/Agilent/07196990.jpg
07197093 | ZORBAX | 959964-912 | ZORBAX RRHT Eclipse Plus Phenyl-Hexyl, 4.6 x 100 mm, 1.8 µm, 600 bar | Brand ZORBAX Carbon Load 9 % Endcapped Double Guard Column No Hardware Conventional Inner Diameter (ID) 4.6 mm LC Platform UHPLC Length 100 mm Maximum Temperature 40 °C at pH 6-860 °C at pH 2-6 Molecular Weight Lower Limit 0 Da Molecular Weight Upper Limit 3000 Da Particle Size 1.8 µm Particle Type Fully Porous Phase Eclipse Plus Phenyl-Hexyl Pore Size 95 Å Pressure Rating 600 bar Separation Mode Reversed Phase Shipping Solvent Acetonitrile/Water UNSPSC Code 41115711 USP Designation L11 pH Range 2-8 | 889,00 EUR | https://proquiwebblobstorage.blob.core.windows.net/cdnfiles/nc/Productos/notfound.jpg | https://proquiwebep.azureedge.net/cdnfiles/nc/Productos/notfound.jpg | https://proquiwebep.azureedge.net/cdnfiles/nc/Productos/Agilent/07197093.jpg | https://proquiwebblobstorage.blob.core.windows.net/cdnfiles/nc/Productos/notfound.jpg
07197179 | LC Column Method Validation Kits | 928700-906K | ZORBAX RRHT Eclipse XDB-C8, 2.1 x 100 mm, 1.8 µm, 600 bar, MVK, 3/pk | Brand ZORBAX Carbon Load 7.6 % Endcapped Double Guard Column No Hardware Conventional Inner Diameter (ID) 2.1 mm LC Platform UHPLC Length 100 mm Maximum Temperature 40 °C at pH 6-960 °C at pH 2-6 Molecular Weight Lower Limit 0 Da Molecular Weight Upper Limit 3000 Da Particle Size 1.8 µm Particle Type Fully Porous Phase Eclipse XDB-C8 Pore Size 80 Å Pressure Rating 600 bar Separation Mode Reversed Phase Shipping Solvent Acetonitrile/Water UNSPSC Code 41115709 pH Range 2-9 | 2 668,00 EUR | https://www.agilent.com/store/images/products/Standard%20HWD%20all%20100mm_MDK_MVK%20900x900.jpg | https://proquiwebep.azureedge.net/cdnfiles/nc/Productos/notfound.jpg | https://proquiwebep.azureedge.net/cdnfiles/nc/Productos/Agilent/07197179.jpg | https://proquiwebep.azureedge.net/cdnfiles/nc/Productos/Agilent/07197179.jpg
07196991 | ZORBAX | 959757-906K | ZORBAX RRHD Eclipse Plus C8, 2.1 x 50 mm, 1.8 µm, 1200 bar, MVK 3/pk | Brand ZORBAX Carbon Load 7 % Endcapped Double Guard Column No Hardware Conventional Inner Diameter (ID) 2.1 mm LC Platform Low Dispersion UHPLCUHPLC Length 50 mm Maximum Temperature 40 °C at pH 6-960 °C at pH 2-6 Molecular Weight Lower Limit 0 Da Molecular Weight Upper Limit 3000 Da Particle Size 1.8 µm Particle Type Fully Porous Phase Eclipse Plus C8 Pore Size 95 Å Pressure Rating 1200 bar Separation Mode Reversed Phase Shipping Solvent Acetonitrile/Water UNSPSC Code 41115709 pH Range 2-9 | 2 619,00 EUR | https://www.agilent.com/store/images/products/Standard%20HWD%20all%2050mm_MDK_MVK%20900x900.jpg | https://proquiwebep.azureedge.net/cdnfiles/nc/Productos/notfound.jpg | https://proquiwebep.azureedge.net/cdnfiles/nc/Productos/Agilent/07196991.jpg | https://proquiwebep.azureedge.net/cdnfiles/nc/Productos/Agilent/07196991.jpg
07197094 | LC Column Method Validation Kits | 959964-912K | ZORBAX RRHT Eclipse Plus Phenyl-Hexyl, 4.6 x 100 mm, 1.8 µm, 600 bar, MVK, 3/pk | Brand ZORBAX Carbon Load 8 % Endcapped Double Guard Column No Hardware Conventional Inner Diameter (ID) 4.6 mm LC Platform UHPLC Length 100 mm Maximum Temperature 40 °C at pH 6-860 °C at pH 2-6 Molecular Weight Lower Limit 0 Da Molecular Weight Upper Limit 3000 Da Particle Size 1.8 µm Particle Type Fully Porous Phase Eclipse Plus Phenyl-Hexyl Pore Size 95 Å Pressure Rating 600 bar Separation Mode Reversed Phase Shipping Solvent Acetonitrile/Water UNSPSC Code 41115709 pH Range 2-8 | 2 668,00 EUR | https://www.agilent.com/store/images/products/Standard%20HWD%20all%20100mm_MDK_MVK%20900x900.jpg | https://proquiwebep.azureedge.net/cdnfiles/nc/Productos/notfound.jpg | https://proquiwebep.azureedge.net/cdnfiles/nc/Productos/Agilent/07197094.jpg | https://proquiwebep.azureedge.net/cdnfiles/nc/Productos/Agilent/07197094.jpg
07196992 | ZORBAX | 959757-912 | ZORBAX RRHD Eclipse Plus Phenyl-Hexyl, 2.1 x 50 mm, 1.8 µm, 1200 bar | Brand ZORBAX Carbon Load 9 % Endcapped Double Guard Column No Hardware Conventional Inner Diameter (ID) 2.1 mm LC Platform Low Dispersion UHPLCUHPLC Length 50 mm Maximum Temperature 40 °C at pH 6-860 °C at pH 2-6 Molecular Weight Lower Limit 0 Da Molecular Weight Upper Limit 3000 Da Particle Size 1.8 µm Particle Type Fully Porous Phase Eclipse Plus Phenyl-Hexyl Pore Size 95 Å Pressure Rating 1200 bar Separation Mode Reversed Phase Shipping Solvent Acetonitrile/Water UNSPSC Code 41115711 USP Designation L11 pH Range 2-8 | 864,00 EUR | https://www.agilent.com/store/images/products/RRHDT%202_1x50mm%20900x900.jpg | https://proquiwebep.azureedge.net/cdnfiles/nc/Productos/notfound.jpg | https://proquiwebep.azureedge.net/cdnfiles/nc/Productos/Agilent/07196992.jpg | https://proquiwebep.azureedge.net/cdnfiles/nc/Productos/Agilent/07196992.jpg
07197180 | ZORBAX Eclipse XDB | 928975-302 | ZORBAX RRHT Eclipse XDB-C18, 3.0 x 100 mm, 1.8 µm, 600 bar | Brand ZORBAX Carbon Load 10 % Endcapped Double Guard Column No Hardware Conventional Inner Diameter (ID) 3 mm LC Platform UHPLC Length 100 mm Maximum Temperature 40 °C at pH 6-960 °C at pH 2-6 Molecular Weight Lower Limit 0 Da Molecular Weight Upper Limit 3000 Da Particle Size 1.8 µm Particle Type Fully Porous Phase Eclipse XDB-C18 Pore Size 80 Å Pressure Rating 600 bar Separation Mode Reversed Phase Shipping Solvent Acetonitrile/Water UNSPSC Code 41115709 USP Designation L1 pH Range 2-9 | 881,00 EUR | https://proquiwebblobstorage.blob.core.windows.net/cdnfiles/nc/Productos/notfound.jpg | https://proquiwebep.azureedge.net/cdnfiles/nc/Productos/notfound.jpg | https://proquiwebep.azureedge.net/cdnfiles/nc/Productos/Agilent/07197180.jpg | https://proquiwebblobstorage.blob.core.windows.net/cdnfiles/nc/Productos/notfound.jpg
07197095 | ZORBAX Eclipse Plus | 959964-918 | ZORBAX RRHT Eclipse PAH, 4.6 x 100 mm, 1.8 µm, 600 bar | Brand ZORBAX Carbon Load 14 % Endcapped No Guard Column No Hardware Conventional Inner Diameter (ID) 4.6 mm LC Platform UHPLC Length 100 mm Maximum Temperature 40 °C at pH 6-860 °C at pH 2-6 Molecular Weight Lower Limit 0 Da Molecular Weight Upper Limit 3000 Da Particle Size 1.8 µm Particle Type Fully Porous Phase Eclipse PAH Pore Size 95 Å Pressure Rating 600 bar Separation Mode Reversed Phase Shipping Solvent Acetonitrile/Water UNSPSC Code 41115711 pH Range 2-8 | 889,00 EUR | https://proquiwebblobstorage.blob.core.windows.net/cdnfiles/nc/Productos/notfound.jpg | https://proquiwebep.azureedge.net/cdnfiles/nc/Productos/notfound.jpg | https://proquiwebep.azureedge.net/cdnfiles/nc/Productos/Agilent/07197095.jpg | https://proquiwebblobstorage.blob.core.windows.net/cdnfiles/nc/Productos/notfound.jpg
07196993 | ZORBAX | 959757-912K | ZORBAX RRHD Eclipse Plus Phenyl-Hexyl, 2.1 x 50 mm, 1.8 µm, 1200 bar, MVK, 3/pk | Brand ZORBAX Carbon Load 9 % Endcapped Double Guard Column No Hardware Conventional Inner Diameter (ID) 2.1 mm LC Platform Low Dispersion UHPLCUHPLC Length 50 mm Maximum Temperature 40 °C at pH 6-860 °C at pH 2-6 Molecular Weight Lower Limit 0 Da Molecular Weight Upper Limit 3000 Da Particle Size 1.8 µm Particle Type Fully Porous Phase Eclipse Plus Phenyl-Hexyl Pore Size 95 Å Pressure Rating 1200 bar Separation Mode Reversed Phase Shipping Solvent Acetonitrile/Water UNSPSC Code 41115709 pH Range 2-8 | 2 593,00 EUR | https://www.agilent.com/store/images/products/Standard%20HWD%20all%2050mm_MDK_MVK%20900x900.jpg | https://proquiwebep.azureedge.net/cdnfiles/nc/Productos/notfound.jpg | https://proquiwebep.azureedge.net/cdnfiles/nc/Productos/Agilent/07196993.jpg | https://proquiwebep.azureedge.net/cdnfiles/nc/Productos/Agilent/07196993.jpg
07197181 | ZORBAX | 928975-306 | ZORBAX RRHT Eclipse XDB-C8, 3.0 x 100 mm, 1.8 µm, 600 bar | Brand ZORBAX Carbon Load 7.6 % Endcapped Double Guard Column No Hardware Conventional Inner Diameter (ID) 3 mm LC Platform UHPLC Length 100 mm Maximum Temperature 40 °C at pH 6-960 °C at pH 2-6 Molecular Weight Lower Limit 0 Da Molecular Weight Upper Limit 3000 Da Particle Size 1.8 µm Particle Type Fully Porous Phase Eclipse XDB-C8 Pore Size 80 Å Pressure Rating 600 bar Separation Mode Reversed Phase Shipping Solvent Acetonitrile/Water UNSPSC Code 41115709 USP Designation L7 pH Range 2-9 | 881,00 EUR | https://www.agilent.com/store/images/products/Standard%20HWD%20all%20100mm%20900x900.jpg | https://proquiwebep.azureedge.net/cdnfiles/nc/Productos/notfound.jpg | https://proquiwebep.azureedge.net/cdnfiles/nc/Productos/Agilent/07197181.jpg | https://proquiwebep.azureedge.net/cdnfiles/nc/Productos/Agilent/07197181.jpg
07197096 | ZORBAX Eclipse Plus | 959990-318 | ZORBAX Eclipse PAH, 3.0 x 250 mm, 5 µm. Optimized for PAH separation, these columns use polymeric C18 on high-purity silica, offering high pressure stability up to 1200 bar and excellent selectivity for complex analyses. | Brand ZORBAX Carbon Load 14 % Endcapped No Guard Column No Hardware Conventional Inner Diameter (ID) 3 mm LC Platform HPLC Length 250 mm Maximum Temperature 40 °C at pH 6-860 °C at pH 2-6 Molecular Weight Lower Limit 0 Da Molecular Weight Upper Limit 3000 Da Particle Size 5 µm Particle Type Fully Porous Phase Eclipse PAH Pore Size 95 Å Pressure Rating 400 bar Separation Mode Reversed Phase Shipping Solvent Acetonitrile/Water UNSPSC Code 41115711 pH Range 2-8 | 841,00 EUR | https://www.agilent.com/store/images/products/Standard%20HWD%20all%20250mm%20900x900.jpg | https://proquiwebep.azureedge.net/cdnfiles/nc/Productos/notfound.jpg | https://proquiwebep.azureedge.net/cdnfiles/nc/Productos/Agilent/07197096.jpg | https://proquiwebep.azureedge.net/cdnfiles/nc/Productos/Agilent/07197096.jpg
07202119 | ZORBAX | 959757-922 | ZORBAX RRHD Eclipse Plus C18, 95 Å, 2.1 x 50 mm, 1.8 µm, 1200 bar pressure limit, with column ID tag, 2/pk | Brand ZORBAX Carbon Load 9 % Endcapped Double Guard Column No Hardware Conventional Inner Diameter (ID) 2.1 mm LC Platform Low Dispersion UHPLCUHPLC Length 50 mm Maximum Temperature 40 °C at pH 6-960 °C at pH 2-6 Molecular Weight Lower Limit 0 Da Molecular Weight Upper Limit 3000 Da Particle Size 1.8 µm Particle Type Fully Porous Phase Eclipse Plus C18 Pore Size 95 Å Pressure Rating 1200 bar Separation Mode Reversed Phase Shipping Solvent Acetonitrile/Water pH Range 2-9 | 1 695,00 EUR | https://proquiwebblobstorage.blob.core.windows.net/cdnfiles/nc/Productos/notfound.jpg | https://proquiwebep.azureedge.net/cdnfiles/nc/Productos/notfound.jpg | https://proquiwebep.azureedge.net/cdnfiles/nc/Productos/Agilent/07202119.jpg | https://proquiwebblobstorage.blob.core.windows.net/cdnfiles/nc/Productos/notfound.jpg
07197182 | ZORBAX | 928975-306K | ZORBAX RRHT Eclipse XDB-C8, 3.0 x 100 mm, 1.8 µm, 600 bar, MVK, 3/pk | Brand ZORBAX Carbon Load 7.6 % Endcapped Double Guard Column No Hardware Conventional Inner Diameter (ID) 3 mm LC Platform UHPLC Length 100 mm Maximum Temperature 40 °C at pH 6-960 °C at pH 2-6 Molecular Weight Lower Limit 0 Da Molecular Weight Upper Limit 3000 Da Particle Size 1.8 µm Particle Type Fully Porous Phase Eclipse XDB-C8 Pore Size 80 Å Pressure Rating 600 bar Separation Mode Reversed Phase Shipping Solvent Acetonitrile/Water UNSPSC Code 41115709 pH Range 2-9 | 2 668,00 EUR | https://www.agilent.com/store/images/products/Standard%20HWD%20all%20100mm_MDK_MVK%20900x900.jpg | https://proquiwebep.azureedge.net/cdnfiles/nc/Productos/notfound.jpg | https://proquiwebep.azureedge.net/cdnfiles/nc/Productos/Agilent/07197182.jpg | https://proquiwebep.azureedge.net/cdnfiles/nc/Productos/Agilent/07197182.jpg
07197097 | ZORBAX | 959990-902 | ZORBAX Eclipse Plus C18, 4.6 x 250 mm, 5 µm, 400 bar. Superior, reproducible separations for basic compounds, acids, and neutrals. High-speed reverse-phase HPLC. | Agency Method ASTM D5143 Brand ZORBAX Carbon Load 9 % Endcapped Double Guard Column No Hardware Conventional Inner Diameter (ID) 4.6 mm LC Platform HPLC Length 250 mm Maximum Temperature 40 °C at pH 6-960 °C at pH 2-6 Molecular Weight Lower Limit 0 Da Molecular Weight Upper Limit 3000 Da Particle Size 5 µm Particle Type Fully Porous Phase Eclipse Plus C18 Pore Size 95 Å Pressure Rating 400 bar Separation Mode Reversed Phase Shipping Solvent Methanol/Water UNSPSC Code 41115709 USP Designation L1 pH Range 2-9 | 841,00 EUR | https://www.agilent.com/store/images/products/Standard%20HWD%20all%20250mm%20900x900.jpg | https://proquiwebep.azureedge.net/cdnfiles/nc/Productos/notfound.jpg | https://proquiwebep.azureedge.net/cdnfiles/nc/Productos/Agilent/07197097.jpg | https://proquiwebep.azureedge.net/cdnfiles/nc/Productos/Agilent/07197097.jpg
07196994 | ZORBAX HILIC | 959758-301 | ZORBAX RRHD HILIC Plus, 3.0 x 100 mm, 1.8 µm, 1200 bar | Brand ZORBAX Carbon Load 0 % Endcapped No Guard Column No Hardware Conventional Inner Diameter (ID) 3 mm LC Platform Low Dispersion UHPLCUHPLC Length 100 mm Molecular Weight Lower Limit 0 Da Molecular Weight Upper Limit 3000 Da Particle Size 1.8 µm Particle Type Fully Porous Phase HILIC Plus Pore Size 95 Å Pressure Rating 1200 bar Separation Mode HILICNormal PhaseSFC Shipping Solvent Acetonitrile/Water UNSPSC Code 41115709 USP Designation L3 pH Range 0-8 | 901,00 EUR | https://proquiwebblobstorage.blob.core.windows.net/cdnfiles/nc/Productos/notfound.jpg | https://proquiwebep.azureedge.net/cdnfiles/nc/Productos/notfound.jpg | https://proquiwebep.azureedge.net/cdnfiles/nc/Productos/Agilent/07196994.jpg | https://proquiwebblobstorage.blob.core.windows.net/cdnfiles/nc/Productos/notfound.jpg
07197183 | ZORBAX Eclipse XDB | 928975-902 | ZORBAX RRHT Eclipse XDB-C18, 4.6 x 100 mm, 1.8 µm, 600 bar | Brand ZORBAX Carbon Load 10 % Endcapped Double Guard Column No Hardware Conventional Inner Diameter (ID) 4.6 mm LC Platform UHPLC Length 100 mm Maximum Temperature 40 °C at pH 6-960 °C at pH 2-6 Molecular Weight Lower Limit 0 Da Molecular Weight Upper Limit 3000 Da Particle Size 1.8 µm Particle Type Fully Porous Phase Eclipse XDB-C18 Pore Size 80 Å Pressure Rating 600 bar Separation Mode Reversed Phase Shipping Solvent Acetonitrile/Water UNSPSC Code 41115709 USP Designation L1 pH Range 2-9 | 889,00 EUR | https://www.agilent.com/store/images/products/928975-902.jpg | https://proquiwebep.azureedge.net/cdnfiles/nc/Productos/notfound.jpg | https://proquiwebep.azureedge.net/cdnfiles/nc/Productos/Agilent/07197183.jpg | https://proquiwebep.azureedge.net/cdnfiles/nc/Productos/Agilent/07197183.jpg
07197098 | LC Column Method Validation Kits | 959990-902K | ZORBAX Eclipse Plus C18, 4.6 x 250 mm, 5 µm, 400 bar, MVK 3/pk. Achieve robust performance and precise results with our HPLC column kit. Includes three columns from different lots for comprehensive method validation. | Brand ZORBAX Carbon Load 9 % Endcapped Double Guard Column No Hardware Conventional Inner Diameter (ID) 4.6 mm LC Platform HPLC Length 250 mm Maximum Temperature 40 °C at pH 6-960 °C at pH 2-6 Molecular Weight Lower Limit 0 Da Molecular Weight Upper Limit 3000 Da Particle Size 5 µm Particle Type Fully Porous Phase Eclipse Plus C18 Pore Size 95 Å Pressure Rating 400 bar Separation Mode Reversed Phase Shipping Solvent Methanol/Water UNSPSC Code 41115709 pH Range 2-9 | 2 523,00 EUR | https://www.agilent.com/store/images/products/Standard%20HWD%20all%20250mm_MDK_MVK%20900x900.jpg | https://proquiwebep.azureedge.net/cdnfiles/nc/Productos/notfound.jpg | https://proquiwebep.azureedge.net/cdnfiles/nc/Productos/Agilent/07197098.jpg | https://proquiwebep.azureedge.net/cdnfiles/nc/Productos/Agilent/07197098.jpg
07196995 | ZORBAX Eclipse Plus | 959758-302 | ZORBAX RRHD Eclipse Plus C18, 3.0 x 100 mm, 1.8 µm, 1200 bar | Brand ZORBAX Carbon Load 9 % Endcapped Double Guard Column No Hardware Conventional Inner Diameter (ID) 3 mm LC Platform Low Dispersion UHPLCUHPLC Length 100 mm Maximum Temperature 40 °C at pH 6-960 °C at pH 2-6 Molecular Weight Lower Limit 0 Da Molecular Weight Upper Limit 3000 Da Particle Size 1.8 µm Particle Type Fully Porous Phase Eclipse Plus C18 Pore Size 95 Å Pressure Rating 1200 bar Separation Mode Reversed Phase Shipping Solvent Acetonitrile/Water UNSPSC Code 41115709 USP Designation L1 pH Range 2-9 | 901,00 EUR | https://www.agilent.com/store/images/products/959758-302.jpg | https://proquiwebep.azureedge.net/cdnfiles/nc/Productos/notfound.jpg | https://proquiwebep.azureedge.net/cdnfiles/nc/Productos/Agilent/07196995.jpg | https://proquiwebep.azureedge.net/cdnfiles/nc/Productos/Agilent/07196995.jpg
07197184 | ZORBAX | 928975-902K | ZORBAX RRHT Eclipse XDB C18, 4.6 x 100 mm, 1.8 µm, MVK, 3/pk | Brand ZORBAX Carbon Load 10 % Endcapped Double Guard Column No Hardware Conventional Inner Diameter (ID) 4.6 mm LC Platform UHPLC Length 100 mm Maximum Temperature 40 °C at pH 6-960 °C at pH 2-6 Molecular Weight Lower Limit 0 Da Molecular Weight Upper Limit 3000 Da Particle Size 1.8 µm Particle Type Fully Porous Phase Eclipse XDB-C18 Pore Size 80 Å Pressure Rating 600 bar Separation Mode Reversed Phase Shipping Solvent Acetonitrile/Water UNSPSC Code 41115709 pH Range 2-9 | 2 668,00 EUR | https://www.agilent.com/store/images/products/Standard%20HWD%20all%20100mm_MDK_MVK%20900x900.jpg | https://proquiwebep.azureedge.net/cdnfiles/nc/Productos/notfound.jpg | https://proquiwebep.azureedge.net/cdnfiles/nc/Productos/Agilent/07197184.jpg | https://proquiwebep.azureedge.net/cdnfiles/nc/Productos/Agilent/07197184.jpg
07197099 | ZORBAX Eclipse Plus | 959990-906 | ZORBAX Eclipse Plus C8, 4.6 x 250 mm, 5 µm, 400 bar. Superior, reproducible separations for basic compounds, acids, and neutrals. High-speed reverse-phase HPLC. | Brand ZORBAX Carbon Load 7 % Endcapped Double Guard Column No Hardware Conventional Inner Diameter (ID) 4.6 mm LC Platform HPLC Length 250 mm Maximum Temperature 40 °C at pH 6-960 °C at pH 2-6 Molecular Weight Lower Limit 0 Da Molecular Weight Upper Limit 3000 Da Particle Size 5 µm Particle Type Fully Porous Phase Eclipse Plus C8 Pore Size 95 Å Pressure Rating 400 bar Separation Mode Reversed Phase Shipping Solvent Methanol/Water UNSPSC Code 41115709 USP Designation L7 pH Range 2-9 | 841,00 EUR | https://www.agilent.com/store/images/products/Standard%20HWD%20all%20250mm%20900x900.jpg | https://proquiwebep.azureedge.net/cdnfiles/nc/Productos/notfound.jpg | https://proquiwebep.azureedge.net/cdnfiles/nc/Productos/Agilent/07197099.jpg | https://proquiwebep.azureedge.net/cdnfiles/nc/Productos/Agilent/07197099.jpg
07197185 | ZORBAX | 928975-906 | ZORBAX RRHT Eclipse XDB-C8, 4.6 x 100 mm, 1.8 µm, 600 bar | Brand ZORBAX Carbon Load 7.6 % Endcapped Double Guard Column No Hardware Conventional Inner Diameter (ID) 4.6 mm LC Platform UHPLC Length 100 mm Maximum Temperature 40 °C at pH 6-960 °C at pH 2-6 Molecular Weight Lower Limit 0 Da Molecular Weight Upper Limit 3000 Da Particle Size 1.8 µm Particle Type Fully Porous Phase Eclipse XDB-C8 Pore Size 80 Å Pressure Rating 600 bar Separation Mode Reversed Phase Shipping Solvent Acetonitrile/Water UNSPSC Code 41115709 USP Designation L7 pH Range 2-9 | 889,00 EUR | https://www.agilent.com/store/images/products/Standard%20HWD%20all%20100mm%20900x900.jpg | https://proquiwebep.azureedge.net/cdnfiles/nc/Productos/notfound.jpg | https://proquiwebep.azureedge.net/cdnfiles/nc/Productos/Agilent/07197185.jpg | https://proquiwebep.azureedge.net/cdnfiles/nc/Productos/Agilent/07197185.jpg
07196996 | ZORBAX | 959758-302K | ZORBAX RRHD Eclipse Plus C18, 3.0 x 100 mm, 1.8 µm, 1200 bar, MVK, 3/pk | Brand ZORBAX Carbon Load 9 % Endcapped Double Guard Column No Hardware Conventional Inner Diameter (ID) 3.0 mm LC Platform Low Dispersion UHPLCUHPLC Length 100 mm Maximum Temperature 40 °C at pH 6-960 °C at pH 2-6 Molecular Weight Lower Limit 0 Da Molecular Weight Upper Limit 3000 Da Particle Size 1.8 µm Particle Type Fully Porous Phase Eclipse Plus C18 Pore Size 95 Å Pressure Rating 1200 bar Separation Mode Reversed Phase Shipping Solvent Acetonitrile/Water UNSPSC Code 41115709 pH Range 2-9 | 2 703,00 EUR | https://www.agilent.com/store/images/products/Standard%20HWD%20all%20100mm_MDK_MVK%20900x900.jpg | https://proquiwebep.azureedge.net/cdnfiles/nc/Productos/notfound.jpg | https://proquiwebep.azureedge.net/cdnfiles/nc/Productos/Agilent/07196996.jpg | https://proquiwebep.azureedge.net/cdnfiles/nc/Productos/Agilent/07196996.jpg
07197100 | ZORBAX | 959990-906K | ZORBAX Eclipse Plus C8, 4.6 x 250 mm, 5 µm, 400 bar, MVK 3/pk. Achieve robust performance and precise results with our HPLC column kit. Includes three columns from different lots for comprehensive method validation. | Brand ZORBAX Carbon Load 7 % Endcapped Double Guard Column No Hardware Conventional Inner Diameter (ID) 4.6 mm LC Platform HPLC Length 250 mm Maximum Temperature 40 °C at pH 6-960 °C at pH 2-6 Molecular Weight Lower Limit 0 Da Molecular Weight Upper Limit 3000 Da Particle Size 5 µm Particle Type Fully Porous Phase Eclipse Plus C8 Pore Size 95 Å Pressure Rating 400 bar Separation Mode Reversed Phase Shipping Solvent Methanol/Water UNSPSC Code 41115709 pH Range 2-9 | 2 499,00 EUR | https://www.agilent.com/store/images/products/Standard%20HWD%20all%20250mm_MDK_MVK%20900x900.jpg | https://proquiwebep.azureedge.net/cdnfiles/nc/Productos/notfound.jpg | https://proquiwebep.azureedge.net/cdnfiles/nc/Productos/Agilent/07197100.jpg | https://proquiwebep.azureedge.net/cdnfiles/nc/Productos/Agilent/07197100.jpg
07196997 | ZORBAX Eclipse Plus | 959758-306 | ZORBAX RRHD Eclipse Plus C8, 3.0 x 100 mm, 1.8 µm, 1200 bar | Brand ZORBAX Carbon Load 7 % Endcapped Double Guard Column No Hardware Conventional Inner Diameter (ID) 3 mm LC Platform Low Dispersion UHPLCUHPLC Length 100 mm Maximum Temperature 40 °C at pH 6-960 °C at pH 2-6 Molecular Weight Lower Limit 0 Da Molecular Weight Upper Limit 3000 Da Particle Size 1.8 µm Particle Type Fully Porous Phase Eclipse Plus C8 Pore Size 95 Å Pressure Rating 1200 bar Separation Mode Reversed Phase Shipping Solvent Acetonitrile/Water UNSPSC Code 41115709 USP Designation L7 pH Range 2-9 | 901,00 EUR | https://www.agilent.com/store/images/products/959758-306.jpg | https://proquiwebep.azureedge.net/cdnfiles/nc/Productos/notfound.jpg | https://proquiwebep.azureedge.net/cdnfiles/nc/Productos/Agilent/07196997.jpg | https://proquiwebep.azureedge.net/cdnfiles/nc/Productos/Agilent/07196997.jpg
07197186 | ZORBAX | 928975-906K | ZORBAX RRHT Eclipse XDB-C8, 4.6 x 100 mm, 1.8 µm, 600 bar, MVK, 3/pk | Brand ZORBAX Carbon Load 7.6 % Endcapped Double Guard Column No Hardware Conventional Inner Diameter (ID) 4.6 mm LC Platform UHPLC Length 100 mm Maximum Temperature 40 °C at pH 6-960 °C at pH 2-6 Molecular Weight Lower Limit 0 Da Molecular Weight Upper Limit 3000 Da Particle Size 1.8 µm Particle Type Fully Porous Phase Eclipse XDB-C8 Pore Size 80 Å Pressure Rating 600 bar Separation Mode Reversed Phase Shipping Solvent Acetonitrile/Water UNSPSC Code 41115709 pH Range 2-9 | 2 668,00 EUR | https://www.agilent.com/store/images/products/Standard%20HWD%20all%20100mm_MDK_MVK%20900x900.jpg | https://proquiwebep.azureedge.net/cdnfiles/nc/Productos/notfound.jpg | https://proquiwebep.azureedge.net/cdnfiles/nc/Productos/Agilent/07197186.jpg | https://proquiwebep.azureedge.net/cdnfiles/nc/Productos/Agilent/07197186.jpg
07197101 | ZORBAX Eclipse Plus | 959990-912 | ZORBAX Eclipse Plus Phenyl-Hexyl Column, 4.6 x 250 mm, 5 µm, 400 bar. Designed for superior peak shape with basic compounds. Deliver efficiency and excellent peak shape with all sample types. | Brand ZORBAX Carbon Load 9 % Endcapped Double Guard Column No Hardware Conventional Inner Diameter (ID) 4.6 mm LC Platform HPLC Length 250 mm Maximum Temperature 40 °C at pH 6-860 °C at pH 2-6 Molecular Weight Lower Limit 0 Da Molecular Weight Upper Limit 3000 Da Particle Size 5 µm Particle Type Fully Porous Phase Eclipse Plus Phenyl-Hexyl Pore Size 95 Å Pressure Rating 400 bar Separation Mode Reversed Phase Shipping Solvent Acetonitrile/Water UNSPSC Code 41115711 USP Designation L11 pH Range 2-8 | 833,00 EUR | https://www.agilent.com/store/images/products/Standard%20HWD%20all%20250mm%20900x900.jpg | https://proquiwebep.azureedge.net/cdnfiles/nc/Productos/notfound.jpg | https://proquiwebep.azureedge.net/cdnfiles/nc/Productos/Agilent/07197101.jpg | https://proquiwebep.azureedge.net/cdnfiles/nc/Productos/Agilent/07197101.jpg
07197187 | ZORBAX | 930990-902 | ZORBAX RR Eclipse XDB-C18, 2.1 x 150 mm, 3.5 µm | Brand ZORBAX Carbon Load 10 % Endcapped Double Guard Column No Hardware Conventional Inner Diameter (ID) 2.1 mm LC Platform HPLC Length 150 mm Maximum Temperature 40 °C at pH 6-960 °C at pH 2-6 Molecular Weight Lower Limit 0 Da Molecular Weight Upper Limit 3000 Da Particle Size 3.5 µm Particle Type Fully Porous Phase Eclipse XDB-C18 Pore Size 80 Å Pressure Rating 400 bar Separation Mode Reversed Phase Shipping Solvent Methanol/Water UNSPSC Code 41115709 USP Designation L1 pH Range 2-9 | 841,00 EUR | https://www.agilent.com/store/images/products/Standard%20HWD%20all%20150mm%20900x900.jpg | https://proquiwebep.azureedge.net/cdnfiles/nc/Productos/notfound.jpg | https://proquiwebep.azureedge.net/cdnfiles/nc/Productos/Agilent/07197187.jpg | https://proquiwebep.azureedge.net/cdnfiles/nc/Productos/Agilent/07197187.jpg
07196998 | ZORBAX | 959758-306K | ZORBAX RRHD Eclipse Plus C8, 3.0 x 100 mm, 1.8 µm, 1200 bar, MVK 3/pk | Brand ZORBAX Carbon Load 7 % Endcapped Double Guard Column No Hardware Conventional Inner Diameter (ID) 3.0 mm LC Platform Low Dispersion UHPLCUHPLC Length 100 mm Maximum Temperature 40 °C at pH 6-960 °C at pH 2-6 Molecular Weight Lower Limit 0 Da Molecular Weight Upper Limit 3000 Da Particle Size 1.8 µm Particle Type Fully Porous Phase Eclipse Plus C8 Pore Size 95 Å Pressure Rating 1200 bar Separation Mode Reversed Phase Shipping Solvent Acetonitrile/Water UNSPSC Code 41115709 pH Range 2-9 | 2 729,00 EUR | https://www.agilent.com/store/images/products/Standard%20HWD%20all%20100mm_MDK_MVK%20900x900.jpg | https://proquiwebep.azureedge.net/cdnfiles/nc/Productos/notfound.jpg | https://proquiwebep.azureedge.net/cdnfiles/nc/Productos/Agilent/07196998.jpg | https://proquiwebep.azureedge.net/cdnfiles/nc/Productos/Agilent/07196998.jpg
07197102 | LC Column Method Validation Kits | 959990-912K | ZORBAX Eclipse Plus Phenyl-Hexyl, 4.6 x 250 mm, 5 µm, 400 bar, MVK, 3/pk. Achieve robust performance and precise results with our HPLC column kit. Includes three columns from different lots for comprehensive method validation. | Brand ZORBAX Carbon Load 9 % Endcapped Double Guard Column No Hardware Conventional Inner Diameter (ID) 4.6 mm LC Platform HPLC Length 250 mm Maximum Temperature 40 °C at pH 6-860 °C at pH 2-6 Molecular Weight Lower Limit 0 Da Molecular Weight Upper Limit 3000 Da Particle Size 5 µm Particle Type Fully Porous Phase Eclipse Plus Phenyl-Hexyl Pore Size 95 Å Pressure Rating 400 bar Separation Mode Reversed Phase Shipping Solvent Acetonitrile/Water UNSPSC Code 41115709 pH Range 2-8 | 2 523,00 EUR | https://www.agilent.com/store/images/products/Standard%20HWD%20all%20250mm_MDK_MVK%20900x900.jpg | https://proquiwebep.azureedge.net/cdnfiles/nc/Productos/notfound.jpg | https://proquiwebep.azureedge.net/cdnfiles/nc/Productos/Agilent/07197102.jpg | https://proquiwebep.azureedge.net/cdnfiles/nc/Productos/Agilent/07197102.jpg
07196999 | ZORBAX | 959758-312 | ZORBAX RRHD Eclipse Plus Phenyl-Hexyl, 3.0 x 100 mm, 1.8 µm, 1200 bar | Brand ZORBAX Carbon Load 9 % Endcapped Double Guard Column No Hardware Conventional Inner Diameter (ID) 3 mm LC Platform Low Dispersion UHPLCUHPLC Length 100 mm Maximum Temperature 40 °C at pH 6-860 °C at pH 2-6 Molecular Weight Lower Limit 0 Da Molecular Weight Upper Limit 3000 Da Particle Size 1.8 µm Particle Type Fully Porous Phase Eclipse Plus Phenyl-Hexyl Pore Size 95 Å Pressure Rating 1200 bar Separation Mode Reversed Phase Shipping Solvent Acetonitrile/Water UNSPSC Code 41115711 USP Designation L11 pH Range 2-8 | 901,00 EUR | https://proquiwebblobstorage.blob.core.windows.net/cdnfiles/nc/Productos/notfound.jpg | https://proquiwebep.azureedge.net/cdnfiles/nc/Productos/notfound.jpg | https://proquiwebep.azureedge.net/cdnfiles/nc/Productos/Agilent/07196999.jpg | https://proquiwebblobstorage.blob.core.windows.net/cdnfiles/nc/Productos/notfound.jpg
07197188 | Part Number | 930990-905 | ZORBAX RR Eclipse XDB-CN, 2.1 x 150 mm, 3.5 µm | Inner Diameter (ID) 2.1 mm Length 150 mm Particle Size 3.5 µm Particle Type Fully Porous Separation Mode Normal PhaseReversed PhaseSFC UNSPSC Code 41115709 | 833,00 EUR | https://www.agilent.com/store/images/products/Standard%20HWD%20all%20150mm%20900x900.jpg | https://proquiwebep.azureedge.net/cdnfiles/nc/Productos/notfound.jpg | https://proquiwebep.azureedge.net/cdnfiles/nc/Productos/Agilent/07197188.jpg | https://proquiwebep.azureedge.net/cdnfiles/nc/Productos/Agilent/07197188.jpg
07197103 | ZORBAX Eclipse Plus | 959990-918 | ZORBAX Eclipse PAH, 4.6 x 250 mm, 5 µm. Optimized for PAH separation, these columns use polymeric C18 on high-purity silica, offering high pressure stability up to 1200 bar and excellent selectivity for complex analyses. | Agency Method EPA 550EPA 550.1 Brand ZORBAX Carbon Load 14 % Endcapped No Guard Column No Hardware Conventional Inner Diameter (ID) 4.6 mm LC Platform HPLC Length 250 mm Maximum Temperature 40 °C at pH 6-860 °C at pH 2-6 Molecular Weight Lower Limit 0 Da Molecular Weight Upper Limit 3000 Da Particle Size 5 µm Particle Type Fully Porous Phase Eclipse PAH Pore Size 95 Å Pressure Rating 400 bar Separation Mode Reversed Phase Shipping Solvent Acetonitrile/Water UNSPSC Code 41115711 pH Range 2-8 | 833,00 EUR | https://www.agilent.com/store/images/products/Standard%20HWD%20all%20250mm%20900x900.jpg | https://proquiwebep.azureedge.net/cdnfiles/nc/Productos/notfound.jpg | https://proquiwebep.azureedge.net/cdnfiles/nc/Productos/Agilent/07197103.jpg | https://proquiwebep.azureedge.net/cdnfiles/nc/Productos/Agilent/07197103.jpg
07197104 | ZORBAX Eclipse Plus | 959993-302 | ZORBAX Eclipse Plus C18, 3.0 x 150 mm, 5 µm, 400 bar. Superior, reproducible separations for basic compounds, acids, and neutrals. High-speed reverse-phase HPLC. | Brand ZORBAX Carbon Load 9 % Endcapped Double Guard Column No Hardware Conventional Inner Diameter (ID) 3 mm LC Platform HPLC Length 150 mm Maximum Temperature 40 °C at pH 6-960 °C at pH 2-6 Molecular Weight Lower Limit 0 Da Molecular Weight Upper Limit 3000 Da Particle Size 5 µm Particle Type Fully Porous Phase Eclipse Plus C18 Pore Size 95 Å Pressure Rating 400 bar Separation Mode Reversed Phase Shipping Solvent Methanol/Water UNSPSC Code 41115709 USP Designation L1 pH Range 2-9 | 754,00 EUR | https://www.agilent.com/store/images/products/Standard%20HWD%20all%20150mm%20900x900.jpg | https://proquiwebep.azureedge.net/cdnfiles/nc/Productos/notfound.jpg | https://proquiwebep.azureedge.net/cdnfiles/nc/Productos/Agilent/07197104.jpg | https://proquiwebep.azureedge.net/cdnfiles/nc/Productos/Agilent/07197104.jpg
07197189 | ZORBAX | 930990-906 | ZORBAX RR Eclipse XDB-C8, 2.1 x 150 mm, 3.5 µm | Brand ZORBAX Carbon Load 7.6 % Endcapped Double Guard Column No Hardware Conventional Inner Diameter (ID) 2.1 mm LC Platform HPLC Length 150 mm Maximum Temperature 40 °C at pH 6-960 °C at pH 2-6 Molecular Weight Lower Limit 0 Da Molecular Weight Upper Limit 3000 Da Particle Size 3.5 µm Particle Type Fully Porous Phase Eclipse XDB-C8 Pore Size 80 Å Pressure Rating 400 bar Separation Mode Reversed Phase Shipping Solvent Methanol/Water UNSPSC Code 41115709 USP Designation L7 pH Range 2-9 | 841,00 EUR | https://www.agilent.com/store/images/products/Standard%20HWD%20all%20150mm%20900x900.jpg | https://proquiwebep.azureedge.net/cdnfiles/nc/Productos/notfound.jpg | https://proquiwebep.azureedge.net/cdnfiles/nc/Productos/Agilent/07197189.jpg | https://proquiwebep.azureedge.net/cdnfiles/nc/Productos/Agilent/07197189.jpg
07197000 | ZORBAX | 959758-312K | ZORBAX RRHD Eclipse Plus Phenyl-Hexyl, 3.0 x 100 mm, 1.8 µm, 1200 bar, MVK, 3/pk | Brand ZORBAX Carbon Load 9 % Endcapped Double Guard Column No Hardware Conventional Inner Diameter (ID) 3.0 mm LC Platform Low Dispersion UHPLCUHPLC Length 100 mm Maximum Temperature 40 °C at pH 6-860 °C at pH 2-6 Molecular Weight Lower Limit 0 Da Molecular Weight Upper Limit 3000 Da Particle Size 1.8 µm Particle Type Fully Porous Phase Eclipse Plus Phenyl-Hexyl Pore Size 95 Å Pressure Rating 1200 bar Separation Mode Reversed Phase Shipping Solvent Acetonitrile/Water UNSPSC Code 41115709 pH Range 2-8 | 2 729,00 EUR | https://www.agilent.com/store/images/products/Standard%20HWD%20all%20100mm_MDK_MVK%20900x900.jpg | https://proquiwebep.azureedge.net/cdnfiles/nc/Productos/notfound.jpg | https://proquiwebep.azureedge.net/cdnfiles/nc/Productos/Agilent/07197000.jpg | https://proquiwebep.azureedge.net/cdnfiles/nc/Productos/Agilent/07197000.jpg
07197105 | ZORBAX | 959993-302K | ZORBAX Eclipse Plus C18, 3.0 x 150 mm, 5 µm, 400 bar, MVK, 3/pk | Brand ZORBAX Carbon Load 9 % Endcapped Double Guard Column No Hardware Conventional Inner Diameter (ID) 3.0 mm LC Platform HPLC Length 150 mm Maximum Temperature 40 °C at pH 6-960 °C at pH 2-6 Molecular Weight Lower Limit 0 Da Molecular Weight Upper Limit 3000 Da Particle Size 5 µm Particle Type Fully Porous Phase Eclipse Plus C18 Pore Size 95 Å Pressure Rating 400 bar Separation Mode Reversed Phase Shipping Solvent Methanol/Water UNSPSC Code 41115709 pH Range 2-9 | 2 241,00 EUR | https://www.agilent.com/store/images/products/Standard%20HWD%20all%20150mm_MDK_MVK%20900x900.jpg | https://proquiwebep.azureedge.net/cdnfiles/nc/Productos/notfound.jpg | https://proquiwebep.azureedge.net/cdnfiles/nc/Productos/Agilent/07197105.jpg | https://proquiwebep.azureedge.net/cdnfiles/nc/Productos/Agilent/07197105.jpg
07197190 | ZORBAX Eclipse XDB | 931975-902 | ZORBAX RR Eclipse XDB-C18, 4.6 x 15 mm, 3.5 µm, cartridge (RR) | Brand ZORBAX Carbon Load 10 % Endcapped Double Guard Column No Hardware Cartridge Inner Diameter (ID) 4.6 mm LC Platform HPLC Length 15 mm Maximum Temperature 40 °C at pH 6-960 °C at pH 2-6 Molecular Weight Lower Limit 0 Da Molecular Weight Upper Limit 3000 Da Particle Size 3.5 µm Particle Type Fully Porous Phase Eclipse XDB-C18 Pore Size 80 Å Pressure Rating 400 bar Separation Mode Reversed Phase Shipping Solvent Methanol/Water UNSPSC Code 41115709 USP Designation L1 pH Range 2-9 | 310,00 EUR | https://proquiwebblobstorage.blob.core.windows.net/cdnfiles/nc/Productos/notfound.jpg | https://proquiwebep.azureedge.net/cdnfiles/nc/Productos/notfound.jpg | https://proquiwebep.azureedge.net/cdnfiles/nc/Productos/Agilent/07197190.jpg | https://proquiwebblobstorage.blob.core.windows.net/cdnfiles/nc/Productos/notfound.jpg
07197001 | ZORBAX for NP/SFC | 959758-901 | ZORBAX RRHD HILIC Plus, 2.1 x 100 mm, 1.8 µm, 1200 bar | Brand ZORBAX Carbon Load 0 % Endcapped No Guard Column No Hardware Conventional Inner Diameter (ID) 2.1 mm LC Platform Low Dispersion UHPLCUHPLC Length 100 mm Molecular Weight Lower Limit 0 Da Molecular Weight Upper Limit 3000 Da Particle Size 1.8 µm Particle Type Fully Porous Phase HILIC Plus Pore Size 95 Å Pressure Rating 1200 bar Separation Mode HILICNormal PhaseSFC Shipping Solvent Acetonitrile/Water UNSPSC Code 41115709 USP Designation L3 pH Range 0-8 | 901,00 EUR | https://www.agilent.com/store/images/products/RRHDT%202_1x100mm%20900x900.jpg | https://proquiwebep.azureedge.net/cdnfiles/nc/Productos/notfound.jpg | https://proquiwebep.azureedge.net/cdnfiles/nc/Productos/Agilent/07197001.jpg | https://proquiwebep.azureedge.net/cdnfiles/nc/Productos/Agilent/07197001.jpg
07197106 | ZORBAX | 959993-306 | ZORBAX Eclipse Plus C8, 3.0 x 150 mm, 5 µm, 400 bar. Superior, reproducible separations for basic compounds, acids, and neutrals. High-speed reverse-phase HPLC. | Brand ZORBAX Carbon Load 7 % Endcapped Double Guard Column No Hardware Conventional Inner Diameter (ID) 3 mm LC Platform HPLC Length 150 mm Maximum Temperature 40 °C at pH 6-960 °C at pH 2-6 Molecular Weight Lower Limit 0 Da Molecular Weight Upper Limit 3000 Da Particle Size 5 µm Particle Type Fully Porous Phase Eclipse Plus C8 Pore Size 95 Å Pressure Rating 400 bar Separation Mode Reversed Phase Shipping Solvent Methanol/Water UNSPSC Code 41115709 USP Designation L7 pH Range 2-9 | 754,00 EUR | https://www.agilent.com/store/images/products/Standard%20HWD%20all%20150mm%20900x900.jpg | https://proquiwebep.azureedge.net/cdnfiles/nc/Productos/notfound.jpg | https://proquiwebep.azureedge.net/cdnfiles/nc/Productos/Agilent/07197106.jpg | https://proquiwebep.azureedge.net/cdnfiles/nc/Productos/Agilent/07197106.jpg
07197191 | ZORBAX | 931975-906 | ZORBAX RR Eclipse XDB-C8, 80Å, 4.6 x 15 mm, 3.5 µm, cartridge (RR) | Brand ZORBAX Carbon Load 7.6 % Endcapped Double Guard Column No Hardware Cartridge Inner Diameter (ID) 4.6 mm LC Platform HPLC Length 15 mm Maximum Temperature 40 °C at pH 6-960 °C at pH 2-6 Molecular Weight Lower Limit 0 Da Molecular Weight Upper Limit 3000 Da Particle Size 3.5 µm Particle Type Fully Porous Phase Eclipse XDB-C8 Pore Size 80 Å Pressure Rating 400 bar Separation Mode Reversed Phase UNSPSC Code 41115709 USP Designation L7 pH Range 2-9 | 313,00 EUR | https://proquiwebblobstorage.blob.core.windows.net/cdnfiles/nc/Productos/notfound.jpg | https://proquiwebep.azureedge.net/cdnfiles/nc/Productos/notfound.jpg | https://proquiwebep.azureedge.net/cdnfiles/nc/Productos/Agilent/07197191.jpg | https://proquiwebblobstorage.blob.core.windows.net/cdnfiles/nc/Productos/notfound.jpg
07197002 | ZORBAX | 959758-902 | ZORBAX RRHD Eclipse Plus C18, 2.1 x 100 mm, 1.8 µm, 1200 bar | Agency Method EPA 537.1ASTM D7979 Brand ZORBAX Carbon Load 9 % Endcapped Double Guard Column No Hardware Conventional Inner Diameter (ID) 2.1 mm LC Platform Low Dispersion UHPLCUHPLC Length 100 mm Maximum Temperature 40 °C at pH 6-960 °C at pH 2-6 Molecular Weight Lower Limit 0 Da Molecular Weight Upper Limit 3000 Da Particle Size 1.8 µm Particle Type Fully Porous Phase Eclipse Plus C18 Pore Size 95 Å Pressure Rating 1200 bar Separation Mode Reversed Phase Shipping Solvent Acetonitrile/Water UNSPSC Code 41115709 USP Designation L1 pH Range 2-9 | 901,00 EUR | https://www.agilent.com/store/images/products/RRHDT%202_1x100mm%20900x900.jpg | https://proquiwebep.azureedge.net/cdnfiles/nc/Productos/notfound.jpg | https://proquiwebep.azureedge.net/cdnfiles/nc/Productos/Agilent/07197002.jpg | https://proquiwebep.azureedge.net/cdnfiles/nc/Productos/Agilent/07197002.jpg
07197107 | ZORBAX Eclipse Plus | 959993-902 | ZORBAX Eclipse Plus C18, 4.6 x 150 mm, 5 µm, 400 bar. Superior, reproducible separations for basic compounds, acids, and neutrals. High-speed reverse-phase HPLC. | Brand ZORBAX Carbon Load 9 % Endcapped Double Guard Column No Hardware Conventional Inner Diameter (ID) 4.6 mm LC Platform HPLC Length 150 mm Maximum Temperature 40 °C at pH 6-960 °C at pH 2-6 Molecular Weight Lower Limit 0 Da Molecular Weight Upper Limit 3000 Da Particle Size 5 µm Particle Type Fully Porous Phase Eclipse Plus C18 Pore Size 95 Å Pressure Rating 400 bar Separation Mode Reversed Phase Shipping Solvent Methanol/Water UNSPSC Code 41115709 USP Designation L1 pH Range 2-9 | 754,00 EUR | https://www.agilent.com/store/images/products/Standard%20HWD%20all%20150mm%20900x900.jpg | https://proquiwebep.azureedge.net/cdnfiles/nc/Productos/notfound.jpg | https://proquiwebep.azureedge.net/cdnfiles/nc/Productos/Agilent/07197107.jpg | https://proquiwebep.azureedge.net/cdnfiles/nc/Productos/Agilent/07197107.jpg
07197192 | ZORBAX | 931975-932 | ZORBAX RR Eclipse XDB-C18, 4.6 x 15 mm, 3.5 µm, cartridge (RR), 3/pk | Brand ZORBAX Carbon Load 10 % Endcapped Double Guard Column No Hardware Cartridge Inner Diameter (ID) 4.6 mm LC Platform HPLC Length 15 mm Maximum Temperature 40 °C at pH 6-960 °C at pH 2-6 Molecular Weight Lower Limit 0 Da Molecular Weight Upper Limit 3000 Da Particle Size 3.5 µm Particle Type Fully Porous Phase Eclipse XDB-C18 Pore Size 80 Å Pressure Rating 400 bar Separation Mode Reversed Phase UNSPSC Code 41115709 USP Designation L1 pH Range 2-9 | 714,00 EUR | https://proquiwebblobstorage.blob.core.windows.net/cdnfiles/nc/Productos/notfound.jpg | https://proquiwebep.azureedge.net/cdnfiles/nc/Productos/notfound.jpg | https://proquiwebep.azureedge.net/cdnfiles/nc/Productos/Agilent/07197192.jpg | https://proquiwebblobstorage.blob.core.windows.net/cdnfiles/nc/Productos/notfound.jpg
07197003 | LC Column Method Validation Kits | 959758-902K | ZORBAX RRHD Eclipse Plus C18, 2.1 x 100 mm, 1.8 µm, 1200 bar, MVK, 3/pk | Brand ZORBAX Carbon Load 9 % Endcapped Double Guard Column No Hardware Conventional Inner Diameter (ID) 2.1 mm LC Platform Low Dispersion UHPLCUHPLC Length 100 mm Maximum Temperature 40 °C at pH 6-960 °C at pH 2-6 Molecular Weight Lower Limit 0 Da Molecular Weight Upper Limit 3000 Da Particle Size 1.8 µm Particle Type Fully Porous Phase Eclipse Plus C18 Pore Size 95 Å Pressure Rating 1200 bar Separation Mode Reversed Phase Shipping Solvent Acetonitrile/Water UNSPSC Code 41115709 pH Range 2-9 | 2 703,00 EUR | https://www.agilent.com/store/images/products/Standard%20HWD%20all%20100mm_MDK_MVK%20900x900.jpg | https://proquiwebep.azureedge.net/cdnfiles/nc/Productos/notfound.jpg | https://proquiwebep.azureedge.net/cdnfiles/nc/Productos/Agilent/07197003.jpg | https://proquiwebep.azureedge.net/cdnfiles/nc/Productos/Agilent/07197003.jpg
07197193 | ZORBAX Eclipse XDB | 931975-936 | ZORBAX RR Eclipse XDB-C8, 80Å, 4.6 x 15 mm, 3.5 µm, cartridge (RR), 3/pk | Brand ZORBAX Carbon Load 7.6 % Endcapped Double Guard Column No Hardware Cartridge Inner Diameter (ID) 4.6 mm LC Platform HPLC Length 15 mm Maximum Temperature 40 °C at pH 6-960 °C at pH 2-6 Molecular Weight Lower Limit 0 Da Molecular Weight Upper Limit 3000 Da Particle Size 3.5 µm Particle Type Fully Porous Phase Eclipse XDB-C8 Pore Size 80 Å Pressure Rating 400 bar Separation Mode Reversed Phase UNSPSC Code 41115709 USP Designation L7 pH Range 2-9 | 714,00 EUR | https://proquiwebblobstorage.blob.core.windows.net/cdnfiles/nc/Productos/notfound.jpg | https://proquiwebep.azureedge.net/cdnfiles/nc/Productos/notfound.jpg | https://proquiwebep.azureedge.net/cdnfiles/nc/Productos/Agilent/07197193.jpg | https://proquiwebblobstorage.blob.core.windows.net/cdnfiles/nc/Productos/notfound.jpg
07197108 | LC Column Method Validation Kits | 959993-902K | ZORBAX Eclipse Plus C18, 4.6 x 150 mm, 5 µm, 400 bar, MVK, 3/pk. Achieve robust performance and precise results with our HPLC column kit. Includes three columns from different lots for comprehensive method validation. | Brand ZORBAX Carbon Load 9 % Endcapped Double Guard Column No Hardware Conventional Inner Diameter (ID) 4.6 mm LC Platform HPLC Length 150 mm Maximum Temperature 40 °C at pH 6-960 °C at pH 2-6 Molecular Weight Lower Limit 0 Da Molecular Weight Upper Limit 3000 Da Particle Size 5 µm Particle Type Fully Porous Phase Eclipse Plus C18 Pore Size 95 Å Pressure Rating 400 bar Separation Mode Reversed Phase Shipping Solvent Methanol/Water UNSPSC Code 41115709 pH Range 2-9 | 2 307,00 EUR | https://www.agilent.com/store/images/products/Standard%20HWD%20all%20150mm_MDK_MVK%20900x900.jpg | https://proquiwebep.azureedge.net/cdnfiles/nc/Productos/notfound.jpg | https://proquiwebep.azureedge.net/cdnfiles/nc/Productos/Agilent/07197108.jpg | https://proquiwebep.azureedge.net/cdnfiles/nc/Productos/Agilent/07197108.jpg
07197194 | ZORBAX Eclipse XDB | 932967-902 | ZORBAX RR Eclipse XDB-C18, 4.6 x 20 mm, 3.5 µm, 600 bar | Brand ZORBAX Carbon Load 10 % Endcapped Double Guard Column No Hardware Conventional Inner Diameter (ID) 4.6 mm LC Platform HPLC Length 20 mm Maximum Temperature 40 °C at pH 6-960 °C at pH 2-6 Molecular Weight Lower Limit 0 Da Molecular Weight Upper Limit 3000 Da Particle Size 3.5 µm Particle Type Fully Porous Phase Eclipse XDB-C18 Pore Size 80 Å Pressure Rating 600 bar Separation Mode Reversed Phase Shipping Solvent Methanol/Water UNSPSC Code 41115709 USP Designation L1 pH Range 2-9 | 444,00 EUR | https://proquiwebblobstorage.blob.core.windows.net/cdnfiles/nc/Productos/notfound.jpg | https://proquiwebep.azureedge.net/cdnfiles/nc/Productos/notfound.jpg | https://proquiwebep.azureedge.net/cdnfiles/nc/Productos/Agilent/07197194.jpg | https://proquiwebblobstorage.blob.core.windows.net/cdnfiles/nc/Productos/notfound.jpg
07197004 | ZORBAX Eclipse Plus | 959758-906 | ZORBAX RRHD Eclipse Plus C8, 2.1 x 100 mm, 1.8 µm, 1200 bar | Brand ZORBAX Carbon Load 7 % Endcapped Double Guard Column No Hardware Conventional Inner Diameter (ID) 2.1 mm LC Platform Low Dispersion UHPLCUHPLC Length 100 mm Maximum Temperature 40 °C at pH 6-960 °C at pH 2-6 Molecular Weight Lower Limit 0 Da Molecular Weight Upper Limit 3000 Da Particle Size 1.8 µm Particle Type Fully Porous Phase Eclipse Plus C8 Pore Size 95 Å Pressure Rating 1200 bar Separation Mode Reversed Phase Shipping Solvent Acetonitrile/Water UNSPSC Code 41115709 USP Designation L7 pH Range 2-9 | 901,00 EUR | https://www.agilent.com/store/images/products/RRHDT%202_1x100mm%20900x900.jpg | https://proquiwebep.azureedge.net/cdnfiles/nc/Productos/notfound.jpg | https://proquiwebep.azureedge.net/cdnfiles/nc/Productos/Agilent/07197004.jpg | https://proquiwebep.azureedge.net/cdnfiles/nc/Productos/Agilent/07197004.jpg
07197109 | ZORBAX Eclipse Plus | 959993-906 | ZORBAX Eclipse Plus C8, 4.6 x 150 mm, 5 µm, 400 bar. Superior, reproducible separations for basic compounds, acids, and neutrals. High-speed reverse-phase HPLC. | Brand ZORBAX Carbon Load 7 % Endcapped Double Guard Column No Hardware Conventional Inner Diameter (ID) 4.6 mm LC Platform HPLC Length 150 mm Maximum Temperature 40 °C at pH 6-960 °C at pH 2-6 Molecular Weight Lower Limit 0 Da Molecular Weight Upper Limit 3000 Da Particle Size 5 µm Particle Type Fully Porous Phase Eclipse Plus C8 Pore Size 95 Å Pressure Rating 400 bar Separation Mode Reversed Phase Shipping Solvent Methanol/Water UNSPSC Code 41115709 USP Designation L7 pH Range 2-9 | 747,00 EUR | https://www.agilent.com/store/images/products/Standard%20HWD%20all%20150mm%20900x900.jpg | https://proquiwebep.azureedge.net/cdnfiles/nc/Productos/notfound.jpg | https://proquiwebep.azureedge.net/cdnfiles/nc/Productos/Agilent/07197109.jpg | https://proquiwebep.azureedge.net/cdnfiles/nc/Productos/Agilent/07197109.jpg
07197195 | ZORBAX Eclipse XDB | 932967-906 | ZORBAX RR Eclipse XDB-C8, 4.6 x 20 mm, 3.5 µm, 600 bar | Brand ZORBAX Carbon Load 7.6 % Endcapped Double Guard Column No Hardware Conventional Inner Diameter (ID) 4.6 mm LC Platform HPLC Length 20 mm Maximum Temperature 40 °C at pH 6-960 °C at pH 2-6 Molecular Weight Lower Limit 0 Da Molecular Weight Upper Limit 3000 Da Particle Size 3.5 µm Particle Type Fully Porous Phase Eclipse XDB-C8 Pore Size 80 Å Pressure Rating 600 bar Separation Mode Reversed Phase Shipping Solvent Methanol/Water UNSPSC Code 41115709 USP Designation L7 pH Range 2-9 | 444,00 EUR | https://proquiwebblobstorage.blob.core.windows.net/cdnfiles/nc/Productos/notfound.jpg | https://proquiwebep.azureedge.net/cdnfiles/nc/Productos/notfound.jpg | https://proquiwebep.azureedge.net/cdnfiles/nc/Productos/Agilent/07197195.jpg | https://proquiwebblobstorage.blob.core.windows.net/cdnfiles/nc/Productos/notfound.jpg
07197005 | ZORBAX | 959758-906K | ZORBAX RRHD Eclipse Plus C8, 2.1 x 100 mm, 1.8 µm, 1200 bar, MVK 3/pk | Brand ZORBAX Carbon Load 7 % Endcapped Double Guard Column No Hardware Conventional Inner Diameter (ID) 2.1 mm LC Platform Low Dispersion UHPLCUHPLC Length 100 mm Maximum Temperature 40 °C at pH 6-960 °C at pH 2-6 Molecular Weight Lower Limit 0 Da Molecular Weight Upper Limit 3000 Da Particle Size 1.8 µm Particle Type Fully Porous Phase Eclipse Plus C8 Pore Size 95 Å Pressure Rating 1200 bar Separation Mode Reversed Phase Shipping Solvent Acetonitrile/Water UNSPSC Code 41115709 pH Range 2-9 | 2 703,00 EUR | https://www.agilent.com/store/images/products/Standard%20HWD%20all%20100mm_MDK_MVK%20900x900.jpg | https://proquiwebep.azureedge.net/cdnfiles/nc/Productos/notfound.jpg | https://proquiwebep.azureedge.net/cdnfiles/nc/Productos/Agilent/07197005.jpg | https://proquiwebep.azureedge.net/cdnfiles/nc/Productos/Agilent/07197005.jpg
07197110 | LC Column Method Validation Kits | 959993-906K | ZORBAX Eclipse Plus C8, 4.6 x 150 mm, 5 µm, 400 bar, MVK, 3/pk. Achieve robust performance and precise results with our HPLC column kit. Includes three columns from different lots for comprehensive method validation. | Brand ZORBAX Carbon Load 7 % Endcapped Double Guard Column No Hardware Conventional Inner Diameter (ID) 4.6 mm LC Platform HPLC Length 150 mm Maximum Temperature 40 °C at pH 6-960 °C at pH 2-6 Molecular Weight Lower Limit 0 Da Molecular Weight Upper Limit 3000 Da Particle Size 5 µm Particle Type Fully Porous Phase Eclipse Plus C8 Pore Size 95 Å Pressure Rating 400 bar Separation Mode Reversed Phase Shipping Solvent Methanol/Water UNSPSC Code 41115709 pH Range 2-9 | 2 241,00 EUR | https://www.agilent.com/store/images/products/Standard%20HWD%20all%20150mm_MDK_MVK%20900x900.jpg | https://proquiwebep.azureedge.net/cdnfiles/nc/Productos/notfound.jpg | https://proquiwebep.azureedge.net/cdnfiles/nc/Productos/Agilent/07197110.jpg | https://proquiwebep.azureedge.net/cdnfiles/nc/Productos/Agilent/07197110.jpg
07197006 | ZORBAX Eclipse Plus | 959758-912 | ZORBAX RRHD Eclipse Plus Phenyl-Hexyl, 2.1 x 100 mm, 1.8 µm, 1200 bar | Brand ZORBAX Carbon Load 9 % Endcapped Double Guard Column No Hardware Conventional Inner Diameter (ID) 2.1 mm LC Platform Low Dispersion UHPLCUHPLC Length 100 mm Maximum Temperature 40 °C at pH 6-860 °C at pH 2-6 Molecular Weight Lower Limit 0 Da Molecular Weight Upper Limit 3000 Da Particle Size 1.8 µm Particle Type Fully Porous Phase Eclipse Plus Phenyl-Hexyl Pore Size 95 Å Pressure Rating 1200 bar Separation Mode Reversed Phase Shipping Solvent Acetonitrile/Water UNSPSC Code 41115711 USP Designation L11 pH Range 2-8 | 901,00 EUR | https://www.agilent.com/store/images/products/RRHDT%202_1x100mm%20900x900.jpg | https://proquiwebep.azureedge.net/cdnfiles/nc/Productos/notfound.jpg | https://proquiwebep.azureedge.net/cdnfiles/nc/Productos/Agilent/07197006.jpg | https://proquiwebep.azureedge.net/cdnfiles/nc/Productos/Agilent/07197006.jpg
07197196 | ZORBAX Eclipse XDB | 933975-902 | ZORBAX RR Eclipse XDB-C18, 3.5 µm, 4.6 x 30 mm, cartridge (RR) | Brand ZORBAX Carbon Load 10 % Endcapped Double Guard Column No Hardware Cartridge Inner Diameter (ID) 4.6 mm LC Platform HPLC Length 30 mm Maximum Temperature 40 °C at pH 6-960 °C at pH 2-6 Molecular Weight Lower Limit 0 Da Molecular Weight Upper Limit 3000 Da Particle Size 3.5 µm Particle Type Fully Porous Phase Eclipse XDB-C18 Pore Size 80 Å Pressure Rating 400 bar Separation Mode Reversed Phase Shipping Solvent Methanol/Water UNSPSC Code 41115709 USP Designation L1 pH Range 2-9 | 380,00 EUR | https://proquiwebblobstorage.blob.core.windows.net/cdnfiles/nc/Productos/notfound.jpg | https://proquiwebep.azureedge.net/cdnfiles/nc/Productos/notfound.jpg | https://proquiwebep.azureedge.net/cdnfiles/nc/Productos/Agilent/07197196.jpg | https://proquiwebblobstorage.blob.core.windows.net/cdnfiles/nc/Productos/notfound.jpg
07197111 | ZORBAX Eclipse Plus | 959993-912 | ZORBAX Eclipse Plus Phenyl-Hexyl Column, 4.6 x 150 mm, 5 µm, 400 bar. Designed for superior peak shape with basic compounds. Deliver efficiency and excellent peak shape with all sample types. | Brand ZORBAX Carbon Load 9 % Endcapped Double Guard Column No Hardware Conventional Inner Diameter (ID) 4.6 mm LC Platform HPLC Length 150 mm Maximum Temperature 40 °C at pH 6-860 °C at pH 2-6 Molecular Weight Lower Limit 0 Da Molecular Weight Upper Limit 3000 Da Particle Size 5 µm Particle Type Fully Porous Phase Eclipse Plus Phenyl-Hexyl Pore Size 95 Å Pressure Rating 400 bar Separation Mode Reversed Phase Shipping Solvent Acetonitrile/Water UNSPSC Code 41115711 USP Designation L11 pH Range 2-8 | 754,00 EUR | https://www.agilent.com/store/images/products/Standard%20HWD%20all%20150mm%20900x900.jpg | https://proquiwebep.azureedge.net/cdnfiles/nc/Productos/notfound.jpg | https://proquiwebep.azureedge.net/cdnfiles/nc/Productos/Agilent/07197111.jpg | https://proquiwebep.azureedge.net/cdnfiles/nc/Productos/Agilent/07197111.jpg
07197007 | LC Column Method Validation Kits | 959758-912K | ZORBAX RRHD Eclipse Plus Phenyl-Hexyl, 2.1 x 100 mm, 1.8 µm, 1200 bar, MVK, 3/pk | Brand ZORBAX Carbon Load 9 % Endcapped Double Guard Column No Hardware Conventional Inner Diameter (ID) 2.1 mm LC Platform Low Dispersion UHPLCUHPLC Length 100 mm Maximum Temperature 40 °C at pH 6-860 °C at pH 2-6 Molecular Weight Lower Limit 0 Da Molecular Weight Upper Limit 3000 Da Particle Size 1.8 µm Particle Type Fully Porous Phase Eclipse Plus Phenyl-Hexyl Pore Size 95 Å Pressure Rating 1200 bar Separation Mode Reversed Phase Shipping Solvent Acetonitrile/Water UNSPSC Code 41115709 pH Range 2-8 | 2 703,00 EUR | https://www.agilent.com/store/images/products/Standard%20HWD%20all%20100mm_MDK_MVK%20900x900.jpg | https://proquiwebep.azureedge.net/cdnfiles/nc/Productos/notfound.jpg | https://proquiwebep.azureedge.net/cdnfiles/nc/Productos/Agilent/07197007.jpg | https://proquiwebep.azureedge.net/cdnfiles/nc/Productos/Agilent/07197007.jpg
07197197 | ZORBAX Eclipse XDB | 933975-906 | ZORBAX RR Eclipse XDB-C8, 4.6 x 30 mm, 3.5 µm, cartridge (RR), 1/pk | Brand ZORBAX Carbon Load 7.6 % Endcapped Double Guard Column No Hardware Cartridge Inner Diameter (ID) 4.6 mm LC Platform HPLC Length 30 mm Maximum Temperature 40 °C at pH 6-960 °C at pH 2-6 Molecular Weight Lower Limit 0 Da Molecular Weight Upper Limit 3000 Da Particle Size 3.5 µm Particle Type Fully Porous Phase Eclipse XDB-C8 Pore Size 80 Å Pressure Rating 400 bar Separation Mode Reversed Phase UNSPSC Code 41115709 USP Designation L7 pH Range 2-9 | 383,00 EUR | https://proquiwebblobstorage.blob.core.windows.net/cdnfiles/nc/Productos/notfound.jpg | https://proquiwebep.azureedge.net/cdnfiles/nc/Productos/notfound.jpg | https://proquiwebep.azureedge.net/cdnfiles/nc/Productos/Agilent/07197197.jpg | https://proquiwebblobstorage.blob.core.windows.net/cdnfiles/nc/Productos/notfound.jpg
07197112 | ZORBAX | 959993-918 | ZORBAX Eclipse PAH, 4.6 x 150 mm, 5 µm. Optimized for PAH separation, these columns use polymeric C18 on high-purity silica, offering high pressure stability up to 1200 bar and excellent selectivity for complex analyses. | Brand ZORBAX Carbon Load 14 % Endcapped No Guard Column No Hardware Conventional Inner Diameter (ID) 4.6 mm LC Platform HPLC Length 150 mm Maximum Temperature 40 °C at pH 6-860 °C at pH 2-6 Molecular Weight Lower Limit 0 Da Molecular Weight Upper Limit 3000 Da Particle Size 5 µm Particle Type Fully Porous Phase Eclipse PAH Pore Size 95 Å Pressure Rating 400 bar Separation Mode Reversed Phase Shipping Solvent Acetonitrile/Water UNSPSC Code 41115711 pH Range 2-8 | 754,00 EUR | https://www.agilent.com/store/images/products/Standard%20HWD%20all%20150mm%20900x900.jpg | https://proquiwebep.azureedge.net/cdnfiles/nc/Productos/notfound.jpg | https://proquiwebep.azureedge.net/cdnfiles/nc/Productos/Agilent/07197112.jpg | https://proquiwebep.azureedge.net/cdnfiles/nc/Productos/Agilent/07197112.jpg
07197008 | ZORBAX Eclipse Plus | 959759-302 | ZORBAX RRHD Eclipse Plus C18, 3.0 x 150 mm, 1.8 µm, 1200 bar | Brand ZORBAX Carbon Load 9 % Endcapped Double Guard Column No Hardware Conventional Inner Diameter (ID) 3 mm LC Platform Low Dispersion UHPLCUHPLC Length 150 mm Maximum Temperature 40 °C at pH 6-960 °C at pH 2-6 Molecular Weight Lower Limit 0 Da Molecular Weight Upper Limit 3000 Da Particle Size 1.8 µm Particle Type Fully Porous Phase Eclipse Plus C18 Pore Size 95 Å Pressure Rating 1200 bar Separation Mode Reversed Phase Shipping Solvent Acetonitrile/Water UNSPSC Code 41115709 USP Designation L1 pH Range 2-9 | 1 098,00 EUR | https://www.agilent.com/store/images/products/959759-302.jpg | https://proquiwebep.azureedge.net/cdnfiles/nc/Productos/notfound.jpg | https://proquiwebep.azureedge.net/cdnfiles/nc/Productos/Agilent/07197008.jpg | https://proquiwebep.azureedge.net/cdnfiles/nc/Productos/Agilent/07197008.jpg
07197198 | ZORBAX Eclipse XDB | 933975-932 | ZORBAX RR Eclipse XDB-C18, 3.5 µm, 4.6 x 30 mm, cartridge (RR), 3/pk | Brand ZORBAX Carbon Load 10 % Endcapped Double Guard Column No Hardware Cartridge Inner Diameter (ID) 4.6 mm LC Platform HPLC Length 30 mm Maximum Temperature 40 °C at pH 6-960 °C at pH 2-6 Molecular Weight Lower Limit 0 Da Molecular Weight Upper Limit 3000 Da Particle Size 3.5 µm Particle Type Fully Porous Phase Eclipse XDB-C18 Pore Size 80 Å Pressure Rating 400 bar Separation Mode Reversed Phase Shipping Solvent Methanol/Water UNSPSC Code 41115709 USP Designation L1 pH Range 2-9 | 950,00 EUR | https://proquiwebblobstorage.blob.core.windows.net/cdnfiles/nc/Productos/notfound.jpg | https://proquiwebep.azureedge.net/cdnfiles/nc/Productos/notfound.jpg | https://proquiwebep.azureedge.net/cdnfiles/nc/Productos/Agilent/07197198.jpg | https://proquiwebblobstorage.blob.core.windows.net/cdnfiles/nc/Productos/notfound.jpg
07197113 | Solvent Saver | 959994-302 | ZORBAX RRHT Eclipse Plus C18, 3.0 x 150 mm, 1.8 µm, 600 bar | Brand ZORBAX Carbon Load 9 % Endcapped Double Guard Column No Hardware Conventional Inner Diameter (ID) 3 mm LC Platform UHPLC Length 150 mm Maximum Temperature 40 °C at pH 6-960 °C at pH 2-6 Molecular Weight Lower Limit 0 Da Molecular Weight Upper Limit 3000 Da Particle Size 1.8 µm Particle Type Fully Porous Phase Eclipse Plus C18 Pore Size 95 Å Pressure Rating 600 bar Separation Mode Reversed Phase Shipping Solvent Acetonitrile/Water UNSPSC Code 41115709 USP Designation L1 pH Range 2-9 | 1 098,00 EUR | https://www.agilent.com/store/images/products/Standard%20HWD%20all%20150mm%20900x900.jpg | https://proquiwebep.azureedge.net/cdnfiles/nc/Productos/notfound.jpg | https://proquiwebep.azureedge.net/cdnfiles/nc/Productos/Agilent/07197113.jpg | https://proquiwebep.azureedge.net/cdnfiles/nc/Productos/Agilent/07197113.jpg
07197009 | LC Column Method Validation Kits | 959759-302K | ZORBAX RRHD Eclipse Plus C18, 3.0 x 150 mm, 1.8 µm, 1200 bar, MVK, 3/pk | Brand ZORBAX Carbon Load 9 % Endcapped Double Guard Column No Hardware Conventional Inner Diameter (ID) 3.0 mm LC Platform Low Dispersion UHPLCUHPLC Length 150 mm Maximum Temperature 40 °C at pH 6-960 °C at pH 2-6 Molecular Weight Lower Limit 0 Da Molecular Weight Upper Limit 3000 Da Particle Size 1.8 µm Particle Type Fully Porous Phase Eclipse Plus C18 Pore Size 95 Å Pressure Rating 1200 bar Separation Mode Reversed Phase Shipping Solvent Acetonitrile/Water UNSPSC Code 41115709 pH Range 2-9 | 3 295,00 EUR | https://www.agilent.com/store/images/products/Standard%20HWD%20all%20150mm_MDK_MVK%20900x900.jpg | https://proquiwebep.azureedge.net/cdnfiles/nc/Productos/notfound.jpg | https://proquiwebep.azureedge.net/cdnfiles/nc/Productos/Agilent/07197009.jpg | https://proquiwebep.azureedge.net/cdnfiles/nc/Productos/Agilent/07197009.jpg
07197199 | ZORBAX Eclipse XDB | 933975-936 | ZORBAX RR Eclipse XDB-C8, 4.6 x 30 mm, 3.5 µm, cartridge (RR), 3/pk | Brand ZORBAX Carbon Load 7.6 % Endcapped Double Guard Column No Hardware Cartridge Inner Diameter (ID) 4.6 mm LC Platform HPLC Length 30 mm Maximum Temperature 40 °C at pH 6-960 °C at pH 2-6 Molecular Weight Lower Limit 0 Da Molecular Weight Upper Limit 3000 Da Particle Size 3.5 µm Particle Type Fully Porous Phase Eclipse XDB-C8 Pore Size 80 Å Pressure Rating 400 bar Separation Mode Reversed Phase UNSPSC Code 41115709 USP Designation L7 pH Range 2-9 | 960,00 EUR | https://proquiwebblobstorage.blob.core.windows.net/cdnfiles/nc/Productos/notfound.jpg | https://proquiwebep.azureedge.net/cdnfiles/nc/Productos/notfound.jpg | https://proquiwebep.azureedge.net/cdnfiles/nc/Productos/Agilent/07197199.jpg | https://proquiwebblobstorage.blob.core.windows.net/cdnfiles/nc/Productos/notfound.jpg
07197114 | ZORBAX | 959994-902 | ZORBAX RRHT Eclipse Plus C18, 4.6 x 150 mm, 1.8 µm, 600 bar | Brand ZORBAX Carbon Load 9 % Endcapped Double Guard Column No Hardware Conventional Inner Diameter (ID) 4.6 mm LC Platform UHPLC Length 150 mm Maximum Temperature 40 °C at pH 6-960 °C at pH 2-6 Molecular Weight Lower Limit 0 Da Molecular Weight Upper Limit 3000 Da Particle Size 1.8 µm Particle Type Fully Porous Phase Eclipse Plus C18 Pore Size 95 Å Pressure Rating 600 bar Separation Mode Reversed Phase Shipping Solvent Methanol/Water UNSPSC Code 41115709 USP Designation L1 pH Range 2-9 | 1 109,00 EUR | https://proquiwebblobstorage.blob.core.windows.net/cdnfiles/nc/Productos/notfound.jpg | https://proquiwebep.azureedge.net/cdnfiles/nc/Productos/notfound.jpg | https://proquiwebep.azureedge.net/cdnfiles/nc/Productos/Agilent/07197114.jpg | https://proquiwebblobstorage.blob.core.windows.net/cdnfiles/nc/Productos/notfound.jpg
07197115 | ZORBAX | 959994-902K | ZORBAX RRHT Eclipse Plus C18, 4.6 x 150 mm, 1.8 µm, 600 bar, MVK, 3/pk | Brand ZORBAX Carbon Load 9 % Endcapped Double Guard Column No Hardware Conventional Inner Diameter (ID) 4.6 mm LC Platform UHPLC Length 150 mm Maximum Temperature 40 °C at pH 6-960 °C at pH 2-6 Molecular Weight Lower Limit 0 Da Molecular Weight Upper Limit 3000 Da Particle Size 1.8 µm Particle Type Fully Porous Phase Eclipse Plus C18 Pore Size 95 Å Pressure Rating 600 bar Separation Mode Reversed Phase Shipping Solvent Methanol/Water UNSPSC Code 41115709 pH Range 2-9 | 3 328,00 EUR | https://www.agilent.com/store/images/products/Standard%20HWD%20all%20150mm_MDK_MVK%20900x900.jpg | https://proquiwebep.azureedge.net/cdnfiles/nc/Productos/notfound.jpg | https://proquiwebep.azureedge.net/cdnfiles/nc/Productos/Agilent/07197115.jpg | https://proquiwebep.azureedge.net/cdnfiles/nc/Productos/Agilent/07197115.jpg
07197010 | ZORBAX | 959759-306 | ZORBAX RRHD Eclipse Plus C8, 3.0 x 150 mm, 1.8 µm, 1200 bar | Brand ZORBAX Carbon Load 7 % Endcapped Double Guard Column No Hardware Conventional Inner Diameter (ID) 3 mm LC Platform Low Dispersion UHPLCUHPLC Length 150 mm Maximum Temperature 40 °C at pH 6-960 °C at pH 2-6 Molecular Weight Lower Limit 0 Da Molecular Weight Upper Limit 3000 Da Particle Size 1.8 µm Particle Type Fully Porous Phase Eclipse Plus C8 Pore Size 95 Å Pressure Rating 1200 bar Separation Mode Reversed Phase Shipping Solvent Acetonitrile/Water UNSPSC Code 41115709 USP Designation L7 pH Range 2-9 | 1 098,00 EUR | https://proquiwebblobstorage.blob.core.windows.net/cdnfiles/nc/Productos/notfound.jpg | https://proquiwebep.azureedge.net/cdnfiles/nc/Productos/notfound.jpg | https://proquiwebep.azureedge.net/cdnfiles/nc/Productos/Agilent/07197010.jpg | https://proquiwebblobstorage.blob.core.windows.net/cdnfiles/nc/Productos/notfound.jpg
07197011 | LC Column Method Validation Kits | 959759-306K | ZORBAX RRHD Eclipse Plus C8, 3.0 x 150 mm, 1.8 µm, 1200 bar, MVK 3/pk | Brand ZORBAX Carbon Load 7 % Endcapped Double Guard Column No Hardware Conventional Inner Diameter (ID) 3.0 mm LC Platform Low Dispersion UHPLCUHPLC Length 150 mm Maximum Temperature 40 °C at pH 6-960 °C at pH 2-6 Molecular Weight Lower Limit 0 Da Molecular Weight Upper Limit 3000 Da Particle Size 1.8 µm Particle Type Fully Porous Phase Eclipse Plus C8 Pore Size 95 Å Pressure Rating 1200 bar Separation Mode Reversed Phase Shipping Solvent Acetonitrile/Water UNSPSC Code 41115709 pH Range 2-9 | 3 328,00 EUR | https://www.agilent.com/store/images/products/Standard%20HWD%20all%20150mm_MDK_MVK%20900x900.jpg | https://proquiwebep.azureedge.net/cdnfiles/nc/Productos/notfound.jpg | https://proquiwebep.azureedge.net/cdnfiles/nc/Productos/Agilent/07197011.jpg | https://proquiwebep.azureedge.net/cdnfiles/nc/Productos/Agilent/07197011.jpg
07197200 | ZORBAX Rapid Resolution 3.5 µm | 934967-902 | ZORBAX RR Eclipse XDB-C18, 4.6 x 30 mm, 3.5 µm, 600 bar | Brand ZORBAX Carbon Load 10 % Endcapped Double Guard Column No Hardware Conventional Inner Diameter (ID) 4.6 mm LC Platform HPLC Length 30 mm Maximum Temperature 40 °C at pH 6-960 °C at pH 2-6 Molecular Weight Lower Limit 0 Da Molecular Weight Upper Limit 3000 Da Particle Size 3.5 µm Particle Type Fully Porous Phase Eclipse XDB-C18 Pore Size 80 Å Pressure Rating 600 bar Separation Mode Reversed Phase Shipping Solvent Methanol/Water UNSPSC Code 41115709 USP Designation L1 pH Range 2-9 | 525,00 EUR | https://proquiwebblobstorage.blob.core.windows.net/cdnfiles/nc/Productos/notfound.jpg | https://proquiwebep.azureedge.net/cdnfiles/nc/Productos/notfound.jpg | https://proquiwebep.azureedge.net/cdnfiles/nc/Productos/Agilent/07197200.jpg | https://proquiwebblobstorage.blob.core.windows.net/cdnfiles/nc/Productos/notfound.jpg
07197201 | ZORBAX Rapid Resolution 3.5 µm | 934967-906 | ZORBAX RR Eclipse XDB-C8, 4.6 x 30 mm, 3.5 µm, 600 bar | Brand ZORBAX Carbon Load 7.6 % Endcapped Double Guard Column No Hardware Conventional Inner Diameter (ID) 4.6 mm LC Platform HPLC Length 30 mm Maximum Temperature 40 °C at pH 6-960 °C at pH 2-6 Molecular Weight Lower Limit 0 Da Molecular Weight Upper Limit 3000 Da Particle Size 3.5 µm Particle Type Fully Porous Phase Eclipse XDB-C8 Pore Size 80 Å Pressure Rating 600 bar Separation Mode Reversed Phase Shipping Solvent Methanol/Water UNSPSC Code 41115709 USP Designation L7 pH Range 2-9 | 530,00 EUR | https://proquiwebblobstorage.blob.core.windows.net/cdnfiles/nc/Productos/notfound.jpg | https://proquiwebep.azureedge.net/cdnfiles/nc/Productos/notfound.jpg | https://proquiwebep.azureedge.net/cdnfiles/nc/Productos/Agilent/07197201.jpg | https://proquiwebblobstorage.blob.core.windows.net/cdnfiles/nc/Productos/notfound.jpg
07197220 | ZORBAX | 961753-902 | ZORBAX RR Eclipse XDB-C18, 2.1 x 100 mm, 3.5 µm | Brand ZORBAX Carbon Load 10 % Endcapped Double Guard Column No Hardware Conventional Inner Diameter (ID) 2.1 mm LC Platform HPLC Length 100 mm Maximum Temperature 40 °C at pH 6-960 °C at pH 2-6 Molecular Weight Lower Limit 0 Da Molecular Weight Upper Limit 3000 Da Particle Size 3.5 µm Particle Type Fully Porous Phase Eclipse XDB-C18 Pore Size 80 Å Pressure Rating 400 bar Separation Mode Reversed Phase UNSPSC Code 41115709 USP Designation L1 pH Range 2-9 | 717,00 EUR | https://www.agilent.com/store/images/products/Standard%20HWD%20all%20100mm%20900x900.jpg | https://proquiwebep.azureedge.net/cdnfiles/nc/Productos/notfound.jpg | https://proquiwebep.azureedge.net/cdnfiles/nc/Productos/Agilent/07197220.jpg | https://proquiwebep.azureedge.net/cdnfiles/nc/Productos/Agilent/07197220.jpg
07197202 | ZORBAX Eclipse XDB | 935967-902 | ZORBAX RR Eclipse XDB-C18, 4.6 x 50 mm, 3.5 µm | Brand ZORBAX Carbon Load 10 % Endcapped Double Guard Column No Hardware Conventional Inner Diameter (ID) 4.6 mm LC Platform HPLC Length 50 mm Maximum Temperature 40 °C at pH 6-960 °C at pH 2-6 Molecular Weight Lower Limit 0 Da Molecular Weight Upper Limit 3000 Da Particle Size 3.5 µm Particle Type Fully Porous Phase Eclipse XDB-C18 Pore Size 80 Å Pressure Rating 400 bar Separation Mode Reversed Phase Shipping Solvent Methanol/Water UNSPSC Code 41115709 USP Designation L1 pH Range 2-9 | 552,00 EUR | https://www.agilent.com/store/images/products/Standard%20HWD%20all%2050mm%20900x900.jpg | https://proquiwebep.azureedge.net/cdnfiles/nc/Productos/notfound.jpg | https://proquiwebep.azureedge.net/cdnfiles/nc/Productos/Agilent/07197202.jpg | https://proquiwebep.azureedge.net/cdnfiles/nc/Productos/Agilent/07197202.jpg
07197324 | LC Column Method Validation Kits | 757700-902K | ZORBAX RRHD Extend-C18, 2.1 x 50 mm, 1.8 µm, 1200 bar, MVK, 3/pk | Brand ZORBAX Carbon Load 12.5 % Endcapped Double Guard Column No Hardware Conventional Inner Diameter (ID) 2.1 mm LC Platform Low Dispersion UHPLCUHPLC Length 50 mm Maximum Temperature 40 °C at pH 8-11.560 °C at pH 2-8 Molecular Weight Lower Limit 0 Da Molecular Weight Upper Limit 3000 Da Particle Size 1.8 µm Particle Type Fully Porous Phase Extend-C18 Pore Size 80 Å Pressure Rating 1200 bar Separation Mode Reversed Phase Shipping Solvent Acetonitrile/Water UNSPSC Code 41115709 pH Range 2-11.5 | 2 649,00 EUR | https://www.agilent.com/store/images/products/Standard%20HWD%20all%2050mm_MDK_MVK%20900x900.jpg | https://proquiwebep.azureedge.net/cdnfiles/nc/Productos/notfound.jpg | https://proquiwebep.azureedge.net/cdnfiles/nc/Productos/Agilent/07197324.jpg | https://proquiwebep.azureedge.net/cdnfiles/nc/Productos/Agilent/07197324.jpg
07197221 | ZORBAX | 961753-905 | ZORBAX RR Eclipse XDB-CN, 2.1 x 100 mm, 3.5 µm | Brand ZORBAX Carbon Load 4.3 % Endcapped Double Guard Column No Hardware Conventional Inner Diameter (ID) 2.1 mm LC Platform HPLC Length 100 mm Maximum Temperature 40 °C at pH 6-960 °C at pH 2-6 Molecular Weight Lower Limit 0 Da Molecular Weight Upper Limit 3000 Da Particle Size 3.5 µm Particle Type Fully Porous Phase Eclipse XDB-CN Pore Size 80 Å Pressure Rating 400 bar Separation Mode Reversed Phase Shipping Solvent Acetonitrile/Water UNSPSC Code 41115709 USP Designation L10 pH Range 2-9 | 717,00 EUR | https://www.agilent.com/store/images/products/Standard%20HWD%20all%20100mm%20900x900.jpg | https://proquiwebep.azureedge.net/cdnfiles/nc/Productos/notfound.jpg | https://proquiwebep.azureedge.net/cdnfiles/nc/Productos/Agilent/07197221.jpg | https://proquiwebep.azureedge.net/cdnfiles/nc/Productos/Agilent/07197221.jpg
07197203 | LC Column Method Validation Kits | 935967-902K | ZORBAX RR Eclipse XDB-C18, 4.6 x 50 mm, 3.5 µm, MVK, 3/pk | Brand ZORBAX Carbon Load 10 % Endcapped Double Guard Column No Hardware Conventional Inner Diameter (ID) 4.6 mm LC Platform HPLC Length 50 mm Maximum Temperature 40 °C at pH 6-960 °C at pH 2-6 Molecular Weight Lower Limit 0 Da Molecular Weight Upper Limit 3000 Da Particle Size 3.5 µm Particle Type Fully Porous Phase Eclipse XDB-C18 Pore Size 80 Å Pressure Rating 400 bar Separation Mode Reversed Phase Shipping Solvent Methanol/Water UNSPSC Code 41115709 pH Range 2-9 | 1 639,00 EUR | https://www.agilent.com/store/images/products/Standard%20HWD%20all%2050mm_MDK_MVK%20900x900.jpg | https://proquiwebep.azureedge.net/cdnfiles/nc/Productos/notfound.jpg | https://proquiwebep.azureedge.net/cdnfiles/nc/Productos/Agilent/07197203.jpg | https://proquiwebep.azureedge.net/cdnfiles/nc/Productos/Agilent/07197203.jpg
07197325 | ZORBAX 80Å Extend-C18 | 758700-302 | ZORBAX RRHD Extend-C18, 3.0 x 100 mm, 1.8 µm, 1200 bar | Brand ZORBAX Carbon Load 12.5 % Endcapped Double Guard Column No Hardware Conventional Inner Diameter (ID) 3 mm LC Platform Low Dispersion UHPLCUHPLC Length 100 mm Maximum Temperature 40 °C at pH 8-11.560 °C at pH 2-8 Molecular Weight Lower Limit 0 Da Molecular Weight Upper Limit 3000 Da Particle Size 1.8 µm Particle Type Fully Porous Phase Extend-C18 Pore Size 80 Å Pressure Rating 1200 bar Separation Mode Reversed Phase Shipping Solvent Acetonitrile/Water UNSPSC Code 41115709 USP Designation L1 pH Range 2-11.5 | 920,00 EUR | https://proquiwebblobstorage.blob.core.windows.net/cdnfiles/nc/Productos/notfound.jpg | https://proquiwebep.azureedge.net/cdnfiles/nc/Productos/notfound.jpg | https://proquiwebep.azureedge.net/cdnfiles/nc/Productos/Agilent/07197325.jpg | https://proquiwebblobstorage.blob.core.windows.net/cdnfiles/nc/Productos/notfound.jpg
07197222 | ZORBAX Eclipse XDB | 961753-906 | ZORBAX RR Eclipse XDB-C8, 2.1 x 100 mm, 3.5 µm | Brand ZORBAX Carbon Load 7.6 % Endcapped Double Guard Column No Hardware Conventional Inner Diameter (ID) 2.1 mm LC Platform HPLC Length 100 mm Maximum Temperature 40 °C at pH 6-960 °C at pH 2-6 Molecular Weight Lower Limit 0 Da Molecular Weight Upper Limit 3000 Da Particle Size 3.5 µm Particle Type Fully Porous Phase Eclipse XDB-C8 Pore Size 80 Å Pressure Rating 400 bar Separation Mode Reversed Phase Shipping Solvent Methanol/Water UNSPSC Code 41115709 USP Designation L7 pH Range 2-9 | 717,00 EUR | https://www.agilent.com/store/images/products/Standard%20HWD%20all%20100mm%20900x900.jpg | https://proquiwebep.azureedge.net/cdnfiles/nc/Productos/notfound.jpg | https://proquiwebep.azureedge.net/cdnfiles/nc/Productos/Agilent/07197222.jpg | https://proquiwebep.azureedge.net/cdnfiles/nc/Productos/Agilent/07197222.jpg
07197326 | LC Column Method Validation Kits | 758700-302K | ZORBAX RRHD Extend-C18, 3.0 x 100 mm, 1.8 µm, 1200 bar, MVK, 3/pk | Brand ZORBAX Carbon Load 12.5 % Endcapped Double Guard Column No Hardware Conventional Inner Diameter (ID) 3.0 mm LC Platform Low Dispersion UHPLCUHPLC Length 100 mm Maximum Temperature 40 °C at pH 8-11.560 °C at pH 2-8 Molecular Weight Lower Limit 0 Da Molecular Weight Upper Limit 3000 Da Particle Size 1.8 µm Particle Type Fully Porous Phase Extend-C18 Pore Size 80 Å Pressure Rating 1200 bar Separation Mode Reversed Phase Shipping Solvent Acetonitrile/Water UNSPSC Code 41115709 pH Range 2-11.5 | 2 788,00 EUR | https://www.agilent.com/store/images/products/Standard%20HWD%20all%20100mm_MDK_MVK%20900x900.jpg | https://proquiwebep.azureedge.net/cdnfiles/nc/Productos/notfound.jpg | https://proquiwebep.azureedge.net/cdnfiles/nc/Productos/Agilent/07197326.jpg | https://proquiwebep.azureedge.net/cdnfiles/nc/Productos/Agilent/07197326.jpg
07197204 | ZORBAX Eclipse XDB | 935967-906 | ZORBAX RR Eclipse XDB-C8, 4.6 x 50 mm, 3.5 µm | Brand ZORBAX Carbon Load 7.6 % Endcapped Double Guard Column No Hardware Conventional Inner Diameter (ID) 4.6 mm LC Platform HPLC Length 50 mm Maximum Temperature 40 °C at pH 6-960 °C at pH 2-6 Molecular Weight Lower Limit 0 Da Molecular Weight Upper Limit 3000 Da Particle Size 3.5 µm Particle Type Fully Porous Phase Eclipse XDB-C8 Pore Size 80 Å Pressure Rating 400 bar Separation Mode Reversed Phase UNSPSC Code 41115709 USP Designation L7 pH Range 2-9 | 552,00 EUR | https://www.agilent.com/store/images/products/Standard%20HWD%20all%2050mm%20900x900.jpg | https://proquiwebep.azureedge.net/cdnfiles/nc/Productos/notfound.jpg | https://proquiwebep.azureedge.net/cdnfiles/nc/Productos/Agilent/07197204.jpg | https://proquiwebep.azureedge.net/cdnfiles/nc/Productos/Agilent/07197204.jpg
07197223 | ZORBAX Eclipse XDB | 961967-302 | ZORBAX RR Eclipse XDB-C18, 3.0 x 100 mm, 3.5 µm | Brand ZORBAX Carbon Load 10 % Endcapped Double Guard Column No Hardware Conventional Inner Diameter (ID) 3 mm LC Platform HPLC Length 100 mm Maximum Temperature 40 °C at pH 6-960 °C at pH 2-6 Molecular Weight Lower Limit 0 Da Molecular Weight Upper Limit 3000 Da Particle Size 3.5 µm Particle Type Fully Porous Phase Eclipse XDB-C18 Pore Size 80 Å Pressure Rating 400 bar Separation Mode Reversed Phase Shipping Solvent Methanol/Water UNSPSC Code 41115709 USP Designation L1 pH Range 2-9 | 717,00 EUR | https://www.agilent.com/store/images/products/Standard%20HWD%20all%20100mm%20900x900.jpg | https://proquiwebep.azureedge.net/cdnfiles/nc/Productos/notfound.jpg | https://proquiwebep.azureedge.net/cdnfiles/nc/Productos/Agilent/07197223.jpg | https://proquiwebep.azureedge.net/cdnfiles/nc/Productos/Agilent/07197223.jpg
07197205 | LC Column Method Validation Kits | 935967-906K | ZORBAX RR Eclipse XDB-C8, 4.6 x 50 mm, 3.5 µm, MVK, 3/pk | Brand ZORBAX Carbon Load 7.6 % Endcapped Double Guard Column No Hardware Conventional Inner Diameter (ID) 4.6 mm LC Platform HPLC Length 50 mm Maximum Temperature 40 °C at pH 6-960 °C at pH 2-6 Molecular Weight Lower Limit 0 Da Molecular Weight Upper Limit 3000 Da Particle Size 3.5 µm Particle Type Fully Porous Phase Eclipse XDB-C8 Pore Size 80 Å Pressure Rating 400 bar Separation Mode Reversed Phase UNSPSC Code 41115709 pH Range 2-9 | 1 655,00 EUR | https://www.agilent.com/store/images/products/Standard%20HWD%20all%2050mm_MDK_MVK%20900x900.jpg | https://proquiwebep.azureedge.net/cdnfiles/nc/Productos/notfound.jpg | https://proquiwebep.azureedge.net/cdnfiles/nc/Productos/Agilent/07197205.jpg | https://proquiwebep.azureedge.net/cdnfiles/nc/Productos/Agilent/07197205.jpg
07197327 | ZORBAX | 758700-902 | ZORBAX RRHD Extend-C18, 2.1 x 100 mm, 1.8 µm, 1200 bar | Brand ZORBAX Carbon Load 12.5 % Endcapped Double Guard Column No Hardware Conventional Inner Diameter (ID) 2.1 mm LC Platform Low Dispersion UHPLCUHPLC Length 100 mm Maximum Temperature 40 °C at pH 8-11.560 °C at pH 2-8 Molecular Weight Lower Limit 0 Da Molecular Weight Upper Limit 3000 Da Particle Size 1.8 µm Particle Type Fully Porous Phase Extend-C18 Pore Size 80 Å Pressure Rating 1200 bar Separation Mode Reversed Phase Shipping Solvent Acetonitrile/Water UNSPSC Code 41115709 USP Designation L1 pH Range 2-11.5 | 920,00 EUR | https://www.agilent.com/store/images/products/RRHDT%202_1x100mm%20900x900.jpg | https://proquiwebep.azureedge.net/cdnfiles/nc/Productos/notfound.jpg | https://proquiwebep.azureedge.net/cdnfiles/nc/Productos/Agilent/07197327.jpg | https://proquiwebep.azureedge.net/cdnfiles/nc/Productos/Agilent/07197327.jpg
07197224 | ZORBAX Eclipse XDB | 961967-306 | ZORBAX RR Eclipse XDB-C8, 3.0 x 100 mm, 3.5 µm | Brand ZORBAX Carbon Load 7.6 % Endcapped Double Guard Column No Hardware Conventional Inner Diameter (ID) 3 mm LC Platform HPLC Length 100 mm Maximum Temperature 40 °C at pH 6-960 °C at pH 2-6 Molecular Weight Lower Limit 0 Da Molecular Weight Upper Limit 3000 Da Particle Size 3.5 µm Particle Type Fully Porous Phase Eclipse XDB-C8 Pore Size 80 Å Pressure Rating 400 bar Separation Mode Reversed Phase Shipping Solvent Methanol/Water UNSPSC Code 41115709 USP Designation L7 pH Range 2-9 | 717,00 EUR | https://www.agilent.com/store/images/products/Standard%20HWD%20all%20100mm%20900x900.jpg | https://proquiwebep.azureedge.net/cdnfiles/nc/Productos/notfound.jpg | https://proquiwebep.azureedge.net/cdnfiles/nc/Productos/Agilent/07197224.jpg | https://proquiwebep.azureedge.net/cdnfiles/nc/Productos/Agilent/07197224.jpg
07197206 | ZORBAX | 935967-912 | ZORBAX RR Eclipse XDB-Phenyl, 4.6 x 50 mm, 3.5 µm | Brand ZORBAX Carbon Load 7.2 % Endcapped Double Guard Column No Hardware Conventional Inner Diameter (ID) 4.6 mm LC Platform HPLC Length 50 mm Maximum Temperature 40 °C at pH 6-960 °C at pH 2-6 Molecular Weight Lower Limit 0 Da Molecular Weight Upper Limit 3000 Da Particle Size 3.5 µm Particle Type Fully Porous Phase Eclipse XDB-Phenyl Pore Size 80 Å Pressure Rating 400 bar Separation Mode Reversed Phase Shipping Solvent Acetonitrile/Water UNSPSC Code 41115711 USP Designation L11 pH Range 2-9 | 552,00 EUR | https://www.agilent.com/store/images/products/Standard%20HWD%20all%2050mm%20900x900.jpg | https://proquiwebep.azureedge.net/cdnfiles/nc/Productos/notfound.jpg | https://proquiwebep.azureedge.net/cdnfiles/nc/Productos/Agilent/07197206.jpg | https://proquiwebep.azureedge.net/cdnfiles/nc/Productos/Agilent/07197206.jpg
07197328 | LC Column Method Validation Kits | 758700-902K | ZORBAX RRHD Extend-C18, 2.1 x 100 mm, 1.8 µm, 1200 bar, MVK, 3/pk | Brand ZORBAX Carbon Load 12.5 % Endcapped Double Guard Column No Hardware Conventional Inner Diameter (ID) 2.1 mm LC Platform Low Dispersion UHPLCUHPLC Length 100 mm Maximum Temperature 40 °C at pH 8-11.560 °C at pH 2-8 Molecular Weight Lower Limit 0 Da Molecular Weight Upper Limit 3000 Da Particle Size 1.8 µm Particle Type Fully Porous Phase Extend-C18 Pore Size 80 Å Pressure Rating 1200 bar Separation Mode Reversed Phase Shipping Solvent Acetonitrile/Water UNSPSC Code 41115709 pH Range 2-11.5 | 2 761,00 EUR | https://www.agilent.com/store/images/products/Standard%20HWD%20all%20100mm_MDK_MVK%20900x900.jpg | https://proquiwebep.azureedge.net/cdnfiles/nc/Productos/notfound.jpg | https://proquiwebep.azureedge.net/cdnfiles/nc/Productos/Agilent/07197328.jpg | https://proquiwebep.azureedge.net/cdnfiles/nc/Productos/Agilent/07197328.jpg
07197207 | ZORBAX | 946975-902 | ZORBAX Eclipse XDB-C18, 4.6 x 50 mm, 5 µm, 400 bar. Offer enhanced retention for polar compounds, ensuring sharp peak shapes. Ideal columns for complex sample analysis in pharmaceuticals and environmental testing, | Brand ZORBAX Carbon Load 10 % Endcapped Double Guard Column No Inner Diameter (ID) 4.6 mm LC Platform HPLC Length 50 mm Maximum Temperature 40 °C at pH 6-960 °C at pH 2-6 Molecular Weight Lower Limit 0 Da Molecular Weight Upper Limit 3000 Da Particle Size 5 µm Particle Type Fully Porous Phase Eclipse XDB-C18 Pore Size 80 Å Pressure Rating 400 bar Separation Mode Reversed Phase Shipping Solvent Methanol/Water UNSPSC Code 41115709 USP Designation L1 pH Range 2-9 | 546,00 EUR | https://www.agilent.com/store/images/products/Standard%20HWD%20all%2050mm%20900x900.jpg | https://proquiwebep.azureedge.net/cdnfiles/nc/Productos/notfound.jpg | https://proquiwebep.azureedge.net/cdnfiles/nc/Productos/Agilent/07197207.jpg | https://proquiwebep.azureedge.net/cdnfiles/nc/Productos/Agilent/07197207.jpg
07197329 | ZORBAX | 759700-302 | ZORBAX RRHD Extend-C18, 3.0 x 150 mm, 1.8 µm, 1200 bar | Brand ZORBAX Carbon Load 12.5 % Endcapped Double Guard Column No Hardware Conventional Inner Diameter (ID) 3 mm LC Platform Low Dispersion UHPLCUHPLC Length 150 mm Maximum Temperature 40 °C at pH 8-11.560 °C at pH 2-8 Molecular Weight Lower Limit 0 Da Molecular Weight Upper Limit 3000 Da Particle Size 1.8 µm Particle Type Fully Porous Phase Extend-C18 Pore Size 80 Å Pressure Rating 1200 bar Separation Mode Reversed Phase Shipping Solvent Acetonitrile/Water UNSPSC Code 41115709 USP Designation L1 pH Range 2-11.5 | 1 122,00 EUR | https://www.agilent.com/store/images/products/759700-302.jpg | https://proquiwebep.azureedge.net/cdnfiles/nc/Productos/notfound.jpg | https://proquiwebep.azureedge.net/cdnfiles/nc/Productos/Agilent/07197329.jpg | https://proquiwebep.azureedge.net/cdnfiles/nc/Productos/Agilent/07197329.jpg
07197225 | ZORBAX Rapid Resolution 3.5 µm | 961967-312 | ZORBAX RR Eclipse XDB-Phenyl, 3.0 x 100 mm, 3.5 µm | Brand ZORBAX Carbon Load 7.2 % Endcapped Double Guard Column No Hardware Conventional Inner Diameter (ID) 3 mm LC Platform HPLC Length 100 mm Maximum Temperature 40 °C at pH 6-960 °C at pH 2-6 Molecular Weight Lower Limit 0 Da Molecular Weight Upper Limit 3000 Da Particle Size 3.5 µm Particle Type Fully Porous Phase Eclipse XDB-Phenyl Pore Size 80 Å Pressure Rating 400 bar Separation Mode Reversed Phase Shipping Solvent Acetonitrile/Water UNSPSC Code 41115711 USP Designation L11 pH Range 2-9 | 717,00 EUR | https://www.agilent.com/store/images/products/Standard%20HWD%20all%20100mm%20900x900.jpg | https://proquiwebep.azureedge.net/cdnfiles/nc/Productos/notfound.jpg | https://proquiwebep.azureedge.net/cdnfiles/nc/Productos/Agilent/07197225.jpg | https://proquiwebep.azureedge.net/cdnfiles/nc/Productos/Agilent/07197225.jpg
07197208 | ZORBAX Eclipse XDB | 946975-906 | ZORBAX Eclipse XDB-C8, 4.6 x 50 mm, 5 µm, 400 bar. Offer enhanced retention for polar compounds, ensuring sharp peak shapes. Ideal columns for complex sample analysis in pharmaceuticals and environmental testing, | Brand ZORBAX Carbon Load 7.6 % Endcapped Double Guard Column No Hardware Conventional Inner Diameter (ID) 4.6 mm LC Platform HPLC Length 50 mm Maximum Temperature 40 °C at pH 6-960 °C at pH 2-6 Molecular Weight Lower Limit 0 Da Molecular Weight Upper Limit 3000 Da Particle Size 5 µm Particle Type Fully Porous Phase Eclipse XDB-C8 Pore Size 80 Å Pressure Rating 400 bar Separation Mode Reversed Phase Shipping Solvent Methanol/Water UNSPSC Code 41115709 USP Designation L7 pH Range 2-9 | 546,00 EUR | https://www.agilent.com/store/images/products/Standard%20HWD%20all%2050mm%20900x900.jpg | https://proquiwebep.azureedge.net/cdnfiles/nc/Productos/notfound.jpg | https://proquiwebep.azureedge.net/cdnfiles/nc/Productos/Agilent/07197208.jpg | https://proquiwebep.azureedge.net/cdnfiles/nc/Productos/Agilent/07197208.jpg
07197330 | ZORBAX | 759700-902 | ZORBAX RRHD Extend-C18, 2.1 x 150 mm, 1.8 µm, 1200 bar | Brand ZORBAX Carbon Load 12.5 % Endcapped Double Guard Column No Hardware Conventional Inner Diameter (ID) 2.1 mm LC Platform Low Dispersion UHPLCUHPLC Length 150 mm Maximum Temperature 40 °C at pH 8-11.560 °C at pH 2-8 Molecular Weight Lower Limit 0 Da Molecular Weight Upper Limit 3000 Da Particle Size 1.8 µm Particle Type Fully Porous Phase Extend-C18 Pore Size 80 Å Pressure Rating 1200 bar Separation Mode Reversed Phase Shipping Solvent Acetonitrile/Water UNSPSC Code 41115709 USP Designation L1 pH Range 2-11.5 | 1 122,00 EUR | https://www.agilent.com/store/images/products/RRHDT%202_1x150mm%20900x900.jpg | https://proquiwebep.azureedge.net/cdnfiles/nc/Productos/notfound.jpg | https://proquiwebep.azureedge.net/cdnfiles/nc/Productos/Agilent/07197330.jpg | https://proquiwebep.azureedge.net/cdnfiles/nc/Productos/Agilent/07197330.jpg
07197226 | ZORBAX Eclipse XDB | 961967-902 | ZORBAX RR Eclipse XDB-C18, 4.6 x 100 mm, 3.5 µm | Brand ZORBAX Carbon Load 10 % Endcapped Double Guard Column No Hardware Conventional Inner Diameter (ID) 4.6 mm LC Platform HPLC Length 100 mm Maximum Temperature 40 °C at pH 6-960 °C at pH 2-6 Molecular Weight Lower Limit 0 Da Molecular Weight Upper Limit 3000 Da Particle Size 3.5 µm Particle Type Fully Porous Phase Eclipse XDB-C18 Pore Size 80 Å Pressure Rating 400 bar Separation Mode Reversed Phase Shipping Solvent Methanol/Water UNSPSC Code 41115709 USP Designation L1 pH Range 2-9 | 717,00 EUR | https://www.agilent.com/store/images/products/Standard%20HWD%20all%20100mm%20900x900.jpg | https://proquiwebep.azureedge.net/cdnfiles/nc/Productos/notfound.jpg | https://proquiwebep.azureedge.net/cdnfiles/nc/Productos/Agilent/07197226.jpg | https://proquiwebep.azureedge.net/cdnfiles/nc/Productos/Agilent/07197226.jpg
07197331 | ZORBAX | 759700-902K | ZORBAX RRHD Extend-C18, 2.1 x 150 mm, 1.8 µm, 1200 bar, MVK, 3/pk | Brand ZORBAX Carbon Load 12.5 % Endcapped Double Guard Column No Hardware Conventional Inner Diameter (ID) 2.1 mm LC Platform Low Dispersion UHPLCUHPLC Length 150 mm Maximum Temperature 40 °C at pH 8-11.560 °C at pH 2-8 Molecular Weight Lower Limit 0 Da Molecular Weight Upper Limit 3000 Da Particle Size 1.8 µm Particle Type Fully Porous Phase Extend-C18 Pore Size 80 Å Pressure Rating 1200 bar Separation Mode Reversed Phase Shipping Solvent Acetonitrile/Water UNSPSC Code 41115709 pH Range 2-11.5 | 3 367,00 EUR | https://www.agilent.com/store/images/products/Standard%20HWD%20all%20150mm_MDK_MVK%20900x900.jpg | https://proquiwebep.azureedge.net/cdnfiles/nc/Productos/notfound.jpg | https://proquiwebep.azureedge.net/cdnfiles/nc/Productos/Agilent/07197331.jpg | https://proquiwebep.azureedge.net/cdnfiles/nc/Productos/Agilent/07197331.jpg
07197227 | ZORBAX | 961967-902K | ZORBAX RR Eclipse XDB-C18, 4.6 x 100 mm, 3.5 µm, MVK, 3/pk | Brand ZORBAX Carbon Load 10 % Endcapped Double Guard Column No Hardware Conventional Inner Diameter (ID) 4.6 mm LC Platform HPLC Length 100 mm Maximum Temperature 40 °C at pH 6-960 °C at pH 2-6 Molecular Weight Lower Limit 0 Da Molecular Weight Upper Limit 3000 Da Particle Size 3.5 µm Particle Type Fully Porous Phase Eclipse XDB-C18 Pore Size 80 Å Pressure Rating 400 bar Separation Mode Reversed Phase Shipping Solvent Methanol/Water UNSPSC Code 41115709 pH Range 2-9 | 2 152,00 EUR | https://www.agilent.com/store/images/products/Standard%20HWD%20all%20100mm_MDK_MVK%20900x900.jpg | https://proquiwebep.azureedge.net/cdnfiles/nc/Productos/notfound.jpg | https://proquiwebep.azureedge.net/cdnfiles/nc/Productos/Agilent/07197227.jpg | https://proquiwebep.azureedge.net/cdnfiles/nc/Productos/Agilent/07197227.jpg
07197209 | ZORBAX Eclipse Plus | 959757-318 | ZORBAX RRHD Eclipse PAH, 3.0 x 50 mm, 1.8 µm, 1200 bar | Brand ZORBAX Carbon Load 14 % Endcapped No Guard Column No Hardware Conventional Inner Diameter (ID) 3 mm LC Platform Low Dispersion UHPLCUHPLC Length 50 mm Maximum Temperature 40 °C at pH 6-860 °C at pH 2-6 Molecular Weight Lower Limit 0 Da Molecular Weight Upper Limit 3000 Da Particle Size 1.8 µm Particle Type Fully Porous Phase Eclipse PAH Pore Size 95 Å Pressure Rating 1200 bar Separation Mode Reversed Phase Shipping Solvent Acetonitrile/Water UNSPSC Code 41115709 pH Range 2-8 | 864,00 EUR | https://proquiwebblobstorage.blob.core.windows.net/cdnfiles/nc/Productos/notfound.jpg | https://proquiwebep.azureedge.net/cdnfiles/nc/Productos/notfound.jpg | https://proquiwebep.azureedge.net/cdnfiles/nc/Productos/Agilent/07197209.jpg | https://proquiwebblobstorage.blob.core.windows.net/cdnfiles/nc/Productos/notfound.jpg
07197332 | ZORBAX 80Å Extend-C18 | 760450-902 | ZORBAX Extend-C18 Column, 2.1 x 50 mm, 5 µm. Ideal for biopharma, ensures excellent peptide and protein separations over a pH range of 2-11.5, with high pH stability and LC/MS sensitivity. | Brand ZORBAX Carbon Load 12.5 % Endcapped Double Guard Column No Hardware Conventional Inner Diameter (ID) 2.1 mm LC Platform HPLC Length 50 mm Maximum Temperature 40 °C at pH 8-11.560 °C at pH 2-8 Molecular Weight Lower Limit 0 Da Molecular Weight Upper Limit 3000 Da Particle Size 5 µm Particle Type Fully Porous Phase Extend-C18 Pore Size 80 Å Pressure Rating 400 bar Separation Mode Reversed Phase Shipping Solvent Methanol/Water UNSPSC Code 41115709 USP Designation L1 pH Range 2-11.5 | 582,00 EUR | https://www.agilent.com/store/images/products/Standard%20HWD%20all%2050mm%20900x900.jpg | https://proquiwebep.azureedge.net/cdnfiles/nc/Productos/notfound.jpg | https://proquiwebep.azureedge.net/cdnfiles/nc/Productos/Agilent/07197332.jpg | https://proquiwebep.azureedge.net/cdnfiles/nc/Productos/Agilent/07197332.jpg
07197210 | ZORBAX | 959757-918 | ZORBAX RRHD Eclipse Plus PAH, 2.1 x 50 mm, 1.8 µm, 1200 bar | Brand ZORBAX Carbon Load 14 % Endcapped No Guard Column No Hardware Conventional Inner Diameter (ID) 2.1 mm LC Platform Low Dispersion UHPLCUHPLC Length 50 mm Maximum Temperature 60 °C Molecular Weight Lower Limit 0 Da Molecular Weight Upper Limit 3000 Da Particle Size 1.8 µm Particle Type Fully Porous Phase PAH Pore Size 95 Å Pressure Rating 1200 bar Separation Mode Reversed Phase Shipping Solvent Acetonitrile/Water UNSPSC Code 41115709 pH Range 2-8 | 873,00 EUR | https://www.agilent.com/store/images/products/RRHDT%202_1x50mm%20900x900.jpg | https://proquiwebep.azureedge.net/cdnfiles/nc/Productos/notfound.jpg | https://proquiwebep.azureedge.net/cdnfiles/nc/Productos/Agilent/07197210.jpg | https://proquiwebep.azureedge.net/cdnfiles/nc/Productos/Agilent/07197210.jpg
07197228 | ZORBAX | 961967-905 | ZORBAX RR Eclipse XDB-CN, 4.6 x 100 mm, 3.5 µm | Brand ZORBAX Carbon Load 4.3 % Endcapped Double Guard Column No Hardware Conventional Inner Diameter (ID) 4.6 mm LC Platform HPLC Length 100 mm Maximum Temperature 40 °C at pH 6-960 °C at pH 2-6 Molecular Weight Lower Limit 0 Da Molecular Weight Upper Limit 3000 Da Particle Size 3.5 µm Particle Type Fully Porous Phase Eclipse XDB-CN Pore Size 80 Å Pressure Rating 400 bar Separation Mode Reversed Phase Shipping Solvent Acetonitrile/Water UNSPSC Code 41115709 USP Designation L10 pH Range 2-9 | 717,00 EUR | https://www.agilent.com/store/images/products/Standard%20HWD%20all%20100mm%20900x900.jpg | https://proquiwebep.azureedge.net/cdnfiles/nc/Productos/notfound.jpg | https://proquiwebep.azureedge.net/cdnfiles/nc/Productos/Agilent/07197228.jpg | https://proquiwebep.azureedge.net/cdnfiles/nc/Productos/Agilent/07197228.jpg
07197333 | ZORBAX | 761753-902 | ZORBAX RR Extend-C18, 2.1 x 100 mm, 3.5 µm | Brand ZORBAX Carbon Load 12.5 % Endcapped Double Guard Column No Hardware Conventional Inner Diameter (ID) 2.1 mm LC Platform HPLC Length 100 mm Maximum Temperature 40 °C at pH 8-11.560 °C at pH 2-8 Molecular Weight Lower Limit 0 Da Molecular Weight Upper Limit 3000 Da Particle Size 3.5 µm Particle Type Fully Porous Phase Extend-C18 Pore Size 80 Å Pressure Rating 400 bar Separation Mode Reversed Phase Shipping Solvent Methanol/Water UNSPSC Code 41115709 USP Designation L1 pH Range 2-11.5 | 820,00 EUR | https://www.agilent.com/store/images/products/Standard%20HWD%20all%20100mm%20900x900.jpg | https://proquiwebep.azureedge.net/cdnfiles/nc/Productos/notfound.jpg | https://proquiwebep.azureedge.net/cdnfiles/nc/Productos/Agilent/07197333.jpg | https://proquiwebep.azureedge.net/cdnfiles/nc/Productos/Agilent/07197333.jpg
07197211 | ZORBAX Eclipse Plus | 959758-318 | ZORBAX RRHD Eclipse PAH, 3.0 x 100 mm, 1.8 µm, 1200 bar | Brand ZORBAX Carbon Load 14 % Endcapped No Guard Column No Hardware Conventional Inner Diameter (ID) 3 mm LC Platform Low Dispersion UHPLCUHPLC Length 100 mm Maximum Temperature 40 °C at pH 6-860 °C at pH 2-6 Molecular Weight Lower Limit 0 Da Molecular Weight Upper Limit 3000 Da Particle Size 1.8 µm Particle Type Fully Porous Phase Eclipse PAH Pore Size 95 Å Pressure Rating 1200 bar Separation Mode Reversed Phase Shipping Solvent Acetonitrile/Water UNSPSC Code 41115709 pH Range 2-8 | 901,00 EUR | https://proquiwebblobstorage.blob.core.windows.net/cdnfiles/nc/Productos/notfound.jpg | https://proquiwebep.azureedge.net/cdnfiles/nc/Productos/notfound.jpg | https://proquiwebep.azureedge.net/cdnfiles/nc/Productos/Agilent/07197211.jpg | https://proquiwebblobstorage.blob.core.windows.net/cdnfiles/nc/Productos/notfound.jpg
07197229 | ZORBAX Eclipse XDB | 961967-906 | XDB-C8 Rapid Res,4.6x100mm, 3.5um LC Col. Offers alternative selectivity for aromatic compounds and enhanced p-p interactions when using methanol. | Brand ZORBAX Carbon Load 7.2 % Endcapped Double Guard Column No Hardware Conventional Inner Diameter (ID) 4.6 mm LC Platform HPLC Length 100 mm Maximum Temperature 40 °C at pH 6-960 °C at pH 2-6 Molecular Weight Lower Limit 0 Da Molecular Weight Upper Limit 3000 Da Particle Size 3.5 µm Particle Type Fully Porous Phase Eclipse XDB-C8 Pore Size 80 Å Pressure Rating 400 bar Separation Mode Reversed Phase UNSPSC Code 41115709 USP Designation L7 pH Range 2-9 | 717,00 EUR | https://www.agilent.com/store/images/products/Standard%20HWD%20all%20100mm%20900x900.jpg | https://proquiwebep.azureedge.net/cdnfiles/nc/Productos/notfound.jpg | https://proquiwebep.azureedge.net/cdnfiles/nc/Productos/Agilent/07197229.jpg | https://proquiwebep.azureedge.net/cdnfiles/nc/Productos/Agilent/07197229.jpg
07197230 | ZORBAX | 961967-906K | ZORBAX RR Eclipse XDB-C8, 4.6 x 100 mm, 3.5 µm, MVK, 3/pk | Brand ZORBAX Carbon Load 7.6 % Endcapped Double Guard Column No Hardware Conventional Inner Diameter (ID) 4.6 mm LC Platform HPLC Length 100 mm Maximum Temperature 40 °C at pH 6-960 °C at pH 2-6 Molecular Weight Lower Limit 0 Da Molecular Weight Upper Limit 3000 Da Particle Size 3.5 µm Particle Type Fully Porous Phase Eclipse XDB-C8 Pore Size 80 Å Pressure Rating 400 bar Separation Mode Reversed Phase UNSPSC Code 41115709 pH Range 2-9 | 2 152,00 EUR | https://www.agilent.com/store/images/products/Standard%20HWD%20all%20100mm_MDK_MVK%20900x900.jpg | https://proquiwebep.azureedge.net/cdnfiles/nc/Productos/notfound.jpg | https://proquiwebep.azureedge.net/cdnfiles/nc/Productos/Agilent/07197230.jpg | https://proquiwebep.azureedge.net/cdnfiles/nc/Productos/Agilent/07197230.jpg
07197212 | ZORBAX | 959758-918 | ZORBAX RRHD Eclipse Plus PAH, 2.1 x 100 mm, 1.8 µm, 1200 bar | Brand ZORBAX Carbon Load 14 % Endcapped No Guard Column No Hardware Conventional Inner Diameter (ID) 2.1 mm LC Platform Low Dispersion UHPLCUHPLC Length 100 mm Maximum Temperature 60 °C Molecular Weight Lower Limit 0 Da Molecular Weight Upper Limit 3000 Da Particle Size 1.8 µm Particle Type Fully Porous Phase PAH Pore Size 95 Å Pressure Rating 1200 bar Separation Mode Reversed Phase Shipping Solvent Acetonitrile/Water UNSPSC Code 41115709 pH Range 2-8 | 901,00 EUR | https://www.agilent.com/store/images/products/RRHDT%202_1x100mm%20900x900.jpg | https://proquiwebep.azureedge.net/cdnfiles/nc/Productos/notfound.jpg | https://proquiwebep.azureedge.net/cdnfiles/nc/Productos/Agilent/07197212.jpg | https://proquiwebep.azureedge.net/cdnfiles/nc/Productos/Agilent/07197212.jpg
07197334 | ZORBAX | 763600-902 | ZORBAX RR Extend-C18, 1.0 x 150 mm, 3.5 µm | Brand ZORBAX Carbon Load 12.5 % Endcapped Double Guard Column No Hardware Conventional Inner Diameter (ID) 1 mm LC Platform HPLC Length 150 mm Maximum Temperature 40 °C at pH 8-11.560 °C at pH 2-8 Molecular Weight Lower Limit 0 Da Molecular Weight Upper Limit 3000 Da Particle Size 3.5 µm Particle Type Fully Porous Phase Extend-C18 Pore Size 80 Å Pressure Rating 400 bar Separation Mode Reversed Phase Shipping Solvent Methanol/Water UNSPSC Code 41115709 USP Designation L1 pH Range 2-11.5 | 841,00 EUR | https://www.agilent.com/store/images/products/LCCapillary%201_0x150%20900x900.jpg | https://proquiwebep.azureedge.net/cdnfiles/nc/Productos/notfound.jpg | https://proquiwebep.azureedge.net/cdnfiles/nc/Productos/Agilent/07197334.jpg | https://proquiwebep.azureedge.net/cdnfiles/nc/Productos/Agilent/07197334.jpg
07197231 | ZORBAX Eclipse XDB | 963600-902 | ZORBAX RR Eclipse XDB-C18, 1.0 x 150 mm, 3.5 µm | Brand ZORBAX Carbon Load 10 % Endcapped Double Guard Column No Hardware Conventional Inner Diameter (ID) 1 mm LC Platform HPLC Length 150 mm Maximum Temperature 40 °C at pH 6-960 °C at pH 2-6 Molecular Weight Lower Limit 0 Da Molecular Weight Upper Limit 3000 Da Particle Size 3.5 µm Particle Type Fully Porous Phase Eclipse XDB-C18 Pore Size 80 Å Pressure Rating 400 bar Separation Mode Reversed Phase Shipping Solvent Acetonitrile/Water UNSPSC Code 41115709 USP Designation L1 pH Range 2-9 | 831,00 EUR | https://www.agilent.com/store/images/products/LCCapillary%201_0x150%20900x900.jpg | https://proquiwebep.azureedge.net/cdnfiles/nc/Productos/notfound.jpg | https://proquiwebep.azureedge.net/cdnfiles/nc/Productos/Agilent/07197231.jpg | https://proquiwebep.azureedge.net/cdnfiles/nc/Productos/Agilent/07197231.jpg
07197335 | ZORBAX 80Å Extend-C18 | 763953-902 | ZORBAX RR Extend-C18, 4.6 x 150 mm, 3.5 µm | Brand ZORBAX Carbon Load 12.5 % Endcapped Double Guard Column No Hardware Conventional Inner Diameter (ID) 4.6 mm LC Platform HPLC Length 150 mm Maximum Temperature 40 °C at pH 8-11.560 °C at pH 2-8 Molecular Weight Lower Limit 0 Da Molecular Weight Upper Limit 3000 Da Particle Size 3.5 µm Particle Type Fully Porous Phase Extend-C18 Pore Size 80 Å Pressure Rating 400 bar Separation Mode Reversed Phase Shipping Solvent Methanol/Water UNSPSC Code 41115709 USP Designation L1 pH Range 2-11.5 | 895,00 EUR | https://www.agilent.com/store/images/products/Standard%20HWD%20all%20150mm%20900x900.jpg | https://proquiwebep.azureedge.net/cdnfiles/nc/Productos/notfound.jpg | https://proquiwebep.azureedge.net/cdnfiles/nc/Productos/Agilent/07197335.jpg | https://proquiwebep.azureedge.net/cdnfiles/nc/Productos/Agilent/07197335.jpg
07197213 | ZORBAX | 959759-918 | ZORBAX RRHD Eclipse Plus PAH, 2.1 x 150 mm, 1.8 µm, 1200 bar | Brand ZORBAX Carbon Load 14 % Endcapped No Guard Column No Hardware Conventional Inner Diameter (ID) 2.1 mm LC Platform Low Dispersion UHPLCUHPLC Length 150 mm Maximum Temperature 60 °C Molecular Weight Lower Limit 0 Da Molecular Weight Upper Limit 3000 Da Particle Size 1.8 µm Particle Type Fully Porous Phase PAH Pore Size 95 Å Pressure Rating 1200 bar Separation Mode Reversed Phase Shipping Solvent Acetonitrile/Water UNSPSC Code 41115709 pH Range 2-8 | 1 098,00 EUR | https://www.agilent.com/store/images/products/RRHDT%202_1x150mm%20900x900.jpg | https://proquiwebep.azureedge.net/cdnfiles/nc/Productos/notfound.jpg | https://proquiwebep.azureedge.net/cdnfiles/nc/Productos/Agilent/07197213.jpg | https://proquiwebep.azureedge.net/cdnfiles/nc/Productos/Agilent/07197213.jpg
07197232 | MicroBore | 963600-906 | ZORBAX RR Eclipse XDB-C8, 1.0 x 150 mm, 3.5 µm | Brand ZORBAX Carbon Load 7.6 % Endcapped Double Guard Column No Hardware Conventional Inner Diameter (ID) 1 mm LC Platform HPLC Length 150 mm Maximum Temperature 40 °C at pH 6-960 °C at pH 2-6 Molecular Weight Lower Limit 0 Da Molecular Weight Upper Limit 3000 Da Particle Size 3.5 µm Particle Type Fully Porous Phase Eclipse XDB-C8 Pore Size 80 Å Pressure Rating 400 bar Separation Mode Reversed Phase Shipping Solvent Acetonitrile/Water UNSPSC Code 41115709 USP Designation L7 pH Range 2-9 | 831,00 EUR | https://www.agilent.com/store/images/products/LCCapillary%201_0x150%20900x900.jpg | https://proquiwebep.azureedge.net/cdnfiles/nc/Productos/notfound.jpg | https://proquiwebep.azureedge.net/cdnfiles/nc/Productos/Agilent/07197232.jpg | https://proquiwebep.azureedge.net/cdnfiles/nc/Productos/Agilent/07197232.jpg
07197336 | LC Column Method Validation Kits | 763953-902K | ZORBAX RR Extend-C18, 4.6 x 150 mm, 3.5 µm, MVK, 3/pk | Brand ZORBAX Carbon Load 12.5 % Endcapped Double Guard Column No Hardware Conventional Inner Diameter (ID) 4.6 mm LC Platform HPLC Length 150 mm Maximum Temperature 40 °C at pH 8-11.560 °C at pH 2-8 Molecular Weight Lower Limit 0 Da Molecular Weight Upper Limit 3000 Da Particle Size 3.5 µm Particle Type Fully Porous Phase Extend-C18 Pore Size 80 Å Pressure Rating 400 bar Separation Mode Reversed Phase Shipping Solvent Methanol/Water UNSPSC Code 41115709 pH Range 2-11.5 | 2 684,00 EUR | https://www.agilent.com/store/images/products/Standard%20HWD%20all%20150mm_MDK_MVK%20900x900.jpg | https://proquiwebep.azureedge.net/cdnfiles/nc/Productos/notfound.jpg | https://proquiwebep.azureedge.net/cdnfiles/nc/Productos/Agilent/07197336.jpg | https://proquiwebep.azureedge.net/cdnfiles/nc/Productos/Agilent/07197336.jpg
07197214 | ZORBAX Eclipse XDB | 960967-902 | ZORBAX RR Eclipse XDB-C18, 2.1 x 50 mm, 5 µm | Brand ZORBAX Carbon Load 10 % Endcapped Double Guard Column No Hardware Conventional Inner Diameter (ID) 2.1 mm LC Platform HPLC Length 50 mm Maximum Temperature 40 °C at pH 6-960 °C at pH 2-6 Molecular Weight Lower Limit 0 Da Molecular Weight Upper Limit 3000 Da Particle Size 5 µm Particle Type Fully Porous Phase Eclipse XDB-C18 Pore Size 80 Å Pressure Rating 400 bar Separation Mode Reversed Phase UNSPSC Code 41115709 USP Designation L1 pH Range 2-9 | 527,00 EUR | https://www.agilent.com/store/images/products/Standard%20HWD%20all%2050mm%20900x900.jpg | https://proquiwebep.azureedge.net/cdnfiles/nc/Productos/notfound.jpg | https://proquiwebep.azureedge.net/cdnfiles/nc/Productos/Agilent/07197214.jpg | https://proquiwebep.azureedge.net/cdnfiles/nc/Productos/Agilent/07197214.jpg
07197215 | ZORBAX | 960967-905 | ZORBAX Eclipse XDB-CN, 2.1 x 50 mm, 5 µm, 400 bar. Achieve exceptional performance in reversed-phase liquid chromatography. Designed for basic, acidic, and neutral compounds over a wide pH range (2–9) | Brand ZORBAX Carbon Load 4.3 % Endcapped Double Guard Column No Hardware Conventional Inner Diameter (ID) 2.1 mm LC Platform HPLC Length 50 mm Maximum Temperature 40 °C at pH 6-960 °C at pH 2-6 Molecular Weight Lower Limit 0 Da Molecular Weight Upper Limit 3000 Da Particle Size 5 µm Particle Type Fully Porous Phase Eclipse XDB-CN Pore Size 80 Å Pressure Rating 400 bar Separation Mode Reversed Phase Shipping Solvent Methanol/Water UNSPSC Code 41115709 USP Designation L10 pH Range 2-9 | 527,00 EUR | https://www.agilent.com/store/images/products/Standard%20HWD%20all%2050mm%20900x900.jpg | https://proquiwebep.azureedge.net/cdnfiles/nc/Productos/notfound.jpg | https://proquiwebep.azureedge.net/cdnfiles/nc/Productos/Agilent/07197215.jpg | https://proquiwebep.azureedge.net/cdnfiles/nc/Productos/Agilent/07197215.jpg
07197233 | ZORBAX Eclipse XDB | 963954-302 | ZORBAX RR Eclipse XDB-C18, 3.0 x 150 mm, 3.5 µm | Brand ZORBAX Carbon Load 10 % Endcapped Double Guard Column No Hardware Conventional Inner Diameter (ID) 3 mm LC Platform HPLC Length 150 mm Maximum Temperature 40 °C at pH 6-960 °C at pH 2-6 Molecular Weight Lower Limit 0 Da Molecular Weight Upper Limit 3000 Da Particle Size 3.5 µm Particle Type Fully Porous Phase Eclipse XDB-C18 Pore Size 80 Å Pressure Rating 400 bar Separation Mode Reversed Phase Shipping Solvent Methanol/Water UNSPSC Code 41115709 USP Designation L1 pH Range 2-9 | 841,00 EUR | https://www.agilent.com/store/images/products/Standard%20HWD%20all%20150mm%20900x900.jpg | https://proquiwebep.azureedge.net/cdnfiles/nc/Productos/notfound.jpg | https://proquiwebep.azureedge.net/cdnfiles/nc/Productos/Agilent/07197233.jpg | https://proquiwebep.azureedge.net/cdnfiles/nc/Productos/Agilent/07197233.jpg
07197337 | Solvent Saver | 763954-302 | ZORBAX RR Extend-C18, 3.0 x 150 mm, 3.5 µm | Brand ZORBAX Carbon Load 12.5 % Endcapped Double Guard Column No Hardware Conventional Inner Diameter (ID) 3 mm LC Platform HPLC Length 150 mm Maximum Temperature 40 °C at pH 8-11.560 °C at pH 2-8 Molecular Weight Lower Limit 0 Da Molecular Weight Upper Limit 3000 Da Particle Size 3.5 µm Particle Type Fully Porous Phase Extend-C18 Pore Size 80 Å Pressure Rating 400 bar Separation Mode Reversed Phase Shipping Solvent Methanol/Water UNSPSC Code 41115709 USP Designation L1 pH Range 2-11.5 | 895,00 EUR | https://www.agilent.com/store/images/products/Standard%20HWD%20all%20150mm%20900x900.jpg | https://proquiwebep.azureedge.net/cdnfiles/nc/Productos/notfound.jpg | https://proquiwebep.azureedge.net/cdnfiles/nc/Productos/Agilent/07197337.jpg | https://proquiwebep.azureedge.net/cdnfiles/nc/Productos/Agilent/07197337.jpg
07197216 | ZORBAX Eclipse XDB | 960967-906 | ZORBAX Eclipse XDB-C8, 2.1 x 50 mm, 5 µm, 400 bar. Offer enhanced retention for polar compounds, ensuring sharp peak shapes. Ideal columns for complex sample analysis in pharmaceuticals and environmental testing, | Brand ZORBAX Carbon Load 7.6 % Endcapped Double Guard Column No Hardware Conventional Inner Diameter (ID) 2.1 mm LC Platform HPLC Length 50 mm Maximum Temperature 40 °C at pH 6-960 °C at pH 2-6 Molecular Weight Lower Limit 0 Da Molecular Weight Upper Limit 3000 Da Particle Size 5 µm Particle Type Fully Porous Phase Eclipse XDB-C8 Pore Size 80 Å Pressure Rating 400 bar Separation Mode Reversed Phase Shipping Solvent Methanol/Water UNSPSC Code 41115709 USP Designation L7 pH Range 2-9 | 527,00 EUR | https://www.agilent.com/store/images/products/Standard%20HWD%20all%2050mm%20900x900.jpg | https://proquiwebep.azureedge.net/cdnfiles/nc/Productos/notfound.jpg | https://proquiwebep.azureedge.net/cdnfiles/nc/Productos/Agilent/07197216.jpg | https://proquiwebep.azureedge.net/cdnfiles/nc/Productos/Agilent/07197216.jpg
07197338 | Solvent Saver | 764953-302 | ZORBAX RR Extend-C18, 3.0 x 100 mm, 3.5 µm | Brand ZORBAX Carbon Load 12.5 % Endcapped Double Guard Column No Hardware Conventional Inner Diameter (ID) 3 mm LC Platform HPLC Length 100 mm Maximum Temperature 40 °C at pH 8-11.560 °C at pH 2-8 Molecular Weight Lower Limit 0 Da Molecular Weight Upper Limit 3000 Da Particle Size 3.5 µm Particle Type Fully Porous Phase Extend-C18 Pore Size 80 Å Pressure Rating 400 bar Separation Mode Reversed Phase Shipping Solvent Methanol/Water UNSPSC Code 41115709 USP Designation L1 pH Range 2-11.5 | 820,00 EUR | https://www.agilent.com/store/images/products/Standard%20HWD%20all%20100mm%20900x900.jpg | https://proquiwebep.azureedge.net/cdnfiles/nc/Productos/notfound.jpg | https://proquiwebep.azureedge.net/cdnfiles/nc/Productos/Agilent/07197338.jpg | https://proquiwebep.azureedge.net/cdnfiles/nc/Productos/Agilent/07197338.jpg
07197234 | Solvent Saver | 963954-305 | ZORBAX RR Eclipse XDB-CN, 3.0 x 150 mm, 3.5 µm | Brand ZORBAX Carbon Load 4.3 % Endcapped Double Guard Column No Hardware Conventional Inner Diameter (ID) 3 mm LC Platform HPLC Length 150 mm Maximum Temperature 40 °C at pH 6-960 °C at pH 2-6 Molecular Weight Lower Limit 0 Da Molecular Weight Upper Limit 3000 Da Particle Size 3.5 µm Particle Type Fully Porous Phase Eclipse XDB-CN Pore Size 80 Å Pressure Rating 400 bar Separation Mode Reversed Phase Shipping Solvent Acetonitrile/Water UNSPSC Code 41115709 USP Designation L10 pH Range 2-9 | 841,00 EUR | https://www.agilent.com/store/images/products/Standard%20HWD%20all%20150mm%20900x900.jpg | https://proquiwebep.azureedge.net/cdnfiles/nc/Productos/notfound.jpg | https://proquiwebep.azureedge.net/cdnfiles/nc/Productos/Agilent/07197234.jpg | https://proquiwebep.azureedge.net/cdnfiles/nc/Productos/Agilent/07197234.jpg
07197217 | ZORBAX Eclipse XDB | 960967-912 | ZORBAX Eclipse XDB-Phenyl, 2.1 x 50 mm, 5 µm, 400 bar. Sharp separation for aromatics with enhanced p-p interactions, suitable for complex analyses in pharmaceuticals and environmental samples, offering reliable performance. | Brand ZORBAX Carbon Load 7.2 % Endcapped Double Guard Column No Hardware Conventional Inner Diameter (ID) 2.1 mm LC Platform HPLC Length 50 mm Maximum Temperature 40 °C at pH 6-960 °C at pH 2-6 Molecular Weight Lower Limit 0 Da Molecular Weight Upper Limit 3000 Da Particle Size 5 µm Particle Type Fully Porous Phase Eclipse XDB-Phenyl Pore Size 80 Å Pressure Rating 400 bar Separation Mode Reversed Phase Shipping Solvent Methanol/Water UNSPSC Code 41115711 USP Designation L11 pH Range 2-9 | 527,00 EUR | https://www.agilent.com/store/images/products/Standard%20HWD%20all%2050mm%20900x900.jpg | https://proquiwebep.azureedge.net/cdnfiles/nc/Productos/notfound.jpg | https://proquiwebep.azureedge.net/cdnfiles/nc/Productos/Agilent/07197217.jpg | https://proquiwebep.azureedge.net/cdnfiles/nc/Productos/Agilent/07197217.jpg
07197339 | ZORBAX | 764953-902 | ZORBAX RR Extend-C18, 4.6 x 100 mm, 3.5 µm | Brand ZORBAX Carbon Load 12.5 % Endcapped Double Guard Column No Hardware Conventional Inner Diameter (ID) 4.6 mm LC Platform HPLC Length 100 mm Maximum Temperature 40 °C at pH 8-11.560 °C at pH 2-8 Molecular Weight Lower Limit 0 Da Molecular Weight Upper Limit 3000 Da Particle Size 3.5 µm Particle Type Fully Porous Phase Extend-C18 Pore Size 80 Å Pressure Rating 400 bar Separation Mode Reversed Phase Shipping Solvent Methanol/Water UNSPSC Code 41115709 USP Designation L1 pH Range 2-11.5 | 820,00 EUR | https://www.agilent.com/store/images/products/Standard%20HWD%20all%20100mm%20900x900.jpg | https://proquiwebep.azureedge.net/cdnfiles/nc/Productos/notfound.jpg | https://proquiwebep.azureedge.net/cdnfiles/nc/Productos/Agilent/07197339.jpg | https://proquiwebep.azureedge.net/cdnfiles/nc/Productos/Agilent/07197339.jpg
07197235 | ZORBAX | 963954-306 | ZORBAX RR Eclipse XDB-C8, 3.0 x 150 mm, 3.5 µm | Brand ZORBAX Carbon Load 7.6 % Endcapped Double Guard Column No Hardware Conventional Inner Diameter (ID) 3 mm LC Platform HPLC Length 150 mm Maximum Temperature 40 °C at pH 6-960 °C at pH 2-6 Molecular Weight Lower Limit 0 Da Molecular Weight Upper Limit 3000 Da Particle Size 3.5 µm Particle Type Fully Porous Phase Eclipse XDB-C8 Pore Size 80 Å Pressure Rating 400 bar Separation Mode Reversed Phase Shipping Solvent Methanol/Water UNSPSC Code 41115709 USP Designation L7 pH Range 2-9 | 841,00 EUR | https://www.agilent.com/store/images/products/Standard%20HWD%20all%20150mm%20900x900.jpg | https://proquiwebep.azureedge.net/cdnfiles/nc/Productos/notfound.jpg | https://proquiwebep.azureedge.net/cdnfiles/nc/Productos/Agilent/07197235.jpg | https://proquiwebep.azureedge.net/cdnfiles/nc/Productos/Agilent/07197235.jpg
07197218 | ZORBAX Eclipse XDB | 961600-902 | ZORBAX RR Eclipse XDB-C18, 1.0 x 30 mm, 3.5 µm | Brand ZORBAX Carbon Load 10 % Endcapped Double Guard Column No Hardware Conventional Inner Diameter (ID) 1 mm LC Platform HPLC Length 30 mm Maximum Temperature 40 °C at pH 6-960 °C at pH 2-6 Molecular Weight Lower Limit 0 Da Molecular Weight Upper Limit 3000 Da Particle Size 3.5 µm Particle Type Fully Porous Phase Eclipse XDB-C18 Pore Size 80 Å Pressure Rating 400 bar Separation Mode Reversed Phase Shipping Solvent Acetonitrile/Water UNSPSC Code 41115709 USP Designation L1 pH Range 2-9 | 539,00 EUR | https://proquiwebblobstorage.blob.core.windows.net/cdnfiles/nc/Productos/notfound.jpg | https://proquiwebep.azureedge.net/cdnfiles/nc/Productos/notfound.jpg | https://proquiwebep.azureedge.net/cdnfiles/nc/Productos/Agilent/07197218.jpg | https://proquiwebblobstorage.blob.core.windows.net/cdnfiles/nc/Productos/notfound.jpg
07197219 | MicroBore | 961600-906 | ZORBAX RR Eclipse XDB-C8, 1.0 x 30 mm, 3.5 µm | Brand ZORBAX Carbon Load 7.6 % Endcapped Double Guard Column No Hardware Conventional Inner Diameter (ID) 1 mm LC Platform HPLC Length 30 mm Maximum Temperature 40 °C at pH 6-960 °C at pH 2-6 Molecular Weight Lower Limit 0 Da Molecular Weight Upper Limit 3000 Da Particle Size 3.5 µm Particle Type Fully Porous Phase Eclipse XDB-C8 Pore Size 80 Å Pressure Rating 400 bar Separation Mode Reversed Phase Shipping Solvent Acetonitrile/Water UNSPSC Code 41115709 USP Designation L7 pH Range 2-9 | 544,00 EUR | https://proquiwebblobstorage.blob.core.windows.net/cdnfiles/nc/Productos/notfound.jpg | https://proquiwebep.azureedge.net/cdnfiles/nc/Productos/notfound.jpg | https://proquiwebep.azureedge.net/cdnfiles/nc/Productos/Agilent/07197219.jpg | https://proquiwebblobstorage.blob.core.windows.net/cdnfiles/nc/Productos/notfound.jpg
07197340 | ZORBAX | 764953-902K | ZORBAX RR Extend-C18, 4.6 x 100 mm, 3.5 µm, MVK, 3/pk | Brand ZORBAX Carbon Load 12.5 % Endcapped Double Guard Column No Hardware Conventional Inner Diameter (ID) 4.6 mm LC Platform HPLC Length 100 mm Maximum Temperature 40 °C at pH 8-11.560 °C at pH 2-8 Molecular Weight Lower Limit 0 Da Molecular Weight Upper Limit 3000 Da Particle Size 3.5 µm Particle Type Fully Porous Phase Extend-C18 Pore Size 80 Å Pressure Rating 400 bar Separation Mode Reversed Phase Shipping Solvent Methanol/Water UNSPSC Code 41115709 pH Range 2-11.5 | 2 461,00 EUR | https://www.agilent.com/store/images/products/Standard%20HWD%20all%20100mm_MDK_MVK%20900x900.jpg | https://proquiwebep.azureedge.net/cdnfiles/nc/Productos/notfound.jpg | https://proquiwebep.azureedge.net/cdnfiles/nc/Productos/Agilent/07197340.jpg | https://proquiwebep.azureedge.net/cdnfiles/nc/Productos/Agilent/07197340.jpg
07197236 | ZORBAX Eclipse XDB | 963954-312 | ZORBAX RR Eclipse XDB-Phenyl, 3.0 x 150 mm, 3.5 µm | Brand ZORBAX Carbon Load 7.2 % Endcapped Double Guard Column No Hardware Conventional Inner Diameter (ID) 3 mm LC Platform HPLC Length 150 mm Maximum Temperature 40 °C at pH 6-960 °C at pH 2-6 Molecular Weight Lower Limit 0 Da Molecular Weight Upper Limit 3000 Da Particle Size 3.5 µm Particle Type Fully Porous Phase Eclipse XDB-Phenyl Pore Size 80 Å Pressure Rating 400 bar Separation Mode Reversed Phase UNSPSC Code 41115711 USP Designation L11 pH Range 2-9 | 841,00 EUR | https://www.agilent.com/store/images/products/Standard%20HWD%20all%20150mm%20900x900.jpg | https://proquiwebep.azureedge.net/cdnfiles/nc/Productos/notfound.jpg | https://proquiwebep.azureedge.net/cdnfiles/nc/Productos/Agilent/07197236.jpg | https://proquiwebep.azureedge.net/cdnfiles/nc/Productos/Agilent/07197236.jpg
07197341 | ZORBAX 80Å Extend-C18 | 765600-902 | ZORBAX RR Extend-C18, 1.0 x 50 mm, 3.5 µm | Brand ZORBAX Carbon Load 12.5 % Endcapped Double Guard Column No Hardware Conventional Inner Diameter (ID) 1 mm LC Platform HPLC Length 50 mm Maximum Temperature 40 °C at pH 8-11.560 °C at pH 2-8 Molecular Weight Lower Limit 0 Da Molecular Weight Upper Limit 3000 Da Particle Size 3.5 µm Particle Type Fully Porous Phase Extend-C18 Pore Size 80 Å Pressure Rating 400 bar Separation Mode Reversed Phase Shipping Solvent Methanol/Water UNSPSC Code 41115709 USP Designation L1 pH Range 2-11.5 | 625,00 EUR | https://proquiwebblobstorage.blob.core.windows.net/cdnfiles/nc/Productos/notfound.jpg | https://proquiwebep.azureedge.net/cdnfiles/nc/Productos/notfound.jpg | https://proquiwebep.azureedge.net/cdnfiles/nc/Productos/Agilent/07197341.jpg | https://proquiwebblobstorage.blob.core.windows.net/cdnfiles/nc/Productos/notfound.jpg
07202530 | InfinityLab Reversed Phase Prep | 585250-906 | InfinityLab ZORBAX SB-C8, 21.2 x 250 mm, 5 µm, preparative LC column. Featuring 80 Å pores and a pH range of 0.8-8, this column is ideal for low pH and high-temperature conditions. It provides excellent stability and peak shape in highly acidic conditions. | Brand ZORBAX Carbon Load 5.5 % Endcapped No Guard Column No Hardware Conventional Inner Diameter (ID) 21.2 mm LC Platform Preparative HPLC Length 250 mm Maximum Temperature 40 °C at pH 6-880 °C at pH 1-6 Molecular Weight Lower Limit 0 Da Molecular Weight Upper Limit 3000 Da Particle Size 5 µm Particle Type Fully Porous Phase SB-C8 Pore Size 80 Å Pressure Rating 400 bar Separation Mode Reversed Phase Shipping Solvent Acetonitrile/Water pH Range 1-8 | 4 199,00 EUR | https://www.agilent.com/store/images/products/InfinityLabPrep_21.2x250.jpg | https://proquiwebep.azureedge.net/cdnfiles/nc/Productos/notfound.jpg | https://proquiwebep.azureedge.net/cdnfiles/nc/Productos/Agilent/07202530.jpg | https://proquiwebep.azureedge.net/cdnfiles/nc/Productos/Agilent/07202530.jpg
07197237 | ZORBAX | 963967-902 | ZORBAX RR Eclipse XDB-C18, 4.6 x 150 mm, 3.5 µm | Brand ZORBAX Carbon Load 10 % Endcapped Double Guard Column No Hardware Conventional Inner Diameter (ID) 4.6 mm LC Platform HPLC Length 150 mm Maximum Temperature 40 °C at pH 6-960 °C at pH 2-6 Molecular Weight Lower Limit 0 Da Molecular Weight Upper Limit 3000 Da Particle Size 3.5 µm Particle Type Fully Porous Phase Eclipse XDB-C18 Pore Size 80 Å Pressure Rating 400 bar Separation Mode Reversed Phase UNSPSC Code 41115709 USP Designation L1 pH Range 2-9 | 841,00 EUR | https://www.agilent.com/store/images/products/Standard%20HWD%20all%20150mm%20900x900.jpg | https://proquiwebep.azureedge.net/cdnfiles/nc/Productos/notfound.jpg | https://proquiwebep.azureedge.net/cdnfiles/nc/Productos/Agilent/07197237.jpg | https://proquiwebep.azureedge.net/cdnfiles/nc/Productos/Agilent/07197237.jpg
07202132 | InfinityLab Reversed Phase Prep | 595050-902 | InfinityLab ZORBAX Eclipse Plus C18, 21.2 x 50 mm, 5 µm. Optimized for pH 2.0-9.0, this preparative LC column delivers robust, versatile chromatographic separations. Designed for general purpose applications, it ensures consistent, high-quality results. | Brand ZORBAX Carbon Load 9 % Endcapped Double Guard Column No Hardware Conventional Inner Diameter (ID) 21.2 mm LC Platform Preparative HPLC Length 50 mm Maximum Temperature 40 °C at pH 6-960 °C at pH 2-6 Molecular Weight Lower Limit 0 Da Molecular Weight Upper Limit 3000 Da Particle Size 5 µm Particle Type Fully Porous Phase Eclipse Plus C18 Pore Size 95 Å Pressure Rating 400 bar Separation Mode Reversed Phase Shipping Solvent Acetonitrile/Water USP Designation L1 pH Range 2-9 | 2 170,00 EUR | https://www.agilent.com/store/images/products/InfinityLabPrep_21.2x50.jpg | https://proquiwebep.azureedge.net/cdnfiles/nc/Productos/notfound.jpg | https://proquiwebep.azureedge.net/cdnfiles/nc/Productos/Agilent/07202132.jpg | https://proquiwebep.azureedge.net/cdnfiles/nc/Productos/Agilent/07202132.jpg
07197342 | Solvent Saver | 766953-302 | ZORBAX RR Extend-C18, 3.0 x 75 mm, 3.5 µm | Brand ZORBAX Carbon Load 12.5 % Endcapped Double Guard Column No Hardware Conventional Inner Diameter (ID) 3 mm LC Platform HPLC Length 75 mm Maximum Temperature 40 °C at pH 8-11.560 °C at pH 2-8 Molecular Weight Lower Limit 0 Da Molecular Weight Upper Limit 3000 Da Particle Size 3.5 µm Particle Type Fully Porous Phase Extend-C18 Pore Size 80 Å Pressure Rating 400 bar Separation Mode Reversed Phase Shipping Solvent Methanol/Water UNSPSC Code 41115709 USP Designation L1 pH Range 2-11.5 | 756,00 EUR | https://www.agilent.com/store/images/products/Standard%20HWD%20all%2075mm%20900x900.jpg | https://proquiwebep.azureedge.net/cdnfiles/nc/Productos/notfound.jpg | https://proquiwebep.azureedge.net/cdnfiles/nc/Productos/Agilent/07197342.jpg | https://proquiwebep.azureedge.net/cdnfiles/nc/Productos/Agilent/07197342.jpg
07197238 | LC Column Method Validation Kits | 963967-902K | ZORBAX RR Eclipse XDB-C18, 4.6 x 150 mm, 3.5 µm, MVK, 3/pk | Brand ZORBAX Carbon Load 10 % Endcapped Double Guard Column No Hardware Conventional Inner Diameter (ID) 4.6 mm LC Platform HPLC Length 150 mm Maximum Temperature 40 °C at pH 6-960 °C at pH 2-6 Molecular Weight Lower Limit 0 Da Molecular Weight Upper Limit 3000 Da Particle Size 3.5 µm Particle Type Fully Porous Phase Eclipse XDB-C18 Pore Size 80 Å Pressure Rating 400 bar Separation Mode Reversed Phase Shipping Solvent Methanol/Water UNSPSC Code 41115709 pH Range 2-9 | 2 523,00 EUR | https://www.agilent.com/store/images/products/Standard%20HWD%20all%20150mm_MDK_MVK%20900x900.jpg | https://proquiwebep.azureedge.net/cdnfiles/nc/Productos/notfound.jpg | https://proquiwebep.azureedge.net/cdnfiles/nc/Productos/Agilent/07197238.jpg | https://proquiwebep.azureedge.net/cdnfiles/nc/Productos/Agilent/07197238.jpg
07202531 | InfinityLab Reversed Phase Prep | 595050-906 | InfinityLab ZORBAX Eclipse Plus C8, 21.2 x 50 mm, 5 µm, preparative LC column. Optimized for pH 2.0-9.0, this preparative LC column delivers robust, versatile chromatographic separations. Designed for general purpose applications, it ensures consistent, high-quality results. | Brand ZORBAX Carbon Load 7 % Endcapped Double Guard Column No Hardware Conventional Inner Diameter (ID) 21.2 mm LC Platform Preparative HPLC Length 50 mm Maximum Temperature 40 °C at pH 6-960 °C at pH 2-6 Molecular Weight Lower Limit 0 Da Molecular Weight Upper Limit 3000 Da Particle Size 5 µm Particle Type Fully Porous Phase Eclipse Plus C8 Pore Size 95 Å Pressure Rating 400 bar Separation Mode Reversed Phase Shipping Solvent Acetonitrile/Water pH Range 2-9 | 2 129,00 EUR | https://www.agilent.com/store/images/products/InfinityLabPrep_21.2x50.jpg | https://proquiwebep.azureedge.net/cdnfiles/nc/Productos/notfound.jpg | https://proquiwebep.azureedge.net/cdnfiles/nc/Productos/Agilent/07202531.jpg | https://proquiwebep.azureedge.net/cdnfiles/nc/Productos/Agilent/07202531.jpg
07197343 | ZORBAX 80Å Extend-C18 | 766953-902 | ZORBAX RR Extend-C18, 4.6 x 75 mm, 3.5 µm | Brand ZORBAX Carbon Load 12.5 % Endcapped Double Guard Column No Hardware Conventional Inner Diameter (ID) 4.6 mm LC Platform HPLC Length 75 mm Maximum Temperature 40 °C at pH 8-11.560 °C at pH 2-8 Molecular Weight Lower Limit 0 Da Molecular Weight Upper Limit 3000 Da Particle Size 3.5 µm Particle Type Fully Porous Phase Extend-C18 Pore Size 80 Å Pressure Rating 400 bar Separation Mode Reversed Phase Shipping Solvent Methanol/Water UNSPSC Code 41115709 USP Designation L1 pH Range 2-11.5 | 756,00 EUR | https://www.agilent.com/store/images/products/Standard%20HWD%20all%2075mm%20900x900.jpg | https://proquiwebep.azureedge.net/cdnfiles/nc/Productos/notfound.jpg | https://proquiwebep.azureedge.net/cdnfiles/nc/Productos/Agilent/07197343.jpg | https://proquiwebep.azureedge.net/cdnfiles/nc/Productos/Agilent/07197343.jpg
07197239 | ZORBAX Eclipse XDB | 963967-905 | ZORBAX RR Eclipse XDB-CN, 4.6 x 150 mm, 3.5 µm | Agency Method EPA 8318AEPA 8330A Brand ZORBAX Carbon Load 4.3 % Endcapped Double Guard Column No Hardware Conventional Inner Diameter (ID) 4.6 mm LC Platform HPLC Length 150 mm Maximum Temperature 40 °C at pH 6-960 °C at pH 2-6 Molecular Weight Lower Limit 0 Da Molecular Weight Upper Limit 3000 Da Particle Size 3.5 µm Particle Type Fully Porous Phase Eclipse XDB-CN Pore Size 80 Å Pressure Rating 400 bar Separation Mode Reversed Phase Shipping Solvent Acetonitrile/Water UNSPSC Code 41115709 USP Designation L10 pH Range 2-9 | 841,00 EUR | https://www.agilent.com/store/images/products/Standard%20HWD%20all%20150mm%20900x900.jpg | https://proquiwebep.azureedge.net/cdnfiles/nc/Productos/notfound.jpg | https://proquiwebep.azureedge.net/cdnfiles/nc/Productos/Agilent/07197239.jpg | https://proquiwebep.azureedge.net/cdnfiles/nc/Productos/Agilent/07197239.jpg
07202532 | InfinityLab Reversed Phase Prep | 595050-912 | InfinityLab ZORBAX EP Phenyl-Hexyl, 21.2 x 50 mm, 5 µm, preparative LC column. Ideal for aromatics, enhances pi-pi interactions, ensuring robust HPLC performance and reliable retention for varied applications. | Brand ZORBAX Carbon Load 9 % Endcapped Double Guard Column No Hardware Conventional Inner Diameter (ID) 21.2 mm LC Platform Preparative HPLC Length 50 mm Maximum Temperature 40 °C at pH 6-860 °C at pH 2-6 Molecular Weight Lower Limit 0 Da Molecular Weight Upper Limit 3000 Da Particle Size 5 µm Particle Type Fully Porous Phase Eclipse Plus Phenyl-Hexyl Pore Size 95 Å Pressure Rating 400 bar Separation Mode Reversed Phase Shipping Solvent Acetonitrile/Water pH Range 2-8 | 2 129,00 EUR | https://www.agilent.com/store/images/products/InfinityLabPrep_21.2x50.jpg | https://proquiwebep.azureedge.net/cdnfiles/nc/Productos/notfound.jpg | https://proquiwebep.azureedge.net/cdnfiles/nc/Productos/Agilent/07202532.jpg | https://proquiwebep.azureedge.net/cdnfiles/nc/Productos/Agilent/07202532.jpg
07197344 | ZORBAX | 770450-302 | ZORBAX Extend-C18 Column, 3.0 x 250 mm, 5 µm. Ideal for biopharma, ensures excellent peptide and protein separations over a pH range of 2-11.5, with high pH stability and LC/MS sensitivity. | Brand ZORBAX Carbon Load 12.5 % Endcapped Double Guard Column No Hardware Conventional Inner Diameter (ID) 3 mm LC Platform HPLC Length 250 mm Maximum Temperature 40 °C at pH 8-11.560 °C at pH 2-8 Molecular Weight Lower Limit 0 Da Molecular Weight Upper Limit 3000 Da Particle Size 5 µm Particle Type Fully Porous Phase Extend-C18 Pore Size 80 Å Pressure Rating 400 bar Separation Mode Reversed Phase Shipping Solvent Methanol/Water UNSPSC Code 41115709 USP Designation L1 pH Range 2-11.5 | 889,00 EUR | https://www.agilent.com/store/images/products/Standard%20HWD%20all%20250mm%20900x900.jpg | https://proquiwebep.azureedge.net/cdnfiles/nc/Productos/notfound.jpg | https://proquiwebep.azureedge.net/cdnfiles/nc/Productos/Agilent/07197344.jpg | https://proquiwebep.azureedge.net/cdnfiles/nc/Productos/Agilent/07197344.jpg
07197240 | ZORBAX Eclipse XDB | 963967-906 | ZORBAX RR Eclipse XDB-C8, 4.6 x 150 mm, 3.5 µm | Agency Method ASTM D5932 Brand ZORBAX Carbon Load 7.6 % Endcapped Double Guard Column No Hardware Conventional Inner Diameter (ID) 4.6 mm LC Platform HPLC Length 150 mm Maximum Temperature 40 °C at pH 6-960 °C at pH 2-6 Molecular Weight Lower Limit 0 Da Molecular Weight Upper Limit 3000 Da Particle Size 3.5 µm Particle Type Fully Porous Phase Eclipse XDB-C8 Pore Size 80 Å Pressure Rating 400 bar Separation Mode Reversed Phase UNSPSC Code 41115709 USP Designation L7 pH Range 2-9 | 841,00 EUR | https://www.agilent.com/store/images/products/Standard%20HWD%20all%20150mm%20900x900.jpg | https://proquiwebep.azureedge.net/cdnfiles/nc/Productos/notfound.jpg | https://proquiwebep.azureedge.net/cdnfiles/nc/Productos/Agilent/07197240.jpg | https://proquiwebep.azureedge.net/cdnfiles/nc/Productos/Agilent/07197240.jpg
07202133 | InfinityLab Reversed Phase Prep | 595100-902 | InfinityLab ZORBAX Eclipse Plus C18, 21.2 x 100 mm, 5 µm. Optimized for pH 2.0-9.0, this preparative LC column delivers robust, versatile chromatographic separations. Designed for general purpose applications, it ensures consistent, high-quality results. | Brand ZORBAX Carbon Load 9 % Endcapped Double Guard Column No Hardware Conventional Inner Diameter (ID) 21.2 mm LC Platform Preparative HPLC Length 100 mm Maximum Temperature 40 °C at pH 6-960 °C at pH 2-6 Molecular Weight Lower Limit 0 Da Molecular Weight Upper Limit 3000 Da Particle Size 5 µm Particle Type Fully Porous Phase Eclipse Plus C18 Pore Size 95 Å Pressure Rating 400 bar Separation Mode Reversed Phase Shipping Solvent Acetonitrile/Water USP Designation L1 pH Range 2-9 | 3 134,00 EUR | https://www.agilent.com/store/images/products/InfinityLabPrep_21.2x100.jpg | https://proquiwebep.azureedge.net/cdnfiles/nc/Productos/notfound.jpg | https://proquiwebep.azureedge.net/cdnfiles/nc/Productos/Agilent/07202133.jpg | https://proquiwebep.azureedge.net/cdnfiles/nc/Productos/Agilent/07202133.jpg
07197345 | ZORBAX 80Å Extend-C18 | 770450-902 | ZORBAX Extend-C18 Column, 4.6 x 250 mm, 5 µm. Ideal for biopharma, ensures excellent peptide and protein separations over a pH range of 2-11.5, with high pH stability and LC/MS sensitivity. | Brand ZORBAX Carbon Load 12.5 % Endcapped Double Guard Column No Hardware Conventional Inner Diameter (ID) 4.6 mm LC Platform HPLC Length 250 mm Maximum Temperature 40 °C at pH 8-11.560 °C at pH 2-8 Molecular Weight Lower Limit 0 Da Molecular Weight Upper Limit 3000 Da Particle Size 5 µm Particle Type Fully Porous Phase Extend-C18 Pore Size 80 Å Pressure Rating 400 bar Separation Mode Reversed Phase Shipping Solvent Methanol/Water UNSPSC Code 41115709 USP Designation L1 pH Range 2-11.5 | 889,00 EUR | https://www.agilent.com/store/images/products/Standard%20HWD%20all%20250mm%20900x900.jpg | https://proquiwebep.azureedge.net/cdnfiles/nc/Productos/notfound.jpg | https://proquiwebep.azureedge.net/cdnfiles/nc/Productos/Agilent/07197345.jpg | https://proquiwebep.azureedge.net/cdnfiles/nc/Productos/Agilent/07197345.jpg
07197241 | LC Column Method Validation Kits | 963967-906K | ZORBAX RR Eclipse XDB-C8, 4.6 x 150 mm, 3.5 µm, MVK, 3/pk | Brand ZORBAX Carbon Load 7.6 % Endcapped Double Guard Column No Hardware Conventional Inner Diameter (ID) 4.6 mm LC Platform HPLC Length 150 mm Maximum Temperature 40 °C at pH 6-960 °C at pH 2-6 Molecular Weight Lower Limit 0 Da Molecular Weight Upper Limit 3000 Da Particle Size 3.5 µm Particle Type Fully Porous Phase Eclipse XDB-C8 Pore Size 80 Å Pressure Rating 400 bar Separation Mode Reversed Phase UNSPSC Code 41115709 pH Range 2-9 | 2 523,00 EUR | https://www.agilent.com/store/images/products/Standard%20HWD%20all%20150mm_MDK_MVK%20900x900.jpg | https://proquiwebep.azureedge.net/cdnfiles/nc/Productos/notfound.jpg | https://proquiwebep.azureedge.net/cdnfiles/nc/Productos/Agilent/07197241.jpg | https://proquiwebep.azureedge.net/cdnfiles/nc/Productos/Agilent/07197241.jpg
07202533 | InfinityLab Reversed Phase Prep | 595100-906 | InfinityLab ZORBAX Eclipse Plus C8, 21.2 x 100 mm, 5 µm, preparative LC column. Optimized for pH 2.0-9.0, this preparative LC column delivers robust, versatile chromatographic separations. Designed for general purpose applications, it ensures consistent, high-quality results. | Brand ZORBAX Carbon Load 7 % Endcapped Double Guard Column No Hardware Conventional Inner Diameter (ID) 21.2 mm LC Platform Preparative HPLC Length 100 mm Maximum Temperature 40 °C at pH 6-960 °C at pH 2-6 Molecular Weight Lower Limit 0 Da Molecular Weight Upper Limit 3000 Da Particle Size 5 µm Particle Type Fully Porous Phase Eclipse Plus C8 Pore Size 95 Å Pressure Rating 400 bar Separation Mode Reversed Phase Shipping Solvent Acetonitrile/Water pH Range 2-9 | 3 075,00 EUR | https://www.agilent.com/store/images/products/InfinityLabPrep_21.2x100.jpg | https://proquiwebep.azureedge.net/cdnfiles/nc/Productos/notfound.jpg | https://proquiwebep.azureedge.net/cdnfiles/nc/Productos/Agilent/07202533.jpg | https://proquiwebep.azureedge.net/cdnfiles/nc/Productos/Agilent/07202533.jpg
07197346 | LC Column Method Validation Kits | 770450-902K | ZORBAX Extend-C18, 4.6 x 250 mm, 5 µm, MVK, 3/pk. Achieve robust performance and precise results with our HPLC column kit. Includes three columns from different lots for comprehensive method validation. | Brand ZORBAX Carbon Load 12.5 % Endcapped Double Guard Column No Hardware Conventional Inner Diameter (ID) 4.6 mm LC Platform HPLC Length 250 mm Maximum Temperature 40 °C at pH 8-11.560 °C at pH 2-8 Molecular Weight Lower Limit 0 Da Molecular Weight Upper Limit 3000 Da Particle Size 5 µm Particle Type Fully Porous Phase Extend-C18 Pore Size 80 Å Pressure Rating 400 bar Separation Mode Reversed Phase Shipping Solvent Methanol/Water UNSPSC Code 41115709 pH Range 2-11.5 | 2 640,00 EUR | https://www.agilent.com/store/images/products/Standard%20HWD%20all%20250mm_MDK_MVK%20900x900.jpg | https://proquiwebep.azureedge.net/cdnfiles/nc/Productos/notfound.jpg | https://proquiwebep.azureedge.net/cdnfiles/nc/Productos/Agilent/07197346.jpg | https://proquiwebep.azureedge.net/cdnfiles/nc/Productos/Agilent/07197346.jpg
07197242 | ZORBAX Eclipse XDB | 963967-912 | ZORBAX RR Eclipse XDB-Phenyl, 4.6 x 150 mm, 3.5 µm | Brand ZORBAX Carbon Load 7.2 % Endcapped Double Guard Column No Hardware Conventional Inner Diameter (ID) 4.6 mm LC Platform HPLC Length 150 mm Maximum Temperature 40 °C at pH 6-960 °C at pH 2-6 Molecular Weight Lower Limit 0 Da Molecular Weight Upper Limit 3000 Da Particle Size 3.5 µm Particle Type Fully Porous Phase Eclipse XDB-Phenyl Pore Size 80 Å Pressure Rating 400 bar Separation Mode Reversed Phase UNSPSC Code 41115711 USP Designation L11 pH Range 2-9 | 841,00 EUR | https://www.agilent.com/store/images/products/Standard%20HWD%20all%20150mm%20900x900.jpg | https://proquiwebep.azureedge.net/cdnfiles/nc/Productos/notfound.jpg | https://proquiwebep.azureedge.net/cdnfiles/nc/Productos/Agilent/07197242.jpg | https://proquiwebep.azureedge.net/cdnfiles/nc/Productos/Agilent/07197242.jpg
07202534 | InfinityLab Reversed Phase Prep | 595100-912 | InfinityLab ZORBAX EP Phenyl-Hexyl, 21.2 x 100 mm, 5 µm, preparative LC column. Ideal for aromatics, enhances pi-pi interactions, ensuring robust HPLC performance and reliable retention for varied applications. | Brand ZORBAX Carbon Load 9 % Endcapped Double Guard Column No Hardware Conventional Inner Diameter (ID) 21.2 mm LC Platform Preparative HPLC Length 100 mm Maximum Temperature 40 °C at pH 6-860 °C at pH 2-6 Molecular Weight Lower Limit 0 Da Molecular Weight Upper Limit 3000 Da Particle Size 5 µm Particle Type Fully Porous Phase Eclipse Plus Phenyl-Hexyl Pore Size 95 Å Pressure Rating 400 bar Separation Mode Reversed Phase Shipping Solvent Acetonitrile/Water pH Range 2-8 | 3 075,00 EUR | https://www.agilent.com/store/images/products/InfinityLabPrep_21.2x100.jpg | https://proquiwebep.azureedge.net/cdnfiles/nc/Productos/notfound.jpg | https://proquiwebep.azureedge.net/cdnfiles/nc/Productos/Agilent/07202534.jpg | https://proquiwebep.azureedge.net/cdnfiles/nc/Productos/Agilent/07202534.jpg
07197347 | ZORBAX | 770953-902 | ZORBAX RR Extend-C18, 4.6 x 250 mm, 3.5 µm | Brand ZORBAX Carbon Load 12.5 % Endcapped Double Guard Column No Hardware Conventional Inner Diameter (ID) 4.6 mm LC Platform HPLC Length 250 mm Maximum Temperature 40 °C at pH 8-11.560 °C at pH 2-8 Molecular Weight Lower Limit 0 Da Molecular Weight Upper Limit 3000 Da Particle Size 3.5 µm Particle Type Fully Porous Phase Extend-C18 Pore Size 80 Å Pressure Rating 400 bar Separation Mode Reversed Phase Shipping Solvent Methanol/Water UNSPSC Code 41115709 USP Designation L1 pH Range 2-11.5 | 985,00 EUR | https://www.agilent.com/store/images/products/Standard%20HWD%20all%20250mm%20900x900.jpg | https://proquiwebep.azureedge.net/cdnfiles/nc/Productos/notfound.jpg | https://proquiwebep.azureedge.net/cdnfiles/nc/Productos/Agilent/07197347.jpg | https://proquiwebep.azureedge.net/cdnfiles/nc/Productos/Agilent/07197347.jpg
07197243 | ZORBAX | 965600-902 | ZORBAX RR Eclipse XDB-C18, 1.0 x 50 mm, 3.5 µm | Brand ZORBAX Carbon Load 10 % Endcapped Double Guard Column No Hardware Conventional Inner Diameter (ID) 1 mm LC Platform HPLC Length 50 mm Maximum Temperature 40 °C at pH 6-960 °C at pH 2-6 Molecular Weight Lower Limit 0 Da Molecular Weight Upper Limit 3000 Da Particle Size 3.5 µm Particle Type Fully Porous Phase Eclipse XDB-C18 Pore Size 80 Å Pressure Rating 400 bar Separation Mode Reversed Phase UNSPSC Code 41115709 USP Designation L1 pH Range 2-9 | 612,00 EUR | https://proquiwebblobstorage.blob.core.windows.net/cdnfiles/nc/Productos/notfound.jpg | https://proquiwebep.azureedge.net/cdnfiles/nc/Productos/notfound.jpg | https://proquiwebep.azureedge.net/cdnfiles/nc/Productos/Agilent/07197243.jpg | https://proquiwebblobstorage.blob.core.windows.net/cdnfiles/nc/Productos/notfound.jpg
07202134 | InfinityLab Reversed Phase Prep | 595150-902 | InfinityLab ZORBAX Eclipse Plus C18, 21.2 x 150 mm, 5 µm. Optimized for pH 2.0-9.0, this preparative LC column delivers robust, versatile chromatographic separations. Designed for general purpose applications, it ensures consistent, high-quality results. | Brand ZORBAX Carbon Load 9 % Endcapped Double Guard Column No Hardware Conventional Inner Diameter (ID) 21.2 mm LC Platform Preparative HPLC Length 150 mm Maximum Temperature 40 °C at pH 6-960 °C at pH 2-6 Molecular Weight Lower Limit 0 Da Molecular Weight Upper Limit 3000 Da Particle Size 5 µm Particle Type Fully Porous Phase Eclipse Plus C18 Pore Size 95 Å Pressure Rating 400 bar Separation Mode Reversed Phase Shipping Solvent Acetonitrile/Water USP Designation L1 pH Range 2-9 | 3 616,00 EUR | https://www.agilent.com/store/images/products/InfinityLabPrep_21.2x150-1.jpg | https://proquiwebep.azureedge.net/cdnfiles/nc/Productos/notfound.jpg | https://proquiwebep.azureedge.net/cdnfiles/nc/Productos/Agilent/07202134.jpg | https://proquiwebep.azureedge.net/cdnfiles/nc/Productos/Agilent/07202134.jpg
07197244 | ZORBAX Eclipse XDB | 965600-906 | ZORBAX RR Eclipse XDB-C8, 1.0 x 50 mm, 3.5 µm | Brand ZORBAX Carbon Load 7.6 % Endcapped Double Guard Column No Hardware Conventional Inner Diameter (ID) 1 mm LC Platform HPLC Length 50 mm Maximum Temperature 40 °C at pH 6-960 °C at pH 2-6 Molecular Weight Lower Limit 0 Da Molecular Weight Upper Limit 3000 Da Particle Size 3.5 µm Particle Type Fully Porous Phase Eclipse XDB-C8 Pore Size 80 Å Pressure Rating 400 bar Separation Mode Reversed Phase UNSPSC Code 41115709 USP Designation L7 pH Range 2-9 | 618,00 EUR | https://proquiwebblobstorage.blob.core.windows.net/cdnfiles/nc/Productos/notfound.jpg | https://proquiwebep.azureedge.net/cdnfiles/nc/Productos/notfound.jpg | https://proquiwebep.azureedge.net/cdnfiles/nc/Productos/Agilent/07197244.jpg | https://proquiwebblobstorage.blob.core.windows.net/cdnfiles/nc/Productos/notfound.jpg
07202535 | InfinityLab Reversed Phase Prep | 595150-906 | InfinityLab ZORBAX Eclipse Plus C8, 21.2 x 150 mm, 5 µm, preparative LC column. Optimized for pH 2.0-9.0, this preparative LC column delivers robust, versatile chromatographic separations. Designed for general purpose applications, it ensures consistent, high-quality results. | Brand ZORBAX Carbon Load 7 % Endcapped Double Guard Column No Hardware Conventional Inner Diameter (ID) 21.2 mm LC Platform Preparative HPLC Length 150 mm Maximum Temperature 40 °C at pH 6-960 °C at pH 2-6 Molecular Weight Lower Limit 0 Da Molecular Weight Upper Limit 3000 Da Particle Size 5 µm Particle Type Fully Porous Phase Eclipse Plus C8 Pore Size 95 Å Pressure Rating 400 bar Separation Mode Reversed Phase Shipping Solvent Acetonitrile/Water pH Range 2-9 | 3 548,00 EUR | https://www.agilent.com/store/images/products/InfinityLabPrep_21.2x150-1.jpg | https://proquiwebep.azureedge.net/cdnfiles/nc/Productos/notfound.jpg | https://proquiwebep.azureedge.net/cdnfiles/nc/Productos/Agilent/07202535.jpg | https://proquiwebep.azureedge.net/cdnfiles/nc/Productos/Agilent/07202535.jpg
07197349 | ZORBAX 80Å Extend-C18 | 773450-302 | ZORBAX Extend-C18 Column, 3.0 x 150 mm, 5 µm. Ideal for biopharma, ensures excellent peptide and protein separations over a pH range of 2-11.5, with high pH stability and LC/MS sensitivity. | Brand ZORBAX Carbon Load 12.5 % Endcapped Double Guard Column No Hardware Conventional Inner Diameter (ID) 3 mm LC Platform HPLC Length 150 mm Maximum Temperature 40 °C at pH 8-11.560 °C at pH 2-8 Molecular Weight Lower Limit 0 Da Molecular Weight Upper Limit 3000 Da Particle Size 5 µm Particle Type Fully Porous Phase Extend-C18 Pore Size 80 Å Pressure Rating 400 bar Separation Mode Reversed Phase Shipping Solvent Methanol/Water UNSPSC Code 41115709 USP Designation L1 pH Range 2-11.5 | 798,00 EUR | https://www.agilent.com/store/images/products/Standard%20HWD%20all%20150mm%20900x900.jpg | https://proquiwebep.azureedge.net/cdnfiles/nc/Productos/notfound.jpg | https://proquiwebep.azureedge.net/cdnfiles/nc/Productos/Agilent/07197349.jpg | https://proquiwebep.azureedge.net/cdnfiles/nc/Productos/Agilent/07197349.jpg
07197245 | ZORBAX Eclipse XDB | 966735-902 | ZORBAX RR Eclipse XDB-C18, 2.1 x 75 mm, 3.5 µm | Brand ZORBAX Carbon Load 10 % Endcapped Double Guard Column No Hardware Conventional Inner Diameter (ID) 2.1 mm LC Platform HPLC Length 75 mm Maximum Temperature 40 °C at pH 6-960 °C at pH 2-6 Molecular Weight Lower Limit 0 Da Molecular Weight Upper Limit 3000 Da Particle Size 3.5 µm Particle Type Fully Porous Phase Eclipse XDB-C18 Pore Size 80 Å Pressure Rating 400 bar Separation Mode Reversed Phase UNSPSC Code 41115709 USP Designation L1 pH Range 2-9 | 706,00 EUR | https://www.agilent.com/store/images/products/Standard%20HWD%20all%2075mm%20900x900.jpg | https://proquiwebep.azureedge.net/cdnfiles/nc/Productos/notfound.jpg | https://proquiwebep.azureedge.net/cdnfiles/nc/Productos/Agilent/07197245.jpg | https://proquiwebep.azureedge.net/cdnfiles/nc/Productos/Agilent/07197245.jpg
07202536 | InfinityLab Reversed Phase Prep | 595150-912 | InfinityLab ZORBAX EP Phenyl-Hexyl, 21.2 x 150 mm, 5 µm, preparative LC column. Ideal for aromatics, enhances pi-pi interactions, ensuring robust HPLC performance and reliable retention for varied applications. | Brand ZORBAX Carbon Load 9 % Endcapped Double Guard Column No Hardware Conventional Inner Diameter (ID) 21.2 mm LC Platform Preparative HPLC Length 150 mm Maximum Temperature 40 °C at pH 6-860 °C at pH 2-6 Molecular Weight Lower Limit 0 Da Molecular Weight Upper Limit 3000 Da Particle Size 5 µm Particle Type Fully Porous Phase Eclipse Plus Phenyl-Hexyl Pore Size 95 Å Pressure Rating 400 bar Separation Mode Reversed Phase Shipping Solvent Acetonitrile/Water pH Range 2-8 | 3 548,00 EUR | https://www.agilent.com/store/images/products/InfinityLabPrep_21.2x150-1.jpg | https://proquiwebep.azureedge.net/cdnfiles/nc/Productos/notfound.jpg | https://proquiwebep.azureedge.net/cdnfiles/nc/Productos/Agilent/07202536.jpg | https://proquiwebep.azureedge.net/cdnfiles/nc/Productos/Agilent/07202536.jpg
07197350 | ZORBAX 80Å Extend-C18 | 773450-902 | ZORBAX Extend-C18 Column, 4.6 x 150 mm, 5 µm. Ideal for biopharma, ensures excellent peptide and protein separations over a pH range of 2-11.5, with high pH stability and LC/MS sensitivity. | Brand ZORBAX Carbon Load 12.5 % Endcapped Double Guard Column No Hardware Conventional Inner Diameter (ID) 4.6 mm LC Platform HPLC Length 150 mm Maximum Temperature 40 °C at pH 8-11.560 °C at pH 2-8 Molecular Weight Lower Limit 0 Da Molecular Weight Upper Limit 3000 Da Particle Size 5 µm Particle Type Fully Porous Phase Extend-C18 Pore Size 80 Å Pressure Rating 400 bar Separation Mode Reversed Phase Shipping Solvent Methanol/Water UNSPSC Code 41115709 USP Designation L1 pH Range 2-11.5 | 820,00 EUR | https://www.agilent.com/store/images/products/Standard%20HWD%20all%20150mm%20900x900.jpg | https://proquiwebep.azureedge.net/cdnfiles/nc/Productos/notfound.jpg | https://proquiwebep.azureedge.net/cdnfiles/nc/Productos/Agilent/07197350.jpg | https://proquiwebep.azureedge.net/cdnfiles/nc/Productos/Agilent/07197350.jpg
07202135 | InfinityLab Reversed Phase Prep | 595250-902 | InfinityLab ZORBAX Eclipse Plus C18, 21.2 x 250 mm, 5 µm. Optimized for pH 2.0-9.0, this preparative LC column delivers robust, versatile chromatographic separations. Designed for general purpose applications, it ensures consistent, high-quality results. | Brand ZORBAX Carbon Load 9 % Endcapped Double Guard Column No Hardware Conventional Inner Diameter (ID) 21.2 mm LC Platform Preparative HPLC Length 250 mm Maximum Temperature 40 °C at pH 6-960 °C at pH 2-6 Molecular Weight Lower Limit 0 Da Molecular Weight Upper Limit 3000 Da Particle Size 5 µm Particle Type Fully Porous Phase Eclipse Plus C18 Pore Size 95 Å Pressure Rating 400 bar Separation Mode Reversed Phase Shipping Solvent Acetonitrile/Water USP Designation L1 pH Range 2-9 | 4 279,00 EUR | https://www.agilent.com/store/images/products/InfinityLabPrep_21.2x250.jpg | https://proquiwebep.azureedge.net/cdnfiles/nc/Productos/notfound.jpg | https://proquiwebep.azureedge.net/cdnfiles/nc/Productos/Agilent/07202135.jpg | https://proquiwebep.azureedge.net/cdnfiles/nc/Productos/Agilent/07202135.jpg
07197246 | ZORBAX | 966954-302 | ZORBAX RR Eclipse XDB-C18, 3.0 x 75 mm, 3.5 µm | Brand ZORBAX Carbon Load 10 % Endcapped Double Guard Column No Hardware Conventional Inner Diameter (ID) 3 mm LC Platform HPLC Length 75 mm Maximum Temperature 40 °C at pH 6-960 °C at pH 2-6 Molecular Weight Lower Limit 0 Da Molecular Weight Upper Limit 3000 Da Particle Size 3.5 µm Particle Type Fully Porous Phase Eclipse XDB-C18 Pore Size 80 Å Pressure Rating 400 bar Separation Mode Reversed Phase UNSPSC Code 41115709 USP Designation L1 pH Range 2-9 | 706,00 EUR | https://www.agilent.com/store/images/products/Standard%20HWD%20all%2075mm%20900x900.jpg | https://proquiwebep.azureedge.net/cdnfiles/nc/Productos/notfound.jpg | https://proquiwebep.azureedge.net/cdnfiles/nc/Productos/Agilent/07197246.jpg | https://proquiwebep.azureedge.net/cdnfiles/nc/Productos/Agilent/07197246.jpg
07197351 | LC Column Method Validation Kits | 773450-902K | ZORBAX Extend-C18, 4.6 x 150 mm, 5 µm, MVK, 3/pk. Achieve robust performance and precise results with our HPLC column kit. Includes three columns from different lots for comprehensive method validation. | Brand ZORBAX Carbon Load 12.5 % Endcapped Double Guard Column No Hardware Conventional Inner Diameter (ID) 4.6 mm LC Platform HPLC Length 150 mm Maximum Temperature 40 °C at pH 8-11.560 °C at pH 2-8 Molecular Weight Lower Limit 0 Da Molecular Weight Upper Limit 3000 Da Particle Size 5 µm Particle Type Fully Porous Phase Extend-C18 Pore Size 80 Å Pressure Rating 400 bar Separation Mode Reversed Phase Shipping Solvent Methanol/Water UNSPSC Code 41115709 pH Range 2-11.5 | 2 437,00 EUR | https://www.agilent.com/store/images/products/Standard%20HWD%20all%20150mm_MDK_MVK%20900x900.jpg | https://proquiwebep.azureedge.net/cdnfiles/nc/Productos/notfound.jpg | https://proquiwebep.azureedge.net/cdnfiles/nc/Productos/Agilent/07197351.jpg | https://proquiwebep.azureedge.net/cdnfiles/nc/Productos/Agilent/07197351.jpg
07202537 | InfinityLab Reversed Phase Prep | 595250-906 | InfinityLab ZORBAX Eclipse Plus C8, 21.2 x 250 mm, 5 µm, preparative LC column. Optimized for pH 2.0-9.0, this preparative LC column delivers robust, versatile chromatographic separations. Designed for general purpose applications, it ensures consistent, high-quality results. | Brand ZORBAX Carbon Load 7 % Endcapped Double Guard Column No Hardware Conventional Inner Diameter (ID) 21.2 mm LC Platform Preparative HPLC Length 250 mm Maximum Temperature 40 °C at pH 6-960 °C at pH 2-6 Molecular Weight Lower Limit 0 Da Molecular Weight Upper Limit 3000 Da Particle Size 5 µm Particle Type Fully Porous Phase Eclipse Plus C8 Pore Size 95 Å Pressure Rating 400 bar Separation Mode Reversed Phase Shipping Solvent Acetonitrile/Water pH Range 2-9 | 4 199,00 EUR | https://www.agilent.com/store/images/products/InfinityLabPrep_21.2x250.jpg | https://proquiwebep.azureedge.net/cdnfiles/nc/Productos/notfound.jpg | https://proquiwebep.azureedge.net/cdnfiles/nc/Productos/Agilent/07202537.jpg | https://proquiwebep.azureedge.net/cdnfiles/nc/Productos/Agilent/07202537.jpg
07197247 | ZORBAX Eclipse XDB | 966967-902 | ZORBAX RR Eclipse XDB-C18, 4.6 x 75 mm, 3.5 µm | Brand ZORBAX Carbon Load 10 % Endcapped Double Guard Column No Hardware Conventional Inner Diameter (ID) 4.6 mm LC Platform HPLC Length 75 mm Maximum Temperature 40 °C at pH 6-960 °C at pH 2-6 Molecular Weight Lower Limit 0 Da Molecular Weight Upper Limit 3000 Da Particle Size 3.5 µm Particle Type Fully Porous Phase Eclipse XDB-C18 Pore Size 80 Å Pressure Rating 400 bar Separation Mode Reversed Phase UNSPSC Code 41115709 USP Designation L1 pH Range 2-9 | 706,00 EUR | https://www.agilent.com/store/images/products/Standard%20HWD%20all%2075mm%20900x900.jpg | https://proquiwebep.azureedge.net/cdnfiles/nc/Productos/notfound.jpg | https://proquiwebep.azureedge.net/cdnfiles/nc/Productos/Agilent/07197247.jpg | https://proquiwebep.azureedge.net/cdnfiles/nc/Productos/Agilent/07197247.jpg
07197352 | ZORBAX | 773700-902 | ZORBAX Extend-C18 Column, 2.1 x 150 mm, 5 µm. Ideal for biopharma, ensures excellent peptide and protein separations over a pH range of 2-11.5, with high pH stability and LC/MS sensitivity. | Brand ZORBAX Carbon Load 12.5 % Endcapped Double Guard Column No Hardware Conventional Inner Diameter (ID) 2.1 mm LC Platform HPLC Length 150 mm Maximum Temperature 40 °C at pH 8-11.560 °C at pH 2-8 Molecular Weight Lower Limit 0 Da Molecular Weight Upper Limit 3000 Da Particle Size 5 µm Particle Type Fully Porous Phase Extend-C18 Pore Size 80 Å Pressure Rating 400 bar Separation Mode Reversed Phase Shipping Solvent Methanol/Water UNSPSC Code 41115709 USP Designation L1 pH Range 2-11.5 | 820,00 EUR | https://www.agilent.com/store/images/products/Standard%20HWD%20all%20150mm%20900x900.jpg | https://proquiwebep.azureedge.net/cdnfiles/nc/Productos/notfound.jpg | https://proquiwebep.azureedge.net/cdnfiles/nc/Productos/Agilent/07197352.jpg | https://proquiwebep.azureedge.net/cdnfiles/nc/Productos/Agilent/07197352.jpg
07202538 | InfinityLab Reversed Phase Prep | 595250-912 | InfinityLab ZORBAX EP Phenyl-Hexyl, 21.2 x 250 mm, 5 µm, preparative LC column. Ideal for aromatics, enhances pi-pi interactions, ensuring robust HPLC performance and reliable retention for varied applications. | Brand ZORBAX Carbon Load 9 % Endcapped Double Guard Column No Hardware Conventional Inner Diameter (ID) 21.2 mm LC Platform Preparative HPLC Length 250 mm Maximum Temperature 40 °C at pH 6-860 °C at pH 2-6 Molecular Weight Lower Limit 0 Da Molecular Weight Upper Limit 3000 Da Particle Size 5 µm Particle Type Fully Porous Phase Eclipse Plus Phenyl-Hexyl Pore Size 95 Å Pressure Rating 400 bar Separation Mode Reversed Phase Shipping Solvent Acetonitrile/Water pH Range 2-8 | 4 199,00 EUR | https://www.agilent.com/store/images/products/InfinityLabPrep_21.2x250.jpg | https://proquiwebep.azureedge.net/cdnfiles/nc/Productos/notfound.jpg | https://proquiwebep.azureedge.net/cdnfiles/nc/Productos/Agilent/07202538.jpg | https://proquiwebep.azureedge.net/cdnfiles/nc/Productos/Agilent/07202538.jpg
07197248 | ZORBAX Eclipse XDB | 966967-905 | ZORBAX RR Eclipse XDB-CN, 4.6 x 75 mm, 3.5 µm | Brand ZORBAX Carbon Load 4.3 % Endcapped Double Guard Column No Hardware Conventional Inner Diameter (ID) 4.6 mm LC Platform HPLC Length 75 mm Maximum Temperature 40 °C at pH 6-960 °C at pH 2-6 Molecular Weight Lower Limit 0 Da Molecular Weight Upper Limit 3000 Da Particle Size 3.5 µm Particle Type Fully Porous Phase Eclipse XDB-CN Pore Size 80 Å Pressure Rating 400 bar Separation Mode Reversed Phase Shipping Solvent Acetonitrile/Water UNSPSC Code 41115709 USP Designation L10 pH Range 2-9 | 706,00 EUR | https://www.agilent.com/store/images/products/Standard%20HWD%20all%2075mm%20900x900.jpg | https://proquiwebep.azureedge.net/cdnfiles/nc/Productos/notfound.jpg | https://proquiwebep.azureedge.net/cdnfiles/nc/Productos/Agilent/07197248.jpg | https://proquiwebep.azureedge.net/cdnfiles/nc/Productos/Agilent/07197248.jpg
07197353 | ZORBAX Rapid Resolution HD 1.8 µm (1200 bar) - Small Molecule | 820750-906 | ZORBAX Extend-C18, 4.6 mm, 1.8 µm, UHPLC guard column, 3/pk. ZORBAX guard cartridge protects from particulates without compromising performance. It recommends guard columns for all uses to extend column life and maintain system efficiency. | Brand ZORBAX Hardware Conventional Inner Diameter (ID) 4.6 mm LC Platform UHPLC Length 5 mm Maximum Temperature 60 °C Particle Size 1.8 µm Phase Extend-C18 Pore Size 80 Å Pressure Rating 600 bar Separation Mode Reversed Phase UNSPSC Code 41115709 USP Designation L1 | 642,00 EUR | https://proquiwebblobstorage.blob.core.windows.net/cdnfiles/nc/Productos/notfound.jpg | https://proquiwebep.azureedge.net/cdnfiles/nc/Productos/notfound.jpg | https://proquiwebep.azureedge.net/cdnfiles/nc/Productos/Agilent/07197353.jpg | https://proquiwebblobstorage.blob.core.windows.net/cdnfiles/nc/Productos/notfound.jpg
07202136 | InfinityLab Reversed Phase Prep | 670050-702 | InfinityLab Poroshell 120 HPH-C18, 21.2 x 50 mm, 4 µm. High pH stability columns (pH 2.0-11.0) excel in resolving basic compounds (pKa > 6) with sharp peaks, ideal for complex samples and diverse mobile phases. | Brand InfinityLab Poroshell 120 Endcapped Yes Guard Column No Hardware Conventional Inner Diameter (ID) 21.2 mm LC Platform Preparative HPLC Length 50 mm Maximum Temperature 60 °C Molecular Weight Lower Limit 0 Da Molecular Weight Upper Limit 3000 Da Particle Size 4 µm Particle Type Superficially Porous Phase HPH-C18 Pore Size 100 Å Pressure Rating 400 bar Separation Mode Reversed Phase Shipping Solvent Acetonitrile/Water USP Designation L1 pH Range 2-11 | 2 519,00 EUR | https://www.agilent.com/store/images/products/InfinityLabPrep_21.2x50.jpg | https://proquiwebep.azureedge.net/cdnfiles/nc/Productos/notfound.jpg | https://proquiwebep.azureedge.net/cdnfiles/nc/Productos/Agilent/07202136.jpg | https://proquiwebep.azureedge.net/cdnfiles/nc/Productos/Agilent/07202136.jpg
07197249 | ZORBAX Eclipse XDB | 966967-906 | ZORBAX RR Eclipse XDB-C8, 4.6 x 75 mm, 3.5 µm | Brand ZORBAX Carbon Load 7.6 % Endcapped Double Guard Column No Hardware Conventional Inner Diameter (ID) 4.6 mm LC Platform HPLC Length 75 mm Maximum Temperature 40 °C at pH 6-960 °C at pH 2-6 Molecular Weight Lower Limit 0 Da Molecular Weight Upper Limit 3000 Da Particle Size 3.5 µm Particle Type Fully Porous Phase Eclipse XDB-C8 Pore Size 80 Å Pressure Rating 400 bar Separation Mode Reversed Phase UNSPSC Code 41115709 USP Designation L7 pH Range 2-9 | 706,00 EUR | https://www.agilent.com/store/images/products/Standard%20HWD%20all%2075mm%20900x900.jpg | https://proquiwebep.azureedge.net/cdnfiles/nc/Productos/notfound.jpg | https://proquiwebep.azureedge.net/cdnfiles/nc/Productos/Agilent/07197249.jpg | https://proquiwebep.azureedge.net/cdnfiles/nc/Productos/Agilent/07197249.jpg
07197354 | ZORBAX 80Å Extend-C18 | 820950-930 | ZORBAX Extend-C18, 4.6 x 12.5 mm, 5 µm, 400 bar, guard, 4/pk. ZORBAX guard cartridge protects from particulates without compromising performance. It recommends guard columns for all uses to extend column life and maintain system efficiency. | Brand ZORBAX Carbon Load 12.5 % Endcapped Double Guard Column Yes Hardware Cartridge Inner Diameter (ID) 4.6 mm LC Platform HPLC Length 12.5 mm Maximum Temperature 40 °C at pH 8-11.560 °C at pH 2-8 Molecular Weight Lower Limit 0 Da Molecular Weight Upper Limit 3000 Da Particle Size 5 µm Particle Type Fully Porous Phase Extend-C18 Pore Size 80 Å Pressure Rating 400 bar Separation Mode Reversed Phase UNSPSC Code 41115711 USP Designation L1 pH Range 2-11.5 | 283,00 EUR | https://proquiwebblobstorage.blob.core.windows.net/cdnfiles/nc/Productos/notfound.jpg | https://proquiwebep.azureedge.net/cdnfiles/nc/Productos/notfound.jpg | https://proquiwebep.azureedge.net/cdnfiles/nc/Productos/Agilent/07197354.jpg | https://proquiwebblobstorage.blob.core.windows.net/cdnfiles/nc/Productos/notfound.jpg
07202137 | InfinityLab Reversed Phase Prep | 670050-902 | InfinityLab Poroshell 120 SB-C18, 21.2 x 50 mm, 4 µm. Preparative column features a sterically-protected C18 phase, is chemically stable and long-lasting, at low pH. Suitable for various sample types, it excels with aggressive low pH mobile phases. | Brand InfinityLab Poroshell 120 Carbon Load 7.5 % Endcapped No Guard Column No Hardware Conventional Inner Diameter (ID) 21.2 mm LC Platform Preparative HPLC Length 50 mm Maximum Temperature 40 °C at pH 6-890 °C at pH 1-6 Molecular Weight Lower Limit 0 Da Molecular Weight Upper Limit 3000 Da Particle Size 4 µm Particle Type Superficially Porous Phase SB-C18 Pore Size 120 Å Pressure Rating 400 bar Separation Mode Reversed Phase Shipping Solvent Acetonitrile/Water USP Designation L1 pH Range 1-8 | 2 332,00 EUR | https://www.agilent.com/store/images/products/InfinityLabPrep_21.2x50.jpg | https://proquiwebep.azureedge.net/cdnfiles/nc/Productos/notfound.jpg | https://proquiwebep.azureedge.net/cdnfiles/nc/Productos/Agilent/07202137.jpg | https://proquiwebep.azureedge.net/cdnfiles/nc/Productos/Agilent/07202137.jpg
07197250 | ZORBAX | 966967-912 | ZORBAX RR Eclipse XDB-Phenyl, 4.6 x 75 mm, 3.5 µm | Brand ZORBAX Carbon Load 7.2 % Endcapped Double Guard Column No Hardware Conventional Inner Diameter (ID) 4.6 mm LC Platform HPLC Length 75 mm Maximum Temperature 40 °C at pH 6-960 °C at pH 2-6 Molecular Weight Lower Limit 0 Da Molecular Weight Upper Limit 3000 Da Particle Size 3.5 µm Particle Type Fully Porous Phase Eclipse XDB-Phenyl Pore Size 80 Å Pressure Rating 400 bar Separation Mode Reversed Phase UNSPSC Code 41115711 USP Designation L11 pH Range 2-9 | 706,00 EUR | https://www.agilent.com/store/images/products/Standard%20HWD%20all%2075mm%20900x900.jpg | https://proquiwebep.azureedge.net/cdnfiles/nc/Productos/notfound.jpg | https://proquiwebep.azureedge.net/cdnfiles/nc/Productos/Agilent/07197250.jpg | https://proquiwebep.azureedge.net/cdnfiles/nc/Productos/Agilent/07197250.jpg
07197355 | ZORBAX | 821125-930 | ZORBAX Extend-C18, 2.1 x 12.5 mm, 5 µm, 400 bar, guard, 4/pk. ZORBAX guard cartridge protects from particulates without compromising performance. It recommends guard columns for all uses to extend column life and maintain system efficiency. | Brand ZORBAX Carbon Load 12.5 % Endcapped Double Guard Column Yes Hardware Cartridge Inner Diameter (ID) 2.1 mm LC Platform HPLC Length 12.5 mm Maximum Temperature 40 °C at pH 8-11.560 °C at pH 2-8 Molecular Weight Lower Limit 0 Da Molecular Weight Upper Limit 3000 Da Particle Size 5 µm Particle Type Fully Porous Phase Extend-C18 Pore Size 80 Å Pressure Rating 400 bar Separation Mode Reversed Phase UNSPSC Code 41115711 USP Designation L1 pH Range 2-11.5 | 283,00 EUR | https://proquiwebblobstorage.blob.core.windows.net/cdnfiles/nc/Productos/notfound.jpg | https://proquiwebep.azureedge.net/cdnfiles/nc/Productos/notfound.jpg | https://proquiwebep.azureedge.net/cdnfiles/nc/Productos/Agilent/07197355.jpg | https://proquiwebblobstorage.blob.core.windows.net/cdnfiles/nc/Productos/notfound.jpg
07202138 | InfinityLab Reversed Phase Prep | 670150-702 | InfinityLab Poroshell 120 HPH-C18, 21.2 x 150 mm, 4 µm. High pH stability columns (pH 2.0-11.0) excel in resolving basic compounds (pKa > 6) with sharp peaks, ideal for complex samples and diverse mobile phases. | Brand InfinityLab Poroshell 120 Endcapped Yes Guard Column No Hardware Conventional Inner Diameter (ID) 21.2 mm LC Platform Preparative HPLC Length 150 mm Maximum Temperature 60 °C Molecular Weight Lower Limit 0 Da Molecular Weight Upper Limit 3000 Da Particle Size 4 µm Particle Type Superficially Porous Phase HPH-C18 Pore Size 100 Å Pressure Rating 400 bar Separation Mode Reversed Phase Shipping Solvent Acetonitrile/Water USP Designation L1 pH Range 2-11 | 4 198,00 EUR | https://www.agilent.com/store/images/products/InfinityLabPrep_21.2x150-1.jpg | https://proquiwebep.azureedge.net/cdnfiles/nc/Productos/notfound.jpg | https://proquiwebep.azureedge.net/cdnfiles/nc/Productos/Agilent/07202138.jpg | https://proquiwebep.azureedge.net/cdnfiles/nc/Productos/Agilent/07202138.jpg
07197251 | ZORBAX Eclipse XDB | 971700-902 | ZORBAX RR Eclipse XDB-C18, 2.1 x 50 mm, 3.5 µm | Brand ZORBAX Carbon Load 10 % Endcapped Double Guard Column No Hardware Conventional Inner Diameter (ID) 2.1 mm LC Platform HPLC Length 50 mm Maximum Temperature 40 °C at pH 6-960 °C at pH 2-6 Molecular Weight Lower Limit 0 Da Molecular Weight Upper Limit 3000 Da Particle Size 3.5 µm Particle Type Fully Porous Phase Eclipse XDB-C18 Pore Size 80 Å Pressure Rating 400 bar Separation Mode Reversed Phase UNSPSC Code 41115709 USP Designation L1 pH Range 2-9 | 611,00 EUR | https://www.agilent.com/store/images/products/Standard%20HWD%20all%2050mm%20900x900.jpg | https://proquiwebep.azureedge.net/cdnfiles/nc/Productos/notfound.jpg | https://proquiwebep.azureedge.net/cdnfiles/nc/Productos/Agilent/07197251.jpg | https://proquiwebep.azureedge.net/cdnfiles/nc/Productos/Agilent/07197251.jpg
07197356 | ZORBAX | 821725-907 | ZORBAX RRHD Extend-C18, 2.1 mm, 1.8 µm, 1200 bar, UHPLC guard, 3/pk | Brand ZORBAX Carbon Load 12.5 % Endcapped Double Guard Column Yes Inner Diameter (ID) 2.1 mm LC Platform Low Dispersion UHPLCUHPLC Length 5 mm Maximum Temperature 40 °C at pH 8-11.560 °C at pH 2-8 Molecular Weight Lower Limit 0 Da Molecular Weight Upper Limit 3000 Da Particle Size 1.8 µm Particle Type Fully Porous Phase Extend-C18 Pore Size 80 Å Pressure Rating 1200 bar Separation Mode Reversed Phase UNSPSC Code 41115709 USP Designation L1 pH Range 2-11.5 | 636,00 EUR | https://proquiwebblobstorage.blob.core.windows.net/cdnfiles/nc/Productos/notfound.jpg | https://proquiwebep.azureedge.net/cdnfiles/nc/Productos/notfound.jpg | https://proquiwebep.azureedge.net/cdnfiles/nc/Productos/Agilent/07197356.jpg | https://proquiwebblobstorage.blob.core.windows.net/cdnfiles/nc/Productos/notfound.jpg
07197357 | Fast Guards for UHPLC | 823750-937 | ZORBAX RRHD Extend-C18, 3.0 mm, 1.8 μm, 1200 bar, UHPLC guard, 3/pk | Brand ZORBAX Carbon Load 12.5 % Endcapped Double Guard Column Yes Inner Diameter (ID) 3 mm LC Platform Low Dispersion UHPLCUHPLC Length 5 mm Maximum Temperature 40 °C at pH 8-11.560 °C at pH 2-8 Molecular Weight Lower Limit 0 Da Molecular Weight Upper Limit 3000 Da Particle Size 1.8 µm Particle Type Fully Porous Phase Extend-C18 Pore Size 80 Å Pressure Rating 1200 bar Separation Mode Reversed Phase UNSPSC Code 41115709 USP Designation L1 pH Range 2-11.5 | 654,00 EUR | https://proquiwebblobstorage.blob.core.windows.net/cdnfiles/nc/Productos/notfound.jpg | https://proquiwebep.azureedge.net/cdnfiles/nc/Productos/notfound.jpg | https://proquiwebep.azureedge.net/cdnfiles/nc/Productos/Agilent/07197357.jpg | https://proquiwebblobstorage.blob.core.windows.net/cdnfiles/nc/Productos/notfound.jpg
07202139 | InfinityLab Reversed Phase Prep | 670150-902 | Agilent InfinityLab Poroshell 120 SB-C18, 21.2 x 150 mm, 4 µm. Provides high-resolution separations to purify your complex samples and maintains this performance at higher flow rates, increasing your purification throughput. | Brand InfinityLab Poroshell 120 Carbon Load 7.5 % Endcapped No Guard Column No Hardware Conventional Inner Diameter (ID) 21.2 mm LC Platform Preparative HPLC Length 150 mm Maximum Temperature 40 °C at pH 6-890 °C at pH 1-6 Molecular Weight Lower Limit 0 Da Molecular Weight Upper Limit 3000 Da Particle Size 4 µm Particle Type Superficially Porous Phase SB-C18 Pore Size 120 Å Pressure Rating 400 bar Separation Mode Reversed Phase Shipping Solvent Acetonitrile/Water USP Designation L1 pH Range 1-8 | 3 887,00 EUR | https://www.agilent.com/store/images/products/InfinityLabPrep_21.2x150-1.jpg | https://proquiwebep.azureedge.net/cdnfiles/nc/Productos/notfound.jpg | https://proquiwebep.azureedge.net/cdnfiles/nc/Productos/Agilent/07202139.jpg | https://proquiwebep.azureedge.net/cdnfiles/nc/Productos/Agilent/07202139.jpg
07197252 | ZORBAX | 971700-906 | ZORBAX RR Eclipse XDB-C8, 2.1 x 50 mm, 3.5 µm | Brand ZORBAX Carbon Load 7.6 % Endcapped Double Guard Column No Hardware Conventional Inner Diameter (ID) 2.1 mm LC Platform HPLC Length 50 mm Maximum Temperature 40 °C at pH 6-960 °C at pH 2-6 Molecular Weight Lower Limit 0 Da Molecular Weight Upper Limit 3000 Da Particle Size 3.5 µm Particle Type Fully Porous Phase Eclipse XDB-C8 Pore Size 80 Å Pressure Rating 400 bar Separation Mode Reversed Phase UNSPSC Code 41115709 USP Designation L7 pH Range 2-9 | 611,00 EUR | https://www.agilent.com/store/images/products/Standard%20HWD%20all%2050mm%20900x900.jpg | https://proquiwebep.azureedge.net/cdnfiles/nc/Productos/notfound.jpg | https://proquiwebep.azureedge.net/cdnfiles/nc/Productos/Agilent/07197252.jpg | https://proquiwebep.azureedge.net/cdnfiles/nc/Productos/Agilent/07197252.jpg
07197253 | ZORBAX Eclipse XDB | 972700-902 | ZORBAX RR Eclipse XDB-C18, 2.1 x 20 mm, 3.5 µm, 600 bar | Brand ZORBAX Carbon Load 10 % Endcapped Double Guard Column No Hardware Conventional Inner Diameter (ID) 2.1 mm LC Platform HPLC Length 20 mm Maximum Temperature 40 °C at pH 6-960 °C at pH 2-6 Molecular Weight Lower Limit 0 Da Molecular Weight Upper Limit 3000 Da Particle Size 3.5 µm Particle Type Fully Porous Phase Eclipse XDB-C18 Pore Size 80 Å Pressure Rating 600 bar Separation Mode Reversed Phase Shipping Solvent Methanol/Water UNSPSC Code 41115709 USP Designation L1 pH Range 2-9 | 444,00 EUR | https://proquiwebblobstorage.blob.core.windows.net/cdnfiles/nc/Productos/notfound.jpg | https://proquiwebep.azureedge.net/cdnfiles/nc/Productos/notfound.jpg | https://proquiwebep.azureedge.net/cdnfiles/nc/Productos/Agilent/07197253.jpg | https://proquiwebblobstorage.blob.core.windows.net/cdnfiles/nc/Productos/notfound.jpg
07197401 | ZORBAX for NP/SFC | 820668-901 | ZORBAX Original Sil, 6.0 x 40 mm, 3 µm, cartridge (Rel) | Brand ZORBAX Carbon Load 0 % Endcapped No Guard Column No Hardware Cartridge Inner Diameter (ID) 6 mm LC Platform Preparative HPLC Length 40 mm Maximum Temperature 60 °C Molecular Weight Lower Limit 0 Da Molecular Weight Upper Limit 3000 Da Particle Size 3 µm Particle Type Fully Porous Phase SIL Pore Size 70 Å Pressure Rating 350 bar Separation Mode Normal Phase UNSPSC Code 41115711 pH Range 0.8-8 | 311,00 EUR | https://www.agilent.com/store/images/products/820668-901.jpg | https://proquiwebep.azureedge.net/cdnfiles/nc/Productos/notfound.jpg | https://proquiwebep.azureedge.net/cdnfiles/nc/Productos/Agilent/07197401.jpg | https://proquiwebep.azureedge.net/cdnfiles/nc/Productos/Agilent/07197401.jpg
07197254 | ZORBAX | 972700-906 | ZORBAX RR Eclipse XDB-C8, 2.1 x 20 mm, 3.5 µm, 600 bar | Brand ZORBAX Carbon Load 7.6 % Endcapped Double Guard Column No Hardware Conventional Inner Diameter (ID) 2.1 mm LC Platform HPLC Length 20 mm Maximum Temperature 40 °C at pH 6-960 °C at pH 2-6 Molecular Weight Lower Limit 0 Da Molecular Weight Upper Limit 3000 Da Particle Size 3.5 µm Particle Type Fully Porous Phase Eclipse XDB-C8 Pore Size 80 Å Pressure Rating 600 bar Separation Mode Reversed Phase Shipping Solvent Methanol/Water UNSPSC Code 41115709 USP Designation L7 pH Range 2-9 | 444,00 EUR | https://proquiwebblobstorage.blob.core.windows.net/cdnfiles/nc/Productos/notfound.jpg | https://proquiwebep.azureedge.net/cdnfiles/nc/Productos/notfound.jpg | https://proquiwebep.azureedge.net/cdnfiles/nc/Productos/Agilent/07197254.jpg | https://proquiwebblobstorage.blob.core.windows.net/cdnfiles/nc/Productos/notfound.jpg
07197402 | ZORBAX | 820668-905 | ZORBAX Original CN, 6.0 x 40 mm, 3µm, 400 bar, cartridge (Rel). ZORBAX guard cartridge protects from particulates without compromising performance. It recommends guard columns for all uses to extend column life and maintain system efficiency. | Brand ZORBAX Carbon Load 7 % Endcapped Yes Guard Column No Hardware Cartridge Inner Diameter (ID) 6 mm LC Platform HPLC Length 40 mm Maximum Temperature 60 °C Molecular Weight Lower Limit 0 Da Molecular Weight Upper Limit 3000 Da Particle Size 3 µm Particle Type Fully Porous Phase Original CN Pore Size 70 Å Pressure Rating 350 bar Separation Mode Reversed Phase UNSPSC Code 41115709 pH Range 2-7 | 311,00 EUR | https://proquiwebblobstorage.blob.core.windows.net/cdnfiles/nc/Productos/notfound.jpg | https://proquiwebep.azureedge.net/cdnfiles/nc/Productos/notfound.jpg | https://proquiwebep.azureedge.net/cdnfiles/nc/Productos/Agilent/07197402.jpg | https://proquiwebblobstorage.blob.core.windows.net/cdnfiles/nc/Productos/notfound.jpg
07197360 | Part Number | 01090-27605 | Caps & Sieves PK | UNSPSC Code 41113000 | 97,00 EUR | https://proquiwebblobstorage.blob.core.windows.net/cdnfiles/nc/Productos/notfound.jpg | https://proquiwebep.azureedge.net/cdnfiles/nc/Productos/notfound.jpg | https://proquiwebep.azureedge.net/cdnfiles/nc/Productos/Agilent/07197360.jpg | https://proquiwebblobstorage.blob.core.windows.net/cdnfiles/nc/Productos/notfound.jpg
07197255 | ZORBAX Eclipse XDB | 973700-902 | ZORBAX RR Eclipse XDB-C18, 3.5 µm, 2.1 x 30 mm, cartridge (RR), 3/pk | Brand ZORBAX Carbon Load 10 % Endcapped Double Guard Column No Hardware Cartridge Inner Diameter (ID) 2.1 mm LC Platform HPLC Length 30 mm Maximum Temperature 40 °C at pH 6-960 °C at pH 2-6 Molecular Weight Lower Limit 0 Da Molecular Weight Upper Limit 3000 Da Particle Size 3.5 µm Particle Type Fully Porous Phase Eclipse XDB-C18 Pore Size 80 Å Pressure Rating 400 bar Separation Mode Reversed Phase Shipping Solvent Methanol/Water UNSPSC Code 41115709 USP Designation L1 pH Range 2-9 | 391,00 EUR | https://proquiwebblobstorage.blob.core.windows.net/cdnfiles/nc/Productos/notfound.jpg | https://proquiwebep.azureedge.net/cdnfiles/nc/Productos/notfound.jpg | https://proquiwebep.azureedge.net/cdnfiles/nc/Productos/Agilent/07197255.jpg | https://proquiwebblobstorage.blob.core.windows.net/cdnfiles/nc/Productos/notfound.jpg
07197361 | Solvent Inlet Filters for HPLC | 01090-27609 | Frit, 4.8 mm, 2 µm, for use with p/n 01090-68703, 2/pk | Application Compatibility Analytical Filter Material Stainless Steel Inner Diameter (ID) 4.8 mm Module Compatibility Pump Pore Size 2 µm Technique LC UNSPSC Code 41113000 | 64,00 EUR | https://www.agilent.com/store/images/products/01090-27609.jpg | https://proquiwebep.azureedge.net/cdnfiles/nc/Productos/notfound.jpg | https://proquiwebep.azureedge.net/cdnfiles/nc/Productos/Agilent/07197361.jpg | https://proquiwebep.azureedge.net/cdnfiles/nc/Productos/Agilent/07197361.jpg
07197403 | ZORBAX for NP/SFC | 820668-931 | ZORBAX Original Sil, 6.0 x 40 mm, 3µm, cartridge (Rel), 3/pk | Brand ZORBAX Carbon Load 0 % Endcapped No Guard Column No Hardware Cartridge Inner Diameter (ID) 6 mm LC Platform Preparative HPLC Length 40 mm Maximum Temperature 60 °C Molecular Weight Lower Limit 0 Da Molecular Weight Upper Limit 3000 Da Particle Size 3 µm Particle Type Fully Porous Phase SIL Pore Size 70 Å Pressure Rating 350 bar Separation Mode Normal Phase UNSPSC Code 41115711 pH Range 0.8-8 | 735,00 EUR | https://proquiwebblobstorage.blob.core.windows.net/cdnfiles/nc/Productos/notfound.jpg | https://proquiwebep.azureedge.net/cdnfiles/nc/Productos/notfound.jpg | https://proquiwebep.azureedge.net/cdnfiles/nc/Productos/Agilent/07197403.jpg | https://proquiwebblobstorage.blob.core.windows.net/cdnfiles/nc/Productos/notfound.jpg
07197362 | Part Number | 1535-4863 | PL column frits and screens, 7.5 mm, 5/pk | UNSPSC Code 41113000 | 134,00 EUR | https://proquiwebblobstorage.blob.core.windows.net/cdnfiles/nc/Productos/notfound.jpg | https://proquiwebep.azureedge.net/cdnfiles/nc/Productos/notfound.jpg | https://proquiwebep.azureedge.net/cdnfiles/nc/Productos/Agilent/07197362.jpg | https://proquiwebblobstorage.blob.core.windows.net/cdnfiles/nc/Productos/notfound.jpg
07197256 | ZORBAX Eclipse XDB | 973700-906 | ZORBAX RR Eclipse XDB-C8, 2.1 x 30 mm, 3.5 µm, cartridge (RR), 1/pk | Brand ZORBAX Carbon Load 7.6 % Endcapped Double Guard Column No Hardware Cartridge Inner Diameter (ID) 2.1 mm LC Platform HPLC Length 30 mm Maximum Temperature 40 °C at pH 6-960 °C at pH 2-6 Molecular Weight Lower Limit 0 Da Molecular Weight Upper Limit 3000 Da Particle Size 3.5 µm Particle Type Fully Porous Phase Eclipse XDB-C8 Pore Size 80 Å Pressure Rating 400 bar Separation Mode Reversed Phase UNSPSC Code 41115709 USP Designation L7 pH Range 2-9 | 387,00 EUR | https://proquiwebblobstorage.blob.core.windows.net/cdnfiles/nc/Productos/notfound.jpg | https://proquiwebep.azureedge.net/cdnfiles/nc/Productos/notfound.jpg | https://proquiwebep.azureedge.net/cdnfiles/nc/Productos/Agilent/07197256.jpg | https://proquiwebblobstorage.blob.core.windows.net/cdnfiles/nc/Productos/notfound.jpg
07197404 | ZORBAX | 820668-935 | ZORBAX Original CN, 6.0 x 40 mm, 3µm, 400 bar, cartridge (Rel), 3/pk. ZORBAX guard cartridge protects from particulates without compromising performance. It recommends guard columns for all uses to extend column life and maintain system efficiency. | Brand ZORBAX Endcapped Yes Guard Column No Hardware Cartridge Inner Diameter (ID) 6 mm LC Platform Preparative HPLC Length 40 mm Maximum Temperature 60 °C Molecular Weight Lower Limit 0 Da Molecular Weight Upper Limit 3000 Da Particle Size 3 µm Particle Type Fully Porous Phase Original CN Pore Size 70 Å Pressure Rating 350 bar Separation Mode Reversed Phase UNSPSC Code 41115709 pH Range 2-7 | 735,00 EUR | https://proquiwebblobstorage.blob.core.windows.net/cdnfiles/nc/Productos/notfound.jpg | https://proquiwebep.azureedge.net/cdnfiles/nc/Productos/notfound.jpg | https://proquiwebep.azureedge.net/cdnfiles/nc/Productos/Agilent/07197404.jpg | https://proquiwebblobstorage.blob.core.windows.net/cdnfiles/nc/Productos/notfound.jpg
07197363 | Part Number | 280548-001 | Frit, PEEK 1/pk | UNSPSC Code 41113000 | 10,00 EUR | https://proquiwebblobstorage.blob.core.windows.net/cdnfiles/nc/Productos/notfound.jpg | https://proquiwebep.azureedge.net/cdnfiles/nc/Productos/notfound.jpg | https://proquiwebep.azureedge.net/cdnfiles/nc/Productos/Agilent/07197363.jpg | https://proquiwebblobstorage.blob.core.windows.net/cdnfiles/nc/Productos/notfound.jpg
07197257 | ZORBAX Eclipse XDB | 973700-932 | ZORBAX RR Eclipse XDB-C18, 3.5 µm, 2.1 x 30 mm, cartridge (RR), 3/pk | Brand ZORBAX Carbon Load 10 % Endcapped Double Guard Column No Hardware Cartridge Inner Diameter (ID) 2.1 mm LC Platform HPLC Length 30 mm Maximum Temperature 40 °C at pH 6-960 °C at pH 2-6 Molecular Weight Lower Limit 0 Da Molecular Weight Upper Limit 3000 Da Particle Size 3.5 µm Particle Type Fully Porous Phase Eclipse XDB-C18 Pore Size 80 Å Pressure Rating 400 bar Separation Mode Reversed Phase Shipping Solvent Methanol/Water UNSPSC Code 41115709 USP Designation L1 pH Range 2-9 | 969,00 EUR | https://proquiwebblobstorage.blob.core.windows.net/cdnfiles/nc/Productos/notfound.jpg | https://proquiwebep.azureedge.net/cdnfiles/nc/Productos/notfound.jpg | https://proquiwebep.azureedge.net/cdnfiles/nc/Productos/Agilent/07197257.jpg | https://proquiwebblobstorage.blob.core.windows.net/cdnfiles/nc/Productos/notfound.jpg
07197364 | Part Number | 280959-001 | Frit for 9.4 mm conventional columns, PEEK, 2 µm, 1/pk | UNSPSC Code 41115716 | 16,00 EUR | https://proquiwebblobstorage.blob.core.windows.net/cdnfiles/nc/Productos/notfound.jpg | https://proquiwebep.azureedge.net/cdnfiles/nc/Productos/notfound.jpg | https://proquiwebep.azureedge.net/cdnfiles/nc/Productos/Agilent/07197364.jpg | https://proquiwebblobstorage.blob.core.windows.net/cdnfiles/nc/Productos/notfound.jpg
07197405 | ZORBAX for NP/SFC | 820950-901 | ZORBAX Original Sil, 4.6 x 12.5 mm, 5 µm, 400 bar, guard cartridge (ZGC), 4/pk | Brand ZORBAX Carbon Load 0 % Endcapped No Guard Column Yes Hardware Cartridge Inner Diameter (ID) 4.6 mm LC Platform HPLC Length 13 mm Molecular Weight Lower Limit 0 Da Molecular Weight Upper Limit 3000 Da Particle Size 5 µm Particle Type Fully Porous Phase Original SIL Pore Size 70 Å Pressure Rating 400 bar Separation Mode Normal Phase UNSPSC Code 41115711 pH Range 0.8-8 | 277,00 EUR | https://proquiwebblobstorage.blob.core.windows.net/cdnfiles/nc/Productos/notfound.jpg | https://proquiwebep.azureedge.net/cdnfiles/nc/Productos/notfound.jpg | https://proquiwebep.azureedge.net/cdnfiles/nc/Productos/Agilent/07197405.jpg | https://proquiwebblobstorage.blob.core.windows.net/cdnfiles/nc/Productos/notfound.jpg
07197258 | ZORBAX | 973700-936 | ZORBAX RR Eclipse XDB-C8, 2.1 x 30 mm, 3.5 µm, cartridge (RR), 3/pk | Brand ZORBAX Carbon Load 7.6 % Endcapped Double Guard Column No Hardware Cartridge Inner Diameter (ID) 2.1 mm LC Platform HPLC Length 30 mm Maximum Temperature 40 °C at pH 6-960 °C at pH 2-6 Molecular Weight Lower Limit 0 Da Molecular Weight Upper Limit 3000 Da Particle Size 3.5 µm Particle Type Fully Porous Phase Eclipse XDB-C8 Pore Size 80 Å Pressure Rating 400 bar Separation Mode Reversed Phase UNSPSC Code 41115709 USP Designation L7 pH Range 2-9 | 969,00 EUR | https://proquiwebblobstorage.blob.core.windows.net/cdnfiles/nc/Productos/notfound.jpg | https://proquiwebep.azureedge.net/cdnfiles/nc/Productos/notfound.jpg | https://proquiwebep.azureedge.net/cdnfiles/nc/Productos/Agilent/07197258.jpg | https://proquiwebblobstorage.blob.core.windows.net/cdnfiles/nc/Productos/notfound.jpg
07197365 | Part Number | 280959-003 | Frit for 6.2 mm conventional columns, PEEK, 2 µm, 1/pk | UNSPSC Code 41113000 | 32,00 EUR | https://proquiwebblobstorage.blob.core.windows.net/cdnfiles/nc/Productos/notfound.jpg | https://proquiwebep.azureedge.net/cdnfiles/nc/Productos/notfound.jpg | https://proquiwebep.azureedge.net/cdnfiles/nc/Productos/Agilent/07197365.jpg | https://proquiwebblobstorage.blob.core.windows.net/cdnfiles/nc/Productos/notfound.jpg
07197406 | ZORBAX for NP/SFC | 820950-905 | ZORBAX Original CN, 4.6 x 12.5 mm, 5 µm, 400 bar, guard cartridge (ZGC), 4/pk. ZORBAX guard cartridge protects from particulates without compromising performance. It recommends guard columns for all uses to extend column life and maintain system efficiency. | Brand ZORBAX Carbon Load 7 % Endcapped Yes Guard Column Yes Hardware Cartridge Inner Diameter (ID) 4.6 mm LC Platform HPLC Length 12.5 mm Maximum Temperature 60 °C Molecular Weight Lower Limit 0 Da Molecular Weight Upper Limit 3000 Da Particle Size 5 µm Particle Type Fully Porous Phase Original CN Pore Size 70 Å Pressure Rating 400 bar Separation Mode Normal PhaseReversed Phase UNSPSC Code 41115711 pH Range 2-7 | 277,00 EUR | https://proquiwebblobstorage.blob.core.windows.net/cdnfiles/nc/Productos/notfound.jpg | https://proquiwebep.azureedge.net/cdnfiles/nc/Productos/notfound.jpg | https://proquiwebep.azureedge.net/cdnfiles/nc/Productos/Agilent/07197406.jpg | https://proquiwebblobstorage.blob.core.windows.net/cdnfiles/nc/Productos/notfound.jpg
07197259 | ZORBAX | 974700-902 | ZORBAX RR Eclipse XDB-C18, 2.1 x 30 mm, 3.5 µm, 600 bar | Brand ZORBAX Carbon Load 10 % Endcapped Double Guard Column No Hardware Conventional Inner Diameter (ID) 2.1 mm LC Platform HPLC Length 30 mm Maximum Temperature 40 °C at pH 6-960 °C at pH 2-6 Molecular Weight Lower Limit 0 Da Molecular Weight Upper Limit 3000 Da Particle Size 3.5 µm Particle Type Fully Porous Phase Eclipse XDB-C18 Pore Size 80 Å Pressure Rating 600 bar Separation Mode Reversed Phase Shipping Solvent Methanol/Water UNSPSC Code 41115709 USP Designation L1 pH Range 2-9 | 525,00 EUR | https://proquiwebblobstorage.blob.core.windows.net/cdnfiles/nc/Productos/notfound.jpg | https://proquiwebep.azureedge.net/cdnfiles/nc/Productos/notfound.jpg | https://proquiwebep.azureedge.net/cdnfiles/nc/Productos/Agilent/07197259.jpg | https://proquiwebblobstorage.blob.core.windows.net/cdnfiles/nc/Productos/notfound.jpg
07197407 | ZORBAX HILIC | 820950-908 | ZORBAX Original NH2, 4.6 x 12.5 mm, 5 µm, 400 bar, guard cartridge (ZGC), 4/pk. ZORBAX guard cartridge protects from particulates without compromising performance. It recommends guard columns for all uses to extend column life and maintain system efficiency. | Agency Method ASTM D6379 Brand ZORBAX Carbon Load 4 % Endcapped Yes Guard Column Yes Hardware Cartridge Inner Diameter (ID) 4.6 mm LC Platform HPLC Length 13 mm Maximum Temperature 60 °C Molecular Weight Lower Limit 0 Da Molecular Weight Upper Limit 3000 Da Particle Size 5 µm Particle Type Fully Porous Phase Original NH2 Pore Size 70 Å Pressure Rating 400 bar Separation Mode HILICNormal PhaseSFC UNSPSC Code 41115711 pH Range 2-7 | 277,00 EUR | https://proquiwebblobstorage.blob.core.windows.net/cdnfiles/nc/Productos/notfound.jpg | https://proquiwebep.azureedge.net/cdnfiles/nc/Productos/notfound.jpg | https://proquiwebep.azureedge.net/cdnfiles/nc/Productos/Agilent/07197407.jpg | https://proquiwebblobstorage.blob.core.windows.net/cdnfiles/nc/Productos/notfound.jpg
07197366 | Part Number | 280959-006 | Frit for 3.0 mm conventional columns, PEEK, 2 µm, 1/pk | UNSPSC Code 41115716 | 12,00 EUR | https://proquiwebblobstorage.blob.core.windows.net/cdnfiles/nc/Productos/notfound.jpg | https://proquiwebep.azureedge.net/cdnfiles/nc/Productos/notfound.jpg | https://proquiwebep.azureedge.net/cdnfiles/nc/Productos/Agilent/07197366.jpg | https://proquiwebblobstorage.blob.core.windows.net/cdnfiles/nc/Productos/notfound.jpg
07197408 | ZORBAX for NP/SFC | 820962-101 | ZORBAX Original 70Å Si, 7 µm, bulk media, 10 g. Offers unparalleled performance for non-polar compound separation. Ideal for hydrophobic analytes, delivers exceptional resolution in environmental, pharmaceutical, and food analyses. | Brand ZORBAX Endcapped No Guard Column No LC Platform Preparative HPLC Maximum Temperature 60 °C Molecular Weight Lower Limit 0 Da Molecular Weight Upper Limit 3000 Da Particle Size 7 µm Particle Type Fully Porous Phase Si Pore Size 70 Å Separation Mode HILICNormal PhaseSFC UNSPSC Code 41115700 pH Range 0-8 | 529,00 EUR | https://proquiwebblobstorage.blob.core.windows.net/cdnfiles/nc/Productos/notfound.jpg | https://proquiwebep.azureedge.net/cdnfiles/nc/Productos/notfound.jpg | https://proquiwebep.azureedge.net/cdnfiles/nc/Productos/Agilent/07197408.jpg | https://proquiwebblobstorage.blob.core.windows.net/cdnfiles/nc/Productos/notfound.jpg
07197260 | ZORBAX | 974700-906 | ZORBAX RR Eclipse XDB-C8, 2.1 x 30 mm, 3.5 µm, 600 bar | Brand ZORBAX Carbon Load 7.6 % Endcapped Double Guard Column No Hardware Conventional Inner Diameter (ID) 2.1 mm LC Platform HPLC Length 30 mm Maximum Temperature 40 °C at pH 6-960 °C at pH 2-6 Molecular Weight Lower Limit 0 Da Molecular Weight Upper Limit 3000 Da Particle Size 3.5 µm Particle Type Fully Porous Phase Eclipse XDB-C8 Pore Size 80 Å Pressure Rating 600 bar Separation Mode Reversed Phase Shipping Solvent Methanol/Water UNSPSC Code 41115709 USP Designation L7 pH Range 2-9 | 530,00 EUR | https://proquiwebblobstorage.blob.core.windows.net/cdnfiles/nc/Productos/notfound.jpg | https://proquiwebep.azureedge.net/cdnfiles/nc/Productos/notfound.jpg | https://proquiwebep.azureedge.net/cdnfiles/nc/Productos/Agilent/07197260.jpg | https://proquiwebblobstorage.blob.core.windows.net/cdnfiles/nc/Productos/notfound.jpg
07197367 | Solvent Inlet Filters for HPLC | 280959-904 | Frit, 2.1 mm, 2 µm, for use with p/n 01090-68702, 10/pk | Application Compatibility Analytical Filter Material Stainless Steel Inner Diameter (ID) 2.1 mm Module Compatibility Pump Pore Size 2 µm Technique LC UNSPSC Code 41115716 | 89,00 EUR | https://www.agilent.com/store/images/products/280959-904.jpg | https://proquiwebep.azureedge.net/cdnfiles/nc/Productos/notfound.jpg | https://proquiwebep.azureedge.net/cdnfiles/nc/Productos/Agilent/07197367.jpg | https://proquiwebep.azureedge.net/cdnfiles/nc/Productos/Agilent/07197367.jpg
07197409 | ZORBAX for NP/SFC | 820962-105 | ZORBAX Original CN Column, 7 µm, bulk media, 10 g. Offers unique selectivity for polar and moderately polar compounds with its cyano-modified silica phase. Ideal for pharmaceutical, environmental, and food analyses. | Brand ZORBAX Carbon Load 7 % Endcapped Yes Guard Column No LC Platform Preparative HPLC Maximum Temperature 60 °C Molecular Weight Lower Limit 0 Da Molecular Weight Upper Limit 3000 Da Particle Size 7 µm Particle Type Fully Porous Phase CN Pore Size 70 Å Separation Mode HILICNormal PhaseSFC UNSPSC Code 41115700 pH Range 2-8 | 783,00 EUR | https://proquiwebblobstorage.blob.core.windows.net/cdnfiles/nc/Productos/notfound.jpg | https://proquiwebep.azureedge.net/cdnfiles/nc/Productos/notfound.jpg | https://proquiwebep.azureedge.net/cdnfiles/nc/Productos/Agilent/07197409.jpg | https://proquiwebblobstorage.blob.core.windows.net/cdnfiles/nc/Productos/notfound.jpg
07197261 | ZORBAX | 975700-902 | ZORBAX RR Eclipse XDB-C18, 3.5 µm, 2.1 x 15 mm, cartridge (RR) | Brand ZORBAX Carbon Load 10 % Endcapped Double Guard Column No Hardware Cartridge Inner Diameter (ID) 2.1 mm LC Platform HPLC Length 15 mm Maximum Temperature 40 °C at pH 6-960 °C at pH 2-6 Molecular Weight Lower Limit 0 Da Molecular Weight Upper Limit 3000 Da Particle Size 3.5 µm Particle Type Fully Porous Phase Eclipse XDB-C18 Pore Size 80 Å Pressure Rating 400 bar Separation Mode Reversed Phase Shipping Solvent Methanol/Water UNSPSC Code 41115709 USP Designation L1 pH Range 2-9 | 313,00 EUR | https://proquiwebblobstorage.blob.core.windows.net/cdnfiles/nc/Productos/notfound.jpg | https://proquiwebep.azureedge.net/cdnfiles/nc/Productos/notfound.jpg | https://proquiwebep.azureedge.net/cdnfiles/nc/Productos/Agilent/07197261.jpg | https://proquiwebblobstorage.blob.core.windows.net/cdnfiles/nc/Productos/notfound.jpg
07197368 | Part Number | 280959-905 | Frit for 4.6 mm conventional columns, 2 µm, 10/pk | UNSPSC Code 41115716 | 89,00 EUR | https://proquiwebblobstorage.blob.core.windows.net/cdnfiles/nc/Productos/notfound.jpg | https://proquiwebep.azureedge.net/cdnfiles/nc/Productos/notfound.jpg | https://proquiwebep.azureedge.net/cdnfiles/nc/Productos/Agilent/07197368.jpg | https://proquiwebblobstorage.blob.core.windows.net/cdnfiles/nc/Productos/notfound.jpg
07197410 | ZORBAX HILIC | 820962-108 | ZORBAX Original 70Å NH2 Column, 7 µm, bulk media, 10 g. Tailored for sugar and polar compound separation, excels in carbohydrate analysis with its amino-modified phase, ensuring excellent peak shapes. | Brand ZORBAX Carbon Load 4 % Endcapped Yes Guard Column No LC Platform Preparative HPLC Maximum Temperature 60 °C Molecular Weight Lower Limit 0 Da Molecular Weight Upper Limit 3000 Da Particle Size 7 µm Particle Type Fully Porous Phase Original NH2 Pore Size 70 Å Separation Mode HILICNormal PhaseSFC UNSPSC Code 41115711 pH Range 2-7 | 705,00 EUR | https://proquiwebblobstorage.blob.core.windows.net/cdnfiles/nc/Productos/notfound.jpg | https://proquiwebep.azureedge.net/cdnfiles/nc/Productos/notfound.jpg | https://proquiwebep.azureedge.net/cdnfiles/nc/Productos/Agilent/07197410.jpg | https://proquiwebblobstorage.blob.core.windows.net/cdnfiles/nc/Productos/notfound.jpg
07197262 | ZORBAX | 975700-932 | ZORBAX RR Eclipse XDB-C18, 3.5 µm, 2.1 x 15 mm, cartridge (RR), 3/pk | Brand ZORBAX Carbon Load 10 % Endcapped Double Guard Column No Hardware Cartridge Inner Diameter (ID) 2.1 mm LC Platform HPLC Length 15 mm Maximum Temperature 40 °C at pH 6-960 °C at pH 2-6 Molecular Weight Lower Limit 0 Da Molecular Weight Upper Limit 3000 Da Particle Size 3.5 µm Particle Type Fully Porous Phase Eclipse XDB-C18 Pore Size 80 Å Pressure Rating 400 bar Separation Mode Reversed Phase Shipping Solvent Methanol/Water UNSPSC Code 41115709 USP Designation L1 pH Range 2-9 | 714,00 EUR | https://proquiwebblobstorage.blob.core.windows.net/cdnfiles/nc/Productos/notfound.jpg | https://proquiwebep.azureedge.net/cdnfiles/nc/Productos/notfound.jpg | https://proquiwebep.azureedge.net/cdnfiles/nc/Productos/Agilent/07197262.jpg | https://proquiwebblobstorage.blob.core.windows.net/cdnfiles/nc/Productos/notfound.jpg
07197369 | Solvent Inlet Filters for HPLC | 280959-907 | Frit, 2.1 mm, 0.5 µm, for use with p/n 01090-68702, 10/pk | Application Compatibility Analytical Filter Material Stainless Steel Inner Diameter (ID) 2.1 mm Module Compatibility Pump Pore Size 0.5 µm Technique LC UNSPSC Code 41115716 | 113,00 EUR | https://proquiwebblobstorage.blob.core.windows.net/cdnfiles/nc/Productos/notfound.jpg | https://proquiwebep.azureedge.net/cdnfiles/nc/Productos/notfound.jpg | https://proquiwebep.azureedge.net/cdnfiles/nc/Productos/Agilent/07197369.jpg | https://proquiwebblobstorage.blob.core.windows.net/cdnfiles/nc/Productos/notfound.jpg
07197411 | ZORBAX | 840300-908 | ZORBAX Original 70Å Carbohydrate Analysis Column, 4.6 x 250 mm, 5 µm. Specializes in high-resolution mono- and disaccharide separations, perfect for detailed food, beverage, pharmaceutical analyses. | Brand ZORBAX Hardware Conventional Inner Diameter (ID) 4.6 mm LC Platform HPLC Length 250 mm Maximum Temperature 40 °C at pH 6-960 °C at pH 2-6 Particle Size 5 µm Phase Original Carbohydrate Pore Size 70 Å Pressure Rating 400 bar Separation Mode Reversed Phase Shipping Solvent Acetonitrile/Water UNSPSC Code 41115711 | 825,00 EUR | https://www.agilent.com/store/images/products/Standard%20HWD%20all%20250mm%20900x900.jpg | https://proquiwebep.azureedge.net/cdnfiles/nc/Productos/notfound.jpg | https://proquiwebep.azureedge.net/cdnfiles/nc/Productos/Agilent/07197411.jpg | https://proquiwebep.azureedge.net/cdnfiles/nc/Productos/Agilent/07197411.jpg
07197263 | ZORBAX | 975700-936 | ZORBAX RR Eclipse XDB-C8, 2.1 x 15 mm, 3.5 µm, cartridge (RR), 3/pk | Brand ZORBAX Carbon Load 7.6 % Endcapped Double Guard Column No Hardware Cartridge Inner Diameter (ID) 2.1 mm LC Platform HPLC Length 15 mm Maximum Temperature 40 °C at pH 6-960 °C at pH 2-6 Molecular Weight Lower Limit 0 Da Molecular Weight Upper Limit 3000 Da Particle Size 3.5 µm Particle Type Fully Porous Phase Eclipse XDB-C8 Pore Size 80 Å Pressure Rating 400 bar Separation Mode Reversed Phase UNSPSC Code 41115709 USP Designation L7 pH Range 2-9 | 714,00 EUR | https://proquiwebblobstorage.blob.core.windows.net/cdnfiles/nc/Productos/notfound.jpg | https://proquiwebep.azureedge.net/cdnfiles/nc/Productos/notfound.jpg | https://proquiwebep.azureedge.net/cdnfiles/nc/Productos/Agilent/07197263.jpg | https://proquiwebblobstorage.blob.core.windows.net/cdnfiles/nc/Productos/notfound.jpg
07197370 | Part Number | 280960-901 | Reliance frit/gasket, PEEK, 2 µm, 5/pk | UNSPSC Code 41115700 | 63,00 EUR | https://proquiwebblobstorage.blob.core.windows.net/cdnfiles/nc/Productos/notfound.jpg | https://proquiwebep.azureedge.net/cdnfiles/nc/Productos/notfound.jpg | https://proquiwebep.azureedge.net/cdnfiles/nc/Productos/Agilent/07197370.jpg | https://proquiwebblobstorage.blob.core.windows.net/cdnfiles/nc/Productos/notfound.jpg
07197264 | ZORBAX | 981757-302 | ZORBAX RRHD Eclipse XDB-C18, 3.0 x 50 mm, 1.8 µm, 1200 bar | Brand ZORBAX Carbon Load 10 % Endcapped Double Guard Column No Hardware Conventional Inner Diameter (ID) 3 mm LC Platform Low Dispersion UHPLCUHPLC Length 50 mm Maximum Temperature 40 °C at pH 6-960 °C at pH 2-6 Molecular Weight Lower Limit 0 Da Molecular Weight Upper Limit 3000 Da Particle Size 1.8 µm Particle Type Fully Porous Phase Eclipse XDB-C18 Pore Size 80 Å Pressure Rating 1200 bar Separation Mode Reversed Phase Shipping Solvent Acetonitrile/Water UNSPSC Code 41115709 USP Designation L1 pH Range 2-9 | 864,00 EUR | https://proquiwebblobstorage.blob.core.windows.net/cdnfiles/nc/Productos/notfound.jpg | https://proquiwebep.azureedge.net/cdnfiles/nc/Productos/notfound.jpg | https://proquiwebep.azureedge.net/cdnfiles/nc/Productos/Agilent/07197264.jpg | https://proquiwebblobstorage.blob.core.windows.net/cdnfiles/nc/Productos/notfound.jpg
07197412 | ZORBAX | 843300-908 | ZORBAX Original 70Å Carbohydrate Analysis Column, 4.6 x 150 mm, 5 µm. Specializes in high-resolution mono- and disaccharide separations, perfect for detailed food, beverage, pharmaceutical analyses. | Brand ZORBAX Hardware Conventional Inner Diameter (ID) 4.6 mm LC Platform HPLC Length 150 mm Maximum Temperature 40 °C at pH 6-960 °C at pH 2-6 Particle Size 5 µm Phase Original Carbohydrate Pore Size 70 Å Pressure Rating 400 bar Separation Mode Reversed Phase Shipping Solvent Acetonitrile/Water UNSPSC Code 41115711 | 754,00 EUR | https://www.agilent.com/store/images/products/Standard%20HWD%20all%20150mm%20900x900.jpg | https://proquiwebep.azureedge.net/cdnfiles/nc/Productos/notfound.jpg | https://proquiwebep.azureedge.net/cdnfiles/nc/Productos/Agilent/07197412.jpg | https://proquiwebep.azureedge.net/cdnfiles/nc/Productos/Agilent/07197412.jpg
07197371 | Part Number | 280960-905 | Reliance frit/gasket, PEEK, 0.5 µm, 5/pk | UNSPSC Code 41115700 | 61,00 EUR | https://proquiwebblobstorage.blob.core.windows.net/cdnfiles/nc/Productos/notfound.jpg | https://proquiwebep.azureedge.net/cdnfiles/nc/Productos/notfound.jpg | https://proquiwebep.azureedge.net/cdnfiles/nc/Productos/Agilent/07197371.jpg | https://proquiwebblobstorage.blob.core.windows.net/cdnfiles/nc/Productos/notfound.jpg
07197265 | ZORBAX | 981757-302K | ZORBAX RRHD Eclipse XDB-C18, 3.0 x 50 mm, 1.8 µm, 1200 bar, MVK, 3/pk | Brand ZORBAX Carbon Load 10 % Endcapped Double Guard Column No Hardware Conventional Inner Diameter (ID) 3 mm LC Platform Low Dispersion UHPLCUHPLC Length 50 mm Maximum Temperature 40 °C at pH 6-960 °C at pH 2-6 Molecular Weight Lower Limit 0 Da Molecular Weight Upper Limit 3000 Da Particle Size 1.8 µm Particle Type Fully Porous Phase Eclipse XDB-C18 Pore Size 80 Å Pressure Rating 1200 bar Separation Mode Reversed Phase Shipping Solvent Acetonitrile/Water UNSPSC Code 41115709 pH Range 2-9 | 2 619,00 EUR | https://www.agilent.com/store/images/products/Standard%20HWD%20all%2050mm_MDK_MVK%20900x900.jpg | https://proquiwebep.azureedge.net/cdnfiles/nc/Productos/notfound.jpg | https://proquiwebep.azureedge.net/cdnfiles/nc/Productos/Agilent/07197265.jpg | https://proquiwebep.azureedge.net/cdnfiles/nc/Productos/Agilent/07197265.jpg
07197413 | ZORBAX HILIC | 860700-708 | ZORBAX Original NH2, 2.1 x 50 mm, 5 µm, 400 bar. With its amino-modified silica phase, excels in separating sugars and polar compounds. Ideal for carbohydrate analysis and other applications requiring gentle elution | Brand ZORBAX Carbon Load 4 % Endcapped Yes Guard Column No Hardware Conventional Inner Diameter (ID) 2.1 mm LC Platform HPLC Length 50 mm Maximum Temperature 60 °C Molecular Weight Lower Limit 0 Da Molecular Weight Upper Limit 3000 Da Particle Size 5 µm Particle Type Fully Porous Phase Original NH2 Pore Size 70 Å Pressure Rating 400 bar Separation Mode HILICNormal PhaseSFC Shipping Solvent Hexane UNSPSC Code 41115711 pH Range 2-7 | 581,00 EUR | https://www.agilent.com/store/images/products/Standard%20HWD%20all%2050mm%20900x900.jpg | https://proquiwebep.azureedge.net/cdnfiles/nc/Productos/notfound.jpg | https://proquiwebep.azureedge.net/cdnfiles/nc/Productos/Agilent/07197413.jpg | https://proquiwebep.azureedge.net/cdnfiles/nc/Productos/Agilent/07197413.jpg
07197414 | ZORBAX for NP/SFC | 880952-201 | ZORBAX Original 70Å Sil Column, 5 µm, 9.4 x 250 mm. Offers unparalleled performance for non-polar compound separation. Ideal for hydrophobic analytes, delivers exceptional resolution in environmental, pharmaceutical, and food analyses. | Brand ZORBAX Carbon Load 0 % Endcapped No Guard Column No Hardware Conventional Inner Diameter (ID) 9.4 mm LC Platform Preparative HPLC Length 250 mm Molecular Weight Lower Limit 0 Da Molecular Weight Upper Limit 3000 Da Particle Size 5 µm Particle Type Fully Porous Phase Original SIL Pore Size 70 Å Pressure Rating 340 bar Separation Mode Normal Phase UNSPSC Code 41115711 pH Range 0.8-8 | 1 825,00 EUR | https://www.agilent.com/store/images/products/LC%20SemiPrep%209_4X250%20900x900.jpg | https://proquiwebep.azureedge.net/cdnfiles/nc/Productos/notfound.jpg | https://proquiwebep.azureedge.net/cdnfiles/nc/Productos/Agilent/07197414.jpg | https://proquiwebep.azureedge.net/cdnfiles/nc/Productos/Agilent/07197414.jpg
07197372 | ZORBAX GF-250/450 SEC Columns | 420420-901 | Agilent Prep External Guard Hardware Kit | UNSPSC Code 41115700 | 513,00 EUR | https://www.agilent.com/store/images/products/420420-901.jpg | https://proquiwebep.azureedge.net/cdnfiles/nc/Productos/notfound.jpg | https://proquiwebep.azureedge.net/cdnfiles/nc/Productos/Agilent/07197372.jpg | https://proquiwebep.azureedge.net/cdnfiles/nc/Productos/Agilent/07197372.jpg
07197266 | ZORBAX Eclipse XDB | 981757-902 | ZORBAX RRHD Eclipse XDB-C18 2.1 x 50 mm, 1.8 µm, 1200 bar | Brand ZORBAX Carbon Load 10 % Endcapped Double Guard Column No Hardware Conventional Inner Diameter (ID) 2.1 mm LC Platform Low Dispersion UHPLCUHPLC Length 50 mm Maximum Temperature 40 °C at pH 6-960 °C at pH 2-6 Molecular Weight Lower Limit 0 Da Molecular Weight Upper Limit 3000 Da Particle Size 1.8 µm Particle Type Fully Porous Phase Eclipse XDB-C18 Pore Size 80 Å Pressure Rating 1200 bar Separation Mode Reversed Phase Shipping Solvent Acetonitrile/Water UNSPSC Code 41115709 USP Designation L1 pH Range 2-9 | 864,00 EUR | https://www.agilent.com/store/images/products/RRHDT%202_1x50mm%20900x900.jpg | https://proquiwebep.azureedge.net/cdnfiles/nc/Productos/notfound.jpg | https://proquiwebep.azureedge.net/cdnfiles/nc/Productos/Agilent/07197266.jpg | https://proquiwebep.azureedge.net/cdnfiles/nc/Productos/Agilent/07197266.jpg
07197415 | ZORBAX CN | 880952-205 | ZORBAX Original 70Å CN Column, 5 µm, 9.4 x 250 mm. Offers unique selectivity for polar compounds with its cyano-modified phase, ideal for diverse analyses in pharma, environmental, and food sectors, ensuring superb resolution. | Brand ZORBAX Carbon Load 7 % Endcapped Yes Guard Column No Hardware Conventional Inner Diameter (ID) 9.4 mm LC Platform Preparative HPLC Length 250 mm Maximum Temperature 60 °C Molecular Weight Lower Limit 0 Da Molecular Weight Upper Limit 3000 Da Particle Size 5 µm Particle Type Fully Porous Phase Original CN Pore Size 70 Å Pressure Rating 340 bar Separation Mode Normal Phase UNSPSC Code 41115709 pH Range 2-7 | 1 825,00 EUR | https://www.agilent.com/store/images/products/LC%20SemiPrep%209_4X250%20900x900.jpg | https://proquiwebep.azureedge.net/cdnfiles/nc/Productos/notfound.jpg | https://proquiwebep.azureedge.net/cdnfiles/nc/Productos/Agilent/07197415.jpg | https://proquiwebep.azureedge.net/cdnfiles/nc/Productos/Agilent/07197415.jpg
07197267 | LC Column Method Validation Kits | 981757-902K | ZORBAX RRHD Eclipse XDB-C18, 2.1 x 50 mm, 1.8 µm, 1200 bar, MVK, 3/pk | Brand ZORBAX Carbon Load 10 % Endcapped Double Guard Column No Hardware Conventional Inner Diameter (ID) 2.1 mm LC Platform Low Dispersion UHPLCUHPLC Length 50 mm Maximum Temperature 40 °C at pH 6-960 °C at pH 2-6 Molecular Weight Lower Limit 0 Da Molecular Weight Upper Limit 3000 Da Particle Size 1.8 µm Particle Type Fully Porous Phase Eclipse XDB-C18 Pore Size 80 Å Pressure Rating 1200 bar Separation Mode Reversed Phase Shipping Solvent Acetonitrile/Water UNSPSC Code 41115709 pH Range 2-9 | 2 593,00 EUR | https://www.agilent.com/store/images/products/Standard%20HWD%20all%2050mm_MDK_MVK%20900x900.jpg | https://proquiwebep.azureedge.net/cdnfiles/nc/Productos/notfound.jpg | https://proquiwebep.azureedge.net/cdnfiles/nc/Productos/Agilent/07197267.jpg | https://proquiwebep.azureedge.net/cdnfiles/nc/Productos/Agilent/07197267.jpg
07197373 | Agilent Cartridge System | 5021-1845 | Agilent Cartridge System (AC) cartridge holder | Agency Method ASTM D7419 UNSPSC Code 41115700 | 545,00 EUR | https://www.agilent.com/store/images/products/5021-1845_Guard.jpg | https://proquiwebep.azureedge.net/cdnfiles/nc/Productos/notfound.jpg | https://proquiwebep.azureedge.net/cdnfiles/nc/Productos/Agilent/07197373.jpg | https://proquiwebep.azureedge.net/cdnfiles/nc/Productos/Agilent/07197373.jpg
07197416 | ZORBAX HILIC | 880952-208 | ZORBAX Original 70Å NH2 Column, 5 µm, 9.4 x 250 mm. Tailored for sugar and polar compound separation, excels in carbohydrate analysis with its amino-modified phase, ensuring excellent peak shapes. | Brand ZORBAX Carbon Load 4 % Endcapped Yes Guard Column No Hardware Conventional Inner Diameter (ID) 9.4 mm LC Platform Preparative HPLC Length 250 mm Maximum Temperature 60 °C Molecular Weight Lower Limit 0 Da Molecular Weight Upper Limit 3000 Da Particle Size 5 µm Particle Type Fully Porous Phase Original NH2 Pore Size 70 Å Pressure Rating 340 bar Separation Mode HILICNormal PhaseSFC UNSPSC Code 41115711 pH Range 2-7 | 1 825,00 EUR | https://www.agilent.com/store/images/products/LC%20SemiPrep%209_4X250%20900x900.jpg | https://proquiwebep.azureedge.net/cdnfiles/nc/Productos/notfound.jpg | https://proquiwebep.azureedge.net/cdnfiles/nc/Productos/Agilent/07197416.jpg | https://proquiwebep.azureedge.net/cdnfiles/nc/Productos/Agilent/07197416.jpg
07197374 | Agilent Cartridge System | 5021-1846 | Agilent Cartridge System (AC) frit mounting tool | UNSPSC Code 41115700 | 61,00 EUR | https://proquiwebblobstorage.blob.core.windows.net/cdnfiles/nc/Productos/notfound.jpg | https://proquiwebep.azureedge.net/cdnfiles/nc/Productos/notfound.jpg | https://proquiwebep.azureedge.net/cdnfiles/nc/Productos/Agilent/07197374.jpg | https://proquiwebblobstorage.blob.core.windows.net/cdnfiles/nc/Productos/notfound.jpg
07197268 | ZORBAX | 981758-302 | ZORBAX RRHD Eclipse XDB-C18, 3.0 x 100 mm, 1.8 µm, 1200 bar | Brand ZORBAX Carbon Load 10 % Endcapped Double Guard Column No Hardware Conventional Inner Diameter (ID) 3 mm LC Platform Low Dispersion UHPLCUHPLC Length 100 mm Maximum Temperature 40 °C at pH 6-960 °C at pH 2-6 Molecular Weight Lower Limit 0 Da Molecular Weight Upper Limit 3000 Da Particle Size 1.8 µm Particle Type Fully Porous Phase Eclipse XDB-C18 Pore Size 80 Å Pressure Rating 1200 bar Separation Mode Reversed Phase Shipping Solvent Acetonitrile/Water UNSPSC Code 41115709 USP Designation L1 pH Range 2-9 | 901,00 EUR | https://proquiwebblobstorage.blob.core.windows.net/cdnfiles/nc/Productos/notfound.jpg | https://proquiwebep.azureedge.net/cdnfiles/nc/Productos/notfound.jpg | https://proquiwebep.azureedge.net/cdnfiles/nc/Productos/Agilent/07197268.jpg | https://proquiwebblobstorage.blob.core.windows.net/cdnfiles/nc/Productos/notfound.jpg
07197375 | Part Number | 5021-1849 | Agilent Cartridge System (AC) split collets, 2/pk | UNSPSC Code 41115700 | 109,00 EUR | https://proquiwebblobstorage.blob.core.windows.net/cdnfiles/nc/Productos/notfound.jpg | https://proquiwebep.azureedge.net/cdnfiles/nc/Productos/notfound.jpg | https://proquiwebep.azureedge.net/cdnfiles/nc/Productos/Agilent/07197375.jpg | https://proquiwebblobstorage.blob.core.windows.net/cdnfiles/nc/Productos/notfound.jpg
07197417 | ZORBAX Original SIL | 880952-701 | ZORBAX Original Sil, 4.6 x 250 mm, 5 µm, 400 bar | Brand ZORBAX Carbon Load 0 % Endcapped No Guard Column No Hardware Conventional Inner Diameter (ID) 4.6 mm LC Platform HPLC Length 250 mm Molecular Weight Lower Limit 0 Da Molecular Weight Upper Limit 3000 Da Particle Size 5 µm Particle Type Fully Porous Phase Original SIL Pore Size 70 Å Pressure Rating 400 bar Separation Mode Normal Phase UNSPSC Code 41115711 pH Range 0.8-8 | 754,00 EUR | https://www.agilent.com/store/images/products/Standard%20HWD%20all%20250mm%20900x900.jpg | https://proquiwebep.azureedge.net/cdnfiles/nc/Productos/notfound.jpg | https://proquiwebep.azureedge.net/cdnfiles/nc/Productos/Agilent/07197417.jpg | https://proquiwebep.azureedge.net/cdnfiles/nc/Productos/Agilent/07197417.jpg
07197269 | ZORBAX | 981758-302K | ZORBAX RRHD Eclipse XDB-C18, 3.0 x 100 mm, 1.8 µm, 1200 bar, MVK, 3/pk | Brand ZORBAX Carbon Load 10 % Endcapped Double Guard Column No Hardware Conventional Inner Diameter (ID) 3 mm LC Platform Low Dispersion UHPLCUHPLC Length 100 mm Maximum Temperature 40 °C at pH 6-960 °C at pH 2-6 Molecular Weight Lower Limit 0 Da Molecular Weight Upper Limit 3000 Da Particle Size 1.8 µm Particle Type Fully Porous Phase Eclipse XDB-C18 Pore Size 80 Å Pressure Rating 1200 bar Separation Mode Reversed Phase Shipping Solvent Acetonitrile/Water UNSPSC Code 41115709 pH Range 2-9 | 2 703,00 EUR | https://www.agilent.com/store/images/products/Standard%20HWD%20all%20100mm_MDK_MVK%20900x900.jpg | https://proquiwebep.azureedge.net/cdnfiles/nc/Productos/notfound.jpg | https://proquiwebep.azureedge.net/cdnfiles/nc/Productos/Agilent/07197269.jpg | https://proquiwebep.azureedge.net/cdnfiles/nc/Productos/Agilent/07197269.jpg
07197270 | ZORBAX | 981758-902 | ZORBAX RRHD Eclipse XDB-C18, 2.1 x 100 mm, 1.8 µm, 1200 bar | Brand ZORBAX Carbon Load 10 % Endcapped Double Guard Column No Hardware Conventional Inner Diameter (ID) 2.1 mm LC Platform Low Dispersion UHPLCUHPLC Length 100 mm Maximum Temperature 40 °C at pH 6-960 °C at pH 2-6 Molecular Weight Lower Limit 0 Da Molecular Weight Upper Limit 3000 Da Particle Size 1.8 µm Particle Type Fully Porous Phase Eclipse XDB-C18 Pore Size 80 Å Pressure Rating 1200 bar Separation Mode Reversed Phase Shipping Solvent Acetonitrile/Water UNSPSC Code 41115709 USP Designation L1 pH Range 2-9 | 901,00 EUR | https://www.agilent.com/store/images/products/RRHDT%202_1x100mm%20900x900.jpg | https://proquiwebep.azureedge.net/cdnfiles/nc/Productos/notfound.jpg | https://proquiwebep.azureedge.net/cdnfiles/nc/Productos/Agilent/07197270.jpg | https://proquiwebep.azureedge.net/cdnfiles/nc/Productos/Agilent/07197270.jpg
07197376 | Agilent Cartridge System | 5063-6519 | Agilent Cartridge System (AC) frits for 2.0 and 3.0 mm id cartridges, 10/pk | UNSPSC Code 41115700 | 126,00 EUR | https://proquiwebblobstorage.blob.core.windows.net/cdnfiles/nc/Productos/notfound.jpg | https://proquiwebep.azureedge.net/cdnfiles/nc/Productos/notfound.jpg | https://proquiwebep.azureedge.net/cdnfiles/nc/Productos/Agilent/07197376.jpg | https://proquiwebblobstorage.blob.core.windows.net/cdnfiles/nc/Productos/notfound.jpg
07197418 | ZORBAX | 880952-705 | ZORBAX Original CN Column, 4.6 x 250 mm, 5 µm, 400 bar. Offers unique selectivity for polar and moderately polar compounds with its cyano-modified silica phase. Ideal for pharmaceutical, environmental, and food analyses. | Brand ZORBAX Carbon Load 7 % Endcapped Yes Guard Column No Hardware Conventional Inner Diameter (ID) 4.6 mm LC Platform HPLC Length 250 mm Maximum Temperature 60 °C Molecular Weight Lower Limit 0 Da Molecular Weight Upper Limit 3000 Da Particle Size 5 µm Particle Type Fully Porous Phase Original CN Pore Size 70 Å Pressure Rating 400 bar Separation Mode Normal PhaseReversed Phase UNSPSC Code 41115709 pH Range 2-7 | 754,00 EUR | https://www.agilent.com/store/images/products/Standard%20HWD%20all%20250mm%20900x900.jpg | https://proquiwebep.azureedge.net/cdnfiles/nc/Productos/notfound.jpg | https://proquiwebep.azureedge.net/cdnfiles/nc/Productos/Agilent/07197418.jpg | https://proquiwebep.azureedge.net/cdnfiles/nc/Productos/Agilent/07197418.jpg
07197377 | Part Number | 5063-6528 | Eclipse XDB Start up Kit, includes C18 column, 150 mm tubing, PEEK fittings, isocratic standard | UNSPSC Code 41115709 | 1 111,00 EUR | https://proquiwebblobstorage.blob.core.windows.net/cdnfiles/nc/Productos/notfound.jpg | https://proquiwebep.azureedge.net/cdnfiles/nc/Productos/notfound.jpg | https://proquiwebep.azureedge.net/cdnfiles/nc/Productos/Agilent/07197377.jpg | https://proquiwebblobstorage.blob.core.windows.net/cdnfiles/nc/Productos/notfound.jpg
07197271 | ZORBAX | 981758-902K | ZORBAX RRHD Eclipse XDB-C18, 2.1 x 100 mm, 1.8 µm, 1200 bar, MVK, 3/pk | Brand ZORBAX Carbon Load 10 % Endcapped Double Guard Column No Hardware Conventional Inner Diameter (ID) 2.1 mm LC Platform Low Dispersion UHPLCUHPLC Length 100 mm Maximum Temperature 40 °C at pH 6-960 °C at pH 2-6 Molecular Weight Lower Limit 0 Da Molecular Weight Upper Limit 3000 Da Particle Size 1.8 µm Particle Type Fully Porous Phase Eclipse XDB-C18 Pore Size 80 Å Pressure Rating 1200 bar Separation Mode Reversed Phase Shipping Solvent Acetonitrile/Water UNSPSC Code 41115709 pH Range 2-9 | 2 729,00 EUR | https://www.agilent.com/store/images/products/Standard%20HWD%20all%20100mm_MDK_MVK%20900x900.jpg | https://proquiwebep.azureedge.net/cdnfiles/nc/Productos/notfound.jpg | https://proquiwebep.azureedge.net/cdnfiles/nc/Productos/Agilent/07197271.jpg | https://proquiwebep.azureedge.net/cdnfiles/nc/Productos/Agilent/07197271.jpg
07197419 | ZORBAX HILIC | 880952-708 | ZORBAX Original NH2, 4.6 x 250 mm, 5 µm, 400 bar. With its amino-modified silica phase, excels in separating sugars and polar compounds. Ideal for carbohydrate analysis and other applications requiring gentle elution | Agency Method ASTM D6379ASTM D6591 Brand ZORBAX Carbon Load 4 % Endcapped Yes Guard Column No Hardware Conventional Inner Diameter (ID) 4.6 mm LC Platform HPLC Length 250 mm Maximum Temperature 60 °C Molecular Weight Lower Limit 0 Da Molecular Weight Upper Limit 3000 Da Particle Size 5 µm Particle Type Fully Porous Phase Original NH2 Pore Size 70 Å Pressure Rating 400 bar Separation Mode HILICNormal PhaseSFC Shipping Solvent Hexane UNSPSC Code 41115711 pH Range 2-7 | 739,00 EUR | https://www.agilent.com/store/images/products/Standard%20HWD%20all%20250mm%20900x900.jpg | https://proquiwebep.azureedge.net/cdnfiles/nc/Productos/notfound.jpg | https://proquiwebep.azureedge.net/cdnfiles/nc/Productos/Agilent/07197419.jpg | https://proquiwebep.azureedge.net/cdnfiles/nc/Productos/Agilent/07197419.jpg
07197272 | ZORBAX | 981759-302 | ZORBAX RRHD Eclipse XDB-C18, 3.0 x 150 mm, 1.8 µm, 1200 bar | Brand ZORBAX Carbon Load 10 % Endcapped Double Guard Column No Hardware Conventional Inner Diameter (ID) 3 mm LC Platform Low Dispersion UHPLCUHPLC Length 150 mm Maximum Temperature 40 °C at pH 6-960 °C at pH 2-6 Molecular Weight Lower Limit 0 Da Molecular Weight Upper Limit 3000 Da Particle Size 1.8 µm Particle Type Fully Porous Phase Eclipse XDB-C18 Pore Size 80 Å Pressure Rating 1200 bar Separation Mode Reversed Phase Shipping Solvent Acetonitrile/Water UNSPSC Code 41115709 USP Designation L1 pH Range 2-9 | 1 098,00 EUR | https://proquiwebblobstorage.blob.core.windows.net/cdnfiles/nc/Productos/notfound.jpg | https://proquiwebep.azureedge.net/cdnfiles/nc/Productos/notfound.jpg | https://proquiwebep.azureedge.net/cdnfiles/nc/Productos/Agilent/07197272.jpg | https://proquiwebblobstorage.blob.core.windows.net/cdnfiles/nc/Productos/notfound.jpg
07197378 | Agilent Cartridge System | 5063-6574 | Agilent Cartridge System (AC) frits for 4.0 and 4.6 mm id cartridges, 10/pk | UNSPSC Code 41115700 | 125,00 EUR | https://proquiwebblobstorage.blob.core.windows.net/cdnfiles/nc/Productos/notfound.jpg | https://proquiwebep.azureedge.net/cdnfiles/nc/Productos/notfound.jpg | https://proquiwebep.azureedge.net/cdnfiles/nc/Productos/Agilent/07197378.jpg | https://proquiwebblobstorage.blob.core.windows.net/cdnfiles/nc/Productos/notfound.jpg
07197420 | ZORBAX for NP/SFC | 880953-901 | ZORBAX Original 70Å Sil Column, 3 µm, 6.2 x 80 mm. Offers unparalleled performance for non-polar compound separation. Ideal for hydrophobic analytes, delivers exceptional resolution in environmental, pharmaceutical, and food analyses. | Brand ZORBAX Endcapped No Guard Column No Hardware Conventional Inner Diameter (ID) 6.2 mm LC Platform Preparative HPLC Length 80 mm Molecular Weight Lower Limit 0 Da Molecular Weight Upper Limit 3000 Da Particle Size 3 µm Particle Type Fully Porous Phase SIL Pore Size 70 Å Separation Mode Normal Phase UNSPSC Code 41115711 pH Range 1-8 | 828,00 EUR | https://www.agilent.com/store/images/products/880953-901.jpg | https://proquiwebep.azureedge.net/cdnfiles/nc/Productos/notfound.jpg | https://proquiwebep.azureedge.net/cdnfiles/nc/Productos/Agilent/07197420.jpg | https://proquiwebep.azureedge.net/cdnfiles/nc/Productos/Agilent/07197420.jpg
07197273 | LC Column Method Validation Kits | 981759-302K | ZORBAX RRHD Eclipse XDB-C18, 3.0 x 150 mm, 1.8 µm, 1200 bar, MVK, 3/pk | Brand ZORBAX Carbon Load 10 % Endcapped Double Guard Column No Hardware Conventional Inner Diameter (ID) 3 mm LC Platform Low Dispersion UHPLCUHPLC Length 150 mm Maximum Temperature 40 °C at pH 6-960 °C at pH 2-6 Molecular Weight Lower Limit 0 Da Molecular Weight Upper Limit 3000 Da Particle Size 1.8 µm Particle Type Fully Porous Phase Eclipse XDB-C18 Pore Size 80 Å Pressure Rating 1200 bar Separation Mode Reversed Phase Shipping Solvent Acetonitrile/Water UNSPSC Code 41115709 pH Range 2-9 | 3 328,00 EUR | https://www.agilent.com/store/images/products/Standard%20HWD%20all%20150mm_MDK_MVK%20900x900.jpg | https://proquiwebep.azureedge.net/cdnfiles/nc/Productos/notfound.jpg | https://proquiwebep.azureedge.net/cdnfiles/nc/Productos/Agilent/07197273.jpg | https://proquiwebep.azureedge.net/cdnfiles/nc/Productos/Agilent/07197273.jpg
07197379 | Part Number | 5065-4427 | Frits for capillary LC columns, 2µm, SS, 10/pk | UNSPSC Code 41113000 | 45,00 EUR | https://proquiwebblobstorage.blob.core.windows.net/cdnfiles/nc/Productos/notfound.jpg | https://proquiwebep.azureedge.net/cdnfiles/nc/Productos/notfound.jpg | https://proquiwebep.azureedge.net/cdnfiles/nc/Productos/Agilent/07197379.jpg | https://proquiwebblobstorage.blob.core.windows.net/cdnfiles/nc/Productos/notfound.jpg
07197421 | ZORBAX for NP/SFC | 883952-701 | ZORBAX Original Sil, 4.6 x 150 mm, 5 µm, 400 bar | Brand ZORBAX Carbon Load 0 % Endcapped No Guard Column No Hardware Conventional Inner Diameter (ID) 4.6 mm LC Platform HPLC Length 150 mm Molecular Weight Lower Limit 0 Da Molecular Weight Upper Limit 3000 Da Particle Size 5 µm Particle Type Fully Porous Phase Original SIL Pore Size 70 Å Pressure Rating 400 bar Separation Mode Normal Phase UNSPSC Code 41115711 pH Range 0.8-8 | 649,00 EUR | https://www.agilent.com/store/images/products/Standard%20HWD%20all%20150mm%20900x900.jpg | https://proquiwebep.azureedge.net/cdnfiles/nc/Productos/notfound.jpg | https://proquiwebep.azureedge.net/cdnfiles/nc/Productos/Agilent/07197421.jpg | https://proquiwebep.azureedge.net/cdnfiles/nc/Productos/Agilent/07197421.jpg
07197274 | ZORBAX | 981759-902 | ZORBAX RRHD Eclipse XDB-C18, 2.1 x 150 mm, 1.8 µm, 1200 bar | Brand ZORBAX Carbon Load 10 % Endcapped Double Guard Column No Hardware Conventional Inner Diameter (ID) 2.1 mm LC Platform Low Dispersion UHPLCUHPLC Length 150 mm Maximum Temperature 40 °C at pH 6-960 °C at pH 2-6 Molecular Weight Lower Limit 0 Da Molecular Weight Upper Limit 3000 Da Particle Size 1.8 µm Particle Type Fully Porous Phase Eclipse XDB-C18 Pore Size 80 Å Pressure Rating 1200 bar Separation Mode Reversed Phase Shipping Solvent Acetonitrile/Water UNSPSC Code 41115709 USP Designation L1 pH Range 2-9 | 1 098,00 EUR | https://www.agilent.com/store/images/products/RRHDT%202_1x150mm%20900x900.jpg | https://proquiwebep.azureedge.net/cdnfiles/nc/Productos/notfound.jpg | https://proquiwebep.azureedge.net/cdnfiles/nc/Productos/Agilent/07197274.jpg | https://proquiwebep.azureedge.net/cdnfiles/nc/Productos/Agilent/07197274.jpg
07197380 | Part Number | 5065-9915 | Column hardware for 0.30 x 5 mm cartridges | UNSPSC Code 41113000 | 161,00 EUR | https://proquiwebblobstorage.blob.core.windows.net/cdnfiles/nc/Productos/notfound.jpg | https://proquiwebep.azureedge.net/cdnfiles/nc/Productos/notfound.jpg | https://proquiwebep.azureedge.net/cdnfiles/nc/Productos/Agilent/07197380.jpg | https://proquiwebblobstorage.blob.core.windows.net/cdnfiles/nc/Productos/notfound.jpg
07197422 | ZORBAX for NP/SFC | 883952-705 | ZORBAX Original CN Column, 4.6 x 150 mm, 5 µm, 400 bar. Offers unique selectivity for polar and moderately polar compounds with its cyano-modified silica phase. Ideal for pharmaceutical, environmental, and food analyses. | Brand ZORBAX Carbon Load 7 % Endcapped Yes Guard Column No Hardware Conventional Inner Diameter (ID) 4.6 mm LC Platform HPLC Length 150 mm Maximum Temperature 60 °C Molecular Weight Lower Limit 0 Da Molecular Weight Upper Limit 3000 Da Particle Size 5 µm Particle Type Fully Porous Phase Original CN Pore Size 70 Å Pressure Rating 400 bar Separation Mode Normal PhaseReversed Phase UNSPSC Code 41115709 pH Range 2-7 | 649,00 EUR | https://www.agilent.com/store/images/products/Standard%20HWD%20all%20150mm%20900x900.jpg | https://proquiwebep.azureedge.net/cdnfiles/nc/Productos/notfound.jpg | https://proquiwebep.azureedge.net/cdnfiles/nc/Productos/Agilent/07197422.jpg | https://proquiwebep.azureedge.net/cdnfiles/nc/Productos/Agilent/07197422.jpg
07197275 | ZORBAX | 981759-902K | ZORBAX RRHD Eclipse XDB-C18, 2.1 x 150 mm, 1.8 µm, 1200 bar, MVK, 3/pk | Brand ZORBAX Carbon Load 10 % Endcapped Double Guard Column No Hardware Conventional Inner Diameter (ID) 2.1 mm LC Platform Low Dispersion UHPLCUHPLC Length 150 mm Maximum Temperature 40 °C at pH 6-960 °C at pH 2-6 Molecular Weight Lower Limit 0 Da Molecular Weight Upper Limit 3000 Da Particle Size 1.8 µm Particle Type Fully Porous Phase Eclipse XDB-C18 Pore Size 80 Å Pressure Rating 1200 bar Separation Mode Reversed Phase Shipping Solvent Acetonitrile/Water UNSPSC Code 41115709 pH Range 2-9 | 3 328,00 EUR | https://www.agilent.com/store/images/products/Standard%20HWD%20all%20150mm_MDK_MVK%20900x900.jpg | https://proquiwebep.azureedge.net/cdnfiles/nc/Productos/notfound.jpg | https://proquiwebep.azureedge.net/cdnfiles/nc/Productos/Agilent/07197275.jpg | https://proquiwebep.azureedge.net/cdnfiles/nc/Productos/Agilent/07197275.jpg
07197381 | Part Number | 79900CH-010 | Guard cartridge holder for 2.1 and 4.0 mm id (GCS system) | UNSPSC Code 41115700 | 342,00 EUR | https://proquiwebblobstorage.blob.core.windows.net/cdnfiles/nc/Productos/notfound.jpg | https://proquiwebep.azureedge.net/cdnfiles/nc/Productos/notfound.jpg | https://proquiwebep.azureedge.net/cdnfiles/nc/Productos/Agilent/07197381.jpg | https://proquiwebblobstorage.blob.core.windows.net/cdnfiles/nc/Productos/notfound.jpg
07197276 | ZORBAX Eclipse XDB | 990967-202 | ZORBAX Eclipse XDB 80Å C18, 9.4 x 250 mm, 5 µm. Achieve robust performance in reversed-phase liquid chromatography. Ideal for acidic, basic, and highly polar compounds. | Brand ZORBAX Carbon Load 10 % Endcapped Double Guard Column Yes Hardware Cartridge Inner Diameter (ID) 9.4 mm LC Platform Preparative HPLC Length 250 mm Maximum Temperature 40 °C at pH 6-960 °C at pH 2-6 Molecular Weight Lower Limit 0 Da Molecular Weight Upper Limit 3000 Da Particle Size 5 µm Particle Type Fully Porous Phase Eclipse XDB-C18 Pore Size 80 Å Pressure Rating 400 bar Separation Mode Reversed Phase UNSPSC Code 41115709 USP Designation L1 pH Range 2-9 | 1 894,00 EUR | https://www.agilent.com/store/images/products/LC%20SemiPrep%209_4X250%20900x900.jpg | https://proquiwebep.azureedge.net/cdnfiles/nc/Productos/notfound.jpg | https://proquiwebep.azureedge.net/cdnfiles/nc/Productos/Agilent/07197276.jpg | https://proquiwebep.azureedge.net/cdnfiles/nc/Productos/Agilent/07197276.jpg
07197423 | ZORBAX HILIC | 883952-708 | ZORBAX Original NH2, 4.6 x 150 mm, 5 µm, 400 bar. With its amino-modified silica phase, excels in separating sugars and polar compounds. Ideal for carbohydrate analysis and other applications requiring gentle elution | Brand ZORBAX Carbon Load 4 % Endcapped Yes Guard Column No Hardware Conventional Inner Diameter (ID) 4.6 mm LC Platform HPLC Length 150 mm Maximum Temperature 60 °C Molecular Weight Lower Limit 0 Da Molecular Weight Upper Limit 3000 Da Particle Size 5 µm Particle Type Fully Porous Phase Original NH2 Pore Size 70 Å Pressure Rating 400 bar Separation Mode HILICNormal PhaseSFC Shipping Solvent Hexane UNSPSC Code 41115711 pH Range 2-7 | 649,00 EUR | https://www.agilent.com/store/images/products/Standard%20HWD%20all%20150mm%20900x900.jpg | https://proquiwebep.azureedge.net/cdnfiles/nc/Productos/notfound.jpg | https://proquiwebep.azureedge.net/cdnfiles/nc/Productos/Agilent/07197423.jpg | https://proquiwebep.azureedge.net/cdnfiles/nc/Productos/Agilent/07197423.jpg
07197382 | Part Number | 820311-001 | Cartridge end fitting assembly, RR system | UNSPSC Code 41115700 | 125,00 EUR | https://proquiwebblobstorage.blob.core.windows.net/cdnfiles/nc/Productos/notfound.jpg | https://proquiwebep.azureedge.net/cdnfiles/nc/Productos/notfound.jpg | https://proquiwebep.azureedge.net/cdnfiles/nc/Productos/Agilent/07197382.jpg | https://proquiwebblobstorage.blob.core.windows.net/cdnfiles/nc/Productos/notfound.jpg
07197277 | ZORBAX | 990967-206 | ZORBAX Eclipse XDB-C8, 9.4 x 250 mm, 5 µm. Offer enhanced retention for polar compounds, ensuring sharp peak shapes. Ideal columns for complex sample analysis in pharmaceuticals and environmental testing, | Brand ZORBAX Carbon Load 7.6 % Endcapped Double Guard Column No Hardware Conventional Inner Diameter (ID) 9.4 mm LC Platform Preparative HPLC Length 250 mm Maximum Temperature 40 °C at pH 6-960 °C at pH 2-6 Molecular Weight Lower Limit 0 Da Molecular Weight Upper Limit 3000 Da Particle Size 5 µm Particle Type Fully Porous Phase Eclipse XDB-C8 Pore Size 80 Å Pressure Rating 400 bar Separation Mode Reversed Phase UNSPSC Code 41115709 USP Designation L7 pH Range 2-9 | 1 913,00 EUR | https://www.agilent.com/store/images/products/LC%20SemiPrep%209_4X250%20900x900.jpg | https://proquiwebep.azureedge.net/cdnfiles/nc/Productos/notfound.jpg | https://proquiwebep.azureedge.net/cdnfiles/nc/Productos/Agilent/07197277.jpg | https://proquiwebep.azureedge.net/cdnfiles/nc/Productos/Agilent/07197277.jpg
07197424 | ZORBAX Cartridge Column Starter Kits | 5183-2021 | ZORBAX Original C18, 4.6 x 150 mm, 5 µm, 400 bar, Cartridge Starter Kit (AC). ZORBAX guard cartridge protects from particulates without compromising performance. It recommends guard columns for all uses to extend column life and maintain system efficiency. | Brand ZORBAX Carbon Load 20 % Guard Column No Hardware Kit Inner Diameter (ID) 4.6 mm LC Platform HPLC Length 150 mm Maximum Temperature 60 °C Molecular Weight Lower Limit 0 Da Molecular Weight Upper Limit 3000 Da Particle Size 5 µm Particle Type Fully Porous Phase Original C18 Pore Size 70 Å Pressure Rating 400 bar Separation Mode Reversed Phase UNSPSC Code 41115709 pH Range 2-8 | 1 271,00 EUR | https://www.agilent.com/store/images/products/Standard%20HWD%20all%20150mm_MDK_MVK%20900x900.jpg | https://proquiwebep.azureedge.net/cdnfiles/nc/Productos/notfound.jpg | https://proquiwebep.azureedge.net/cdnfiles/nc/Productos/Agilent/07197424.jpg | https://proquiwebep.azureedge.net/cdnfiles/nc/Productos/Agilent/07197424.jpg
07197383 | Part Number | 820315-015 | Cartridge holder, 15 mm, RR system | UNSPSC Code 41115700 | 62,00 EUR | https://proquiwebblobstorage.blob.core.windows.net/cdnfiles/nc/Productos/notfound.jpg | https://proquiwebep.azureedge.net/cdnfiles/nc/Productos/notfound.jpg | https://proquiwebep.azureedge.net/cdnfiles/nc/Productos/Agilent/07197383.jpg | https://proquiwebblobstorage.blob.core.windows.net/cdnfiles/nc/Productos/notfound.jpg
07197425 | ZORBAX Cartridge Column Starter Kits | 5183-2022 | ZORBAX Original C8, 4.6 x 150 mm, 5 µm, 400 bar, Cartridge Starter Kit (AC). ZORBAX guard cartridge protects from particulates without compromising performance. It recommends guard columns for all uses to extend column life and maintain system efficiency. | Brand ZORBAX Carbon Load 12 % Guard Column No Hardware Kit Inner Diameter (ID) 4.6 mm LC Platform HPLC Length 150 mm Maximum Temperature 60 °C Molecular Weight Lower Limit 0 Da Molecular Weight Upper Limit 3000 Da Particle Size 5 µm Particle Type Fully Porous Phase Original C8 Pore Size 70 Å Pressure Rating 400 bar Separation Mode Reversed Phase UNSPSC Code 41115709 pH Range 2-8 | 1 271,00 EUR | https://www.agilent.com/store/images/products/Standard%20HWD%20all%20150mm_MDK_MVK%20900x900.jpg | https://proquiwebep.azureedge.net/cdnfiles/nc/Productos/notfound.jpg | https://proquiwebep.azureedge.net/cdnfiles/nc/Productos/Agilent/07197425.jpg | https://proquiwebep.azureedge.net/cdnfiles/nc/Productos/Agilent/07197425.jpg
07197278 | ZORBAX Eclipse XDB | 990967-302 | ZORBAX Eclipse XDB-C18, 3.0 x 250 mm, 5 µm, 400 bar. Offer enhanced retention for polar compounds, ensuring sharp peak shapes. Ideal columns for complex sample analysis in pharmaceuticals and environmental testing, | Brand ZORBAX Carbon Load 10 % Endcapped Double Guard Column No Hardware Conventional Inner Diameter (ID) 3 mm LC Platform HPLC Length 250 mm Maximum Temperature 40 °C at pH 6-960 °C at pH 2-6 Molecular Weight Lower Limit 0 Da Molecular Weight Upper Limit 3000 Da Particle Size 5 µm Particle Type Fully Porous Phase Eclipse XDB-C18 Pore Size 80 Å Pressure Rating 400 bar Separation Mode Reversed Phase Shipping Solvent Methanol/Water UNSPSC Code 41115709 USP Designation L1 pH Range 2-9 | 809,00 EUR | https://www.agilent.com/store/images/products/Standard%20HWD%20all%20250mm%20900x900.jpg | https://proquiwebep.azureedge.net/cdnfiles/nc/Productos/notfound.jpg | https://proquiwebep.azureedge.net/cdnfiles/nc/Productos/Agilent/07197278.jpg | https://proquiwebep.azureedge.net/cdnfiles/nc/Productos/Agilent/07197278.jpg
07197384 | Rapid Resolution and Rapid Resolution HT Cartridge (400 bar) | 820320-050 | Cartridge spacer, 50 mm, RR system | UNSPSC Code 41113000 | 72,00 EUR | https://proquiwebblobstorage.blob.core.windows.net/cdnfiles/nc/Productos/notfound.jpg | https://proquiwebep.azureedge.net/cdnfiles/nc/Productos/notfound.jpg | https://proquiwebep.azureedge.net/cdnfiles/nc/Productos/Agilent/07197384.jpg | https://proquiwebblobstorage.blob.core.windows.net/cdnfiles/nc/Productos/notfound.jpg
07197426 | ZORBAX | 820662-926 | ZORBAX Original C8 Column, 4.0 x 80 mm, 5 µm, 400 bar. Delivers excellent performance for moderately hydrophobic compounds, balancing retention and selectivity. Ideal for pharmaceutical, environmental, and food sample analyses. | Brand ZORBAX Carbon Load 12 % Endcapped Yes Guard Column No Hardware Conventional Inner Diameter (ID) 4 mm LC Platform HPLC Length 80 mm Maximum Temperature 60 °C Molecular Weight Lower Limit 0 Da Molecular Weight Upper Limit 3000 Da Particle Size 5 µm Particle Type Fully Porous Phase Original C8 Pore Size 70 Å Pressure Rating 400 bar Separation Mode Reversed Phase UNSPSC Code 41115709 pH Range 2-8 | 390,00 EUR | https://proquiwebblobstorage.blob.core.windows.net/cdnfiles/nc/Productos/notfound.jpg | https://proquiwebep.azureedge.net/cdnfiles/nc/Productos/notfound.jpg | https://proquiwebep.azureedge.net/cdnfiles/nc/Productos/Agilent/07197426.jpg | https://proquiwebblobstorage.blob.core.windows.net/cdnfiles/nc/Productos/notfound.jpg
07197385 | Rapid Resolution and Rapid Resolution HT Cartridge (400 bar) | 820330-030 | Cartridge holder, 30 mm, RR system | UNSPSC Code 41115700 | 62,00 EUR | https://proquiwebblobstorage.blob.core.windows.net/cdnfiles/nc/Productos/notfound.jpg | https://proquiwebep.azureedge.net/cdnfiles/nc/Productos/notfound.jpg | https://proquiwebep.azureedge.net/cdnfiles/nc/Productos/Agilent/07197385.jpg | https://proquiwebblobstorage.blob.core.windows.net/cdnfiles/nc/Productos/notfound.jpg
07197279 | Solvent Saver | 990967-305 | ZORBAX Eclipse XDB-CN, 3.0 x 250 mm, 5 µm, 400 bar. Achieve exceptional performance in reversed-phase liquid chromatography. Designed for basic, acidic, and neutral compounds over a wide pH range (2–9) | Brand ZORBAX Carbon Load 4.3 % Endcapped Double Guard Column No Hardware Conventional Inner Diameter (ID) 3 mm LC Platform HPLC Length 250 mm Maximum Temperature 40 °C at pH 6-960 °C at pH 2-6 Molecular Weight Lower Limit 0 Da Molecular Weight Upper Limit 3000 Da Particle Size 5 µm Particle Type Fully Porous Phase Eclipse XDB-CN Pore Size 80 Å Pressure Rating 400 bar Separation Mode Reversed Phase Shipping Solvent Methanol/Water UNSPSC Code 41115709 USP Designation L10 pH Range 2-9 | 817,00 EUR | https://www.agilent.com/store/images/products/Standard%20HWD%20all%20250mm%20900x900.jpg | https://proquiwebep.azureedge.net/cdnfiles/nc/Productos/notfound.jpg | https://proquiwebep.azureedge.net/cdnfiles/nc/Productos/Agilent/07197279.jpg | https://proquiwebep.azureedge.net/cdnfiles/nc/Productos/Agilent/07197279.jpg
07197386 | Part Number | 820340-001 | High Pressure ZORBAX Guard Inlet Fitting | UNSPSC Code 41115700 | 82,00 EUR | https://proquiwebblobstorage.blob.core.windows.net/cdnfiles/nc/Productos/notfound.jpg | https://proquiwebep.azureedge.net/cdnfiles/nc/Productos/notfound.jpg | https://proquiwebep.azureedge.net/cdnfiles/nc/Productos/Agilent/07197386.jpg | https://proquiwebblobstorage.blob.core.windows.net/cdnfiles/nc/Productos/notfound.jpg
07197427 | ZORBAX | 820668-902 | ZORBAX Original ODS, 6.0 x 40 mm, 3µm, cartridge (Rel). ZORBAX guard cartridge protects from particulates without compromising performance. It recommends guard columns for all uses to extend column life and maintain system efficiency. | Brand ZORBAX Carbon Load 20 % Endcapped Yes Guard Column No Hardware Conventional Inner Diameter (ID) 6 mm LC Platform Preparative HPLC Maximum Temperature 60 °C Molecular Weight Lower Limit 0 Da Molecular Weight Upper Limit 3000 Da Particle Size 3 µm Particle Type Fully Porous Phase C18 Pore Size 70 Å Pressure Rating 350 bar Separation Mode Reversed Phase UNSPSC Code 41115709 pH Range 2-8 | 373,00 EUR | https://proquiwebblobstorage.blob.core.windows.net/cdnfiles/nc/Productos/notfound.jpg | https://proquiwebep.azureedge.net/cdnfiles/nc/Productos/notfound.jpg | https://proquiwebep.azureedge.net/cdnfiles/nc/Productos/Agilent/07197427.jpg | https://proquiwebblobstorage.blob.core.windows.net/cdnfiles/nc/Productos/notfound.jpg
07197280 | ZORBAX Eclipse XDB | 990967-306 | ZORBAX Eclipse XDB-C8, 3.0 x 250 mm, 5 µm, 400 bar. Offer enhanced retention for polar compounds, ensuring sharp peak shapes. Ideal columns for complex sample analysis in pharmaceuticals and environmental testing, | Brand ZORBAX Carbon Load 7.6 % Endcapped Double Guard Column No Hardware Conventional Inner Diameter (ID) 3 mm LC Platform HPLC Length 250 mm Maximum Temperature 40 °C at pH 6-960 °C at pH 2-6 Molecular Weight Lower Limit 0 Da Molecular Weight Upper Limit 3000 Da Particle Size 5 µm Particle Type Fully Porous Phase Eclipse XDB-C8 Pore Size 80 Å Pressure Rating 400 bar Separation Mode Reversed Phase Shipping Solvent Methanol/Water UNSPSC Code 41115709 USP Designation L7 pH Range 2-9 | 817,00 EUR | https://www.agilent.com/store/images/products/Standard%20HWD%20all%20250mm%20900x900.jpg | https://proquiwebep.azureedge.net/cdnfiles/nc/Productos/notfound.jpg | https://proquiwebep.azureedge.net/cdnfiles/nc/Productos/Agilent/07197280.jpg | https://proquiwebep.azureedge.net/cdnfiles/nc/Productos/Agilent/07197280.jpg
07197428 | ZORBAX | 820668-906 | ZORBAX Original C8 Column, 6.0 x 40 mm, 3 µm, 350 bar, cartridge (Rel). Delivers excellent performance for moderately hydrophobic compounds, balancing retention and selectivity. Ideal for pharmaceutical, environmental, and food sample analyses. | Brand ZORBAX Carbon Load 12 % Endcapped Yes Guard Column No Hardware Cartridge Inner Diameter (ID) 6 mm LC Platform HPLC Length 40 mm Maximum Temperature 60 °C Molecular Weight Lower Limit 0 Da Molecular Weight Upper Limit 3000 Da Particle Size 3 µm Particle Type Fully Porous Phase Original C8 Pore Size 70 Å Pressure Rating 350 bar Separation Mode Reversed Phase UNSPSC Code 41115709 pH Range 2-8 | 373,00 EUR | https://proquiwebblobstorage.blob.core.windows.net/cdnfiles/nc/Productos/notfound.jpg | https://proquiwebep.azureedge.net/cdnfiles/nc/Productos/notfound.jpg | https://proquiwebep.azureedge.net/cdnfiles/nc/Productos/Agilent/07197428.jpg | https://proquiwebblobstorage.blob.core.windows.net/cdnfiles/nc/Productos/notfound.jpg
07202127 | Obsolete | 820345-001 | Obsolete. No replacement recommendation. High Pressure ZORBAX Guard Exit Fitting | UNSPSC Code 41115700 | 109,00 EUR | https://proquiwebblobstorage.blob.core.windows.net/cdnfiles/nc/Productos/notfound.jpg | https://proquiwebep.azureedge.net/cdnfiles/nc/Productos/notfound.jpg | https://proquiwebep.azureedge.net/cdnfiles/nc/Productos/Agilent/07202127.jpg | https://proquiwebblobstorage.blob.core.windows.net/cdnfiles/nc/Productos/notfound.jpg
07197281 | ZORBAX Eclipse XDB | 990967-312 | ZORBAX Eclipse XDB-Phenyl, 3.0 x 250 mm,5 µm, 400 bar. Sharp separation for aromatics with enhanced p-p interactions, suitable for complex analyses in pharmaceuticals and environmental samples, offering reliable performance. | Brand ZORBAX Carbon Load 7.2 % Endcapped Double Guard Column No Hardware Conventional Inner Diameter (ID) 3 mm LC Platform HPLC Length 250 mm Maximum Temperature 40 °C at pH 6-960 °C at pH 2-6 Molecular Weight Lower Limit 0 Da Molecular Weight Upper Limit 3000 Da Particle Size 5 µm Particle Type Fully Porous Phase Eclipse XDB-Phenyl Pore Size 80 Å Pressure Rating 400 bar Separation Mode Reversed Phase Shipping Solvent Methanol/Water UNSPSC Code 41115711 USP Designation L11 pH Range 2-9 | 817,00 EUR | https://www.agilent.com/store/images/products/Standard%20HWD%20all%20250mm%20900x900.jpg | https://proquiwebep.azureedge.net/cdnfiles/nc/Productos/notfound.jpg | https://proquiwebep.azureedge.net/cdnfiles/nc/Productos/Agilent/07197281.jpg | https://proquiwebep.azureedge.net/cdnfiles/nc/Productos/Agilent/07197281.jpg
07197388 | ZORBAX PrepHT and Agilent Prep Cartridge and Guard Column Hardware | 820385-901 | PrepHT, Replacement O-ring, 21.2 mm Cartridge | UNSPSC Code 41115700 | 103,00 EUR | https://proquiwebblobstorage.blob.core.windows.net/cdnfiles/nc/Productos/notfound.jpg | https://proquiwebep.azureedge.net/cdnfiles/nc/Productos/notfound.jpg | https://proquiwebep.azureedge.net/cdnfiles/nc/Productos/Agilent/07197388.jpg | https://proquiwebblobstorage.blob.core.windows.net/cdnfiles/nc/Productos/notfound.jpg
07197429 | ZORBAX | 820668-932 | ZORBAX Original ODS, 6.0 x 40 mm, 3µm, cartridge (Rel), 3/pk. ZORBAX guard cartridge protects from particulates without compromising performance. It recommends guard columns for all uses to extend column life and maintain system efficiency. | Brand ZORBAX Carbon Load 20 % Endcapped Yes Guard Column No Hardware Conventional Inner Diameter (ID) 6 mm LC Platform Preparative HPLC Maximum Temperature 60 °C Molecular Weight Lower Limit 0 Da Molecular Weight Upper Limit 3000 Da Particle Size 3 µm Particle Type Fully Porous Phase C18 Pore Size 70 Å Pressure Rating 350 bar Separation Mode Reversed Phase UNSPSC Code 41115709 pH Range 2-8 | 845,00 EUR | https://proquiwebblobstorage.blob.core.windows.net/cdnfiles/nc/Productos/notfound.jpg | https://proquiwebep.azureedge.net/cdnfiles/nc/Productos/notfound.jpg | https://proquiwebep.azureedge.net/cdnfiles/nc/Productos/Agilent/07197429.jpg | https://proquiwebblobstorage.blob.core.windows.net/cdnfiles/nc/Productos/notfound.jpg
07197282 | ZORBAX | 990967-902 | ZORBAX Eclipse XDB-C18, 4.6 x 250 mm, 5 µm, 400 bar. Offer enhanced retention for polar compounds, ensuring sharp peak shapes. Ideal columns for complex sample analysis in pharmaceuticals and environmental testing, | Agency Method ASTM D5297ASTM D5837ASTM D6844ASTM E2037 Brand ZORBAX Carbon Load 10 % Endcapped Double Guard Column No Hardware Conventional Inner Diameter (ID) 4.6 mm LC Platform HPLC Length 250 mm Maximum Temperature 40 °C at pH 6-960 °C at pH 2-6 Molecular Weight Lower Limit 0 Da Molecular Weight Upper Limit 3000 Da Particle Size 5 µm Particle Type Fully Porous Phase Eclipse XDB-C18 Pore Size 80 Å Pressure Rating 400 bar Separation Mode Reversed Phase Shipping Solvent Methanol/Water UNSPSC Code 41115709 USP Designation L1 pH Range 2-9 | 817,00 EUR | https://www.agilent.com/store/images/products/Standard%20HWD%20all%20250mm%20900x900.jpg | https://proquiwebep.azureedge.net/cdnfiles/nc/Productos/notfound.jpg | https://proquiwebep.azureedge.net/cdnfiles/nc/Productos/Agilent/07197282.jpg | https://proquiwebep.azureedge.net/cdnfiles/nc/Productos/Agilent/07197282.jpg
07197430 | ZORBAX | 820668-936 | ZORBAX Original C8 Column, 6.0 x 40 mm, 3µm, 350 bar, cartridge (Rel), 3/pk. Delivers excellent performance for moderately hydrophobic compounds, balancing retention and selectivity. Ideal for pharmaceutical, environmental, and food sample analyses. | Brand ZORBAX Carbon Load 12 % Endcapped Yes Guard Column No Hardware Cartridge Inner Diameter (ID) 6 mm LC Platform HPLC Length 40 mm Maximum Temperature 60 °C Molecular Weight Lower Limit 0 Da Molecular Weight Upper Limit 3000 Da Particle Size 3 µm Particle Type Fully Porous Phase Original C8 Pore Size 70 Å Pressure Rating 350 bar Separation Mode Reversed Phase UNSPSC Code 41115709 pH Range 2-8 | 845,00 EUR | https://proquiwebblobstorage.blob.core.windows.net/cdnfiles/nc/Productos/notfound.jpg | https://proquiwebep.azureedge.net/cdnfiles/nc/Productos/notfound.jpg | https://proquiwebep.azureedge.net/cdnfiles/nc/Productos/Agilent/07197430.jpg | https://proquiwebblobstorage.blob.core.windows.net/cdnfiles/nc/Productos/notfound.jpg
07197389 | ZORBAX GF-250/450 SEC Columns | 820400-901 | PrepHT cartridge hardware kit, 21.2 mm end fittings, 2/pk. This hardware kit should be used with 21.2 mm ZORBAX columns. | Inner Diameter (ID) 21.2 mm Part Number Application Domain Biopharma Shipping Solvent Phosphate Buffer Technique LC UNSPSC Code 41115716 | 471,00 EUR | https://proquiwebblobstorage.blob.core.windows.net/cdnfiles/nc/Productos/notfound.jpg | https://proquiwebep.azureedge.net/cdnfiles/nc/Productos/notfound.jpg | https://proquiwebep.azureedge.net/cdnfiles/nc/Productos/Agilent/07197389.jpg | https://proquiwebblobstorage.blob.core.windows.net/cdnfiles/nc/Productos/notfound.jpg
07197283 | ZORBAX | 990967-902K | ZORBAX Eclipse XDB-C18, 4.6 x 250 mm, 5 µm, MVK, 3/pk. Achieve robust performance and precise results with our HPLC column kit. Includes three columns from different lots for comprehensive method validation. | Brand ZORBAX Carbon Load 10 % Endcapped Double Guard Column No Hardware Conventional Inner Diameter (ID) 4.6 mm LC Platform HPLC Length 250 mm Maximum Temperature 40 °C at pH 6-960 °C at pH 2-6 Molecular Weight Lower Limit 0 Da Molecular Weight Upper Limit 3000 Da Particle Size 5 µm Particle Type Fully Porous Phase Eclipse XDB-C18 Pore Size 80 Å Pressure Rating 400 bar Separation Mode Reversed Phase Shipping Solvent Methanol/Water UNSPSC Code 41115709 pH Range 2-9 | 2 451,00 EUR | https://www.agilent.com/store/images/products/Standard%20HWD%20all%20250mm_MDK_MVK%20900x900.jpg | https://proquiwebep.azureedge.net/cdnfiles/nc/Productos/notfound.jpg | https://proquiwebep.azureedge.net/cdnfiles/nc/Productos/Agilent/07197283.jpg | https://proquiwebep.azureedge.net/cdnfiles/nc/Productos/Agilent/07197283.jpg
07197431 | ZORBAX | 820950-902 | ZORBAX Original C18, 4.6 x 12.5 mm, 5 µm, 400 bar, guard cartridge (ZCG), 4/pk. ZORBAX guard cartridge protects from particulates without compromising performance. It recommends guard columns for all uses to extend column life and maintain system efficiency. | Brand ZORBAX Carbon Load 20 % Guard Column Yes Hardware Cartridge Inner Diameter (ID) 4.6 mm LC Platform HPLC Length 12.5 mm Maximum Temperature 60 °C Molecular Weight Lower Limit 0 Da Molecular Weight Upper Limit 3000 Da Particle Size 5 µm Particle Type Fully Porous Phase Original C18 Pore Size 70 Å Pressure Rating 400 bar Separation Mode Reversed Phase UNSPSC Code 41115711 pH Range 2-8 | 277,00 EUR | https://proquiwebblobstorage.blob.core.windows.net/cdnfiles/nc/Productos/notfound.jpg | https://proquiwebep.azureedge.net/cdnfiles/nc/Productos/notfound.jpg | https://proquiwebep.azureedge.net/cdnfiles/nc/Productos/Agilent/07197431.jpg | https://proquiwebblobstorage.blob.core.windows.net/cdnfiles/nc/Productos/notfound.jpg
07197390 | ZORBAX GF-250/450 SEC Columns | 820444-901 | PrepHT Internal Guard Cartridge Hardware Kit | UNSPSC Code 41115700 | 442,00 EUR | https://www.agilent.com/store/images/products/820444-901.gif | https://proquiwebep.azureedge.net/cdnfiles/nc/Productos/notfound.jpg | https://proquiwebep.azureedge.net/cdnfiles/nc/Productos/Agilent/07197390.jpg | https://proquiwebep.azureedge.net/cdnfiles/nc/Productos/Agilent/07197390.jpg
07197284 | ZORBAX Eclipse XDB | 990967-905 | ZORBAX Eclipse XDB-CN, 4.6 x 250 mm, 5 µm, 400 bar. Achieve exceptional performance in reversed-phase liquid chromatography. Designed for basic, acidic, and neutral compounds over a wide pH range (2–9) | Agency Method ASTM D5143 Brand ZORBAX Carbon Load 4.3 % Endcapped Double Guard Column No Hardware Conventional Inner Diameter (ID) 4.6 mm LC Platform HPLC Length 250 mm Maximum Temperature 40 °C at pH 6-960 °C at pH 2-6 Molecular Weight Lower Limit 0 Da Molecular Weight Upper Limit 3000 Da Particle Size 5 µm Particle Type Fully Porous Phase Eclipse XDB-CN Pore Size 80 Å Pressure Rating 400 bar Separation Mode Reversed Phase Shipping Solvent Methanol/Water UNSPSC Code 41115709 USP Designation L10 pH Range 2-9 | 809,00 EUR | https://www.agilent.com/store/images/products/Standard%20HWD%20all%20250mm%20900x900.jpg | https://proquiwebep.azureedge.net/cdnfiles/nc/Productos/notfound.jpg | https://proquiwebep.azureedge.net/cdnfiles/nc/Productos/Agilent/07197284.jpg | https://proquiwebep.azureedge.net/cdnfiles/nc/Productos/Agilent/07197284.jpg
07197432 | ZORBAX | 820950-906 | ZORBAX Original C8, 4.6 x 12.5 mm, 5 µm, 400 bar, guard cartridge (ZGC), 4/pk. ZORBAX guard cartridge protects from particulates without compromising performance. It recommends guard columns for all uses to extend column life and maintain system efficiency. | Brand ZORBAX Carbon Load 12 % Endcapped Yes Guard Column Yes Hardware Cartridge Inner Diameter (ID) 4.6 mm LC Platform HPLC Length 12.5 mm Maximum Temperature 60 °C Molecular Weight Lower Limit 0 Da Molecular Weight Upper Limit 3000 Da Particle Size 5 µm Particle Type Fully Porous Phase Original C8 Pore Size 70 Å Pressure Rating 400 bar Separation Mode Reversed Phase UNSPSC Code 41115711 pH Range 2-8 | 277,00 EUR | https://proquiwebblobstorage.blob.core.windows.net/cdnfiles/nc/Productos/notfound.jpg | https://proquiwebep.azureedge.net/cdnfiles/nc/Productos/notfound.jpg | https://proquiwebep.azureedge.net/cdnfiles/nc/Productos/Agilent/07197432.jpg | https://proquiwebblobstorage.blob.core.windows.net/cdnfiles/nc/Productos/notfound.jpg
07197391 | Rapid Resolution and Rapid Resolution HT Cartridge (400 bar) | 820555-901 | Cartridge Hardware Kit, RR system | UNSPSC Code 41115700 | 376,00 EUR | https://www.agilent.com/store/images/products/RR_Cartrdg.jpg | https://proquiwebep.azureedge.net/cdnfiles/nc/Productos/notfound.jpg | https://proquiwebep.azureedge.net/cdnfiles/nc/Productos/Agilent/07197391.jpg | https://proquiwebep.azureedge.net/cdnfiles/nc/Productos/Agilent/07197391.jpg
07197285 | ZORBAX Eclipse XDB | 990967-906 | ZORBAX Eclipse XDB-C8, 4.6 x 250 mm, 5 µm, 400 bar. Offer enhanced retention for polar compounds, ensuring sharp peak shapes. Ideal columns for complex sample analysis in pharmaceuticals and environmental testing, | Brand ZORBAX Carbon Load 7.6 % Endcapped Double Guard Column No Hardware Conventional Inner Diameter (ID) 4.6 mm LC Platform HPLC Length 250 mm Maximum Temperature 40 °C at pH 6-960 °C at pH 2-6 Molecular Weight Lower Limit 0 Da Molecular Weight Upper Limit 3000 Da Particle Size 5 µm Particle Type Fully Porous Phase Eclipse XDB-C8 Pore Size 80 Å Pressure Rating 400 bar Separation Mode Reversed Phase Shipping Solvent Methanol/Water UNSPSC Code 41115709 USP Designation L7 pH Range 2-9 | 817,00 EUR | https://www.agilent.com/store/images/products/Standard%20HWD%20all%20250mm%20900x900.jpg | https://proquiwebep.azureedge.net/cdnfiles/nc/Productos/notfound.jpg | https://proquiwebep.azureedge.net/cdnfiles/nc/Productos/Agilent/07197285.jpg | https://proquiwebep.azureedge.net/cdnfiles/nc/Productos/Agilent/07197285.jpg
07197433 | ZORBAX | 820950-912 | ZORBAX Original Phenyl, 4.6 x 12.5 mm, 5 µm, 400 bar, guard cartridge (ZGC), 4/pk. ZORBAX guard cartridge protects from particulates without compromising performance. It recommends guard columns for all uses to extend column life and maintain system efficiency. | Brand ZORBAX Carbon Load 12 % Endcapped Yes Guard Column Yes Hardware Cartridge Inner Diameter (ID) 4.6 mm LC Platform HPLC Length 12.5 mm Maximum Temperature 60 °C Molecular Weight Lower Limit 0 Da Molecular Weight Upper Limit 3000 Da Particle Size 5 µm Particle Type Fully Porous Phase Original Phenyl Pore Size 70 Å Pressure Rating 400 bar Separation Mode Reversed Phase UNSPSC Code 41115711 pH Range 2-8 | 277,00 EUR | https://proquiwebblobstorage.blob.core.windows.net/cdnfiles/nc/Productos/notfound.jpg | https://proquiwebep.azureedge.net/cdnfiles/nc/Productos/notfound.jpg | https://proquiwebep.azureedge.net/cdnfiles/nc/Productos/Agilent/07197433.jpg | https://proquiwebblobstorage.blob.core.windows.net/cdnfiles/nc/Productos/notfound.jpg
07197392 | Part Number | 820563-901 | Column connector, ZGC system | UNSPSC Code 41115717 | 60,00 EUR | https://proquiwebblobstorage.blob.core.windows.net/cdnfiles/nc/Productos/notfound.jpg | https://proquiwebep.azureedge.net/cdnfiles/nc/Productos/notfound.jpg | https://proquiwebep.azureedge.net/cdnfiles/nc/Productos/Agilent/07197392.jpg | https://proquiwebblobstorage.blob.core.windows.net/cdnfiles/nc/Productos/notfound.jpg
07197286 | LC Column Method Validation Kits | 990967-906K | ZORBAX Eclipse XDB-C8, 4.6 x 250 mm, 5 µm, MVK, 3/pk. Achieve robust performance and precise results with our HPLC column kit. Includes three columns from different lots for comprehensive method validation. | Brand ZORBAX Carbon Load 7.6 % Endcapped Double Guard Column No Hardware Conventional Inner Diameter (ID) 4.6 mm LC Platform HPLC Length 250 mm Maximum Temperature 40 °C at pH 6-960 °C at pH 2-6 Molecular Weight Lower Limit 0 Da Molecular Weight Upper Limit 3000 Da Particle Size 5 µm Particle Type Fully Porous Phase Eclipse XDB-C8 Pore Size 80 Å Pressure Rating 400 bar Separation Mode Reversed Phase Shipping Solvent Methanol/Water UNSPSC Code 41115709 pH Range 2-9 | 2 451,00 EUR | https://www.agilent.com/store/images/products/Standard%20HWD%20all%20250mm_MDK_MVK%20900x900.jpg | https://proquiwebep.azureedge.net/cdnfiles/nc/Productos/notfound.jpg | https://proquiwebep.azureedge.net/cdnfiles/nc/Productos/Agilent/07197286.jpg | https://proquiwebep.azureedge.net/cdnfiles/nc/Productos/Agilent/07197286.jpg
07197434 | ZORBAX | 820962-102 | ZORBAX Original ODS Column, 7 µm, bulk media, 10 g. Renowned for reliable separation of a wide range of compounds, offering exceptional peak shape and resolution with the classic C18 phase. | Brand ZORBAX Carbon Load 20 % Endcapped Yes Guard Column No LC Platform Preparative HPLC Maximum Temperature 60 °C Molecular Weight Lower Limit 0 Da Molecular Weight Upper Limit 3000 Da Particle Size 7 µm Particle Type Fully Porous Phase C18 Pore Size 70 Å Separation Mode Reversed Phase UNSPSC Code 41115700 pH Range 2-8 | 776,00 EUR | https://www.agilent.com/store/images/products/820962-102.jpg | https://proquiwebep.azureedge.net/cdnfiles/nc/Productos/notfound.jpg | https://proquiwebep.azureedge.net/cdnfiles/nc/Productos/Agilent/07197434.jpg | https://proquiwebep.azureedge.net/cdnfiles/nc/Productos/Agilent/07197434.jpg
07197393 | Part Number | 820565-001 | Guard cartridge holder, housing only, ZGC system. Spare part only - part of the complete ZGC system assembly 820999-901. | UNSPSC Code 41115700 | 83,00 EUR | https://proquiwebblobstorage.blob.core.windows.net/cdnfiles/nc/Productos/notfound.jpg | https://proquiwebep.azureedge.net/cdnfiles/nc/Productos/notfound.jpg | https://proquiwebep.azureedge.net/cdnfiles/nc/Productos/Agilent/07197393.jpg | https://proquiwebblobstorage.blob.core.windows.net/cdnfiles/nc/Productos/notfound.jpg
07197287 | ZORBAX Eclipse XDB | 990967-912 | ZORBAX Eclipse XDB-Phenyl, 4.6 x 250 mm, 5 µm, 400 bar. Sharp separation for aromatics with enhanced p-p interactions, suitable for complex analyses in pharmaceuticals and environmental samples, offering reliable performance. | Brand ZORBAX Carbon Load 7.2 % Endcapped Double Guard Column No Hardware Conventional Inner Diameter (ID) 4.6 mm LC Platform HPLC Length 250 mm Maximum Temperature 40 °C at pH 6-960 °C at pH 2-6 Molecular Weight Lower Limit 0 Da Molecular Weight Upper Limit 3000 Da Particle Size 5 µm Particle Type Fully Porous Phase Eclipse XDB-Phenyl Pore Size 80 Å Pressure Rating 400 bar Separation Mode Reversed Phase Shipping Solvent Methanol/Water UNSPSC Code 41115711 USP Designation L11 pH Range 2-9 | 817,00 EUR | https://www.agilent.com/store/images/products/Standard%20HWD%20all%20250mm%20900x900.jpg | https://proquiwebep.azureedge.net/cdnfiles/nc/Productos/notfound.jpg | https://proquiwebep.azureedge.net/cdnfiles/nc/Productos/Agilent/07197287.jpg | https://proquiwebep.azureedge.net/cdnfiles/nc/Productos/Agilent/07197287.jpg
07197435 | ZORBAX | 820962-106 | ZORBAX Original C8 Column, 7 µm, bulk media, 10 g. Delivers excellent performance for moderately hydrophobic compounds, balancing retention and selectivity. Ideal for pharmaceutical, environmental, and food sample analyses. | Brand ZORBAX Carbon Load 12 % Endcapped Yes Guard Column No LC Platform Preparative HPLC Maximum Temperature 60 °C Molecular Weight Lower Limit 0 Da Molecular Weight Upper Limit 3000 Da Particle Size 7 µm Particle Type Fully Porous Phase C8 Pore Size 70 Å Separation Mode Reversed Phase UNSPSC Code 41115700 pH Range 2-8 | 776,00 EUR | https://proquiwebblobstorage.blob.core.windows.net/cdnfiles/nc/Productos/notfound.jpg | https://proquiwebep.azureedge.net/cdnfiles/nc/Productos/notfound.jpg | https://proquiwebep.azureedge.net/cdnfiles/nc/Productos/Agilent/07197435.jpg | https://proquiwebblobstorage.blob.core.windows.net/cdnfiles/nc/Productos/notfound.jpg
07197394 | Part Number | 820615-001 | End Fitting for 2.1 & 4.6mm id columns | UNSPSC Code 41115700 | 64,00 EUR | https://proquiwebblobstorage.blob.core.windows.net/cdnfiles/nc/Productos/notfound.jpg | https://proquiwebep.azureedge.net/cdnfiles/nc/Productos/notfound.jpg | https://proquiwebep.azureedge.net/cdnfiles/nc/Productos/Agilent/07197394.jpg | https://proquiwebblobstorage.blob.core.windows.net/cdnfiles/nc/Productos/notfound.jpg
07197288 | ZORBAX Eclipse XDB | 993700-902 | ZORBAX Eclipse XDB-C18, 2.1 x 150 mm, 5 µm. Offer enhanced retention for polar compounds, ensuring sharp peak shapes. Ideal columns for complex sample analysis in pharmaceuticals and environmental testing, | Brand ZORBAX Carbon Load 10 % Endcapped Double Guard Column No Hardware Conventional Inner Diameter (ID) 2.1 mm LC Platform HPLC Length 150 mm Maximum Temperature 40 °C at pH 6-960 °C at pH 2-6 Molecular Weight Lower Limit 0 Da Molecular Weight Upper Limit 3000 Da Particle Size 5 µm Particle Type Fully Porous Phase Eclipse XDB-C18 Pore Size 80 Å Pressure Rating 400 bar Separation Mode Reversed Phase Shipping Solvent Methanol/Water UNSPSC Code 41115709 USP Designation L1 pH Range 2-9 | 746,00 EUR | https://www.agilent.com/store/images/products/Standard%20HWD%20all%20150mm%20900x900.jpg | https://proquiwebep.azureedge.net/cdnfiles/nc/Productos/notfound.jpg | https://proquiwebep.azureedge.net/cdnfiles/nc/Productos/Agilent/07197288.jpg | https://proquiwebep.azureedge.net/cdnfiles/nc/Productos/Agilent/07197288.jpg
07197395 | Part Number | 820617-001 | Column coupler, REL system | UNSPSC Code 41113000 | 36,00 EUR | https://proquiwebblobstorage.blob.core.windows.net/cdnfiles/nc/Productos/notfound.jpg | https://proquiwebep.azureedge.net/cdnfiles/nc/Productos/notfound.jpg | https://proquiwebep.azureedge.net/cdnfiles/nc/Productos/Agilent/07197395.jpg | https://proquiwebblobstorage.blob.core.windows.net/cdnfiles/nc/Productos/notfound.jpg
07197436 | ZORBAX | 880952-202 | ZORBAX Original C18 Column, 9.4 x 250 mm, 5 µm, 400 bar. Offers robust separation for diverse compounds, with excellent peak shape and resolution, ideal for pharma, environmental, and food analyses. | Brand ZORBAX Carbon Load 20 % Endcapped Yes Guard Column No Hardware Conventional Inner Diameter (ID) 9.4 mm LC Platform HPLC Length 250 mm Maximum Temperature 60 °C Molecular Weight Lower Limit 0 Da Molecular Weight Upper Limit 3000 Da Particle Size 5 µm Particle Type Fully Porous Phase Original C18 Pore Size 70 Å Pressure Rating 400 bar Separation Mode Reversed Phase Shipping Solvent Methanol/Water UNSPSC Code 41115709 pH Range 2-8 | 1 825,00 EUR | https://www.agilent.com/store/images/products/LC%20SemiPrep%209_4X250%20900x900.jpg | https://proquiwebep.azureedge.net/cdnfiles/nc/Productos/notfound.jpg | https://proquiwebep.azureedge.net/cdnfiles/nc/Productos/Agilent/07197436.jpg | https://proquiwebep.azureedge.net/cdnfiles/nc/Productos/Agilent/07197436.jpg
07197289 | ZORBAX | 993700-905 | ZORBAX Eclipse XDB-CN, 2.1 x 150 mm, 5 µm, 400 bar. Achieve exceptional performance in reversed-phase liquid chromatography. Designed for basic, acidic, and neutral compounds over a wide pH range (2–9) | Brand ZORBAX Carbon Load 4.3 % Endcapped Double Guard Column No Hardware Conventional Inner Diameter (ID) 2.1 mm LC Platform HPLC Length 150 mm Maximum Temperature 40 °C at pH 6-960 °C at pH 2-6 Molecular Weight Lower Limit 0 Da Molecular Weight Upper Limit 3000 Da Particle Size 5 µm Particle Type Fully Porous Phase Eclipse XDB-CN Pore Size 80 Å Pressure Rating 400 bar Separation Mode Reversed Phase Shipping Solvent Acetonitrile/Water UNSPSC Code 41115709 USP Designation L10 pH Range 2-9 | 746,00 EUR | https://www.agilent.com/store/images/products/Standard%20HWD%20all%20150mm%20900x900.jpg | https://proquiwebep.azureedge.net/cdnfiles/nc/Productos/notfound.jpg | https://proquiwebep.azureedge.net/cdnfiles/nc/Productos/Agilent/07197289.jpg | https://proquiwebep.azureedge.net/cdnfiles/nc/Productos/Agilent/07197289.jpg
07197437 | Agilent Prep | 880952-206 | ZORBAX Original 70Å C8 Column, 9.4 x 250 mm, 5 µm. Excels in separating moderately hydrophobic compounds, offering classic C8 phase reliability for superb peak shapes in various analyses. | Brand ZORBAX Carbon Load 12 % Endcapped Yes Guard Column No Hardware Conventional Inner Diameter (ID) 9.4 mm LC Platform Preparative HPLC Length 250 mm Maximum Temperature 60 °C Molecular Weight Lower Limit 0 Da Molecular Weight Upper Limit 3000 Da Particle Size 5 µm Particle Type Fully Porous Phase Original C8 Pore Size 70 Å Pressure Rating 400 bar Separation Mode Reversed Phase UNSPSC Code 41115709 pH Range 2-8 | 1 825,00 EUR | https://www.agilent.com/store/images/products/LC%20SemiPrep%209_4X250%20900x900.jpg | https://proquiwebep.azureedge.net/cdnfiles/nc/Productos/notfound.jpg | https://proquiwebep.azureedge.net/cdnfiles/nc/Productos/Agilent/07197437.jpg | https://proquiwebep.azureedge.net/cdnfiles/nc/Productos/Agilent/07197437.jpg
07197396 | Part Number | 820619-001 | Column end fitting for 6.2mm ID Column | UNSPSC Code 41115700 | 74,00 EUR | https://proquiwebblobstorage.blob.core.windows.net/cdnfiles/nc/Productos/notfound.jpg | https://proquiwebep.azureedge.net/cdnfiles/nc/Productos/notfound.jpg | https://proquiwebep.azureedge.net/cdnfiles/nc/Productos/Agilent/07197396.jpg | https://proquiwebblobstorage.blob.core.windows.net/cdnfiles/nc/Productos/notfound.jpg
07197290 | ZORBAX Eclipse XDB | 993700-906 | ZORBAX Eclipse XDB-C8, 2.1 x 150 mm, 5 µm, 400 bar. Offer enhanced retention for polar compounds, ensuring sharp peak shapes. Ideal columns for complex sample analysis in pharmaceuticals and environmental testing, | Brand ZORBAX Carbon Load 7.6 % Endcapped Double Guard Column No Hardware Conventional Inner Diameter (ID) 2.1 mm LC Platform HPLC Length 150 mm Maximum Temperature 40 °C at pH 6-960 °C at pH 2-6 Molecular Weight Lower Limit 0 Da Molecular Weight Upper Limit 3000 Da Particle Size 5 µm Particle Type Fully Porous Phase Eclipse XDB-C8 Pore Size 80 Å Pressure Rating 400 bar Separation Mode Reversed Phase Shipping Solvent Methanol/Water UNSPSC Code 41115709 USP Designation L7 pH Range 2-9 | 746,00 EUR | https://www.agilent.com/store/images/products/Standard%20HWD%20all%20150mm%20900x900.jpg | https://proquiwebep.azureedge.net/cdnfiles/nc/Productos/notfound.jpg | https://proquiwebep.azureedge.net/cdnfiles/nc/Productos/Agilent/07197290.jpg | https://proquiwebep.azureedge.net/cdnfiles/nc/Productos/Agilent/07197290.jpg
07197438 | ZORBAX | 880952-302 | ZORBAX Original C18 Column, 3.0 x 250 mm, 5 µm, 400 bar. Offers robust separation for diverse compounds, with excellent peak shape and resolution, ideal for pharma, environmental, and food analyses. | Brand ZORBAX Carbon Load 20 % Guard Column No Hardware Conventional Inner Diameter (ID) 3 mm LC Platform HPLC Length 250 mm Maximum Temperature 60 °C Molecular Weight Lower Limit 0 Da Molecular Weight Upper Limit 3000 Da Particle Size 5 µm Particle Type Fully Porous Phase Original C18 Pore Size 70 Å Pressure Rating 400 bar Separation Mode Reversed Phase Shipping Solvent Methanol/Water UNSPSC Code 41115709 pH Range 2-8 | 825,00 EUR | https://www.agilent.com/store/images/products/Standard%20HWD%20all%20250mm%20900x900.jpg | https://proquiwebep.azureedge.net/cdnfiles/nc/Productos/notfound.jpg | https://proquiwebep.azureedge.net/cdnfiles/nc/Productos/Agilent/07197438.jpg | https://proquiwebep.azureedge.net/cdnfiles/nc/Productos/Agilent/07197438.jpg
07197397 | Part Number | 820669-001 | Column end fitting, REL system | UNSPSC Code 41115700 | 47,00 EUR | https://proquiwebblobstorage.blob.core.windows.net/cdnfiles/nc/Productos/notfound.jpg | https://proquiwebep.azureedge.net/cdnfiles/nc/Productos/notfound.jpg | https://proquiwebep.azureedge.net/cdnfiles/nc/Productos/Agilent/07197397.jpg | https://proquiwebblobstorage.blob.core.windows.net/cdnfiles/nc/Productos/notfound.jpg
07197291 | ZORBAX | 993700-912 | ZORBAX Eclipse XDB-Phenyl, 2.1 x 150 mm, 5 µm, 400 bar. Sharp separation for aromatics with enhanced p-p interactions, suitable for complex analyses in pharmaceuticals and environmental samples, offering reliable performance. | Brand ZORBAX Carbon Load 7.2 % Endcapped Double Guard Column No Hardware Conventional Inner Diameter (ID) 2.1 mm LC Platform HPLC Length 150 mm Maximum Temperature 40 °C at pH 6-960 °C at pH 2-6 Molecular Weight Lower Limit 0 Da Molecular Weight Upper Limit 3000 Da Particle Size 5 µm Particle Type Fully Porous Phase Eclipse XDB-Phenyl Pore Size 80 Å Pressure Rating 400 bar Separation Mode Reversed Phase Shipping Solvent Methanol/Water UNSPSC Code 41115711 USP Designation L11 pH Range 2-9 | 746,00 EUR | https://www.agilent.com/store/images/products/Standard%20HWD%20all%20150mm%20900x900.jpg | https://proquiwebep.azureedge.net/cdnfiles/nc/Productos/notfound.jpg | https://proquiwebep.azureedge.net/cdnfiles/nc/Productos/Agilent/07197291.jpg | https://proquiwebep.azureedge.net/cdnfiles/nc/Productos/Agilent/07197291.jpg
07197439 | ZORBAX | 880952-702 | ZORBAX Original C18 Column, 4.6 x 250 mm, 5 µm, 400 bar, endcapped. Offers robust separation for diverse compounds, with excellent peak shape and resolution, ideal for pharma, environmental, and food analyses. | Brand ZORBAX Carbon Load 20 % Guard Column No Hardware Conventional Inner Diameter (ID) 4.6 mm LC Platform HPLC Length 250 mm Maximum Temperature 60 °C Molecular Weight Lower Limit 0 Da Molecular Weight Upper Limit 3000 Da Particle Size 5 µm Particle Type Fully Porous Phase Original C18 Pore Size 70 Å Pressure Rating 400 bar Separation Mode Reversed Phase Shipping Solvent Methanol/Water UNSPSC Code 41115709 pH Range 2-8 | 754,00 EUR | https://www.agilent.com/store/images/products/Standard%20HWD%20all%20250mm%20900x900.jpg | https://proquiwebep.azureedge.net/cdnfiles/nc/Productos/notfound.jpg | https://proquiwebep.azureedge.net/cdnfiles/nc/Productos/Agilent/07197439.jpg | https://proquiwebep.azureedge.net/cdnfiles/nc/Productos/Agilent/07197439.jpg
07197292 | ZORBAX Eclipse XDB | 993967-302 | ZORBAX Eclipse XDB-C18, 3.0 x 150 mm, 5 µm, 400 bar. Offer enhanced retention for polar compounds, ensuring sharp peak shapes. Ideal columns for complex sample analysis in pharmaceuticals and environmental testing, | Brand ZORBAX Carbon Load 10 % Endcapped Double Guard Column No Hardware Conventional Inner Diameter (ID) 3 mm LC Platform HPLC Length 150 mm Maximum Temperature 40 °C at pH 6-960 °C at pH 2-6 Molecular Weight Lower Limit 0 Da Molecular Weight Upper Limit 3000 Da Particle Size 5 µm Particle Type Fully Porous Phase Eclipse XDB-C18 Pore Size 80 Å Pressure Rating 400 bar Separation Mode Reversed Phase Shipping Solvent Methanol/Water UNSPSC Code 41115709 USP Designation L1 pH Range 2-9 | 746,00 EUR | https://www.agilent.com/store/images/products/Standard%20HWD%20all%20150mm%20900x900.jpg | https://proquiwebep.azureedge.net/cdnfiles/nc/Productos/notfound.jpg | https://proquiwebep.azureedge.net/cdnfiles/nc/Productos/Agilent/07197292.jpg | https://proquiwebep.azureedge.net/cdnfiles/nc/Productos/Agilent/07197292.jpg
07197398 | Part Number | 820678-901 | Cartridge Hardware Kit, REL system | UNSPSC Code 41115700 | 209,00 EUR | https://www.agilent.com/store/images/products/Relcart.gif | https://proquiwebep.azureedge.net/cdnfiles/nc/Productos/notfound.jpg | https://proquiwebep.azureedge.net/cdnfiles/nc/Productos/Agilent/07197398.jpg | https://proquiwebep.azureedge.net/cdnfiles/nc/Productos/Agilent/07197398.jpg
07197440 | ZORBAX | 880952-706 | ZORBAX Original C8 Column, 4.6 x 250 mm, 5 µm, 400 bar, endcapped. Delivers excellent performance for moderately hydrophobic compounds, balancing retention and selectivity. Ideal for pharmaceutical, environmental, and food sample analyses. | Brand ZORBAX Carbon Load 12 % Endcapped Yes Guard Column No Hardware Conventional Inner Diameter (ID) 4.6 mm LC Platform HPLC Length 250 mm Maximum Temperature 60 °C Molecular Weight Lower Limit 0 Da Molecular Weight Upper Limit 3000 Da Particle Size 5 µm Particle Type Fully Porous Phase Original C8 Pore Size 70 Å Pressure Rating 400 bar Separation Mode Reversed Phase Shipping Solvent Methanol/Water UNSPSC Code 41115709 pH Range 2-8 | 754,00 EUR | https://www.agilent.com/store/images/products/Standard%20HWD%20all%20250mm%20900x900.jpg | https://proquiwebep.azureedge.net/cdnfiles/nc/Productos/notfound.jpg | https://proquiwebep.azureedge.net/cdnfiles/nc/Productos/Agilent/07197440.jpg | https://proquiwebep.azureedge.net/cdnfiles/nc/Productos/Agilent/07197440.jpg
07197293 | ZORBAX | 993967-305 | ZORBAX Eclipse XDB-CN, 3.0 x 150 mm, 5 µm, 400 bar. Achieve exceptional performance in reversed-phase liquid chromatography. Designed for basic, acidic, and neutral compounds over a wide pH range (2–9) | Brand ZORBAX Carbon Load 4.3 % Endcapped Double Guard Column No Hardware Conventional Inner Diameter (ID) 3 mm LC Platform HPLC Length 150 mm Maximum Temperature 40 °C at pH 6-960 °C at pH 2-6 Molecular Weight Lower Limit 0 Da Molecular Weight Upper Limit 3000 Da Particle Size 5 µm Particle Type Fully Porous Phase Eclipse XDB-CN Pore Size 80 Å Pressure Rating 400 bar Separation Mode Reversed Phase Shipping Solvent Methanol/Water UNSPSC Code 41115709 USP Designation L10 pH Range 2-9 | 739,00 EUR | https://www.agilent.com/store/images/products/Standard%20HWD%20all%20150mm%20900x900.jpg | https://proquiwebep.azureedge.net/cdnfiles/nc/Productos/notfound.jpg | https://proquiwebep.azureedge.net/cdnfiles/nc/Productos/Agilent/07197293.jpg | https://proquiwebep.azureedge.net/cdnfiles/nc/Productos/Agilent/07197293.jpg
07197399 | ZORBAX GF-250/450 SEC Columns | 820999-901 | High performance ZORBAX guard fittings kit (ZGC) | Brand ZORBAX Guard Column Yes Hardware Kit Inner Diameter (ID) 4.6 mm LC Platform HPLC Length 12.5 mm Pressure Rating 400 bar UNSPSC Code 41115716 | 327,00 EUR | https://proquiwebblobstorage.blob.core.windows.net/cdnfiles/nc/Productos/notfound.jpg | https://proquiwebep.azureedge.net/cdnfiles/nc/Productos/notfound.jpg | https://proquiwebep.azureedge.net/cdnfiles/nc/Productos/Agilent/07197399.jpg | https://proquiwebblobstorage.blob.core.windows.net/cdnfiles/nc/Productos/notfound.jpg
07197441 | ZORBAX | 880952-710 | ZORBAX Original C1 Column, 4.6 x 250 mm, 5 µm, 400 bar. Excels in separating polar compounds with minimal retention. Ideal for pharmaceutical, biotech, and environmental analyses, ensuring sharp peaks and reliability. | Brand ZORBAX Carbon Load 4 % Guard Column No Hardware Conventional Inner Diameter (ID) 4.6 mm LC Platform HPLC Length 250 mm Maximum Temperature 60 °C Molecular Weight Lower Limit 0 Da Molecular Weight Upper Limit 3000 Da Particle Size 5 µm Particle Type Fully Porous Phase Original C1 Pore Size 70 Å Pressure Rating 400 bar Separation Mode Reversed Phase Shipping Solvent Methanol/Water UNSPSC Code 41115711 USP Designation L13 pH Range 2-7 | 754,00 EUR | https://www.agilent.com/store/images/products/Standard%20HWD%20all%20250mm%20900x900.jpg | https://proquiwebep.azureedge.net/cdnfiles/nc/Productos/notfound.jpg | https://proquiwebep.azureedge.net/cdnfiles/nc/Productos/Agilent/07197441.jpg | https://proquiwebep.azureedge.net/cdnfiles/nc/Productos/Agilent/07197441.jpg
07197294 | Solvent Saver | 993967-306 | ZORBAX Eclipse XDB-C8, 3.0 x 150 mm, 5 µm, 400 bar. Offer enhanced retention for polar compounds, ensuring sharp peak shapes. Ideal columns for complex sample analysis in pharmaceuticals and environmental testing, | Brand ZORBAX Carbon Load 7.6 % Endcapped Double Guard Column No Hardware Conventional Inner Diameter (ID) 3 mm LC Platform HPLC Length 150 mm Maximum Temperature 40 °C at pH 6-960 °C at pH 2-6 Molecular Weight Lower Limit 0 Da Molecular Weight Upper Limit 3000 Da Particle Size 5 µm Particle Type Fully Porous Phase Eclipse XDB-C8 Pore Size 80 Å Pressure Rating 400 bar Separation Mode Reversed Phase Shipping Solvent Methanol/Water UNSPSC Code 41115709 USP Designation L7 pH Range 2-9 | 746,00 EUR | https://www.agilent.com/store/images/products/Standard%20HWD%20all%20150mm%20900x900.jpg | https://proquiwebep.azureedge.net/cdnfiles/nc/Productos/notfound.jpg | https://proquiwebep.azureedge.net/cdnfiles/nc/Productos/Agilent/07197294.jpg | https://proquiwebep.azureedge.net/cdnfiles/nc/Productos/Agilent/07197294.jpg
07197400 | ZORBAX GF-250/450 SEC Columns | 840140-901 | Semi-prep guard cartridge hardware kit, 9.4 mm ID cartridges (P system). This hardware kit should be used with 9.4 mm ZORBAX guard columns. | Guard Column Yes Inner Diameter (ID) 9.4 mm Length 15 mm Part Number Application Domain Biopharma Shipping Solvent Phosphate Buffer Technique LC UNSPSC Code 41115700 | 397,00 EUR | https://proquiwebblobstorage.blob.core.windows.net/cdnfiles/nc/Productos/notfound.jpg | https://proquiwebep.azureedge.net/cdnfiles/nc/Productos/notfound.jpg | https://proquiwebep.azureedge.net/cdnfiles/nc/Productos/Agilent/07197400.jpg | https://proquiwebblobstorage.blob.core.windows.net/cdnfiles/nc/Productos/notfound.jpg
07197442 | ZORBAX | 880952-712 | ZORBAX Original Phenyl, 4.6 x 250 mm, 5 µm, 400 bar | Brand ZORBAX Carbon Load 12 % Endcapped Yes Guard Column No Hardware Conventional Inner Diameter (ID) 4.6 mm LC Platform HPLC Length 250 mm Maximum Temperature 60 °C Molecular Weight Lower Limit 0 Da Molecular Weight Upper Limit 3000 Da Particle Size 5 µm Particle Type Fully Porous Phase Original Phenyl Pore Size 70 Å Pressure Rating 400 bar Separation Mode Reversed Phase UNSPSC Code 41115711 pH Range 2-8 | 754,00 EUR | https://www.agilent.com/store/images/products/Standard%20HWD%20all%20250mm%20900x900.jpg | https://proquiwebep.azureedge.net/cdnfiles/nc/Productos/notfound.jpg | https://proquiwebep.azureedge.net/cdnfiles/nc/Productos/Agilent/07197442.jpg | https://proquiwebep.azureedge.net/cdnfiles/nc/Productos/Agilent/07197442.jpg
07202507 | InfinityLab Reversed Phase Prep | 565050-902 | InfinityLab ZORBAX SB-C18,30x50mm, 5 µm. Featuring 80 Å pores and a pH range of 0.8-8, this column is ideal for low pH and high-temperature conditions. It provides excellent stability and peak shape in highly acidic conditions. | Brand ZORBAX Carbon Load 10 % Endcapped No Guard Column No Hardware Conventional Inner Diameter (ID) 30 mm LC Platform Preparative HPLC Length 50 mm Maximum Temperature 40 °C at pH 6-880 °C at pH 1-6 Molecular Weight Lower Limit 0 Da Molecular Weight Upper Limit 3000 Da Particle Size 5 µm Particle Type Fully Porous Phase SB-C18 Pore Size 80 Å Pressure Rating 400 bar Separation Mode Reversed Phase Shipping Solvent Acetonitrile/Water Storage Temp Conditions Store at room temperature USP Designation L1 pH Range 1-8 | 3 621,00 EUR | https://proquiwebblobstorage.blob.core.windows.net/cdnfiles/nc/Productos/notfound.jpg | https://proquiwebep.azureedge.net/cdnfiles/nc/Productos/notfound.jpg | https://proquiwebep.azureedge.net/cdnfiles/nc/Productos/Agilent/07202507.jpg | https://proquiwebblobstorage.blob.core.windows.net/cdnfiles/nc/Productos/notfound.jpg
07197295 | ZORBAX Eclipse XDB | 993967-312 | ZORBAX Eclipse XDB-Phenyl, 3.0 x 150 mm, 5 µm, 400 bar. Sharp separation for aromatics with enhanced p-p interactions, suitable for complex analyses in pharmaceuticals and environmental samples, offering reliable performance. | Brand ZORBAX Carbon Load 7.2 % Endcapped Double Guard Column No Hardware Conventional Inner Diameter (ID) 3 mm LC Platform HPLC Length 150 mm Maximum Temperature 40 °C at pH 6-960 °C at pH 2-6 Molecular Weight Lower Limit 0 Da Molecular Weight Upper Limit 3000 Da Particle Size 5 µm Particle Type Fully Porous Phase Eclipse XDB-Phenyl Pore Size 80 Å Pressure Rating 400 bar Separation Mode Reversed Phase Shipping Solvent Methanol/Water UNSPSC Code 41115711 USP Designation L11 pH Range 2-9 | 746,00 EUR | https://www.agilent.com/store/images/products/Standard%20HWD%20all%20150mm%20900x900.jpg | https://proquiwebep.azureedge.net/cdnfiles/nc/Productos/notfound.jpg | https://proquiwebep.azureedge.net/cdnfiles/nc/Productos/Agilent/07197295.jpg | https://proquiwebep.azureedge.net/cdnfiles/nc/Productos/Agilent/07197295.jpg
07202508 | InfinityLab Reversed Phase Prep | 565050-906 | InfinityLab ZORBAX SB-C8, 30 x 50 mm, 5 µm. Featuring 80 Å pores and a pH range of 0.8-8, this column is ideal for low pH and high-temperature conditions. It provides excellent stability and peak shape in highly acidic conditions. | Brand ZORBAX Carbon Load 5.5 % Endcapped No Guard Column No Hardware Conventional Inner Diameter (ID) 30 mm LC Platform Preparative HPLC Length 50 mm Maximum Temperature 40 °C at pH 6-880 °C at pH 1-6 Molecular Weight Lower Limit 0 Da Molecular Weight Upper Limit 3000 Da Particle Size 5 µm Particle Type Fully Porous Phase SB-C8 Pore Size 80 Å Pressure Rating 400 bar Separation Mode Reversed Phase Shipping Solvent Acetonitrile/Water Storage Temp Conditions Store at room temperature USP Designation L7 pH Range 1-8 | 3 621,00 EUR | https://proquiwebblobstorage.blob.core.windows.net/cdnfiles/nc/Productos/notfound.jpg | https://proquiwebep.azureedge.net/cdnfiles/nc/Productos/notfound.jpg | https://proquiwebep.azureedge.net/cdnfiles/nc/Productos/Agilent/07202508.jpg | https://proquiwebblobstorage.blob.core.windows.net/cdnfiles/nc/Productos/notfound.jpg
07197443 | ZORBAX | 880953-902 | ZORBAX Original ODS Column, 6.2 x 80 mm, 3 µm. Renowned for reliable separation of a wide range of compounds, offering exceptional peak shape and resolution with the classic C18 phase. | Brand ZORBAX Carbon Load 20 % Endcapped Yes Guard Column No Hardware Conventional Inner Diameter (ID) 6.2 mm LC Platform Preparative HPLC Length 80 mm Maximum Temperature 60 °C Molecular Weight Lower Limit 0 Da Molecular Weight Upper Limit 3000 Da Particle Size 3 µm Particle Type Fully Porous Phase C18 Pore Size 70 Å Separation Mode Reversed Phase UNSPSC Code 41115709 pH Range 2-8 | 820,00 EUR | https://proquiwebblobstorage.blob.core.windows.net/cdnfiles/nc/Productos/notfound.jpg | https://proquiwebep.azureedge.net/cdnfiles/nc/Productos/notfound.jpg | https://proquiwebep.azureedge.net/cdnfiles/nc/Productos/Agilent/07197443.jpg | https://proquiwebblobstorage.blob.core.windows.net/cdnfiles/nc/Productos/notfound.jpg
07197296 | ZORBAX Eclipse XDB | 993967-902 | ZORBAX Eclipse XDB-C18, 4.6 x 150 mm, 5 µm, 400 bar. Offer enhanced retention for polar compounds, ensuring sharp peak shapes. Ideal columns for complex sample analysis in pharmaceuticals and environmental testing, | Agency Method ASTM D6042ASTM D6953ASTM D7884 Brand ZORBAX Carbon Load 10 % Endcapped Double Guard Column No Hardware Conventional Inner Diameter (ID) 4.6 mm LC Platform HPLC Length 150 mm Maximum Temperature 40 °C at pH 6-960 °C at pH 2-6 Molecular Weight Lower Limit 0 Da Molecular Weight Upper Limit 3000 Da Particle Size 5 µm Particle Type Fully Porous Phase Eclipse XDB-C18 Pore Size 80 Å Pressure Rating 400 bar Separation Mode Reversed Phase Shipping Solvent Methanol/Water UNSPSC Code 41115709 USP Designation L1 pH Range 2-9 | 746,00 EUR | https://www.agilent.com/store/images/products/Standard%20HWD%20all%20150mm%20900x900.jpg | https://proquiwebep.azureedge.net/cdnfiles/nc/Productos/notfound.jpg | https://proquiwebep.azureedge.net/cdnfiles/nc/Productos/Agilent/07197296.jpg | https://proquiwebep.azureedge.net/cdnfiles/nc/Productos/Agilent/07197296.jpg
07202509 | InfinityLab Reversed Phase Prep | 565100-902 | InfinityLab ZORBAX SB-C18,30x100mm, 5µm. Featuring 80 Å pores and a pH range of 0.8-8, this column is ideal for low pH and high-temperature conditions. It provides excellent stability and peak shape in highly acidic conditions. | Brand ZORBAX Carbon Load 10 % Endcapped No Guard Column No Hardware Conventional Inner Diameter (ID) 30 mm LC Platform Preparative HPLC Length 100 mm Maximum Temperature 40 °C at pH 6-880 °C at pH 1-6 Molecular Weight Lower Limit 0 Da Molecular Weight Upper Limit 3000 Da Particle Size 5 µm Particle Type Fully Porous Phase SB-C18 Pore Size 80 Å Pressure Rating 400 bar Separation Mode Reversed Phase Shipping Solvent Acetonitrile/Water Storage Temp Conditions Store at room temperature USP Designation L1 pH Range 1-8 | 4 475,00 EUR | https://proquiwebblobstorage.blob.core.windows.net/cdnfiles/nc/Productos/notfound.jpg | https://proquiwebep.azureedge.net/cdnfiles/nc/Productos/notfound.jpg | https://proquiwebep.azureedge.net/cdnfiles/nc/Productos/Agilent/07202509.jpg | https://proquiwebblobstorage.blob.core.windows.net/cdnfiles/nc/Productos/notfound.jpg
07197444 | ZORBAX | 883952-302 | ZORBAX Original C18 Column, 3.0 x 150 mm, 5 µm, 400 bar. Offers robust separation for diverse compounds, with excellent peak shape and resolution, ideal for pharma, environmental, and food analyses. | Brand ZORBAX Carbon Load 20 % Guard Column No Hardware Conventional Inner Diameter (ID) 3 mm LC Platform HPLC Length 150 mm Maximum Temperature 60 °C Molecular Weight Lower Limit 0 Da Molecular Weight Upper Limit 3000 Da Particle Size 5 µm Particle Type Fully Porous Phase Original C18 Pore Size 70 Å Pressure Rating 400 bar Separation Mode Reversed Phase Shipping Solvent Methanol/Water UNSPSC Code 41115709 pH Range 2-8 | 649,00 EUR | https://www.agilent.com/store/images/products/Standard%20HWD%20all%20150mm%20900x900.jpg | https://proquiwebep.azureedge.net/cdnfiles/nc/Productos/notfound.jpg | https://proquiwebep.azureedge.net/cdnfiles/nc/Productos/Agilent/07197444.jpg | https://proquiwebep.azureedge.net/cdnfiles/nc/Productos/Agilent/07197444.jpg
07202510 | InfinityLab Reversed Phase Prep | 565100-906 | InfinityLab ZORBAX SB-C8, 30 x 100 mm, 5 µm. Featuring 80 Å pores and a pH range of 0.8-8, this column is ideal for low pH and high-temperature conditions. It provides excellent stability and peak shape in highly acidic conditions. | Brand ZORBAX Carbon Load 5.5 % Endcapped No Guard Column No Hardware Conventional Inner Diameter (ID) 30 mm LC Platform Preparative HPLC Length 100 mm Maximum Temperature 40 °C at pH 6-880 °C at pH 1-6 Molecular Weight Lower Limit 0 Da Molecular Weight Upper Limit 3000 Da Particle Size 5 µm Particle Type Fully Porous Phase SB-C8 Pore Size 80 Å Pressure Rating 400 bar Separation Mode Reversed Phase Shipping Solvent Acetonitrile/Water Storage Temp Conditions Store at room temperature USP Designation L7 pH Range 1-8 | 4 475,00 EUR | https://proquiwebblobstorage.blob.core.windows.net/cdnfiles/nc/Productos/notfound.jpg | https://proquiwebep.azureedge.net/cdnfiles/nc/Productos/notfound.jpg | https://proquiwebep.azureedge.net/cdnfiles/nc/Productos/Agilent/07202510.jpg | https://proquiwebblobstorage.blob.core.windows.net/cdnfiles/nc/Productos/notfound.jpg
07197297 | LC Column Method Validation Kits | 993967-902K | ZORBAX Eclipse XDB-C18, 4.6 x 150 mm, 5 µm, MVK, 3/pk. Achieve robust performance and precise results with our HPLC column kit. Includes three columns from different lots for comprehensive method validation. | Brand ZORBAX Carbon Load 10 % Endcapped Double Guard Column No Hardware Conventional Inner Diameter (ID) 4.6 mm LC Platform HPLC Length 150 mm Maximum Temperature 40 °C at pH 6-960 °C at pH 2-6 Molecular Weight Lower Limit 0 Da Molecular Weight Upper Limit 3000 Da Particle Size 5 µm Particle Type Fully Porous Phase Eclipse XDB-C18 Pore Size 80 Å Pressure Rating 400 bar Separation Mode Reversed Phase Shipping Solvent Methanol/Water UNSPSC Code 41115709 pH Range 2-9 | 2 239,00 EUR | https://www.agilent.com/store/images/products/Standard%20HWD%20all%20150mm_MDK_MVK%20900x900.jpg | https://proquiwebep.azureedge.net/cdnfiles/nc/Productos/notfound.jpg | https://proquiwebep.azureedge.net/cdnfiles/nc/Productos/Agilent/07197297.jpg | https://proquiwebep.azureedge.net/cdnfiles/nc/Productos/Agilent/07197297.jpg
07202511 | InfinityLab Reversed Phase Prep | 565150-902 | InfinityLab ZORBAX SB-C18,30x150mm, 5 µm. Featuring 80 Å pores and a pH range of 0.8-8, this column is ideal for low pH and high-temperature conditions. It provides excellent stability and peak shape in highly acidic conditions. | Brand ZORBAX Carbon Load 10 % Endcapped No Guard Column No Hardware Conventional Inner Diameter (ID) 30 mm LC Platform Preparative HPLC Length 150 mm Maximum Temperature 40 °C at pH 6-880 °C at pH 1-6 Molecular Weight Lower Limit 0 Da Molecular Weight Upper Limit 3000 Da Particle Size 5 µm Particle Type Fully Porous Phase SB-C18 Pore Size 80 Å Pressure Rating 400 bar Separation Mode Reversed Phase Shipping Solvent Acetonitrile/Water Storage Temp Conditions Store at room temperature USP Designation L1 pH Range 1-8 | 6 731,00 EUR | https://proquiwebblobstorage.blob.core.windows.net/cdnfiles/nc/Productos/notfound.jpg | https://proquiwebep.azureedge.net/cdnfiles/nc/Productos/notfound.jpg | https://proquiwebep.azureedge.net/cdnfiles/nc/Productos/Agilent/07202511.jpg | https://proquiwebblobstorage.blob.core.windows.net/cdnfiles/nc/Productos/notfound.jpg
07197445 | ZORBAX | 883952-702 | ZORBAX Original C18 Column, 4.6 x 150 mm, 5 µm, 400 bar. Offers robust separation for diverse compounds, with excellent peak shape and resolution, ideal for pharma, environmental, and food analyses. | Brand ZORBAX Carbon Load 20 % Guard Column No Hardware Conventional Inner Diameter (ID) 4.6 mm LC Platform HPLC Length 150 mm Maximum Temperature 60 °C Molecular Weight Lower Limit 0 Da Molecular Weight Upper Limit 3000 Da Particle Size 5 µm Particle Type Fully Porous Phase Original C18 Pore Size 70 Å Pressure Rating 400 bar Separation Mode Reversed Phase Shipping Solvent Methanol/Water UNSPSC Code 41115709 pH Range 2-8 | 649,00 EUR | https://www.agilent.com/store/images/products/Standard%20HWD%20all%20150mm%20900x900.jpg | https://proquiwebep.azureedge.net/cdnfiles/nc/Productos/notfound.jpg | https://proquiwebep.azureedge.net/cdnfiles/nc/Productos/Agilent/07197445.jpg | https://proquiwebep.azureedge.net/cdnfiles/nc/Productos/Agilent/07197445.jpg
07197298 | ZORBAX Eclipse XDB | 993967-905 | ZORBAX Eclipse XDB-CN, 4.6 x 150 mm, 5 µm, 400 bar. Achieve exceptional performance in reversed-phase liquid chromatography. Designed for basic, acidic, and neutral compounds over a wide pH range (2–9) | Agency Method EPA 532 Brand ZORBAX Carbon Load 4.3 % Endcapped Double Guard Column No Hardware Conventional Inner Diameter (ID) 4.6 mm LC Platform HPLC Length 150 mm Maximum Temperature 40 °C at pH 6-960 °C at pH 2-6 Molecular Weight Lower Limit 0 Da Molecular Weight Upper Limit 3000 Da Particle Size 5 µm Particle Type Fully Porous Phase Eclipse XDB-CN Pore Size 80 Å Pressure Rating 400 bar Separation Mode Reversed Phase Shipping Solvent Methanol/Water UNSPSC Code 41115709 USP Designation L10 pH Range 2-9 | 739,00 EUR | https://www.agilent.com/store/images/products/Standard%20HWD%20all%20150mm%20900x900.jpg | https://proquiwebep.azureedge.net/cdnfiles/nc/Productos/notfound.jpg | https://proquiwebep.azureedge.net/cdnfiles/nc/Productos/Agilent/07197298.jpg | https://proquiwebep.azureedge.net/cdnfiles/nc/Productos/Agilent/07197298.jpg
07202512 | InfinityLab Reversed Phase Prep | 565150-906 | InfinityLab ZORBAX SB-C8, 30 x 150 mm, 5 µm. Featuring 80 Å pores and a pH range of 0.8-8, this column is ideal for low pH and high-temperature conditions. It provides excellent stability and peak shape in highly acidic conditions. | Brand ZORBAX Carbon Load 5.5 % Endcapped No Guard Column No Hardware Conventional Inner Diameter (ID) 30 mm LC Platform Preparative HPLC Length 150 mm Maximum Temperature 40 °C at pH 6-880 °C at pH 1-6 Molecular Weight Lower Limit 0 Da Molecular Weight Upper Limit 3000 Da Particle Size 5 µm Particle Type Fully Porous Phase SB-C8 Pore Size 80 Å Pressure Rating 400 bar Separation Mode Reversed Phase Shipping Solvent Acetonitrile/Water Storage Temp Conditions Store at room temperature USP Designation L7 pH Range 1-8 | 6 731,00 EUR | https://proquiwebblobstorage.blob.core.windows.net/cdnfiles/nc/Productos/notfound.jpg | https://proquiwebep.azureedge.net/cdnfiles/nc/Productos/notfound.jpg | https://proquiwebep.azureedge.net/cdnfiles/nc/Productos/Agilent/07202512.jpg | https://proquiwebblobstorage.blob.core.windows.net/cdnfiles/nc/Productos/notfound.jpg
07197446 | ZORBAX | 883952-706 | ZORBAX Original C8 Column, 4.6 x 150 mm, 5 µm, 400 bar. Delivers excellent performance for moderately hydrophobic compounds, balancing retention and selectivity. Ideal for pharmaceutical, environmental, and food sample analyses. | Brand ZORBAX Carbon Load 12 % Endcapped Yes Guard Column No Hardware Conventional Inner Diameter (ID) 4.6 mm LC Platform HPLC Length 150 mm Maximum Temperature 60 °C Molecular Weight Lower Limit 0 Da Molecular Weight Upper Limit 3000 Da Particle Size 5 µm Particle Type Fully Porous Phase Original C8 Pore Size 70 Å Pressure Rating 400 bar Separation Mode Reversed Phase Shipping Solvent Methanol/Water UNSPSC Code 41115709 pH Range 2-8 | 649,00 EUR | https://www.agilent.com/store/images/products/Standard%20HWD%20all%20150mm%20900x900.jpg | https://proquiwebep.azureedge.net/cdnfiles/nc/Productos/notfound.jpg | https://proquiwebep.azureedge.net/cdnfiles/nc/Productos/Agilent/07197446.jpg | https://proquiwebep.azureedge.net/cdnfiles/nc/Productos/Agilent/07197446.jpg
07197299 | ZORBAX | 993967-906 | ZORBAX Eclipse XDB-C8, 4.6 x 150 mm, 5 µm, 400 bar. Offer enhanced retention for polar compounds, ensuring sharp peak shapes. Ideal columns for complex sample analysis in pharmaceuticals and environmental testing, | Brand ZORBAX Carbon Load 7.6 % Endcapped Double Guard Column No Hardware Conventional Inner Diameter (ID) 4.6 mm LC Platform HPLC Length 150 mm Maximum Temperature 40 °C at pH 6-960 °C at pH 2-6 Molecular Weight Lower Limit 0 Da Molecular Weight Upper Limit 3000 Da Particle Size 5 µm Particle Type Fully Porous Phase Eclipse XDB-C8 Pore Size 80 Å Pressure Rating 400 bar Separation Mode Reversed Phase Shipping Solvent Methanol/Water UNSPSC Code 41115709 USP Designation L7 pH Range 2-9 | 746,00 EUR | https://www.agilent.com/store/images/products/Standard%20HWD%20all%20150mm%20900x900.jpg | https://proquiwebep.azureedge.net/cdnfiles/nc/Productos/notfound.jpg | https://proquiwebep.azureedge.net/cdnfiles/nc/Productos/Agilent/07197299.jpg | https://proquiwebep.azureedge.net/cdnfiles/nc/Productos/Agilent/07197299.jpg
07202513 | InfinityLab Reversed Phase Prep | 565250-902 | InfinityLab ZORBAX SB-C18,30x250mm, 5 µm. Featuring 80 Å pores and a pH range of 0.8-8, this column is ideal for low pH and high-temperature conditions. It provides excellent stability and peak shape in highly acidic conditions. | Brand ZORBAX Carbon Load 10 % Endcapped No Guard Column No Hardware Conventional Inner Diameter (ID) 30 mm LC Platform Preparative HPLC Length 250 mm Maximum Temperature 40 °C at pH 6-880 °C at pH 1-6 Molecular Weight Lower Limit 0 Da Molecular Weight Upper Limit 3000 Da Particle Size 5 µm Particle Type Fully Porous Phase SB-C18 Pore Size 80 Å Pressure Rating 400 bar Separation Mode Reversed Phase Shipping Solvent Acetonitrile/Water Storage Temp Conditions Store at room temperature USP Designation L1 pH Range 1-8 | 9 965,00 EUR | https://proquiwebblobstorage.blob.core.windows.net/cdnfiles/nc/Productos/notfound.jpg | https://proquiwebep.azureedge.net/cdnfiles/nc/Productos/notfound.jpg | https://proquiwebep.azureedge.net/cdnfiles/nc/Productos/Agilent/07202513.jpg | https://proquiwebblobstorage.blob.core.windows.net/cdnfiles/nc/Productos/notfound.jpg
07197447 | ZORBAX | 883952-710 | ZORBAX Original C1 Column, 4.6 x 150 mm, 5 µm, 400 bar. Excels in separating polar compounds with minimal retention. Ideal for pharmaceutical, biotech, and environmental analyses, ensuring sharp peaks and reliability. | Brand ZORBAX Carbon Load 4 % Guard Column No Hardware Conventional Inner Diameter (ID) 4.6 mm LC Platform HPLC Length 150 mm Maximum Temperature 60 °C Molecular Weight Lower Limit 0 Da Molecular Weight Upper Limit 3000 Da Particle Size 5 µm Particle Type Fully Porous Phase Original C1 Pore Size 70 Å Pressure Rating 400 bar Separation Mode Reversed Phase Shipping Solvent Methanol/Water UNSPSC Code 41115711 USP Designation L13 pH Range 2-7 | 649,00 EUR | https://www.agilent.com/store/images/products/Standard%20HWD%20all%20150mm%20900x900.jpg | https://proquiwebep.azureedge.net/cdnfiles/nc/Productos/notfound.jpg | https://proquiwebep.azureedge.net/cdnfiles/nc/Productos/Agilent/07197447.jpg | https://proquiwebep.azureedge.net/cdnfiles/nc/Productos/Agilent/07197447.jpg
07197300 | LC Column Method Validation Kits | 993967-906K | ZORBAX Eclipse XDB-C8, 4.6 x 150 mm, 5 µm, MVK, 3/pk. Achieve robust performance and precise results with our HPLC column kit. Includes three columns from different lots for comprehensive method validation. | Brand ZORBAX Carbon Load 7.6 % Endcapped Double Guard Column No Hardware Conventional Inner Diameter (ID) 4.6 mm LC Platform HPLC Length 150 mm Maximum Temperature 40 °C at pH 6-960 °C at pH 2-6 Molecular Weight Lower Limit 0 Da Molecular Weight Upper Limit 3000 Da Particle Size 5 µm Particle Type Fully Porous Phase Eclipse XDB-C8 Pore Size 80 Å Pressure Rating 400 bar Separation Mode Reversed Phase Shipping Solvent Methanol/Water UNSPSC Code 41115709 pH Range 2-9 | 2 239,00 EUR | https://www.agilent.com/store/images/products/Standard%20HWD%20all%20150mm_MDK_MVK%20900x900.jpg | https://proquiwebep.azureedge.net/cdnfiles/nc/Productos/notfound.jpg | https://proquiwebep.azureedge.net/cdnfiles/nc/Productos/Agilent/07197300.jpg | https://proquiwebep.azureedge.net/cdnfiles/nc/Productos/Agilent/07197300.jpg
07202514 | InfinityLab Reversed Phase Prep | 565250-906 | InfinityLab ZORBAX SB-C8, 30 x 250 mm, 5 µm. Featuring 80 Å pores and a pH range of 0.8-8, this column is ideal for low pH and high-temperature conditions. It provides excellent stability and peak shape in highly acidic conditions. | Brand ZORBAX Carbon Load 5.5 % Endcapped No Guard Column No Hardware Conventional Inner Diameter (ID) 30 mm LC Platform Preparative HPLC Length 250 mm Maximum Temperature 40 °C at pH 6-880 °C at pH 1-6 Molecular Weight Lower Limit 0 Da Molecular Weight Upper Limit 3000 Da Particle Size 5 µm Particle Type Fully Porous Phase SB-C8 Pore Size 80 Å Pressure Rating 400 bar Separation Mode Reversed Phase Shipping Solvent Acetonitrile/Water Storage Temp Conditions Store at room temperature USP Designation L7 pH Range 1-8 | 9 965,00 EUR | https://proquiwebblobstorage.blob.core.windows.net/cdnfiles/nc/Productos/notfound.jpg | https://proquiwebep.azureedge.net/cdnfiles/nc/Productos/notfound.jpg | https://proquiwebep.azureedge.net/cdnfiles/nc/Productos/Agilent/07202514.jpg | https://proquiwebblobstorage.blob.core.windows.net/cdnfiles/nc/Productos/notfound.jpg
07202515 | InfinityLab Reversed Phase Prep | 575050-902 | InfinityLab ZORBAX Eclipse Plus C18, 30 x 50 mm, 5 µm. Optimized for pH 2.0-9.0, this preparative LC column delivers robust, versatile chromatographic separations. Designed for general purpose applications, it ensures consistent, high-quality results. | Brand ZORBAX Carbon Load 9 % Endcapped Double Guard Column No Hardware Conventional Inner Diameter (ID) 30 mm LC Platform Preparative HPLC Length 50 mm Maximum Temperature 40 °C at pH 6-960 °C at pH 2-6 Molecular Weight Lower Limit 0 Da Molecular Weight Upper Limit 3000 Da Particle Size 5 µm Particle Type Fully Porous Phase Eclipse Plus C18 Pore Size 95 Å Pressure Rating 400 bar Separation Mode Reversed Phase Shipping Solvent Acetonitrile/Water Storage Temp Conditions Store at room temperature USP Designation L1 pH Range 2-9 | 3 621,00 EUR | https://proquiwebblobstorage.blob.core.windows.net/cdnfiles/nc/Productos/notfound.jpg | https://proquiwebep.azureedge.net/cdnfiles/nc/Productos/notfound.jpg | https://proquiwebep.azureedge.net/cdnfiles/nc/Productos/Agilent/07202515.jpg | https://proquiwebblobstorage.blob.core.windows.net/cdnfiles/nc/Productos/notfound.jpg
07197448 | ZORBAX | 883952-712 | ZORBAX Original Phenyl, 4.6 x 150 mm, 5 µm, 400 bar | Brand ZORBAX Carbon Load 12 % Endcapped Yes Guard Column No Hardware Conventional Inner Diameter (ID) 4.6 mm LC Platform HPLC Length 150 mm Maximum Temperature 60 °C Molecular Weight Lower Limit 0 Da Molecular Weight Upper Limit 3000 Da Particle Size 5 µm Particle Type Fully Porous Phase Original Phenyl Pore Size 70 Å Pressure Rating 400 bar Separation Mode Reversed Phase UNSPSC Code 41115711 pH Range 2-8 | 649,00 EUR | https://www.agilent.com/store/images/products/Standard%20HWD%20all%20150mm%20900x900.jpg | https://proquiwebep.azureedge.net/cdnfiles/nc/Productos/notfound.jpg | https://proquiwebep.azureedge.net/cdnfiles/nc/Productos/Agilent/07197448.jpg | https://proquiwebep.azureedge.net/cdnfiles/nc/Productos/Agilent/07197448.jpg
07197301 | ZORBAX Eclipse XDB | 993967-912 | ZORBAX Eclipse XDB-Phenyl, 4.6 x 150 mm, 5 µm, 400 bar. Sharp separation for aromatics with enhanced p-p interactions, suitable for complex analyses in pharmaceuticals and environmental samples, offering reliable performance. | Brand ZORBAX Carbon Load 7.2 % Endcapped Double Guard Column No Hardware Conventional Inner Diameter (ID) 4.6 mm LC Platform HPLC Length 150 mm Maximum Temperature 40 °C at pH 6-960 °C at pH 2-6 Molecular Weight Lower Limit 0 Da Molecular Weight Upper Limit 3000 Da Particle Size 5 µm Particle Type Fully Porous Phase Eclipse XDB-Phenyl Pore Size 80 Å Pressure Rating 400 bar Separation Mode Reversed Phase Shipping Solvent Methanol/Water UNSPSC Code 41115711 USP Designation L11 pH Range 2-9 | 739,00 EUR | https://www.agilent.com/store/images/products/Standard%20HWD%20all%20150mm%20900x900.jpg | https://proquiwebep.azureedge.net/cdnfiles/nc/Productos/notfound.jpg | https://proquiwebep.azureedge.net/cdnfiles/nc/Productos/Agilent/07197301.jpg | https://proquiwebep.azureedge.net/cdnfiles/nc/Productos/Agilent/07197301.jpg
07202516 | InfinityLab Reversed Phase Prep | 575050-906 | InfinityLab ZORBAX Eclipse Plus C8,30x50mm,5µm. Optimized for pH 2.0-9.0, this preparative LC column delivers robust, versatile chromatographic separations. Designed for general purpose applications, it ensures consistent, high-quality results. | Brand ZORBAX Carbon Load 7 % Endcapped Double Guard Column No Hardware Conventional Inner Diameter (ID) 30 mm LC Platform Preparative HPLC Length 50 mm Maximum Temperature 40 °C at pH 6-960 °C at pH 2-6 Molecular Weight Lower Limit 0 Da Molecular Weight Upper Limit 3000 Da Particle Size 5 µm Particle Type Fully Porous Phase Eclipse Plus C8 Pore Size 95 Å Pressure Rating 400 bar Separation Mode Reversed Phase Shipping Solvent Acetonitrile/Water Storage Temp Conditions Store at room temperature USP Designation L7 pH Range 2-9 | 3 621,00 EUR | https://proquiwebblobstorage.blob.core.windows.net/cdnfiles/nc/Productos/notfound.jpg | https://proquiwebep.azureedge.net/cdnfiles/nc/Productos/notfound.jpg | https://proquiwebep.azureedge.net/cdnfiles/nc/Productos/Agilent/07202516.jpg | https://proquiwebblobstorage.blob.core.windows.net/cdnfiles/nc/Productos/notfound.jpg
07197449 | ZORBAX | 884950-507 | ZORBAX Original CN Column, 4.6 x 250 mm, 5 µm, 400 bar. Offers unique selectivity for polar and moderately polar compounds with its cyano-modified silica phase. Ideal for pharmaceutical, environmental, and food analyses. | Brand ZORBAX Carbon Load 7 % Endcapped Yes Guard Column No Hardware Conventional Inner Diameter (ID) 4.6 mm LC Platform HPLC Length 250 mm Maximum Temperature 60 °C Molecular Weight Lower Limit 0 Da Molecular Weight Upper Limit 3000 Da Particle Size 5 µm Particle Type Fully Porous Phase Original CN Pore Size 70 Å Pressure Rating 400 bar Separation Mode Normal PhaseReversed Phase UNSPSC Code 41115709 pH Range 2-7 | 754,00 EUR | https://www.agilent.com/store/images/products/Standard%20HWD%20all%20250mm%20900x900.jpg | https://proquiwebep.azureedge.net/cdnfiles/nc/Productos/notfound.jpg | https://proquiwebep.azureedge.net/cdnfiles/nc/Productos/Agilent/07197449.jpg | https://proquiwebep.azureedge.net/cdnfiles/nc/Productos/Agilent/07197449.jpg
07202517 | InfinityLab Reversed Phase Prep | 575050-912 | InfinityLab ZORBAX EP Phenyl-Hexyl,30x50mm,5µm. Ideal for aromatics, enhances pi-pi interactions, ensuring robust HPLC performance and reliable retention for varied applications. | Brand ZORBAX Carbon Load 9 % Endcapped Double Guard Column No Hardware Conventional Inner Diameter (ID) 30 mm LC Platform Preparative HPLC Length 50 mm Maximum Temperature 40 °C at pH 6-860 °C at pH 2-6 Molecular Weight Lower Limit 0 Da Molecular Weight Upper Limit 3000 Da Particle Size 5 µm Particle Type Fully Porous Phase Eclipse Plus Phenyl-Hexyl Pore Size 95 Å Pressure Rating 400 bar Separation Mode Reversed Phase Shipping Solvent Acetonitrile/Water Storage Temp Conditions Store at room temperature USP Designation L11 pH Range 2-8 | 3 621,00 EUR | https://proquiwebblobstorage.blob.core.windows.net/cdnfiles/nc/Productos/notfound.jpg | https://proquiwebep.azureedge.net/cdnfiles/nc/Productos/notfound.jpg | https://proquiwebep.azureedge.net/cdnfiles/nc/Productos/Agilent/07202517.jpg | https://proquiwebblobstorage.blob.core.windows.net/cdnfiles/nc/Productos/notfound.jpg
07197302 | ZORBAX | 5185-5923 | ZORBAX Extend-C18, 300Å, 1.0 x 17 mm, 5 µm, 400 bar, guard, 3/pk. ZORBAX guard cartridge protects from particulates without compromising performance. It recommends guard columns for all uses to extend column life and maintain system efficiency. | Brand ZORBAX Carbon Load 4 % Endcapped Double Guard Column Yes Hardware Conventional Inner Diameter (ID) 1 mm LC Platform HPLC Length 17 mm Maximum Temperature 40 °C at pH 8-11.560 °C at pH 2-8 Molecular Weight Lower Limit 0 Da Particle Size 5 µm Particle Type Fully Porous Phase Extend-C18 Pore Size 300 Å Pressure Rating 400 bar Separation Mode Reversed Phase UNSPSC Code 41115711 USP Designation L1 pH Range 2-11.5 | 460,00 EUR | https://proquiwebblobstorage.blob.core.windows.net/cdnfiles/nc/Productos/notfound.jpg | https://proquiwebep.azureedge.net/cdnfiles/nc/Productos/notfound.jpg | https://proquiwebep.azureedge.net/cdnfiles/nc/Productos/Agilent/07197302.jpg | https://proquiwebblobstorage.blob.core.windows.net/cdnfiles/nc/Productos/notfound.jpg
07202518 | InfinityLab Reversed Phase Prep | 575100-902 | InfinityLab ZORBAX Eclipse Plus C18, 30 x 100 mm, 5 µm. Optimized for pH 2.0-9.0, this preparative LC column delivers robust, versatile chromatographic separations. Designed for general purpose applications, it ensures consistent, high-quality results. | Brand ZORBAX Carbon Load 9 % Endcapped Double Guard Column No Hardware Conventional Inner Diameter (ID) 30 mm LC Platform Preparative HPLC Length 100 mm Maximum Temperature 40 °C at pH 6-960 °C at pH 2-6 Molecular Weight Lower Limit 0 Da Molecular Weight Upper Limit 3000 Da Particle Size 5 µm Particle Type Fully Porous Phase Eclipse Plus C18 Pore Size 95 Å Pressure Rating 400 bar Separation Mode Reversed Phase Shipping Solvent Acetonitrile/Water Storage Temp Conditions Store at room temperature USP Designation L1 pH Range 2-9 | 4 475,00 EUR | https://proquiwebblobstorage.blob.core.windows.net/cdnfiles/nc/Productos/notfound.jpg | https://proquiwebep.azureedge.net/cdnfiles/nc/Productos/notfound.jpg | https://proquiwebep.azureedge.net/cdnfiles/nc/Productos/Agilent/07202518.jpg | https://proquiwebblobstorage.blob.core.windows.net/cdnfiles/nc/Productos/notfound.jpg
07197450 | ZORBAX | 884950-526 | ZORBAX Original CN Column, 4.6 x 150 mm, 5 µm, 400 bar. Offers unique selectivity for polar and moderately polar compounds with its cyano-modified silica phase. Ideal for pharmaceutical, environmental, and food analyses. | Brand ZORBAX Carbon Load 7 % Endcapped Yes Guard Column No Hardware Conventional Inner Diameter (ID) 4.6 mm LC Platform HPLC Length 150 mm Maximum Temperature 60 °C Molecular Weight Lower Limit 0 Da Molecular Weight Upper Limit 3000 Da Particle Size 5 µm Particle Type Fully Porous Phase Original CN Pore Size 70 Å Pressure Rating 400 bar Separation Mode Normal PhaseReversed Phase UNSPSC Code 41115709 pH Range 2-7 | 649,00 EUR | https://www.agilent.com/store/images/products/Standard%20HWD%20all%20150mm%20900x900.jpg | https://proquiwebep.azureedge.net/cdnfiles/nc/Productos/notfound.jpg | https://proquiwebep.azureedge.net/cdnfiles/nc/Productos/Agilent/07197450.jpg | https://proquiwebep.azureedge.net/cdnfiles/nc/Productos/Agilent/07197450.jpg
07197303 | ZORBAX | 722975-902 | ZORBAX RRHT Extend C18, 4.6 x 50 mm, 1.8 µm | Brand ZORBAX Carbon Load 12.5 % Endcapped Double Guard Column No Hardware Conventional Inner Diameter (ID) 4.6 mm Length 50 mm Maximum Temperature 40 °C at pH 8-11.560 °C at pH 2-8 Molecular Weight Lower Limit 0 Da Molecular Weight Upper Limit 3000 Da Particle Size 1.8 µm Particle Type Fully Porous Phase Extend-C18 Pore Size 80 Å Pressure Rating 400 bar Separation Mode Reversed Phase UNSPSC Code 41115709 USP Designation L1 pH Range 2-11.5 | 786,00 EUR | https://www.agilent.com/store/images/products/Standard%20HWD%20all%2050mm%20900x900.jpg | https://proquiwebep.azureedge.net/cdnfiles/nc/Productos/notfound.jpg | https://proquiwebep.azureedge.net/cdnfiles/nc/Productos/Agilent/07197303.jpg | https://proquiwebep.azureedge.net/cdnfiles/nc/Productos/Agilent/07197303.jpg
07197451 | ZORBAX | 884950-543 | ZORBAX Original C18 Column, 4.6 x 250 mm, 5 µm, 400 bar, non-edcapped. Offers robust separation for diverse compounds, with excellent peak shape and resolution, ideal for pharma, environmental, and food analyses. | Brand ZORBAX Carbon Load 20 % Guard Column No Hardware Conventional Inner Diameter (ID) 4.6 mm LC Platform HPLC Length 250 mm Maximum Temperature 60 °C Molecular Weight Lower Limit 0 Da Molecular Weight Upper Limit 3000 Da Particle Size 5 µm Particle Type Fully Porous Phase Original C18 Pore Size 70 Å Pressure Rating 400 bar Separation Mode Reversed Phase Shipping Solvent Methanol/Water UNSPSC Code 41115709 pH Range 2-8 | 754,00 EUR | https://www.agilent.com/store/images/products/Standard%20HWD%20all%20250mm%20900x900.jpg | https://proquiwebep.azureedge.net/cdnfiles/nc/Productos/notfound.jpg | https://proquiwebep.azureedge.net/cdnfiles/nc/Productos/Agilent/07197451.jpg | https://proquiwebep.azureedge.net/cdnfiles/nc/Productos/Agilent/07197451.jpg
07202519 | InfinityLab Reversed Phase Prep | 575100-906 | InfinityLab ZORBAX Eclipse Plus C8,30x100mm, 5 µm. Optimized for pH 2.0-9.0, this preparative LC column delivers robust, versatile chromatographic separations. Designed for general purpose applications, it ensures consistent, high-quality results. | Brand ZORBAX Carbon Load 7 % Endcapped Double Guard Column No Hardware Conventional Inner Diameter (ID) 30 mm LC Platform Preparative HPLC Length 100 mm Maximum Temperature 40 °C at pH 6-960 °C at pH 2-6 Molecular Weight Lower Limit 0 Da Molecular Weight Upper Limit 3000 Da Particle Size 5 µm Particle Type Fully Porous Phase Eclipse Plus C8 Pore Size 95 Å Pressure Rating 400 bar Separation Mode Reversed Phase Shipping Solvent Acetonitrile/Water Storage Temp Conditions Store at room temperature USP Designation L7 pH Range 2-9 | 5 121,00 EUR | https://proquiwebblobstorage.blob.core.windows.net/cdnfiles/nc/Productos/notfound.jpg | https://proquiwebep.azureedge.net/cdnfiles/nc/Productos/notfound.jpg | https://proquiwebep.azureedge.net/cdnfiles/nc/Productos/Agilent/07202519.jpg | https://proquiwebblobstorage.blob.core.windows.net/cdnfiles/nc/Productos/notfound.jpg
07197304 | ZORBAX 80Å Extend-C18 | 724700-902 | ZORBAX RRHT Extend-C18, 2.1 x 30 mm, 1.8 µm, 600 bar | Brand ZORBAX Carbon Load 12.5 % Endcapped Double Guard Column No Hardware Conventional Inner Diameter (ID) 2.1 mm LC Platform UHPLC Length 30 mm Maximum Temperature 40 °C at pH 8-11.560 °C at pH 2-8 Molecular Weight Lower Limit 0 Da Molecular Weight Upper Limit 3000 Da Particle Size 1.8 µm Particle Type Fully Porous Phase Extend-C18 Pore Size 80 Å Pressure Rating 600 bar Separation Mode Reversed Phase Shipping Solvent Acetonitrile/Water UNSPSC Code 41115709 USP Designation L1 pH Range 2-11.5 | 580,00 EUR | https://proquiwebblobstorage.blob.core.windows.net/cdnfiles/nc/Productos/notfound.jpg | https://proquiwebep.azureedge.net/cdnfiles/nc/Productos/notfound.jpg | https://proquiwebep.azureedge.net/cdnfiles/nc/Productos/Agilent/07197304.jpg | https://proquiwebblobstorage.blob.core.windows.net/cdnfiles/nc/Productos/notfound.jpg
07202520 | InfinityLab Reversed Phase Prep | 575100-912 | InfinityLab ZORBAX EP Phenyl-Hexyl,30x100mm,5µm. Ideal for aromatics, enhances pi-pi interactions, ensuring robust HPLC performance and reliable retention for varied applications. | Brand ZORBAX Carbon Load 9 % Endcapped Double Guard Column No Hardware Conventional Inner Diameter (ID) 30 mm LC Platform Preparative HPLC Length 100 mm Maximum Temperature 40 °C at pH 6-860 °C at pH 2-6 Molecular Weight Lower Limit 0 Da Molecular Weight Upper Limit 3000 Da Particle Size 5 µm Particle Type Fully Porous Phase Eclipse Plus Phenyl-Hexyl Pore Size 95 Å Pressure Rating 400 bar Separation Mode Reversed Phase Shipping Solvent Acetonitrile/Water Storage Temp Conditions Store at room temperature USP Designation L11 pH Range 2-8 | 5 121,00 EUR | https://proquiwebblobstorage.blob.core.windows.net/cdnfiles/nc/Productos/notfound.jpg | https://proquiwebep.azureedge.net/cdnfiles/nc/Productos/notfound.jpg | https://proquiwebep.azureedge.net/cdnfiles/nc/Productos/Agilent/07202520.jpg | https://proquiwebblobstorage.blob.core.windows.net/cdnfiles/nc/Productos/notfound.jpg
07197452 | InfinityLab Poroshell 120 | 640750-902 | InfinityLab Poroshell 120 SB-C18, 2.1 x 250 mm, 4 µm, with column ID | Brand InfinityLab Poroshell 120 Carbon Load 8 % Endcapped No Guard Column No Hardware Conventional Inner Diameter (ID) 2.1 mm LC Platform HPLC Length 250 mm Maximum Temperature 40 °C at pH 6-890 °C at pH 1-6 Molecular Weight Lower Limit 0 Da Molecular Weight Upper Limit 3000 Da Particle Size 4 µm Particle Type Superficially Porous Phase SB-C18 Pore Size 120 Å Pressure Rating 600 bar Separation Mode Reversed Phase Shipping Solvent Acetonitrile/Water UNSPSC Code 41115709 pH Range 1-8 | 835,00 EUR | https://www.agilent.com/store/images/products/IDEX%202_1x250mm%20900x900.jpg | https://proquiwebep.azureedge.net/cdnfiles/nc/Productos/notfound.jpg | https://proquiwebep.azureedge.net/cdnfiles/nc/Productos/Agilent/07197452.jpg | https://proquiwebep.azureedge.net/cdnfiles/nc/Productos/Agilent/07197452.jpg
07197305 | ZORBAX 80Å Extend-C18 | 724975-902 | ZORBAX RRHT Extend-C18, 4.6 x 30 mm, 1.8 µm, 600 bar | Brand ZORBAX Carbon Load 12.5 % Endcapped Double Guard Column No Hardware Conventional Inner Diameter (ID) 4.6 mm LC Platform UHPLC Length 30 mm Maximum Temperature 40 °C at pH 8-11.560 °C at pH 2-8 Molecular Weight Lower Limit 0 Da Molecular Weight Upper Limit 3000 Da Particle Size 1.8 µm Particle Type Fully Porous Phase Extend-C18 Pore Size 80 Å Pressure Rating 600 bar Separation Mode Reversed Phase Shipping Solvent Acetonitrile/Water UNSPSC Code 41115709 USP Designation L1 pH Range 2-11.5 | 574,00 EUR | https://proquiwebblobstorage.blob.core.windows.net/cdnfiles/nc/Productos/notfound.jpg | https://proquiwebep.azureedge.net/cdnfiles/nc/Productos/notfound.jpg | https://proquiwebep.azureedge.net/cdnfiles/nc/Productos/Agilent/07197305.jpg | https://proquiwebblobstorage.blob.core.windows.net/cdnfiles/nc/Productos/notfound.jpg
07202521 | InfinityLab Reversed Phase Prep | 575150-902 | InfinityLab ZORBAX Eclipse Plus C18, 30 x 150 mm, 5 µm. Optimized for pH 2.0-9.0, this preparative LC column delivers robust, versatile chromatographic separations. Designed for general purpose applications, it ensures consistent, high-quality results. | Brand ZORBAX Carbon Load 9 % Endcapped Double Guard Column No Hardware Conventional Inner Diameter (ID) 30 mm LC Platform Preparative HPLC Length 150 mm Maximum Temperature 40 °C at pH 6-960 °C at pH 2-6 Molecular Weight Lower Limit 0 Da Molecular Weight Upper Limit 3000 Da Particle Size 5 µm Particle Type Fully Porous Phase Eclipse Plus C18 Pore Size 95 Å Pressure Rating 400 bar Separation Mode Reversed Phase Shipping Solvent Acetonitrile/Water Storage Temp Conditions Store at room temperature USP Designation L1 pH Range 2-9 | 6 731,00 EUR | https://proquiwebblobstorage.blob.core.windows.net/cdnfiles/nc/Productos/notfound.jpg | https://proquiwebep.azureedge.net/cdnfiles/nc/Productos/notfound.jpg | https://proquiwebep.azureedge.net/cdnfiles/nc/Productos/Agilent/07202521.jpg | https://proquiwebblobstorage.blob.core.windows.net/cdnfiles/nc/Productos/notfound.jpg
07197453 | InfinityLab Poroshell 120 | 650750-408 | InfinityLab Poroshell 120 PFP, 2.1 x 250 mm, 4 µm. Columns offer efficiency and reliability. | Brand InfinityLab Poroshell 120 Carbon Load 5.1 % Endcapped Yes Guard Column No Hardware Conventional Inner Diameter (ID) 2.1 mm LC Platform HPLC Length 250 mm Maximum Temperature 60 °C Molecular Weight Lower Limit 0 Da Molecular Weight Upper Limit 3000 Da Particle Size 4 µm Particle Type Superficially Porous Phase PFP Pore Size 120 Å Pressure Rating 600 bar Separation Mode Reversed Phase Shipping Solvent Acetonitrile/Water UNSPSC Code 41115709 pH Range 2-9 | 844,00 EUR | https://www.agilent.com/store/images/products/IDEX%202_1x250mm%20900x900.jpg | https://proquiwebep.azureedge.net/cdnfiles/nc/Productos/notfound.jpg | https://proquiwebep.azureedge.net/cdnfiles/nc/Productos/Agilent/07197453.jpg | https://proquiwebep.azureedge.net/cdnfiles/nc/Productos/Agilent/07197453.jpg
07197306 | ZORBAX 80Å Extend-C18 | 726700-902 | ZORBAX RRHT Extend-C18, 2.1 x 20 mm, 1.8 µm, 600 bar | Brand ZORBAX Carbon Load 12.5 % Endcapped Double Guard Column No Hardware Conventional Inner Diameter (ID) 2.1 mm LC Platform UHPLC Length 20 mm Maximum Temperature 40 °C at pH 8-11.560 °C at pH 2-8 Molecular Weight Lower Limit 0 Da Molecular Weight Upper Limit 3000 Da Particle Size 1.8 µm Particle Type Fully Porous Phase Extend-C18 Pore Size 80 Å Pressure Rating 600 bar Separation Mode Reversed Phase Shipping Solvent Acetonitrile/Water UNSPSC Code 41115709 USP Designation L1 pH Range 2-11.5 | 469,00 EUR | https://proquiwebblobstorage.blob.core.windows.net/cdnfiles/nc/Productos/notfound.jpg | https://proquiwebep.azureedge.net/cdnfiles/nc/Productos/notfound.jpg | https://proquiwebep.azureedge.net/cdnfiles/nc/Productos/Agilent/07197306.jpg | https://proquiwebblobstorage.blob.core.windows.net/cdnfiles/nc/Productos/notfound.jpg
07202522 | InfinityLab Reversed Phase Prep | 575150-906 | InfinityLab ZORBAX Eclipse Plus C8,30x150mm,5µm. Optimized for pH 2.0-9.0, this preparative LC column delivers robust, versatile chromatographic separations. Designed for general purpose applications, it ensures consistent, high-quality results. | Brand ZORBAX Carbon Load 7 % Endcapped Double Guard Column No Hardware Conventional Inner Diameter (ID) 30 mm LC Platform Preparative HPLC Length 150 mm Maximum Temperature 40 °C at pH 6-960 °C at pH 2-6 Molecular Weight Lower Limit 0 Da Molecular Weight Upper Limit 3000 Da Particle Size 5 µm Particle Type Fully Porous Phase Eclipse Plus C8 Pore Size 95 Å Pressure Rating 400 bar Separation Mode Reversed Phase Shipping Solvent Acetonitrile/Water Storage Temp Conditions Store at room temperature USP Designation L7 pH Range 2-9 | 6 731,00 EUR | https://proquiwebblobstorage.blob.core.windows.net/cdnfiles/nc/Productos/notfound.jpg | https://proquiwebep.azureedge.net/cdnfiles/nc/Productos/notfound.jpg | https://proquiwebep.azureedge.net/cdnfiles/nc/Productos/Agilent/07202522.jpg | https://proquiwebblobstorage.blob.core.windows.net/cdnfiles/nc/Productos/notfound.jpg
07197454 | LC Column Method Validation Kits | 650750-408K | InfinityLab Poroshell 120 PFP, 2.1 x 250 mm, 4um, MVK, 3/pk | Inner Diameter (ID) 2.1 mm Length 250 mm Particle Size 4 µm Particle Type Superficially Porous Separation Mode Reversed Phase UNSPSC Code 41115709 | 2 531,00 EUR | https://proquiwebblobstorage.blob.core.windows.net/cdnfiles/nc/Productos/notfound.jpg | https://proquiwebep.azureedge.net/cdnfiles/nc/Productos/notfound.jpg | https://proquiwebep.azureedge.net/cdnfiles/nc/Productos/Agilent/07197454.jpg | https://proquiwebblobstorage.blob.core.windows.net/cdnfiles/nc/Productos/notfound.jpg
07197307 | ZORBAX | 726975-902 | ZORBAX RRHT Extend-C18, 4.6 x 20 mm, 1.8 µm, 600 bar | Brand ZORBAX Carbon Load 12.5 % Endcapped Double Guard Column No Hardware Conventional Inner Diameter (ID) 4.6 mm LC Platform UHPLC Length 20 mm Maximum Temperature 40 °C at pH 8-11.560 °C at pH 2-8 Molecular Weight Lower Limit 0 Da Molecular Weight Upper Limit 3000 Da Particle Size 1.8 µm Particle Type Fully Porous Phase Extend-C18 Pore Size 80 Å Pressure Rating 600 bar Separation Mode Reversed Phase Shipping Solvent Acetonitrile/Water UNSPSC Code 41115709 USP Designation L1 pH Range 2-11.5 | 469,00 EUR | https://proquiwebblobstorage.blob.core.windows.net/cdnfiles/nc/Productos/notfound.jpg | https://proquiwebep.azureedge.net/cdnfiles/nc/Productos/notfound.jpg | https://proquiwebep.azureedge.net/cdnfiles/nc/Productos/Agilent/07197307.jpg | https://proquiwebblobstorage.blob.core.windows.net/cdnfiles/nc/Productos/notfound.jpg
07202523 | InfinityLab Reversed Phase Prep | 575150-912 | InfinityLab ZORBAX EP Phenyl-Hexyl,30x150mm,5µm. Ideal for aromatics, enhances pi-pi interactions, ensuring robust HPLC performance and reliable retention for varied applications. | Brand ZORBAX Carbon Load 9 % Endcapped Double Guard Column No Hardware Conventional Inner Diameter (ID) 30 mm LC Platform Preparative HPLC Length 150 mm Maximum Temperature 40 °C at pH 6-860 °C at pH 2-6 Molecular Weight Lower Limit 0 Da Molecular Weight Upper Limit 3000 Da Particle Size 5 µm Particle Type Fully Porous Phase Eclipse Plus Phenyl-Hexyl Pore Size 95 Å Pressure Rating 400 bar Separation Mode Reversed Phase Shipping Solvent Acetonitrile/Water Storage Temp Conditions Store at room temperature USP Designation L11 pH Range 2-8 | 7 704,00 EUR | https://proquiwebblobstorage.blob.core.windows.net/cdnfiles/nc/Productos/notfound.jpg | https://proquiwebep.azureedge.net/cdnfiles/nc/Productos/notfound.jpg | https://proquiwebep.azureedge.net/cdnfiles/nc/Productos/Agilent/07202523.jpg | https://proquiwebblobstorage.blob.core.windows.net/cdnfiles/nc/Productos/notfound.jpg
07197455 | InfinityLab Poroshell 120 | 650750-408T | InfinityLab Poroshell 120 PFP, 2.1, 250 mm, 4 μm, with column ID. Columns provide alternative selectivity and superior peak shapes for polar and non-polar analytes, excelling with aromatic and halogenated compounds for enhanced chromatography. | Brand InfinityLab Poroshell 120 Carbon Load 5.1 % Endcapped Yes Guard Column No Hardware Conventional Inner Diameter (ID) 2.1 mm LC Platform HPLC Length 250 mm Maximum Temperature 60 °C Molecular Weight Lower Limit 0 Da Molecular Weight Upper Limit 3000 Da Particle Size 4 µm Particle Type Superficially Porous Phase PFP Pore Size 120 Å Pressure Rating 600 bar Separation Mode Reversed Phase Shipping Solvent Acetonitrile/Water UNSPSC Code 41115709 USP Designation L43 pH Range 2-9 | 844,00 EUR | https://www.agilent.com/store/images/products/infinitylab-poroshell-120-ec-c18-2.1-250-mm-4-%CE%BCm-narrow-bore-lc-column-with-column-id.jpg | https://proquiwebep.azureedge.net/cdnfiles/nc/Productos/notfound.jpg | https://proquiwebep.azureedge.net/cdnfiles/nc/Productos/Agilent/07197455.jpg | https://proquiwebep.azureedge.net/cdnfiles/nc/Productos/Agilent/07197455.jpg
07202524 | InfinityLab Reversed Phase Prep | 575250-902 | InfinityLab ZORBAX Eclipse Plus C18, 30 x 250 mm, 5 µm. Optimized for pH 2.0-9.0, this preparative LC column delivers robust, versatile chromatographic separations. Designed for general purpose applications, it ensures consistent, high-quality results. | Brand ZORBAX Carbon Load 9 % Endcapped Double Guard Column No Hardware Conventional Inner Diameter (ID) 30 mm LC Platform Preparative HPLC Length 250 mm Maximum Temperature 40 °C at pH 6-960 °C at pH 2-6 Molecular Weight Lower Limit 0 Da Molecular Weight Upper Limit 3000 Da Particle Size 5 µm Particle Type Fully Porous Phase Eclipse Plus C18 Pore Size 95 Å Pressure Rating 400 bar Separation Mode Reversed Phase Shipping Solvent Acetonitrile/Water Storage Temp Conditions Store at room temperature USP Designation L1 pH Range 2-9 | 9 965,00 EUR | https://proquiwebblobstorage.blob.core.windows.net/cdnfiles/nc/Productos/notfound.jpg | https://proquiwebep.azureedge.net/cdnfiles/nc/Productos/notfound.jpg | https://proquiwebep.azureedge.net/cdnfiles/nc/Productos/Agilent/07202524.jpg | https://proquiwebblobstorage.blob.core.windows.net/cdnfiles/nc/Productos/notfound.jpg
07197456 | InfinityLab Poroshell 120 HILIC | 650750-901 | InfinityLab Poroshell 120 HILIC, 2.1 x 250 mm, 4 µm. Superior in polar compound separation, broad pH adaptability, high-temperature stability, ideal for complex HILIC applications, ensures consistent, reproducible results. | Brand InfinityLab Poroshell 120 Carbon Load 0 % Endcapped No Guard Column No Hardware Conventional Inner Diameter (ID) 2.1 mm LC Platform HPLC Length 250 mm Molecular Weight Lower Limit 0 Da Molecular Weight Upper Limit 3000 Da Particle Size 4 µm Particle Type Superficially Porous Phase HILIC Pore Size 120 Å Pressure Rating 600 bar Separation Mode HILICNormal PhaseSFC Shipping Solvent Acetonitrile/Water UNSPSC Code 41115709 pH Range 0-8 | 844,00 EUR | https://www.agilent.com/store/images/products/IDEX%202_1x250mm%20900x900.jpg | https://proquiwebep.azureedge.net/cdnfiles/nc/Productos/notfound.jpg | https://proquiwebep.azureedge.net/cdnfiles/nc/Productos/Agilent/07197456.jpg | https://proquiwebep.azureedge.net/cdnfiles/nc/Productos/Agilent/07197456.jpg
07197308 | ZORBAX 80Å Extend-C18 | 727700-902 | ZORBAX RRHT Extend-C18, 2.1 x 50 mm, 1.8 µm, 600 bar | Brand ZORBAX Carbon Load 12.5 % Endcapped Double Guard Column No Hardware Conventional Inner Diameter (ID) 2.1 mm LC Platform UHPLC Length 50 mm Maximum Temperature 40 °C at pH 8-11.560 °C at pH 2-8 Molecular Weight Lower Limit 0 Da Molecular Weight Upper Limit 3000 Da Particle Size 1.8 µm Particle Type Fully Porous Phase Extend-C18 Pore Size 80 Å Pressure Rating 600 bar Separation Mode Reversed Phase Shipping Solvent Acetonitrile/Water UNSPSC Code 41115709 USP Designation L1 pH Range 2-11.5 | 778,00 EUR | https://www.agilent.com/store/images/products/RRHDT%202_1x50mm%20900x900.jpg | https://proquiwebep.azureedge.net/cdnfiles/nc/Productos/notfound.jpg | https://proquiwebep.azureedge.net/cdnfiles/nc/Productos/Agilent/07197308.jpg | https://proquiwebep.azureedge.net/cdnfiles/nc/Productos/Agilent/07197308.jpg
07202525 | InfinityLab Reversed Phase Prep | 575250-906 | InfinityLab ZORBAX Eclipse Plus C8,30x250mm,5µm. Optimized for pH 2.0-9.0, this preparative LC column delivers robust, versatile chromatographic separations. Designed for general purpose applications, it ensures consistent, high-quality results. | Brand ZORBAX Carbon Load 7 % Endcapped Double Guard Column No Hardware Conventional Inner Diameter (ID) 30 mm LC Platform Preparative HPLC Length 250 mm Maximum Temperature 40 °C at pH 6-960 °C at pH 2-6 Molecular Weight Lower Limit 0 Da Molecular Weight Upper Limit 3000 Da Particle Size 5 µm Particle Type Fully Porous Phase Eclipse Plus C8 Pore Size 95 Å Pressure Rating 400 bar Separation Mode Reversed Phase Shipping Solvent Acetonitrile/Water Storage Temp Conditions Store at room temperature USP Designation L7 pH Range 2-9 | 9 965,00 EUR | https://proquiwebblobstorage.blob.core.windows.net/cdnfiles/nc/Productos/notfound.jpg | https://proquiwebep.azureedge.net/cdnfiles/nc/Productos/notfound.jpg | https://proquiwebep.azureedge.net/cdnfiles/nc/Productos/Agilent/07202525.jpg | https://proquiwebblobstorage.blob.core.windows.net/cdnfiles/nc/Productos/notfound.jpg
07197457 | LC Column Method Validation Kits | 650750-901K | InfinityLab Poroshell 120 HILIC, 2.1 x 250 mm, 4 µm, MVK, 3/pk | Inner Diameter (ID) 2.1 mm Length 250 mm Particle Size 4 µm Particle Type Superficially Porous Separation Mode HILICNormal PhaseSFC UNSPSC Code 41115709 | 2 531,00 EUR | https://proquiwebblobstorage.blob.core.windows.net/cdnfiles/nc/Productos/notfound.jpg | https://proquiwebep.azureedge.net/cdnfiles/nc/Productos/notfound.jpg | https://proquiwebep.azureedge.net/cdnfiles/nc/Productos/Agilent/07197457.jpg | https://proquiwebblobstorage.blob.core.windows.net/cdnfiles/nc/Productos/notfound.jpg
07197309 | ZORBAX 80Å Extend-C18 | 727975-302 | ZORBAX RRHT Extend-C18, 3.0 x 50 mm, 1.8 µm, 600 bar | Brand ZORBAX Carbon Load 12.5 % Endcapped Double Guard Column No Hardware Conventional Inner Diameter (ID) 3 mm LC Platform UHPLC Length 50 mm Maximum Temperature 40 °C at pH 8-11.560 °C at pH 2-8 Molecular Weight Lower Limit 0 Da Molecular Weight Upper Limit 3000 Da Particle Size 1.8 µm Particle Type Fully Porous Phase Extend-C18 Pore Size 80 Å Pressure Rating 600 bar Separation Mode Reversed Phase Shipping Solvent Acetonitrile/Water UNSPSC Code 41115709 USP Designation L1 pH Range 2-11.5 | 778,00 EUR | https://proquiwebblobstorage.blob.core.windows.net/cdnfiles/nc/Productos/notfound.jpg | https://proquiwebep.azureedge.net/cdnfiles/nc/Productos/notfound.jpg | https://proquiwebep.azureedge.net/cdnfiles/nc/Productos/Agilent/07197309.jpg | https://proquiwebblobstorage.blob.core.windows.net/cdnfiles/nc/Productos/notfound.jpg
07202526 | InfinityLab Reversed Phase Prep | 575250-912 | InfinityLab ZORBAX EP Phenyl-Hexyl,30x250mm,5µm. Ideal for aromatics, enhances pi-pi interactions, ensuring robust HPLC performance and reliable retention for varied applications. | Brand ZORBAX Carbon Load 9 % Endcapped Double Guard Column No Hardware Conventional Inner Diameter (ID) 30 mm LC Platform Preparative HPLC Length 250 mm Maximum Temperature 40 °C at pH 6-860 °C at pH 2-6 Molecular Weight Lower Limit 0 Da Molecular Weight Upper Limit 3000 Da Particle Size 5 µm Particle Type Fully Porous Phase Eclipse Plus Phenyl-Hexyl Pore Size 95 kDa Pressure Rating 400 bar Separation Mode Reversed Phase Shipping Solvent Acetonitrile/Water Storage Temp Conditions Store at room temperature USP Designation L11 pH Range 2-8 | 9 965,00 EUR | https://proquiwebblobstorage.blob.core.windows.net/cdnfiles/nc/Productos/notfound.jpg | https://proquiwebep.azureedge.net/cdnfiles/nc/Productos/notfound.jpg | https://proquiwebep.azureedge.net/cdnfiles/nc/Productos/Agilent/07202526.jpg | https://proquiwebblobstorage.blob.core.windows.net/cdnfiles/nc/Productos/notfound.jpg
07197310 | ZORBAX | 727975-902 | ZORBAX RRHT Eclipse XDB-C8, 4.6 x 20 mm, 1.8 µm, 600 bar | Brand ZORBAX Carbon Load 12.5 % Endcapped Double Guard Column No Hardware Conventional Inner Diameter (ID) 4.6 mm LC Platform UHPLC Length 50 mm Maximum Temperature 40 °C at pH 8-11.560 °C at pH 2-8 Molecular Weight Lower Limit 0 Da Molecular Weight Upper Limit 3000 Da Particle Size 1.8 µm Particle Type Fully Porous Phase Extend-C18 Pore Size 80 Å Pressure Rating 600 bar Separation Mode Reversed Phase Shipping Solvent Acetonitrile/Water UNSPSC Code 41115709 USP Designation L1 pH Range 2-11.5 | 778,00 EUR | https://proquiwebblobstorage.blob.core.windows.net/cdnfiles/nc/Productos/notfound.jpg | https://proquiwebep.azureedge.net/cdnfiles/nc/Productos/notfound.jpg | https://proquiwebep.azureedge.net/cdnfiles/nc/Productos/Agilent/07197310.jpg | https://proquiwebblobstorage.blob.core.windows.net/cdnfiles/nc/Productos/notfound.jpg
07197458 | InfinityLab Poroshell 120 | 650750-901T | InfinityLab Poroshell 120 HILIC, 2.1, 250 mm, 4 μm, with column ID. Superior in polar compound separation, broad pH adaptability, high-temperature stability, ideal for complex HILIC applications, ensures consistent, reproducible results. | Brand InfinityLab Poroshell 120 Carbon Load 0 % Endcapped No Guard Column No Hardware Conventional Inner Diameter (ID) 2.1 mm LC Platform HPLC Length 250 mm Molecular Weight Lower Limit 0 Da Molecular Weight Upper Limit 3000 Da Particle Size 4 µm Particle Type Superficially Porous Phase HILIC Pore Size 120 Å Pressure Rating 600 bar Separation Mode HILICNormal PhaseSFC Shipping Solvent Acetonitrile/Water UNSPSC Code 41115709 USP Designation L3 pH Range 0-8 | 844,00 EUR | https://www.agilent.com/store/images/products/infinitylab-poroshell-120-ec-c18-2.1-250-mm-4-%CE%BCm-narrow-bore-lc-column-with-column-id.jpg | https://proquiwebep.azureedge.net/cdnfiles/nc/Productos/notfound.jpg | https://proquiwebep.azureedge.net/cdnfiles/nc/Productos/Agilent/07197458.jpg | https://proquiwebep.azureedge.net/cdnfiles/nc/Productos/Agilent/07197458.jpg
07202128 | InfinityLab Reversed Phase Prep | 585050-902 | InfinityLab ZORBAX SB-C18, 21.2 x 50 mm, 5 µm. Featuring 80 Å pores and a pH range of 0.8-8, this column is ideal for low pH and high-temperature conditions. It provides excellent stability and peak shape in highly acidic conditions. | Brand ZORBAX Carbon Load 10 % Endcapped No Guard Column No Hardware Conventional Inner Diameter (ID) 21.2 mm LC Platform Preparative HPLC Length 50 mm Maximum Temperature 40 °C at pH 6-890 °C at pH 1-6 Molecular Weight Lower Limit 0 Da Molecular Weight Upper Limit 3000 Da Particle Size 5 µm Particle Type Fully Porous Phase SB-C18 Pore Size 80 Å Pressure Rating 400 bar Separation Mode Reversed Phase Shipping Solvent Acetonitrile/Water USP Designation L1 pH Range 1-8 | 2 170,00 EUR | https://www.agilent.com/store/images/products/InfinityLabPrep_21.2x50.jpg | https://proquiwebep.azureedge.net/cdnfiles/nc/Productos/notfound.jpg | https://proquiwebep.azureedge.net/cdnfiles/nc/Productos/Agilent/07202128.jpg | https://proquiwebep.azureedge.net/cdnfiles/nc/Productos/Agilent/07202128.jpg
07197459 | InfinityLab Poroshell 120 | 650750-902 | InfinityLab Poroshell 120 EC-C18, 2.1 x 250 mm, 4 µm. General purpose column, versatile pH range (2.0-9.0), max 60°C temp, ideal for diverse chromatographic needs. | Brand InfinityLab Poroshell 120 Carbon Load 10 % Endcapped Yes Guard Column No Hardware Conventional Inner Diameter (ID) 2.1 mm LC Platform HPLC Length 250 mm Maximum Temperature 60 °C Molecular Weight Lower Limit 0 Da Molecular Weight Upper Limit 3000 Da Particle Size 4 µm Particle Type Superficially Porous Phase EC-C18 Pore Size 120 Å Pressure Rating 600 bar Separation Mode Reversed Phase Shipping Solvent Acetonitrile/Water UNSPSC Code 41115709 pH Range 2-8 | 844,00 EUR | https://www.agilent.com/store/images/products/IDEX%202_1x250mm%20900x900.jpg | https://proquiwebep.azureedge.net/cdnfiles/nc/Productos/notfound.jpg | https://proquiwebep.azureedge.net/cdnfiles/nc/Productos/Agilent/07197459.jpg | https://proquiwebep.azureedge.net/cdnfiles/nc/Productos/Agilent/07197459.jpg
07197311 | LC Column Method Validation Kits | 727975-902K | ZORBAX RRHT Extend-C18, 4.6 x 50 mm, 1.8 µm, 600 bar, MVK 3/pk | Brand ZORBAX Carbon Load 12.5 % Endcapped Double Guard Column No Hardware Conventional Inner Diameter (ID) 4.6 mm LC Platform UHPLC Length 50 mm Maximum Temperature 40 °C at pH 8-11.560 °C at pH 2-8 Molecular Weight Lower Limit 0 Da Molecular Weight Upper Limit 3000 Da Particle Size 1.8 µm Particle Type Fully Porous Phase Extend-C18 Pore Size 80 Å Pressure Rating 600 bar Separation Mode Reversed Phase Shipping Solvent Acetonitrile/Water UNSPSC Code 41115709 pH Range 2-11.5 | 2 334,00 EUR | https://www.agilent.com/store/images/products/Standard%20HWD%20all%2050mm_MDK_MVK%20900x900.jpg | https://proquiwebep.azureedge.net/cdnfiles/nc/Productos/notfound.jpg | https://proquiwebep.azureedge.net/cdnfiles/nc/Productos/Agilent/07197311.jpg | https://proquiwebep.azureedge.net/cdnfiles/nc/Productos/Agilent/07197311.jpg
07202527 | InfinityLab Reversed Phase Prep | 585050-906 | InfinityLab ZORBAX SB-C8, 21.2 x 50 mm, 5 µm, preparative LC column. Featuring 80 Å pores and a pH range of 0.8-8, this column is ideal for low pH and high-temperature conditions. It provides excellent stability and peak shape in highly acidic conditions. | Brand ZORBAX Carbon Load 5.5 % Endcapped No Guard Column No Hardware Conventional Inner Diameter (ID) 21.2 mm LC Platform Preparative HPLC Length 50 mm Maximum Temperature 40 °C at pH 6-880 °C at pH 1-6 Molecular Weight Lower Limit 0 Da Molecular Weight Upper Limit 3000 Da Particle Size 5 µm Particle Type Fully Porous Phase SB-C8 Pore Size 80 Å Pressure Rating 400 bar Separation Mode Reversed Phase Shipping Solvent Acetonitrile/Water pH Range 1-8 | 2 170,00 EUR | https://www.agilent.com/store/images/products/InfinityLabPrep_21.2x50.jpg | https://proquiwebep.azureedge.net/cdnfiles/nc/Productos/notfound.jpg | https://proquiwebep.azureedge.net/cdnfiles/nc/Productos/Agilent/07202527.jpg | https://proquiwebep.azureedge.net/cdnfiles/nc/Productos/Agilent/07202527.jpg
07202129 | InfinityLab Reversed Phase Prep | 585100-902 | InfinityLab ZORBAX SB-C18, 21.2 x 100 mm, 5 µm. Featuring 80 Å pores and a pH range of 0.8-8, this column is ideal for low pH and high-temperature conditions. It provides excellent stability and peak shape in highly acidic conditions. | Brand ZORBAX Carbon Load 10 % Endcapped No Guard Column No Hardware Conventional Inner Diameter (ID) 21.2 mm LC Platform Preparative HPLC Length 100 mm Maximum Temperature 40 °C at pH 6-890 °C at pH 1-6 Molecular Weight Lower Limit 0 Da Molecular Weight Upper Limit 3000 Da Particle Size 5 µm Particle Type Fully Porous Phase SB-C18 Pore Size 80 Å Pressure Rating 400 bar Separation Mode Reversed Phase Shipping Solvent Acetonitrile/Water USP Designation L1 pH Range 1-8 | 3 134,00 EUR | https://www.agilent.com/store/images/products/InfinityLabPrep_21.2x100.jpg | https://proquiwebep.azureedge.net/cdnfiles/nc/Productos/notfound.jpg | https://proquiwebep.azureedge.net/cdnfiles/nc/Productos/Agilent/07202129.jpg | https://proquiwebep.azureedge.net/cdnfiles/nc/Productos/Agilent/07202129.jpg
07197460 | LC Column Method Validation Kits | 650750-902K | InfinityLab Poroshell 120 EC-C18, 2.1 x 250 mm, 4 µm, MVK, 3/pk | Inner Diameter (ID) 2.1 mm Length 250 mm Particle Size 4 µm Particle Type Superficially Porous Separation Mode Reversed Phase UNSPSC Code 41115709 | 2 531,00 EUR | https://www.agilent.com/store/images/products/IDEX%202_1x250mm_MDK_MVK.jpg | https://proquiwebep.azureedge.net/cdnfiles/nc/Productos/notfound.jpg | https://proquiwebep.azureedge.net/cdnfiles/nc/Productos/Agilent/07197460.jpg | https://proquiwebep.azureedge.net/cdnfiles/nc/Productos/Agilent/07197460.jpg
07197312 | ZORBAX 80Å Extend-C18 | 728700-902 | ZORBAX RRHT Extend-C18, 2.1 x 100 mm, 1.8 µm, 600 bar | Brand ZORBAX Carbon Load 12.5 % Endcapped Double Guard Column No Hardware Conventional Inner Diameter (ID) 2.1 mm LC Platform UHPLC Length 100 mm Maximum Temperature 40 °C at pH 8-11.560 °C at pH 2-8 Molecular Weight Lower Limit 0 Da Molecular Weight Upper Limit 3000 Da Particle Size 1.8 µm Particle Type Fully Porous Phase Extend-C18 Pore Size 80 Å Pressure Rating 600 bar Separation Mode Reversed Phase Shipping Solvent Acetonitrile/Water UNSPSC Code 41115709 USP Designation L1 pH Range 2-11.5 | 900,00 EUR | https://www.agilent.com/store/images/products/RRHDT%202_1x100mm%20900x900.jpg | https://proquiwebep.azureedge.net/cdnfiles/nc/Productos/notfound.jpg | https://proquiwebep.azureedge.net/cdnfiles/nc/Productos/Agilent/07197312.jpg | https://proquiwebep.azureedge.net/cdnfiles/nc/Productos/Agilent/07197312.jpg
07202528 | InfinityLab Reversed Phase Prep | 585100-906 | InfinityLab ZORBAX SB-C8, 21.2 x 100 mm, 5 µm, preparative LC column. Featuring 80 Å pores and a pH range of 0.8-8, this column is ideal for low pH and high-temperature conditions. It provides excellent stability and peak shape in highly acidic conditions. | Brand ZORBAX Carbon Load 5.5 % Endcapped No Guard Column No Hardware Conventional Inner Diameter (ID) 21.2 mm LC Platform Preparative HPLC Length 100 mm Maximum Temperature 40 °C at pH 6-880 °C at pH 1-6 Molecular Weight Lower Limit 0 Da Molecular Weight Upper Limit 3000 Da Particle Size 5 µm Particle Type Fully Porous Phase SB-C8 Pore Size 80 Å Pressure Rating 400 bar Separation Mode Reversed Phase Shipping Solvent Acetonitrile/Water pH Range 1-8 | 3 075,00 EUR | https://www.agilent.com/store/images/products/InfinityLabPrep_21.2x100.jpg | https://proquiwebep.azureedge.net/cdnfiles/nc/Productos/notfound.jpg | https://proquiwebep.azureedge.net/cdnfiles/nc/Productos/Agilent/07202528.jpg | https://proquiwebep.azureedge.net/cdnfiles/nc/Productos/Agilent/07202528.jpg
07197461 | InfinityLab Poroshell 120 | 650750-902T | InfinityLab Poroshell 120 EC-C18, 2.1, 250 mm, 4 μm, with column ID. General purpose column, versatile pH range (2.0-9.0), max 60°C temp, ideal for diverse chromatographic needs. | Brand InfinityLab Poroshell 120 Carbon Load 10 % Endcapped Yes Guard Column No Hardware Conventional Inner Diameter (ID) 2.1 mm LC Platform HPLC Length 250 mm Maximum Temperature 60 °C Molecular Weight Lower Limit 0 Da Molecular Weight Upper Limit 3000 Da Particle Size 4 µm Particle Type Superficially Porous Phase EC-C18 Pore Size 120 Å Pressure Rating 600 bar Separation Mode Reversed Phase Shipping Solvent Acetonitrile/Water UNSPSC Code 41115709 USP Designation L1 pH Range 2-8 | 844,00 EUR | https://www.agilent.com/store/images/products/infinitylab-poroshell-120-ec-c18-2.1-250-mm-4-%CE%BCm-narrow-bore-lc-column-with-column-id.jpg | https://proquiwebep.azureedge.net/cdnfiles/nc/Productos/notfound.jpg | https://proquiwebep.azureedge.net/cdnfiles/nc/Productos/Agilent/07197461.jpg | https://proquiwebep.azureedge.net/cdnfiles/nc/Productos/Agilent/07197461.jpg
07197313 | ZORBAX 80Å Extend-C18 | 728975-302 | ZORBAX RRHT Extend-C18, 3.0 x 100 mm, 1.8 µm, 600 bar | Brand ZORBAX Carbon Load 12.5 % Endcapped Double Guard Column No Hardware Conventional Inner Diameter (ID) 3 mm LC Platform UHPLC Length 100 mm Maximum Temperature 40 °C at pH 8-11.560 °C at pH 2-8 Molecular Weight Lower Limit 0 Da Molecular Weight Upper Limit 3000 Da Particle Size 1.8 µm Particle Type Fully Porous Phase Extend-C18 Pore Size 80 Å Pressure Rating 600 bar Separation Mode Reversed Phase Shipping Solvent Acetonitrile/Water UNSPSC Code 41115709 USP Designation L1 pH Range 2-11.5 | 900,00 EUR | https://proquiwebblobstorage.blob.core.windows.net/cdnfiles/nc/Productos/notfound.jpg | https://proquiwebep.azureedge.net/cdnfiles/nc/Productos/notfound.jpg | https://proquiwebep.azureedge.net/cdnfiles/nc/Productos/Agilent/07197313.jpg | https://proquiwebblobstorage.blob.core.windows.net/cdnfiles/nc/Productos/notfound.jpg
07197462 | InfinityLab Poroshell 120 | 650750-906 | InfinityLab Poroshell 120 EC-C8, 2.1 x 250 mm, 4 µm. General-purpose column for diverse chromatographic applications, offers broad pH compatibility and is less retentive than C18. | Brand InfinityLab Poroshell 120 Carbon Load 5 % Endcapped Yes Guard Column No Hardware Conventional Inner Diameter (ID) 2.1 mm LC Platform HPLC Length 250 mm Maximum Temperature 60 °C Molecular Weight Lower Limit 0 Da Molecular Weight Upper Limit 3000 Da Particle Size 4 µm Particle Type Superficially Porous Phase EC-C8 Pore Size 120 Å Pressure Rating 600 bar Separation Mode Reversed Phase Shipping Solvent Acetonitrile/Water UNSPSC Code 41115709 pH Range 2-8 | 844,00 EUR | https://www.agilent.com/store/images/products/IDEX%202_1x250mm%20900x900.jpg | https://proquiwebep.azureedge.net/cdnfiles/nc/Productos/notfound.jpg | https://proquiwebep.azureedge.net/cdnfiles/nc/Productos/Agilent/07197462.jpg | https://proquiwebep.azureedge.net/cdnfiles/nc/Productos/Agilent/07197462.jpg
07202130 | InfinityLab Reversed Phase Prep | 585150-902 | InfinityLab ZORBAX SB-C18, 21.2 x 150 mm, 5 µm. Featuring 80 Å pores and a pH range of 0.8-8, this column is ideal for low pH and high-temperature conditions. It provides excellent stability and peak shape in highly acidic conditions. | Brand ZORBAX Carbon Load 10 % Endcapped No Guard Column No Hardware Conventional Inner Diameter (ID) 21.2 mm LC Platform Preparative HPLC Length 150 mm Maximum Temperature 40 °C at pH 6-890 °C at pH 1-6 Molecular Weight Lower Limit 0 Da Molecular Weight Upper Limit 3000 Da Particle Size 5 µm Particle Type Fully Porous Phase SB-C18 Pore Size 80 Å Pressure Rating 400 bar Separation Mode Reversed Phase Shipping Solvent Acetonitrile/Water USP Designation L1 pH Range 1-8 | 3 616,00 EUR | https://www.agilent.com/store/images/products/InfinityLabPrep_21.2x150-1.jpg | https://proquiwebep.azureedge.net/cdnfiles/nc/Productos/notfound.jpg | https://proquiwebep.azureedge.net/cdnfiles/nc/Productos/Agilent/07202130.jpg | https://proquiwebep.azureedge.net/cdnfiles/nc/Productos/Agilent/07202130.jpg
07197314 | ZORBAX | 728975-902 | ZORBAX RRHT Extend-C18, 4.6 x 100 mm, 1.8 µm, 600 bar | Brand ZORBAX Carbon Load 12.5 % Endcapped Double Guard Column No Hardware Conventional Inner Diameter (ID) 4.6 mm LC Platform UHPLC Length 100 mm Maximum Temperature 40 °C at pH 8-11.560 °C at pH 2-8 Molecular Weight Lower Limit 0 Da Molecular Weight Upper Limit 3000 Da Particle Size 1.8 µm Particle Type Fully Porous Phase Extend-C18 Pore Size 80 Å Pressure Rating 600 bar Separation Mode Reversed Phase Shipping Solvent Acetonitrile/Water UNSPSC Code 41115709 USP Designation L1 pH Range 2-11.5 | 909,00 EUR | https://proquiwebblobstorage.blob.core.windows.net/cdnfiles/nc/Productos/notfound.jpg | https://proquiwebep.azureedge.net/cdnfiles/nc/Productos/notfound.jpg | https://proquiwebep.azureedge.net/cdnfiles/nc/Productos/Agilent/07197314.jpg | https://proquiwebblobstorage.blob.core.windows.net/cdnfiles/nc/Productos/notfound.jpg
07197463 | InfinityLab Poroshell 120 | 650750-906K | InfinityLab Poroshell 120 EC-C8, 3.0 x 250 mm, 4 µm, MVK, 3/pk | Inner Diameter (ID) 3.0 mm Length 250 mm Particle Size 4 µm Particle Type Superficially Porous Separation Mode Reversed Phase UNSPSC Code 41115709 | 2 531,00 EUR | https://proquiwebblobstorage.blob.core.windows.net/cdnfiles/nc/Productos/notfound.jpg | https://proquiwebep.azureedge.net/cdnfiles/nc/Productos/notfound.jpg | https://proquiwebep.azureedge.net/cdnfiles/nc/Productos/Agilent/07197463.jpg | https://proquiwebblobstorage.blob.core.windows.net/cdnfiles/nc/Productos/notfound.jpg
07202529 | InfinityLab Reversed Phase Prep | 585150-906 | InfinityLab ZORBAX SB-C8, 21.2 x 150 mm, 5 µm, preparative LC column. Featuring 80 Å pores and a pH range of 0.8-8, this column is ideal for low pH and high-temperature conditions. It provides excellent stability and peak shape in highly acidic conditions. | Brand ZORBAX Carbon Load 5.5 % Endcapped No Guard Column No Hardware Conventional Inner Diameter (ID) 21.2 mm LC Platform Preparative HPLC Length 150 mm Maximum Temperature 40 °C at pH 6-880 °C at pH 1-6 Molecular Weight Lower Limit 0 Da Molecular Weight Upper Limit 3000 Da Particle Size 5 µm Particle Type Fully Porous Phase SB-C8 Pore Size 80 Å Pressure Rating 400 bar Separation Mode Reversed Phase Shipping Solvent Acetonitrile/Water pH Range 1-8 | 3 548,00 EUR | https://www.agilent.com/store/images/products/InfinityLabPrep_21.2x150-1.jpg | https://proquiwebep.azureedge.net/cdnfiles/nc/Productos/notfound.jpg | https://proquiwebep.azureedge.net/cdnfiles/nc/Productos/Agilent/07202529.jpg | https://proquiwebep.azureedge.net/cdnfiles/nc/Productos/Agilent/07202529.jpg
07202131 | InfinityLab Reversed Phase Prep | 585250-902 | InfinityLab ZORBAX SB-C18, 21.2 x 250 mm, 5 µm. Featuring 80 Å pores and a pH range of 0.8-8, this column is ideal for low pH and high-temperature conditions. It provides excellent stability and peak shape in highly acidic conditions. | Brand ZORBAX Carbon Load 10 % Endcapped No Guard Column No Hardware Conventional Inner Diameter (ID) 21.2 mm LC Platform Preparative HPLC Length 250 mm Maximum Temperature 40 °C at pH 6-890 °C at pH 1-6 Molecular Weight Lower Limit 0 Da Molecular Weight Upper Limit 3000 Da Particle Size 5 µm Particle Type Fully Porous Phase SB-C18 Pore Size 80 Å Pressure Rating 400 bar Separation Mode Reversed Phase Shipping Solvent Acetonitrile/Water USP Designation L1 pH Range 1-8 | 4 279,00 EUR | https://www.agilent.com/store/images/products/InfinityLabPrep_21.2x250.jpg | https://proquiwebep.azureedge.net/cdnfiles/nc/Productos/notfound.jpg | https://proquiwebep.azureedge.net/cdnfiles/nc/Productos/Agilent/07202131.jpg | https://proquiwebep.azureedge.net/cdnfiles/nc/Productos/Agilent/07202131.jpg
07197315 | LC Column Method Validation Kits | 728975-902K | ZORBAX RRHT Extend-C18, 4.6 x 100 mm, 1.8 µm, 600 bar, MVK 3/pk | Brand ZORBAX Carbon Load 12.5 % Endcapped Double Guard Column No Hardware Conventional Inner Diameter (ID) 4.6 mm LC Platform UHPLC Length 100 mm Maximum Temperature 40 °C at pH 8-11.560 °C at pH 2-8 Molecular Weight Lower Limit 0 Da Molecular Weight Upper Limit 3000 Da Particle Size 1.8 µm Particle Type Fully Porous Phase Extend-C18 Pore Size 80 Å Pressure Rating 600 bar Separation Mode Reversed Phase Shipping Solvent Acetonitrile/Water UNSPSC Code 41115709 pH Range 2-11.5 | 2 726,00 EUR | https://www.agilent.com/store/images/products/Standard%20HWD%20all%20100mm_MDK_MVK%20900x900.jpg | https://proquiwebep.azureedge.net/cdnfiles/nc/Productos/notfound.jpg | https://proquiwebep.azureedge.net/cdnfiles/nc/Productos/Agilent/07197315.jpg | https://proquiwebep.azureedge.net/cdnfiles/nc/Productos/Agilent/07197315.jpg
07197464 | InfinityLab Poroshell 120 | 650750-906T | InfinityLab Poroshell 120 EC-C8, 2.1, 250 mm, 4 μm, with column ID. General-purpose column for diverse chromatographic applications, offers broad pH compatibility and is less retentive than C18. | Brand InfinityLab Poroshell 120 Carbon Load 5 % Endcapped Yes Guard Column No Hardware Conventional Inner Diameter (ID) 2.1 mm LC Platform HPLC Length 250 mm Maximum Temperature 60 °C Molecular Weight Lower Limit 0 Da Molecular Weight Upper Limit 3000 Da Particle Size 4 µm Particle Type Superficially Porous Phase EC-C8 Pore Size 120 Å Pressure Rating 600 bar Separation Mode Reversed Phase Shipping Solvent Acetonitrile/Water UNSPSC Code 41115709 USP Designation L7 pH Range 2-8 | 844,00 EUR | https://www.agilent.com/store/images/products/infinitylab-poroshell-120-ec-c18-2.1-250-mm-4-%CE%BCm-narrow-bore-lc-column-with-column-id.jpg | https://proquiwebep.azureedge.net/cdnfiles/nc/Productos/notfound.jpg | https://proquiwebep.azureedge.net/cdnfiles/nc/Productos/Agilent/07197464.jpg | https://proquiwebep.azureedge.net/cdnfiles/nc/Productos/Agilent/07197464.jpg
07197316 | ZORBAX | 735700-902 | ZORBAX RR Extend-C18, 2.1 x 50 mm, 3.5 µm | Brand ZORBAX Carbon Load 12.5 % Endcapped Double Guard Column No Hardware Conventional Inner Diameter (ID) 2.1 mm LC Platform HPLC Length 50 mm Maximum Temperature 40 °C at pH 8-11.560 °C at pH 2-8 Molecular Weight Lower Limit 0 Da Molecular Weight Upper Limit 3000 Da Particle Size 3.5 µm Particle Type Fully Porous Phase Extend-C18 Pore Size 80 Å Pressure Rating 400 bar Separation Mode Reversed Phase Shipping Solvent Methanol/Water UNSPSC Code 41115709 USP Designation L1 pH Range 2-11.5 | 641,00 EUR | https://www.agilent.com/store/images/products/Standard%20HWD%20all%2050mm%20900x900.jpg | https://proquiwebep.azureedge.net/cdnfiles/nc/Productos/notfound.jpg | https://proquiwebep.azureedge.net/cdnfiles/nc/Productos/Agilent/07197316.jpg | https://proquiwebep.azureedge.net/cdnfiles/nc/Productos/Agilent/07197316.jpg
07197465 | InfinityLab Poroshell 120 | 650750-912 | InfinityLab Poroshell 120 Phenyl-Hexyl, 2.1 x 250 mm, 4 µm. Column offers alternative selectivity beyond C18's alkyl chains, enabling p-p interactions for better separation of aromatic compounds. | Brand InfinityLab Poroshell 120 Carbon Load 8 % Endcapped Yes Guard Column No Hardware Conventional Inner Diameter (ID) 2.1 mm LC Platform HPLC Length 250 mm Maximum Temperature 60 °C Molecular Weight Lower Limit 0 Da Molecular Weight Upper Limit 3000 Da Particle Size 4 µm Particle Type Superficially Porous Phase Phenyl-Hexyl Pore Size 120 Å Pressure Rating 600 bar Separation Mode Reversed Phase Shipping Solvent Acetonitrile/Water UNSPSC Code 41115709 pH Range 2-8 | 836,00 EUR | https://www.agilent.com/store/images/products/IDEX%202_1x250mm%20900x900.jpg | https://proquiwebep.azureedge.net/cdnfiles/nc/Productos/notfound.jpg | https://proquiwebep.azureedge.net/cdnfiles/nc/Productos/Agilent/07197465.jpg | https://proquiwebep.azureedge.net/cdnfiles/nc/Productos/Agilent/07197465.jpg
07197488 | InfinityLab Poroshell 120 | 683775-601 | InfinityLab Poroshell 120 HILIC-OH5, 2.7 µm, 2.1 x 150 mm. Fructan bonded phase offers alternative selectivity to other HILIC phases. Ideal for polar compounds, broad pH range (1.0-8.0), up to 45°C, ensures precise, consistent results. | Brand InfinityLab Poroshell 120 Guard Column No Hardware Conventional Inner Diameter (ID) 2.1 mm LC Platform HPLCUHPLC Length 150 mm Maximum Temperature 45 °C Molecular Weight Lower Limit 0 Da Molecular Weight Upper Limit 3000 Da Particle Size 2.7 µm Particle Type Superficially Porous Phase HILIC-OH5 Pore Size 120 Å Pressure Rating 400 bar Separation Mode HILICSFC UNSPSC Code 41115709 USP Designation L86 pH Range 1-7 | 1 233,00 EUR | https://www.agilent.com/store/images/products/IDEX%202_1x150mm%20900x900.jpg | https://proquiwebep.azureedge.net/cdnfiles/nc/Productos/notfound.jpg | https://proquiwebep.azureedge.net/cdnfiles/nc/Productos/Agilent/07197488.jpg | https://proquiwebep.azureedge.net/cdnfiles/nc/Productos/Agilent/07197488.jpg
07197466 | LC Column Method Validation Kits | 650750-912K | InfinityLab Poroshell 120 Phenyl-Hexyl, 2.1 x 250 mm, 4 µm, MVK, 3/pk | Inner Diameter (ID) 2.1 mm Length 250 mm Particle Size 4 µm Particle Type Superficially Porous Separation Mode Reversed Phase UNSPSC Code 41115709 | 2 531,00 EUR | https://proquiwebblobstorage.blob.core.windows.net/cdnfiles/nc/Productos/notfound.jpg | https://proquiwebep.azureedge.net/cdnfiles/nc/Productos/notfound.jpg | https://proquiwebep.azureedge.net/cdnfiles/nc/Productos/Agilent/07197466.jpg | https://proquiwebblobstorage.blob.core.windows.net/cdnfiles/nc/Productos/notfound.jpg
07197317 | ZORBAX | 735953-902 | ZORBAX RR Extend-C18 4.6 x 50 mm, 3.5 µm | Brand ZORBAX Carbon Load 12.5 % Endcapped Double Guard Column No Hardware Conventional Inner Diameter (ID) 4.6 mm LC Platform HPLC Length 50 mm Maximum Temperature 40 °C at pH 8-11.560 °C at pH 2-8 Molecular Weight Lower Limit 0 Da Molecular Weight Upper Limit 3000 Da Particle Size 3.5 µm Particle Type Fully Porous Phase Extend-C18 Pore Size 80 Å Pressure Rating 400 bar Separation Mode Reversed Phase Shipping Solvent Methanol/Water UNSPSC Code 41115709 USP Designation L1 pH Range 2-11.5 | 641,00 EUR | https://www.agilent.com/store/images/products/Standard%20HWD%20all%2050mm%20900x900.jpg | https://proquiwebep.azureedge.net/cdnfiles/nc/Productos/notfound.jpg | https://proquiwebep.azureedge.net/cdnfiles/nc/Productos/Agilent/07197317.jpg | https://proquiwebep.azureedge.net/cdnfiles/nc/Productos/Agilent/07197317.jpg
07197489 | InfinityLab Poroshell 120 Chiral | 683775-603 | InfinityLab Poroshell 120 Chiral-T, 2.7 µm, 2.1 x 150 mm. Chiral-V for primary chiral separations; Chiral-T, Chiral-CF, CD for alternative selectivies. Efficient, versatile, solvent-compatible for precise chiral separations. | Brand InfinityLab Poroshell 120 Endcapped No Guard Column No Inner Diameter (ID) 2.1 mm LC Platform HPLCUHPLC Length 150 mm Maximum Temperature 45 °C Molecular Weight Lower Limit 0 Da Molecular Weight Upper Limit 3000 Da Particle Size 2.7 µm Particle Type Superficially Porous Phase Chiral-T Pore Size 120 Å Pressure Rating 400 bar Separation Mode Chiral Shipping Solvent Methanol UNSPSC Code 41115709 USP Designation L63 pH Range 2.5-7 | 2 178,00 EUR | https://www.agilent.com/store/images/products/IDEX%202_1x150mm%20900x900.jpg | https://proquiwebep.azureedge.net/cdnfiles/nc/Productos/notfound.jpg | https://proquiwebep.azureedge.net/cdnfiles/nc/Productos/Agilent/07197489.jpg | https://proquiwebep.azureedge.net/cdnfiles/nc/Productos/Agilent/07197489.jpg
07197467 | InfinityLab Poroshell 120 | 650750-912T | InfinityLab Poroshell 120 Phenyl-Hexyl, 2.1, 250 mm, 4 μm, with column ID. Column offers alternative selectivity beyond C18's alkyl chains, enabling p-p interactions for better separation of aromatic compounds. | Brand InfinityLab Poroshell 120 Carbon Load 8 % Endcapped Yes Guard Column No Hardware Conventional Inner Diameter (ID) 2.1 mm LC Platform HPLC Length 250 mm Maximum Temperature 60 °C Molecular Weight Lower Limit 0 Da Molecular Weight Upper Limit 3000 Da Particle Size 4 µm Particle Type Superficially Porous Phase Phenyl-Hexyl Pore Size 120 Å Pressure Rating 600 bar Separation Mode Reversed Phase Shipping Solvent Acetonitrile/Water UNSPSC Code 41115709 USP Designation L11 pH Range 2-8 | 844,00 EUR | https://www.agilent.com/store/images/products/infinitylab-poroshell-120-ec-c18-2.1-250-mm-4-%CE%BCm-narrow-bore-lc-column-with-column-id.jpg | https://proquiwebep.azureedge.net/cdnfiles/nc/Productos/notfound.jpg | https://proquiwebep.azureedge.net/cdnfiles/nc/Productos/Agilent/07197467.jpg | https://proquiwebep.azureedge.net/cdnfiles/nc/Productos/Agilent/07197467.jpg
07197318 | LC Column Method Validation Kits | 735953-902K | ZORBAX RR Extend-C18, 4.6 x 50 mm, 3.5 µm, MVK, 3/pk | Brand ZORBAX Carbon Load 12.5 % Endcapped Double Guard Column No Hardware Conventional Inner Diameter (ID) 4.6 mm LC Platform HPLC Length 50 mm Maximum Temperature 40 °C at pH 8-11.560 °C at pH 2-8 Molecular Weight Lower Limit 0 Da Molecular Weight Upper Limit 3000 Da Particle Size 3.5 µm Particle Type Fully Porous Phase Extend-C18 Pore Size 80 Å Pressure Rating 400 bar Separation Mode Reversed Phase Shipping Solvent Methanol/Water UNSPSC Code 41115709 pH Range 2-11.5 | 1 905,00 EUR | https://www.agilent.com/store/images/products/Standard%20HWD%20all%2050mm_MDK_MVK%20900x900.jpg | https://proquiwebep.azureedge.net/cdnfiles/nc/Productos/notfound.jpg | https://proquiwebep.azureedge.net/cdnfiles/nc/Productos/Agilent/07197318.jpg | https://proquiwebep.azureedge.net/cdnfiles/nc/Productos/Agilent/07197318.jpg
07197490 | InfinityLab Poroshell 120 Chiral | 683775-604 | InfinityLab Poroshell 120 Chiral-V, 2.7 µm, 2.1 x 150 mm. Chiral-V for primary chiral separations; Chiral-T, Chiral-CF, CD for alternative selectivies. Efficient, versatile, solvent-compatible for precise chiral separations. | Brand InfinityLab Poroshell 120 Endcapped No Guard Column No Inner Diameter (ID) 2.1 mm LC Platform HPLCUHPLC Length 150 mm Maximum Temperature 45 °C Molecular Weight Lower Limit 0 Da Molecular Weight Upper Limit 3000 Da Particle Size 2.7 µm Particle Type Superficially Porous Phase Chiral-V Pore Size 120 Å Pressure Rating 400 bar Separation Mode Chiral Shipping Solvent Ethanol UNSPSC Code 41115709 USP Designation L88 pH Range 3-7 | 2 178,00 EUR | https://www.agilent.com/store/images/products/IDEX%202_1x150mm%20900x900.jpg | https://proquiwebep.azureedge.net/cdnfiles/nc/Productos/notfound.jpg | https://proquiwebep.azureedge.net/cdnfiles/nc/Productos/Agilent/07197490.jpg | https://proquiwebep.azureedge.net/cdnfiles/nc/Productos/Agilent/07197490.jpg
07197468 | InfinityLab Poroshell 120 HILIC | 673775-924 | InfinityLab Poroshell 120 HILIC-Z, 2.1 x 150 mm, 2.7 µm, P. Zwitterionic phase offers alternative selectivity to other HILIC phases, pH range 2.0-12, max 80°C, optimal for diverse, rigorous HILIC applications. | Brand InfinityLab Poroshell 120 Endcapped No Guard Column No Hardware PEEK Lined SS Inner Diameter (ID) 2.1 mm LC Platform HPLCUHPLC Length 150 mm Maximum Temperature 35 °C at pH 2-1280 °C at pH 7 Molecular Weight Lower Limit 0 Da Molecular Weight Upper Limit 3000 Da Particle Size 2.7 µm Particle Type Superficially Porous Phase HILIC-Z Pore Size 100 Å Pressure Rating 600 bar Separation Mode HILIC Shipping Solvent Acetonitrile/Water/0.1 M Ammonium Formate USP Designation L114 pH Range 2-12 | 1 343,00 EUR | https://www.agilent.com/store/images/products/PEEK%202_1x150mm%20900x900.jpg | https://proquiwebep.azureedge.net/cdnfiles/nc/Productos/notfound.jpg | https://proquiwebep.azureedge.net/cdnfiles/nc/Productos/Agilent/07197468.jpg | https://proquiwebep.azureedge.net/cdnfiles/nc/Productos/Agilent/07197468.jpg
07197319 | ZORBAX 80Å Extend-C18 | 735954-302 | ZORBAX RR Extend-C18, 3.0 x 50 mm, 3.5 µm | Brand ZORBAX Carbon Load 12.5 % Endcapped Double Guard Column No Hardware Conventional Inner Diameter (ID) 3 mm LC Platform HPLC Length 50 mm Maximum Temperature 40 °C at pH 8-11.560 °C at pH 2-8 Molecular Weight Lower Limit 0 Da Molecular Weight Upper Limit 3000 Da Particle Size 3.5 µm Particle Type Fully Porous Phase Extend-C18 Pore Size 80 Å Pressure Rating 400 bar Separation Mode Reversed Phase Shipping Solvent Methanol/Water UNSPSC Code 41115709 USP Designation L1 pH Range 2-11.5 | 641,00 EUR | https://www.agilent.com/store/images/products/Standard%20HWD%20all%2050mm%20900x900.jpg | https://proquiwebep.azureedge.net/cdnfiles/nc/Productos/notfound.jpg | https://proquiwebep.azureedge.net/cdnfiles/nc/Productos/Agilent/07197319.jpg | https://proquiwebep.azureedge.net/cdnfiles/nc/Productos/Agilent/07197319.jpg
07197491 | InfinityLab Poroshell 120 Chiral | 683775-607 | InfinityLab Poroshell 120 Chiral-CD, 2.7 µm, 2.1 x 150 mm. Chiral-V for primary chiral separations; Chiral-T, Chiral-CF, CD for alternative selectivies. Efficient, versatile, solvent-compatible for precise chiral separations. | Brand InfinityLab Poroshell 120 Endcapped No Guard Column No Inner Diameter (ID) 2.1 mm LC Platform HPLCUHPLC Length 150 mm Maximum Temperature 45 °C Molecular Weight Lower Limit 0 Da Molecular Weight Upper Limit 3000 Da Particle Size 2.7 µm Particle Type Superficially Porous Phase Chiral-CD Pore Size 120 Å Pressure Rating 400 bar Separation Mode Chiral Shipping Solvent Ethanol UNSPSC Code 41115709 USP Designation L45 pH Range 3-7 | 2 178,00 EUR | https://www.agilent.com/store/images/products/IDEX%202_1x150mm%20900x900.jpg | https://proquiwebep.azureedge.net/cdnfiles/nc/Productos/notfound.jpg | https://proquiwebep.azureedge.net/cdnfiles/nc/Productos/Agilent/07197491.jpg | https://proquiwebep.azureedge.net/cdnfiles/nc/Productos/Agilent/07197491.jpg
07197320 | ZORBAX 80Å Extend-C18 | 746450-902 | ZORBAX Extend-C18 Column, 4.6 x 50 mm, 5 µm. Ideal for biopharma, ensures excellent peptide and protein separations over a pH range of 2-11.5, with high pH stability and LC/MS sensitivity. | Brand ZORBAX Carbon Load 12.5 % Endcapped Double Guard Column No Hardware Conventional Inner Diameter (ID) 4.6 mm LC Platform HPLC Length 50 mm Maximum Temperature 40 °C at pH 8-11.560 °C at pH 2-8 Molecular Weight Lower Limit 0 Da Molecular Weight Upper Limit 3000 Da Particle Size 5 µm Particle Type Fully Porous Phase Extend-C18 Pore Size 80 Å Pressure Rating 400 bar Separation Mode Reversed Phase Shipping Solvent Methanol/Water UNSPSC Code 41115709 USP Designation L1 pH Range 2-11.5 | 582,00 EUR | https://www.agilent.com/store/images/products/Standard%20HWD%20all%2050mm%20900x900.jpg | https://proquiwebep.azureedge.net/cdnfiles/nc/Productos/notfound.jpg | https://proquiwebep.azureedge.net/cdnfiles/nc/Productos/Agilent/07197320.jpg | https://proquiwebep.azureedge.net/cdnfiles/nc/Productos/Agilent/07197320.jpg
07197469 | InfinityLab Poroshell 120 | 675775-924 | InfinityLab Poroshell 120 HILIC-Z, 2.1 x 100, 2.7 µm, P. Zwitterionic phase offers alternative selectivity to other HILIC phases, pH range 2.0-12, max 80°C, optimal for diverse, rigorous HILIC applications.' | Brand InfinityLab Poroshell 120 Endcapped No Guard Column No Hardware PEEK Lined SS Inner Diameter (ID) 2.1 mm LC Platform HPLCUHPLC Length 100 mm Maximum Temperature 35 °C at pH 2-1280 °C at pH 7 Molecular Weight Lower Limit 0 Da Molecular Weight Upper Limit 3000 Da Particle Size 2.7 µm Particle Type Superficially Porous Phase HILIC-Z Pore Size 100 Å Pressure Rating 600 bar Separation Mode HILIC Shipping Solvent Acetonitrile/Water/0.1 M Ammonium Formate USP Designation L114 pH Range 2-12 | 1 279,00 EUR | https://www.agilent.com/store/images/products/PEEK%202_1x100mm%20900x900.jpg | https://proquiwebep.azureedge.net/cdnfiles/nc/Productos/notfound.jpg | https://proquiwebep.azureedge.net/cdnfiles/nc/Productos/Agilent/07197469.jpg | https://proquiwebep.azureedge.net/cdnfiles/nc/Productos/Agilent/07197469.jpg
07197321 | ZORBAX 80Å Extend-C18 | 757700-302 | ZORBAX RRHD Extend-C18, 3.0 x 50 mm, 1.8 µm, 1200 bar | Brand ZORBAX Carbon Load 12.5 % Endcapped Double Guard Column No Hardware Conventional Inner Diameter (ID) 3 mm LC Platform Low Dispersion UHPLCUHPLC Length 50 mm Maximum Temperature 40 °C at pH 8-11.560 °C at pH 2-8 Molecular Weight Lower Limit 0 Da Molecular Weight Upper Limit 3000 Da Particle Size 1.8 µm Particle Type Fully Porous Phase Extend-C18 Pore Size 80 Å Pressure Rating 1200 bar Separation Mode Reversed Phase Shipping Solvent Acetonitrile/Water UNSPSC Code 41115709 USP Designation L1 pH Range 2-11.5 | 883,00 EUR | https://proquiwebblobstorage.blob.core.windows.net/cdnfiles/nc/Productos/notfound.jpg | https://proquiwebep.azureedge.net/cdnfiles/nc/Productos/notfound.jpg | https://proquiwebep.azureedge.net/cdnfiles/nc/Productos/Agilent/07197321.jpg | https://proquiwebblobstorage.blob.core.windows.net/cdnfiles/nc/Productos/notfound.jpg
07197470 | InfinityLab Poroshell 120 | 675775-942 | InfinityLab Poroshell 120 CS-C18, PEEK-lined, 2.1 x 100mm, 2.7 µm, with column ID tag. High efficiency, broad pH compatibility (1.0-11.0), and stable up to 90°C for versatile analytical applications. | Brand InfinityLab Poroshell 120 Endcapped Yes Guard Column No Hardware PEEK Lined SS Inner Diameter (ID) 2.1 mm LC Platform HPLC Length 100 mm Molecular Weight Lower Limit 0 Da Molecular Weight Upper Limit 3000 Da Particle Size 2.7 µm Particle Type Superficially Porous Phase CS-C18 Pore Size 100 Å Pressure Rating 600 bar Separation Mode Reversed Phase Shipping Solvent Acetonitrile USP Designation L1 pH Range 1-11 | 1 178,00 EUR | https://proquiwebblobstorage.blob.core.windows.net/cdnfiles/nc/Productos/notfound.jpg | https://proquiwebep.azureedge.net/cdnfiles/nc/Productos/notfound.jpg | https://proquiwebep.azureedge.net/cdnfiles/nc/Productos/Agilent/07197470.jpg | https://proquiwebblobstorage.blob.core.windows.net/cdnfiles/nc/Productos/notfound.jpg
07197492 | InfinityLab Poroshell 120 Chiral | 683775-609 | InfinityLab Poroshell 120 Chiral-CF, 2.7 µm, 2.1 x 150 mm. Chiral-V for primary chiral separations; Chiral-T, Chiral-CF, CD for alternative selectivies. Efficient, versatile, solvent-compatible for precise chiral separations. | Brand InfinityLab Poroshell 120 Endcapped No Guard Column No Inner Diameter (ID) 2.1 mm LC Platform HPLCUHPLC Length 150 mm Maximum Temperature 45 °C Molecular Weight Lower Limit 0 Da Molecular Weight Upper Limit 3000 Da Particle Size 2.7 µm Particle Type Superficially Porous Phase Chiral-CF Pore Size 120 Å Pressure Rating 400 bar Separation Mode Chiral Shipping Solvent Ethanol UNSPSC Code 41115709 pH Range 3-7 | 2 178,00 EUR | https://www.agilent.com/store/images/products/IDEX%202_1x150mm%20900x900.jpg | https://proquiwebep.azureedge.net/cdnfiles/nc/Productos/notfound.jpg | https://proquiwebep.azureedge.net/cdnfiles/nc/Productos/Agilent/07197492.jpg | https://proquiwebep.azureedge.net/cdnfiles/nc/Productos/Agilent/07197492.jpg
07197322 | LC Column Method Validation Kits | 757700-302K | ZORBAX RRHD Extend-C18, 3.0 x 50 mm, 1.8 µm, 1200 bar, MVK, 3/pk | Brand ZORBAX Carbon Load 12.5 % Endcapped Double Guard Column No Hardware Conventional Inner Diameter (ID) 3.0 mm LC Platform Low Dispersion UHPLCUHPLC Length 50 mm Maximum Temperature 40 °C at pH 8-11.560 °C at pH 2-8 Molecular Weight Lower Limit 0 Da Molecular Weight Upper Limit 3000 Da Particle Size 1.8 µm Particle Type Fully Porous Phase Extend-C18 Pore Size 80 Å Pressure Rating 1200 bar Separation Mode Reversed Phase Shipping Solvent Acetonitrile/Water UNSPSC Code 41115709 pH Range 2-11.5 | 2 675,00 EUR | https://www.agilent.com/store/images/products/Standard%20HWD%20all%2050mm_MDK_MVK%20900x900.jpg | https://proquiwebep.azureedge.net/cdnfiles/nc/Productos/notfound.jpg | https://proquiwebep.azureedge.net/cdnfiles/nc/Productos/Agilent/07197322.jpg | https://proquiwebep.azureedge.net/cdnfiles/nc/Productos/Agilent/07197322.jpg
07197323 | ZORBAX 80Å Extend-C18 | 757700-902 | ZORBAX RRHD Extend-C18, 2.1 x 50 mm, 1.8 µm, 1200 bar | Brand ZORBAX Carbon Load 12.5 % Endcapped Double Guard Column No Hardware Conventional Inner Diameter (ID) 2.1 mm LC Platform Low Dispersion UHPLCUHPLC Length 50 mm Maximum Temperature 40 °C at pH 8-11.560 °C at pH 2-8 Molecular Weight Lower Limit 0 Da Molecular Weight Upper Limit 3000 Da Particle Size 1.8 µm Particle Type Fully Porous Phase Extend-C18 Pore Size 80 Å Pressure Rating 1200 bar Separation Mode Reversed Phase Shipping Solvent Acetonitrile/Water UNSPSC Code 41115709 USP Designation L1 pH Range 2-11.5 | 892,00 EUR | https://www.agilent.com/store/images/products/RRHDT%202_1x50mm%20900x900.jpg | https://proquiwebep.azureedge.net/cdnfiles/nc/Productos/notfound.jpg | https://proquiwebep.azureedge.net/cdnfiles/nc/Productos/Agilent/07197323.jpg | https://proquiwebep.azureedge.net/cdnfiles/nc/Productos/Agilent/07197323.jpg
07197471 | InfinityLab Poroshell 120 HILIC | 679775-924 | InfinityLab Poroshell 120 HILIC-Z, 2.1 x 50 mm, 2.7 µm, P. Zwitterionic phase offers alternative selectivity to other HILIC phases, pH range 2.0-12, max 80°C, optimal for diverse, rigorous HILIC applications. | Brand InfinityLab Poroshell 120 Endcapped No Guard Column No Hardware PEEK Lined SS Inner Diameter (ID) 2.1 mm LC Platform HPLCUHPLC Length 50 mm Maximum Temperature 35 °C at pH 2-1280 °C at pH 7 Molecular Weight Lower Limit 0 Da Molecular Weight Upper Limit 3000 Da Particle Size 2.7 µm Particle Type Superficially Porous Phase HILIC-Z Pore Size 100 Å Pressure Rating 600 bar Separation Mode HILIC Shipping Solvent Acetonitrile/Water/0.1 M Ammonium Formate USP Designation L114 pH Range 2-12 | 1 227,00 EUR | https://www.agilent.com/store/images/products/PEEK%202_1x50mm%20900x900.jpg | https://proquiwebep.azureedge.net/cdnfiles/nc/Productos/notfound.jpg | https://proquiwebep.azureedge.net/cdnfiles/nc/Productos/Agilent/07197471.jpg | https://proquiwebep.azureedge.net/cdnfiles/nc/Productos/Agilent/07197471.jpg
07197493 | InfinityLab Poroshell 120 | 683775-902 | InfinityLab Poroshell 120 SB-C18, 2.1 x 150 mm, 2.7 µm. Column features a sterically-protected C18 phase, is chemically stable and long-lasting, especially at low pH. Suitable for various sample types, it excels with aggressive low pH mobile phases. | Agency Method EPA 554 Brand InfinityLab Poroshell 120 Carbon Load 7.5 % Endcapped No Guard Column No Hardware Conventional Inner Diameter (ID) 2.1 mm LC Platform HPLCUHPLC Length 150 mm Maximum Temperature 40 °C at pH 6-890 °C at pH 1-6 Molecular Weight Lower Limit 0 Da Molecular Weight Upper Limit 3000 Da Particle Size 2.7 µm Particle Type Superficially Porous Phase SB-C18 Pore Size 120 Å Pressure Rating 600 bar Separation Mode Reversed Phase Shipping Solvent Acetonitrile/Water UNSPSC Code 41115709 pH Range 1-8 | 870,00 EUR | https://www.agilent.com/store/images/products/IDEX%202_1x150mm%20900x900.jpg | https://proquiwebep.azureedge.net/cdnfiles/nc/Productos/notfound.jpg | https://proquiwebep.azureedge.net/cdnfiles/nc/Productos/Agilent/07197493.jpg | https://proquiwebep.azureedge.net/cdnfiles/nc/Productos/Agilent/07197493.jpg
07197494 | LC Column Method Validation Kits | 683775-902K | InfinityLab Poroshell 120 SB-C18 , 2.1 x 150 mm, 2.7 µm, MVK, 3/pk. The Method Validation Kit comprises three HPLC columns, identical in particle size and bonded phase but sourced from varied manufacturing lots, guaranteeing thorough and dependable method validation. | Brand InfinityLab Poroshell 120 Carbon Load 7.5 % Endcapped No Guard Column No Hardware Conventional Inner Diameter (ID) 2.1 mm LC Platform HPLCUHPLC Length 150 mm Maximum Temperature 40 °C at pH 6-890 °C at pH 1-6 Molecular Weight Lower Limit 0 Da Molecular Weight Upper Limit 3000 Da Particle Size 2.7 µm Particle Type Superficially Porous Phase SB-C18 Pore Size 120 Å Pressure Rating 600 bar Separation Mode Reversed Phase Shipping Solvent Acetonitrile/Water UNSPSC Code 41115709 pH Range 1-8 | 2 610,00 EUR | https://www.agilent.com/store/images/products/IDEX%202_1x150mm_MDK_MVK%20900x900.jpg | https://proquiwebep.azureedge.net/cdnfiles/nc/Productos/notfound.jpg | https://proquiwebep.azureedge.net/cdnfiles/nc/Productos/Agilent/07197494.jpg | https://proquiwebep.azureedge.net/cdnfiles/nc/Productos/Agilent/07197494.jpg
07197472 | InfinityLab Poroshell 120 | 679775-942 | InfinityLab Poroshell 120 CS-C18, PEEK-lined, 2.1 x 50mm, 2.7 µm, with column ID tag. High efficiency, broad pH compatibility (1.0-11.0), and stable up to 90°C for versatile analytical applications. | Brand InfinityLab Poroshell 120 Endcapped Yes Guard Column No Hardware PEEK Lined SS Inner Diameter (ID) 2.1 mm LC Platform HPLCUHPLC Length 50 mm Molecular Weight Lower Limit 0 Da Molecular Weight Upper Limit 3000 Da Particle Size 2.7 µm Particle Type Superficially Porous Phase CS-C18 Pore Size 100 Å Pressure Rating 600 bar Separation Mode Reversed Phase Shipping Solvent Acetonitrile USP Designation L1 pH Range 1-11 | 1 045,00 EUR | https://proquiwebblobstorage.blob.core.windows.net/cdnfiles/nc/Productos/notfound.jpg | https://proquiwebep.azureedge.net/cdnfiles/nc/Productos/notfound.jpg | https://proquiwebep.azureedge.net/cdnfiles/nc/Productos/Agilent/07197472.jpg | https://proquiwebblobstorage.blob.core.windows.net/cdnfiles/nc/Productos/notfound.jpg
07197592 | InfinityLab Poroshell 120 HILIC | 689775-601 | InfinityLab Poroshell 120 HILIC-OH5, 2.7 µm, 2.1 x 50 mm. Fructan bonded phase offers alternative selectivity to other HILIC phases. Ideal for polar compounds, broad pH range (1.0-8.0), up to 45°C, ensures precise, consistent results. | Brand InfinityLab Poroshell 120 Guard Column No Hardware Conventional Inner Diameter (ID) 2.1 mm LC Platform HPLCUHPLC Length 50 mm Maximum Temperature 45 °C Molecular Weight Lower Limit 0 Da Molecular Weight Upper Limit 3000 Da Particle Size 2.7 µm Particle Type Superficially Porous Phase HILIC-OH5 Pore Size 120 Å Pressure Rating 400 bar Separation Mode HILICSFC UNSPSC Code 41115709 USP Designation L86 pH Range 1-7 | 1 153,00 EUR | https://www.agilent.com/store/images/products/IDEX%202_1x50mm%20900x900.jpg | https://proquiwebep.azureedge.net/cdnfiles/nc/Productos/notfound.jpg | https://proquiwebep.azureedge.net/cdnfiles/nc/Productos/Agilent/07197592.jpg | https://proquiwebep.azureedge.net/cdnfiles/nc/Productos/Agilent/07197592.jpg
07197495 | InfinityLab Poroshell 120 | 683775-902T | InfinityLab Poroshell 120 SB-C18, 2.1 x 150 mm, 2.7 µm, with column ID. Column features a sterically-protected C18 phase, is chemically stable and long-lasting, especially at low pH. Suitable for various sample types, it excels with aggressive low pH mobile phases. | Brand InfinityLab Poroshell 120 Carbon Load 7.5 % Endcapped No Guard Column No Hardware Conventional Inner Diameter (ID) 2.1 mm LC Platform HPLCUHPLC Length 150 mm Maximum Temperature 40 °C at pH 6-890 °C at pH 1-6 Molecular Weight Lower Limit 0 Da Molecular Weight Upper Limit 3000 Da Particle Size 2.7 µm Particle Type Superficially Porous Phase SB-C18 Pore Size 120 Å Pressure Rating 600 bar Separation Mode Reversed Phase Shipping Solvent Acetonitrile/Water UNSPSC Code 41115709 USP Designation L1 pH Range 1-8 | 862,00 EUR | https://www.agilent.com/store/images/products/infinitylab-poroshell-120-bonus-rp.jpg | https://proquiwebep.azureedge.net/cdnfiles/nc/Productos/notfound.jpg | https://proquiwebep.azureedge.net/cdnfiles/nc/Productos/Agilent/07197495.jpg | https://proquiwebep.azureedge.net/cdnfiles/nc/Productos/Agilent/07197495.jpg
07197473 | InfinityLab Poroshell 120 | 680970-302 | InfinityLab Poroshell 120 SB-C18, 3.0 x 250 mm, 4 µm, with column ID | Brand InfinityLab Poroshell 120 Carbon Load 8 % Endcapped No Guard Column No Hardware Conventional Inner Diameter (ID) 3.0 mm LC Platform HPLC Length 250 mm Maximum Temperature 40 °C at pH 6-890 °C at pH 1-6 Molecular Weight Lower Limit 0 Da Molecular Weight Upper Limit 3000 Da Particle Size 4 µm Particle Type Superficially Porous Phase SB-C18 Pore Size 120 Å Pressure Rating 600 bar Separation Mode Reversed Phase Shipping Solvent Acetonitrile/Water UNSPSC Code 41115709 pH Range 1-8 | 835,00 EUR | https://proquiwebblobstorage.blob.core.windows.net/cdnfiles/nc/Productos/notfound.jpg | https://proquiwebep.azureedge.net/cdnfiles/nc/Productos/notfound.jpg | https://proquiwebep.azureedge.net/cdnfiles/nc/Productos/Agilent/07197473.jpg | https://proquiwebblobstorage.blob.core.windows.net/cdnfiles/nc/Productos/notfound.jpg
07197593 | InfinityLab Poroshell 120 Chiral | 689775-603 | InfinityLab Poroshell 120 Chiral-T, 2.7 µm, 2.1 x 50 mm. Chiral-V for primary chiral separations; Chiral-T, Chiral-CF, CD for alternative selectivies. Efficient, versatile, solvent-compatible for precise chiral separations. | Brand InfinityLab Poroshell 120 Endcapped No Guard Column No Inner Diameter (ID) 2.1 mm LC Platform HPLCUHPLC Length 50 mm Maximum Temperature 45 °C Molecular Weight Lower Limit 0 Da Molecular Weight Upper Limit 3000 Da Particle Size 2.7 µm Particle Type Superficially Porous Phase Chiral-T Pore Size 120 Å Pressure Rating 400 bar Separation Mode Chiral Shipping Solvent Methanol UNSPSC Code 41115709 USP Designation L63 pH Range 2.5-7 | 1 195,00 EUR | https://www.agilent.com/store/images/products/IDEX%202_1x50mm%20900x900.jpg | https://proquiwebep.azureedge.net/cdnfiles/nc/Productos/notfound.jpg | https://proquiwebep.azureedge.net/cdnfiles/nc/Productos/Agilent/07197593.jpg | https://proquiwebep.azureedge.net/cdnfiles/nc/Productos/Agilent/07197593.jpg
07197496 | InfinityLab Poroshell 120 | 683775-906 | InfinityLab Poroshell 120 SB-C8, 2.1 x 150 mm, 2.7 µm. The SB-C8 column, featuring a sterically-protected C8 phase, provides chemical stability and durability. Ideal for various samples, it excels with low pH mobile phases and offers broad selectivity. | Brand InfinityLab Poroshell 120 Carbon Load 4.5 % Endcapped No Guard Column No Hardware Conventional Inner Diameter (ID) 2.1 mm LC Platform HPLCUHPLC Length 150 mm Maximum Temperature 40 °C at pH 6-880 °C at pH 1-6 Molecular Weight Lower Limit 0 Da Molecular Weight Upper Limit 3000 Da Particle Size 2.7 µm Particle Type Superficially Porous Phase SB-C8 Pore Size 120 Å Pressure Rating 600 bar Separation Mode Reversed Phase Shipping Solvent Acetonitrile/Water UNSPSC Code 41115709 pH Range 1-8 | 870,00 EUR | https://www.agilent.com/store/images/products/IDEX%202_1x150mm%20900x900.jpg | https://proquiwebep.azureedge.net/cdnfiles/nc/Productos/notfound.jpg | https://proquiwebep.azureedge.net/cdnfiles/nc/Productos/Agilent/07197496.jpg | https://proquiwebep.azureedge.net/cdnfiles/nc/Productos/Agilent/07197496.jpg
07197474 | InfinityLab Poroshell 120 | 680970-902 | InfinityLab Poroshell 120 SB-C18, 4.6 x 250 mm, 4 µm, with column ID | Brand InfinityLab Poroshell 120 Carbon Load 8 % Endcapped No Guard Column No Hardware Conventional Inner Diameter (ID) 4.6 mm LC Platform HPLC Length 250 mm Maximum Temperature 40 °C at pH 6-890 °C at pH 1-6 Molecular Weight Lower Limit 0 Da Molecular Weight Upper Limit 3000 Da Particle Size 4 µm Particle Type Superficially Porous Phase SB-C18 Pore Size 120 Å Pressure Rating 600 bar Separation Mode Reversed Phase Shipping Solvent Acetonitrile/Water UNSPSC Code 41115709 pH Range 1-8 | 835,00 EUR | https://www.agilent.com/store/images/products/IDEX%203and4_6x250mm%20900x900.jpg | https://proquiwebep.azureedge.net/cdnfiles/nc/Productos/notfound.jpg | https://proquiwebep.azureedge.net/cdnfiles/nc/Productos/Agilent/07197474.jpg | https://proquiwebep.azureedge.net/cdnfiles/nc/Productos/Agilent/07197474.jpg
07197497 | LC Column Method Validation Kits | 683775-906K | InfinityLab Poroshell 120 SB-C8, 2.1 x 150 mm, 2.7 µm, MVK, 3/pk. The Method Validation Kit comprises three HPLC columns, identical in particle size and bonded phase but sourced from varied manufacturing lots, guaranteeing thorough and dependable method validation. | Brand InfinityLab Poroshell 120 Carbon Load 4.5 % Endcapped No Guard Column No Hardware Conventional Inner Diameter (ID) 2.1 mm LC Platform HPLCUHPLC Length 150 mm Maximum Temperature 40 °C at pH 6-880 °C at pH 1-6 Molecular Weight Lower Limit 0 Da Molecular Weight Upper Limit 3000 Da Particle Size 2.7 µm Particle Type Superficially Porous Phase SB-C8 Pore Size 120 Å Pressure Rating 600 bar Separation Mode Reversed Phase Shipping Solvent Acetonitrile/Water UNSPSC Code 41115709 pH Range 1-8 | 2 610,00 EUR | https://www.agilent.com/store/images/products/IDEX%202_1x150mm_MDK_MVK%20900x900.jpg | https://proquiwebep.azureedge.net/cdnfiles/nc/Productos/notfound.jpg | https://proquiwebep.azureedge.net/cdnfiles/nc/Productos/Agilent/07197497.jpg | https://proquiwebep.azureedge.net/cdnfiles/nc/Productos/Agilent/07197497.jpg
07197594 | InfinityLab Poroshell 120 Chiral | 689775-604 | InfinityLab Poroshell 120 Chiral-V, 2.7 µm, 2.1 x 50 mm. Chiral-V for primary chiral separations; Chiral-T, Chiral-CF, CD for alternative selectivies. Efficient, versatile, solvent-compatible for precise chiral separations. | Brand InfinityLab Poroshell 120 Endcapped No Guard Column No Inner Diameter (ID) 2.1 mm LC Platform HPLCUHPLC Length 50 mm Maximum Temperature 45 °C Molecular Weight Lower Limit 0 Da Molecular Weight Upper Limit 3000 Da Particle Size 2.7 µm Particle Type Superficially Porous Phase Chiral-V Pore Size 120 Å Pressure Rating 400 bar Separation Mode Chiral Shipping Solvent Methanol UNSPSC Code 41115709 USP Designation L88 pH Range 2.5-7 | 1 195,00 EUR | https://www.agilent.com/store/images/products/IDEX%202_1x50mm%20900x900.jpg | https://proquiwebep.azureedge.net/cdnfiles/nc/Productos/notfound.jpg | https://proquiwebep.azureedge.net/cdnfiles/nc/Productos/Agilent/07197594.jpg | https://proquiwebep.azureedge.net/cdnfiles/nc/Productos/Agilent/07197594.jpg
07197475 | InfinityLab Poroshell 120 | 680970-914 | InfinityLab Poroshell 120 SB-Aq, 4.6 x 250 mm, 4 µm, with column ID. SB-AQ columns feature an innovative alkyl reversed-phase chemistry, specifically designed to retain hydrophilic and polar compounds, even in highly aqueous mobile phases, including 100% water. | Brand InfinityLab Poroshell 120 Hardware Conventional Inner Diameter (ID) 4.6 mm LC Platform HPLC Length 250 mm Maximum Temperature 80 °C Particle Size 4 µm Phase SB-Aq Pore Size 120 Å Pressure Rating 600 bar Separation Mode Reversed Phase Shipping Solvent Acetonitrile/Water UNSPSC Code 41115709 USP Designation L96 | 835,00 EUR | https://www.agilent.com/store/images/products/IDEX%203and4_6x250mm%20900x900.jpg | https://proquiwebep.azureedge.net/cdnfiles/nc/Productos/notfound.jpg | https://proquiwebep.azureedge.net/cdnfiles/nc/Productos/Agilent/07197475.jpg | https://proquiwebep.azureedge.net/cdnfiles/nc/Productos/Agilent/07197475.jpg
07197498 | InfinityLab Poroshell 120 | 683775-906T | InfinityLab Poroshell 120 SB-C8, 2.1 x 150 mm, 2.7 μm, with column ID. The SB-C8 column, featuring a sterically-protected C8 phase, provides chemical stability and durability. Ideal for various samples, it excels with low pH mobile phases and offers broad selectivity. | Brand InfinityLab Poroshell 120 Carbon Load 4.5 % Endcapped No Guard Column No Hardware Conventional Inner Diameter (ID) 2.1 mm LC Platform HPLCUHPLC Length 150 mm Maximum Temperature 40 °C at pH 6-880 °C at pH 1-6 Molecular Weight Lower Limit 0 Da Molecular Weight Upper Limit 3000 Da Particle Size 2.7 µm Particle Type Superficially Porous Phase SB-C8 Pore Size 120 Å Pressure Rating 600 bar Separation Mode Reversed Phase Shipping Solvent Acetonitrile/Water UNSPSC Code 41115709 USP Designation L7 pH Range 1-8 | 870,00 EUR | https://www.agilent.com/store/images/products/infinitylab-poroshell-120-bonus-rp.jpg | https://proquiwebep.azureedge.net/cdnfiles/nc/Productos/notfound.jpg | https://proquiwebep.azureedge.net/cdnfiles/nc/Productos/Agilent/07197498.jpg | https://proquiwebep.azureedge.net/cdnfiles/nc/Productos/Agilent/07197498.jpg
07197595 | InfinityLab Poroshell 120 Chiral | 689775-607 | InfinityLab Poroshell 120 Chiral-CD, 2.7 µm, 2.1 x 50 mm. Chiral-V for primary chiral separations; Chiral-T, Chiral-CF, CD for alternative selectivies. Efficient, versatile, solvent-compatible for precise chiral separations. | Brand InfinityLab Poroshell 120 Endcapped No Guard Column No Inner Diameter (ID) 2.1 mm LC Platform HPLCUHPLC Length 50 mm Maximum Temperature 45 °C Molecular Weight Lower Limit 0 Da Molecular Weight Upper Limit 3000 Da Particle Size 2.7 µm Particle Type Superficially Porous Phase Chiral-CD Pore Size 120 Å Pressure Rating 400 bar Separation Mode Chiral Shipping Solvent Ethanol UNSPSC Code 41115709 USP Designation L45 pH Range 3-7 | 1 195,00 EUR | https://www.agilent.com/store/images/products/IDEX%202_1x50mm%20900x900.jpg | https://proquiwebep.azureedge.net/cdnfiles/nc/Productos/notfound.jpg | https://proquiwebep.azureedge.net/cdnfiles/nc/Productos/Agilent/07197595.jpg | https://proquiwebep.azureedge.net/cdnfiles/nc/Productos/Agilent/07197595.jpg
07197476 | InfinityLab Poroshell 120 HILIC | 680970-924 | InfinityLab Poroshell 120 HILIC-Z, 4.6 x 250 mm, 4 µm, with column ID. Zwitterionic phase offers alternative selectivity to other HILIC phases, pH range 2.0-12, max 80°C, optimal for diverse, rigorous HILIC applications. | Brand InfinityLab Poroshell 120 Endcapped No Guard Column No Hardware Conventional Inner Diameter (ID) 4.6 mm LC Platform HPLC Length 250 mm Maximum Temperature 35 °C at pH 2-1280 °C at pH 7 Molecular Weight Lower Limit 0 Da Molecular Weight Upper Limit 3000 Da Particle Size 4 µm Particle Type Superficially Porous Phase HILIC-Z Pore Size 100 Å Pressure Rating 600 bar Separation Mode HILICSFC Shipping Solvent Acetonitrile/Water UNSPSC Code 41115709 USP Designation L114 pH Range 2-12 | 1 094,00 EUR | https://www.agilent.com/store/images/products/IDEX%203and4_6x250mm%20900x900.jpg | https://proquiwebep.azureedge.net/cdnfiles/nc/Productos/notfound.jpg | https://proquiwebep.azureedge.net/cdnfiles/nc/Productos/Agilent/07197476.jpg | https://proquiwebep.azureedge.net/cdnfiles/nc/Productos/Agilent/07197476.jpg
07197499 | InfinityLab Poroshell 120 | 683775-914 | InfinityLab Poroshell 120 SB-Aq, 2.1 x 150 mm, 2.7 µm. SB-AQ columns feature an innovative alkyl reversed-phase chemistry, specifically designed to retain hydrophilic and polar compounds, even in highly aqueous mobile phases, including 100% water. | Agency Method ASTM D7742 Brand InfinityLab Poroshell 120 Endcapped No Guard Column No Hardware Conventional Inner Diameter (ID) 2.1 mm LC Platform HPLCUHPLC Length 150 mm Maximum Temperature 40 °C at pH 6-880 °C at pH 1-6 Molecular Weight Lower Limit 0 Da Molecular Weight Upper Limit 3000 Da Particle Size 2.7 µm Particle Type Superficially Porous Phase SB-Aq Pore Size 120 Å Pressure Rating 600 bar Separation Mode Reversed Phase Shipping Solvent Acetonitrile/Water UNSPSC Code 41115709 pH Range 1-8 | 870,00 EUR | https://www.agilent.com/store/images/products/IDEX%202_1x150mm%20900x900.jpg | https://proquiwebep.azureedge.net/cdnfiles/nc/Productos/notfound.jpg | https://proquiwebep.azureedge.net/cdnfiles/nc/Productos/Agilent/07197499.jpg | https://proquiwebep.azureedge.net/cdnfiles/nc/Productos/Agilent/07197499.jpg
07197477 | InfinityLab Poroshell 120 | 681775-902 | InfinityLab Poroshell 120 SB-C18, 2.1 x 30 mm, 2.7 µm. Column features a sterically-protected C18 phase, is chemically stable and long-lasting, especially at low pH. Suitable for various sample types, it excels with aggressive low pH mobile phases. | Brand InfinityLab Poroshell 120 Carbon Load 7.5 % Endcapped No Guard Column No Hardware Conventional Inner Diameter (ID) 2.1 mm LC Platform HPLCUHPLC Length 30 mm Maximum Temperature 40 °C at pH 6-890 °C at pH 1-6 Molecular Weight Lower Limit 0 Da Molecular Weight Upper Limit 3000 Da Particle Size 2.7 µm Particle Type Superficially Porous Phase SB-C18 Pore Size 120 Å Pressure Rating 600 bar Separation Mode Reversed Phase Shipping Solvent Acetonitrile/Water UNSPSC Code 41115709 pH Range 1-8 | 475,00 EUR | https://www.agilent.com/store/images/products/IDEX%202_1x30mm%20900x900.jpg | https://proquiwebep.azureedge.net/cdnfiles/nc/Productos/notfound.jpg | https://proquiwebep.azureedge.net/cdnfiles/nc/Productos/Agilent/07197477.jpg | https://proquiwebep.azureedge.net/cdnfiles/nc/Productos/Agilent/07197477.jpg
07197596 | InfinityLab Poroshell 120 Chiral | 689775-609 | InfinityLab Poroshell 120 Chiral-CF, 2.7 µm, 2.1 x 50 mm. Chiral-V for primary chiral separations; Chiral-T, Chiral-CF, CD for alternative selectivies. Efficient, versatile, solvent-compatible for precise chiral separations. | Brand InfinityLab Poroshell 120 Endcapped No Guard Column No Inner Diameter (ID) 2.1 mm LC Platform HPLCUHPLC Length 50 mm Maximum Temperature 45 °C Molecular Weight Lower Limit 0 Da Molecular Weight Upper Limit 3000 Da Particle Size 2.7 µm Particle Type Superficially Porous Phase Chiral-CF Pore Size 120 Å Pressure Rating 400 bar Separation Mode Chiral Shipping Solvent Ethanol UNSPSC Code 41115709 pH Range 3-7 | 1 195,00 EUR | https://www.agilent.com/store/images/products/IDEX%202_1x50mm%20900x900.jpg | https://proquiwebep.azureedge.net/cdnfiles/nc/Productos/notfound.jpg | https://proquiwebep.azureedge.net/cdnfiles/nc/Productos/Agilent/07197596.jpg | https://proquiwebep.azureedge.net/cdnfiles/nc/Productos/Agilent/07197596.jpg
07197500 | LC Column Method Validation Kits | 683775-914K | InfinityLab Poroshell 120 SB-Aq, 2.1 x 150 mm, 2.7 µm, MVK, 3/pk. The Method Validation Kit comprises three HPLC columns, identical in particle size and bonded phase but sourced from varied manufacturing lots, guaranteeing thorough and dependable method validation. | Brand InfinityLab Poroshell 120 Endcapped No Guard Column No Hardware Conventional Inner Diameter (ID) 2.1 mm LC Platform HPLCUHPLC Length 150 mm Maximum Temperature 40 °C at pH 6-880 °C at pH 1-6 Molecular Weight Lower Limit 0 Da Molecular Weight Upper Limit 3000 Da Particle Size 2.7 µm Particle Type Superficially Porous Phase SB-Aq Pore Size 120 Å Pressure Rating 600 bar Separation Mode Reversed Phase Shipping Solvent Acetonitrile/Water UNSPSC Code 41115709 pH Range 1-8 | 2 610,00 EUR | https://www.agilent.com/store/images/products/IDEX%202_1x150mm_MDK_MVK%20900x900.jpg | https://proquiwebep.azureedge.net/cdnfiles/nc/Productos/notfound.jpg | https://proquiwebep.azureedge.net/cdnfiles/nc/Productos/Agilent/07197500.jpg | https://proquiwebep.azureedge.net/cdnfiles/nc/Productos/Agilent/07197500.jpg
07197597 | InfinityLab Poroshell 120 | 689775-902 | InfinityLab Poroshell 120 SB-C18, 2.1 x 50 mm, 2.7 µm. Column features a sterically-protected C18 phase, is chemically stable and long-lasting, especially at low pH. Suitable for various sample types, it excels with aggressive low pH mobile phases. | Brand InfinityLab Poroshell 120 Carbon Load 7.5 % Endcapped No Guard Column No Hardware Conventional Inner Diameter (ID) 2.1 mm LC Platform HPLCUHPLC Length 50 mm Maximum Temperature 40 °C at pH 6-890 °C at pH 1-6 Molecular Weight Lower Limit 0 Da Molecular Weight Upper Limit 3000 Da Particle Size 2.7 µm Particle Type Superficially Porous Phase SB-C18 Pore Size 120 Å Pressure Rating 600 bar Separation Mode Reversed Phase Shipping Solvent Acetonitrile/Water UNSPSC Code 41115709 pH Range 1-8 | 650,00 EUR | https://www.agilent.com/store/images/products/IDEX%202_1x50mm%20900x900.jpg | https://proquiwebep.azureedge.net/cdnfiles/nc/Productos/notfound.jpg | https://proquiwebep.azureedge.net/cdnfiles/nc/Productos/Agilent/07197597.jpg | https://proquiwebep.azureedge.net/cdnfiles/nc/Productos/Agilent/07197597.jpg
07197478 | InfinityLab Poroshell 120 | 681775-902T | InfinityLab Poroshell 120 SB-C18, 2.1, 30 mm, 2.7 μm, with column ID. Column features a sterically-protected C18 phase, is chemically stable and long-lasting, especially at low pH. Suitable for various sample types, it excels with aggressive low pH mobile phases. | Brand InfinityLab Poroshell 120 Carbon Load 7.5 % Endcapped No Guard Column No Hardware Conventional Inner Diameter (ID) 2.1 mm LC Platform HPLCUHPLC Length 30 mm Maximum Temperature 40 °C at pH 6-890 °C at pH 1-6 Molecular Weight Lower Limit 0 Da Molecular Weight Upper Limit 3000 Da Particle Size 2.7 µm Particle Type Superficially Porous Phase SB-C18 Pore Size 120 Å Pressure Rating 600 bar Separation Mode Reversed Phase Shipping Solvent Acetonitrile/Water UNSPSC Code 41115709 USP Designation L1 pH Range 1-8 | 470,00 EUR | https://www.agilent.com/store/images/products/infinitylab-poroshell-120-ec-c8-2.1-30-mm.jpg | https://proquiwebep.azureedge.net/cdnfiles/nc/Productos/notfound.jpg | https://proquiwebep.azureedge.net/cdnfiles/nc/Productos/Agilent/07197478.jpg | https://proquiwebep.azureedge.net/cdnfiles/nc/Productos/Agilent/07197478.jpg
07197501 | InfinityLab Poroshell 120 | 683775-914T | InfinityLab Poroshell 120 SB-Aq, 2.1 x 150 mm, 2.7 µm, with column ID. SB-AQ columns feature an innovative alkyl reversed-phase chemistry, specifically designed to retain hydrophilic and polar compounds, even in highly aqueous mobile phases, including 100% water. | Brand InfinityLab Poroshell 120 Endcapped No Guard Column No Hardware Conventional Inner Diameter (ID) 2.1 mm LC Platform HPLCUHPLC Length 150 mm Maximum Temperature 40 °C at pH 6-880 °C at pH 1-6 Molecular Weight Lower Limit 0 Da Molecular Weight Upper Limit 3000 Da Particle Size 2.7 µm Particle Type Superficially Porous Phase SB-Aq Pore Size 120 Å Pressure Rating 600 bar Separation Mode Reversed Phase Shipping Solvent Acetonitrile/Water UNSPSC Code 41115709 USP Designation L96 pH Range 1-8 | 862,00 EUR | https://www.agilent.com/store/images/products/infinitylab-poroshell-120-bonus-rp.jpg | https://proquiwebep.azureedge.net/cdnfiles/nc/Productos/notfound.jpg | https://proquiwebep.azureedge.net/cdnfiles/nc/Productos/Agilent/07197501.jpg | https://proquiwebep.azureedge.net/cdnfiles/nc/Productos/Agilent/07197501.jpg
07197598 | InfinityLab Poroshell 120 | 689775-902K | InfinityLab Poroshell 120 SB-C18, 2.1 x 50 mm, 2.7 µm, MVK, 3/pk. The Method Validation Kit comprises three HPLC columns, identical in particle size and bonded phase but sourced from varied manufacturing lots, guaranteeing thorough and dependable method validation. | Brand InfinityLab Poroshell 120 Carbon Load 7.5 % Endcapped No Guard Column No Hardware Conventional Inner Diameter (ID) 2.1 mm LC Platform HPLCUHPLC Length 50 mm Maximum Temperature 40 °C at pH 6-890 °C at pH 1-6 Molecular Weight Lower Limit 0 Da Molecular Weight Upper Limit 3000 Da Particle Size 2.7 µm Particle Type Superficially Porous Phase SB-C18 Pore Size 120 Å Pressure Rating 600 bar Separation Mode Reversed Phase Shipping Solvent Acetonitrile/Water UNSPSC Code 41115709 pH Range 1-8 | 1 950,00 EUR | https://www.agilent.com/store/images/products/IDEX%202_1x50mm_MDK_MVK%20900x900.jpg | https://proquiwebep.azureedge.net/cdnfiles/nc/Productos/notfound.jpg | https://proquiwebep.azureedge.net/cdnfiles/nc/Productos/Agilent/07197598.jpg | https://proquiwebep.azureedge.net/cdnfiles/nc/Productos/Agilent/07197598.jpg
07197479 | InfinityLab Poroshell 120 | 681975-302 | InfinityLab Poroshell 120 SB-C18, 3.0 x 30 mm, 2.7 µm. Column features a sterically-protected C18 phase, is chemically stable and long-lasting, especially at low pH. Suitable for various sample types, it excels with aggressive low pH mobile phases. | Brand InfinityLab Poroshell 120 Carbon Load 7.5 % Endcapped No Guard Column No Hardware Conventional Inner Diameter (ID) 3.0 mm LC Platform HPLCUHPLC Length 30 mm Maximum Temperature 40 °C at pH 6-890 °C at pH 1-6 Molecular Weight Lower Limit 0 Da Molecular Weight Upper Limit 3000 Da Particle Size 2.7 µm Particle Type Superficially Porous Phase SB-C18 Pore Size 120 Å Pressure Rating 600 bar Separation Mode Reversed Phase Shipping Solvent Acetonitrile/Water UNSPSC Code 41115709 pH Range 1-8 | 470,00 EUR | https://www.agilent.com/store/images/products/IDEX%203and4_6x30mm%20900x900.jpg | https://proquiwebep.azureedge.net/cdnfiles/nc/Productos/notfound.jpg | https://proquiwebep.azureedge.net/cdnfiles/nc/Productos/Agilent/07197479.jpg | https://proquiwebep.azureedge.net/cdnfiles/nc/Productos/Agilent/07197479.jpg
07197599 | InfinityLab Poroshell 120 | 689775-902T | InfinityLab Poroshell 120 SB-C18, 2.1 x 50 mm, 2.7 μm, with column ID. Column features a sterically-protected C18 phase, is chemically stable and long-lasting, especially at low pH. Suitable for various sample types, it excels with aggressive low pH mobile phases. | Brand InfinityLab Poroshell 120 Carbon Load 7.5 % Endcapped No Guard Column No Hardware Conventional Inner Diameter (ID) 2.1 mm LC Platform HPLCUHPLC Length 50 mm Maximum Temperature 40 °C at pH 6-890 °C at pH 1-6 Molecular Weight Lower Limit 0 Da Molecular Weight Upper Limit 3000 Da Particle Size 2.7 µm Particle Type Superficially Porous Phase SB-C18 Pore Size 120 Å Pressure Rating 600 bar Separation Mode Reversed Phase Shipping Solvent Acetonitrile/Water UNSPSC Code 41115709 USP Designation L1 pH Range 1-8 | 650,00 EUR | https://proquiwebblobstorage.blob.core.windows.net/cdnfiles/nc/Productos/notfound.jpg | https://proquiwebep.azureedge.net/cdnfiles/nc/Productos/notfound.jpg | https://proquiwebep.azureedge.net/cdnfiles/nc/Productos/Agilent/07197599.jpg | https://proquiwebblobstorage.blob.core.windows.net/cdnfiles/nc/Productos/notfound.jpg
07197502 | InfinityLab Poroshell 120 | 683775-924 | InfinityLab Poroshell 120 HILIC-Z, 2.1 x 150 mm, 2.7 µm. Zwitterionic phase offers alternative selectivity to other HILIC phases, pH range 2.0-12, max 80°C, optimal for diverse, rigorous HILIC applications. | Brand InfinityLab Poroshell 120 Endcapped No Guard Column No Hardware Conventional Inner Diameter (ID) 2.1 mm LC Platform HPLCUHPLC Length 150 mm Maximum Temperature 35 °C at pH 2-1280 °C at pH 7 Molecular Weight Lower Limit 0 Da Molecular Weight Upper Limit 3000 Da Particle Size 2.7 µm Particle Type Superficially Porous Phase HILIC-Z Pore Size 100 Å Pressure Rating 600 bar Separation Mode HILICSFC Shipping Solvent Acetonitrile/Water/0.1 M Ammonium Formate USP Designation L114 pH Range 2-12 | 1 290,00 EUR | https://www.agilent.com/store/images/products/IDEX%202_1x150mm%20900x900.jpg | https://proquiwebep.azureedge.net/cdnfiles/nc/Productos/notfound.jpg | https://proquiwebep.azureedge.net/cdnfiles/nc/Productos/Agilent/07197502.jpg | https://proquiwebep.azureedge.net/cdnfiles/nc/Productos/Agilent/07197502.jpg
07197480 | InfinityLab Poroshell 120 | 681975-302T | InfinityLab Poroshell 120 SB-C18, 3.0, 30 mm, 2.7 μm, with column ID. Column features a sterically-protected C18 phase, is chemically stable and long-lasting, especially at low pH. Suitable for various sample types, it excels with aggressive low pH mobile phases. | Brand InfinityLab Poroshell 120 Carbon Load 7.5 % Endcapped No Guard Column No Hardware Conventional Inner Diameter (ID) 3 mm LC Platform HPLCUHPLC Length 30 mm Maximum Temperature 40 °C at pH 6-890 °C at pH 1-6 Molecular Weight Lower Limit 0 Da Molecular Weight Upper Limit 3000 Da Particle Size 2.7 µm Particle Type Superficially Porous Phase SB-C18 Pore Size 120 Å Pressure Rating 600 bar Separation Mode Reversed Phase Shipping Solvent Acetonitrile/Water UNSPSC Code 41115709 USP Designation L1 pH Range 1-8 | 470,00 EUR | https://proquiwebblobstorage.blob.core.windows.net/cdnfiles/nc/Productos/notfound.jpg | https://proquiwebep.azureedge.net/cdnfiles/nc/Productos/notfound.jpg | https://proquiwebep.azureedge.net/cdnfiles/nc/Productos/Agilent/07197480.jpg | https://proquiwebblobstorage.blob.core.windows.net/cdnfiles/nc/Productos/notfound.jpg
07197600 | InfinityLab Poroshell 120 | 689775-906 | InfinityLab Poroshell 120 SB-C8, 2.1 x 50 mm, 2.7 µm. The SB-C8 column, featuring a sterically-protected C8 phase, provides chemical stability and durability. Ideal for various samples, it excels with low pH mobile phases and offers broad selectivity. | Brand InfinityLab Poroshell 120 Carbon Load 4.5 % Endcapped No Guard Column No Hardware Conventional Inner Diameter (ID) 2.1 mm LC Platform HPLCUHPLC Length 50 mm Maximum Temperature 40 °C at pH 6-880 °C at pH 1-6 Molecular Weight Lower Limit 0 Da Molecular Weight Upper Limit 3000 Da Particle Size 2.7 µm Particle Type Superficially Porous Phase SB-C8 Pore Size 120 Å Pressure Rating 600 bar Separation Mode Reversed Phase Shipping Solvent Acetonitrile/Water UNSPSC Code 41115709 pH Range 1-8 | 656,00 EUR | https://www.agilent.com/store/images/products/IDEX%202_1x50mm%20900x900.jpg | https://proquiwebep.azureedge.net/cdnfiles/nc/Productos/notfound.jpg | https://proquiwebep.azureedge.net/cdnfiles/nc/Productos/Agilent/07197600.jpg | https://proquiwebep.azureedge.net/cdnfiles/nc/Productos/Agilent/07197600.jpg
07197481 | InfinityLab Poroshell 120 | 681975-902 | InfinityLab Poroshell 120 SB-C18, 4.6 x 30 mm, 2.7 µm. Column features a sterically-protected C18 phase, is chemically stable and long-lasting, especially at low pH. Suitable for various sample types, it excels with aggressive low pH mobile phases. | Brand InfinityLab Poroshell 120 Carbon Load 7.5 % Endcapped No Guard Column No Hardware Conventional Inner Diameter (ID) 4.6 mm LC Platform HPLCUHPLC Length 30 mm Maximum Temperature 40 °C at pH 6-890 °C at pH 1-6 Molecular Weight Lower Limit 0 Da Molecular Weight Upper Limit 3000 Da Particle Size 2.7 µm Particle Type Superficially Porous Phase SB-C18 Pore Size 120 Å Pressure Rating 600 bar Separation Mode Reversed Phase Shipping Solvent Acetonitrile/Water UNSPSC Code 41115709 pH Range 1-8 | 475,00 EUR | https://www.agilent.com/store/images/products/IDEX%203and4_6x30mm%20900x900.jpg | https://proquiwebep.azureedge.net/cdnfiles/nc/Productos/notfound.jpg | https://proquiwebep.azureedge.net/cdnfiles/nc/Productos/Agilent/07197481.jpg | https://proquiwebep.azureedge.net/cdnfiles/nc/Productos/Agilent/07197481.jpg
07197503 | InfinityLab Poroshell 120 | 683970-302 | InfinityLab Poroshell 120 SB-C18, 3.0 x 150 mm, 4 µm, with column ID | Brand InfinityLab Poroshell 120 Carbon Load 8 % Endcapped No Guard Column No Hardware Conventional Inner Diameter (ID) 3.0 mm LC Platform HPLC Length 150 mm Maximum Temperature 40 °C at pH 6-890 °C at pH 1-6 Molecular Weight Lower Limit 0 Da Molecular Weight Upper Limit 3000 Da Particle Size 4 µm Particle Type Superficially Porous Phase SB-C18 Pore Size 120 Å Pressure Rating 600 bar Separation Mode Reversed Phase Shipping Solvent Acetonitrile/Water UNSPSC Code 41115709 pH Range 1-8 | 720,00 EUR | https://www.agilent.com/store/images/products/IDEX%203and4_6x150mm%20900x900.jpg | https://proquiwebep.azureedge.net/cdnfiles/nc/Productos/notfound.jpg | https://proquiwebep.azureedge.net/cdnfiles/nc/Productos/Agilent/07197503.jpg | https://proquiwebep.azureedge.net/cdnfiles/nc/Productos/Agilent/07197503.jpg
07197601 | LC Column Method Validation Kits | 689775-906K | InfinityLab Poroshell 120 SB-C8, 2.1 x 50 mm, 2.7 µm, MVK, 3/pk. The Method Validation Kit comprises three HPLC columns, identical in particle size and bonded phase but sourced from varied manufacturing lots, guaranteeing thorough and dependable method validation. | Brand InfinityLab Poroshell 120 Carbon Load 4.5 % Endcapped No Guard Column No Hardware Conventional Inner Diameter (ID) 2.1 mm LC Platform HPLCUHPLC Length 50 mm Maximum Temperature 40 °C at pH 6-880 °C at pH 1-6 Molecular Weight Lower Limit 0 Da Molecular Weight Upper Limit 3000 Da Particle Size 2.7 µm Particle Type Superficially Porous Phase SB-C8 Pore Size 120 Å Pressure Rating 600 bar Separation Mode Reversed Phase Shipping Solvent Acetonitrile/Water UNSPSC Code 41115709 pH Range 1-8 | 1 950,00 EUR | https://www.agilent.com/store/images/products/IDEX%202_1x50mm_MDK_MVK%20900x900.jpg | https://proquiwebep.azureedge.net/cdnfiles/nc/Productos/notfound.jpg | https://proquiwebep.azureedge.net/cdnfiles/nc/Productos/Agilent/07197601.jpg | https://proquiwebep.azureedge.net/cdnfiles/nc/Productos/Agilent/07197601.jpg
07197482 | InfinityLab Poroshell 120 | 681975-902T | InfinityLab Poroshell 120 SB-C18, 4.6, 30 mm, 2.7 µm, with column ID. Column features a sterically-protected C18 phase, is chemically stable and long-lasting, especially at low pH. Suitable for various sample types, it excels with aggressive low pH mobile phases. | Brand InfinityLab Poroshell 120 Carbon Load 7.5 % Endcapped No Guard Column No Hardware Conventional Inner Diameter (ID) 4.6 mm LC Platform HPLCUHPLC Length 30 mm Maximum Temperature 40 °C at pH 6-890 °C at pH 1-6 Molecular Weight Lower Limit 0 Da Molecular Weight Upper Limit 3000 Da Particle Size 2.7 µm Particle Type Superficially Porous Phase SB-C18 Pore Size 120 Å Pressure Rating 600 bar Separation Mode Reversed Phase Shipping Solvent Acetonitrile/Water UNSPSC Code 41115709 USP Designation L1 pH Range 1-8 | 470,00 EUR | https://proquiwebblobstorage.blob.core.windows.net/cdnfiles/nc/Productos/notfound.jpg | https://proquiwebep.azureedge.net/cdnfiles/nc/Productos/notfound.jpg | https://proquiwebep.azureedge.net/cdnfiles/nc/Productos/Agilent/07197482.jpg | https://proquiwebblobstorage.blob.core.windows.net/cdnfiles/nc/Productos/notfound.jpg
07197504 | InfinityLab Poroshell 120 | 683970-902 | InfinityLab Poroshell 120 SB-C18, 4.6 x 150 mm, 4 µm, with column ID | Brand InfinityLab Poroshell 120 Carbon Load 8 % Endcapped No Guard Column No Hardware Conventional Inner Diameter (ID) 4.6 mm LC Platform HPLC Length 150 mm Maximum Temperature 40 °C at pH 6-890 °C at pH 1-6 Molecular Weight Lower Limit 0 Da Molecular Weight Upper Limit 3000 Da Particle Size 4 µm Particle Type Superficially Porous Phase SB-C18 Pore Size 120 Å Pressure Rating 600 bar Separation Mode Reversed Phase Shipping Solvent Acetonitrile/Water UNSPSC Code 41115709 pH Range 1-8 | 720,00 EUR | https://www.agilent.com/store/images/products/IDEX%203and4_6x150mm%20900x900.jpg | https://proquiwebep.azureedge.net/cdnfiles/nc/Productos/notfound.jpg | https://proquiwebep.azureedge.net/cdnfiles/nc/Productos/Agilent/07197504.jpg | https://proquiwebep.azureedge.net/cdnfiles/nc/Productos/Agilent/07197504.jpg
07197602 | InfinityLab Poroshell 120 | 689775-906T | InfinityLab Poroshell 120 SB-C8, 2.1 x 50 mm, 2.7 μm, with column ID. The SB-C8 column, featuring a sterically-protected C8 phase, provides chemical stability and durability. Ideal for various samples, it excels with low pH mobile phases and offers broad selectivity. | Brand InfinityLab Poroshell 120 Carbon Load 4.5 % Endcapped No Guard Column No Hardware Conventional Inner Diameter (ID) 2.1 mm LC Platform HPLCUHPLC Length 50 mm Maximum Temperature 40 °C at pH 6-880 °C at pH 1-6 Molecular Weight Lower Limit 0 Da Molecular Weight Upper Limit 3000 Da Particle Size 2.7 µm Particle Type Superficially Porous Phase SB-C8 Pore Size 120 Å Pressure Rating 600 bar Separation Mode Reversed Phase Shipping Solvent Acetonitrile/Water UNSPSC Code 41115709 USP Designation L7 pH Range 1-8 | 656,00 EUR | https://proquiwebblobstorage.blob.core.windows.net/cdnfiles/nc/Productos/notfound.jpg | https://proquiwebep.azureedge.net/cdnfiles/nc/Productos/notfound.jpg | https://proquiwebep.azureedge.net/cdnfiles/nc/Productos/Agilent/07197602.jpg | https://proquiwebblobstorage.blob.core.windows.net/cdnfiles/nc/Productos/notfound.jpg
07197505 | InfinityLab Poroshell 120 | 683970-914 | InfinityLab Poroshell 120 SB-Aq, 4.6 x 150 mm, 4 µm, with column ID. SB-AQ columns feature an innovative alkyl reversed-phase chemistry, specifically designed to retain hydrophilic and polar compounds, even in highly aqueous mobile phases, including 100% water. | Brand InfinityLab Poroshell 120 Hardware Conventional Inner Diameter (ID) 4.6 mm LC Platform HPLC Length 150 mm Maximum Temperature 80 °C Particle Size 4 µm Phase SB-Aq Pore Size 120 Å Pressure Rating 600 bar Separation Mode Reversed Phase Shipping Solvent Acetonitrile/Water UNSPSC Code 41115709 USP Designation L96 | 720,00 EUR | https://www.agilent.com/store/images/products/IDEX%203and4_6x150mm%20900x900.jpg | https://proquiwebep.azureedge.net/cdnfiles/nc/Productos/notfound.jpg | https://proquiwebep.azureedge.net/cdnfiles/nc/Productos/Agilent/07197505.jpg | https://proquiwebep.azureedge.net/cdnfiles/nc/Productos/Agilent/07197505.jpg
07197483 | InfinityLab Poroshell 120 | 683675-302 | InfinityLab Poroshell 120 SB-C18, 3.0 x 150 mm, 1.9 µm, with column ID | Brand InfinityLab Poroshell 120 Carbon Load 8 % Endcapped No Guard Column No Hardware Conventional Inner Diameter (ID) 3.0 mm LC Platform Low Dispersion UHPLC Length 150 mm Maximum Temperature 40 °C at pH 6-890 °C at pH 1-6 Molecular Weight Lower Limit 0 Da Molecular Weight Upper Limit 3000 Da Particle Size 1.9 µm Particle Type Superficially Porous Phase SB-C18 Pore Size 120 Å Pressure Rating 1300 bar Separation Mode Reversed Phase Shipping Solvent Acetonitrile/Water UNSPSC Code 41115709 pH Range 1-8 | 1 040,00 EUR | https://www.agilent.com/store/images/products/IDEX%203and4_6x150mm%20900x900.jpg | https://proquiwebep.azureedge.net/cdnfiles/nc/Productos/notfound.jpg | https://proquiwebep.azureedge.net/cdnfiles/nc/Productos/Agilent/07197483.jpg | https://proquiwebep.azureedge.net/cdnfiles/nc/Productos/Agilent/07197483.jpg
07197603 | InfinityLab Poroshell 120 | 689775-914 | InfinityLab Poroshell 120 SB-Aq, 2.1 x 50 mm, 2.7 µm. SB-AQ columns feature an innovative alkyl reversed-phase chemistry, specifically designed to retain hydrophilic and polar compounds, even in highly aqueous mobile phases, including 100% water. | Brand InfinityLab Poroshell 120 Endcapped No Guard Column No Hardware Conventional Inner Diameter (ID) 2.1 mm LC Platform HPLCUHPLC Length 50 mm Maximum Temperature 40 °C at pH 6-880 °C at pH 1-6 Molecular Weight Lower Limit 0 Da Molecular Weight Upper Limit 3000 Da Particle Size 2.7 µm Particle Type Superficially Porous Phase SB-Aq Pore Size 120 Å Pressure Rating 600 bar Separation Mode Reversed Phase Shipping Solvent Acetonitrile/Water UNSPSC Code 41115709 pH Range 1-8 | 650,00 EUR | https://www.agilent.com/store/images/products/IDEX%202_1x50mm%20900x900.jpg | https://proquiwebep.azureedge.net/cdnfiles/nc/Productos/notfound.jpg | https://proquiwebep.azureedge.net/cdnfiles/nc/Productos/Agilent/07197603.jpg | https://proquiwebep.azureedge.net/cdnfiles/nc/Productos/Agilent/07197603.jpg
07197506 | InfinityLab Poroshell 120 HILIC | 683970-924 | InfinityLab Poroshell 120 HILIC-Z, 4.6 x 150 mm, 4 µm, with column ID. Zwitterionic phase offers alternative selectivity to other HILIC phases, pH range 2.0-12, max 80°C, optimal for diverse, rigorous HILIC applications. | Brand InfinityLab Poroshell 120 Endcapped No Guard Column No Hardware Conventional Inner Diameter (ID) 4.6 mm LC Platform HPLC Length 150 mm Maximum Temperature 35 °C at pH 2-1280 °C at pH 7 Molecular Weight Lower Limit 0 Da Molecular Weight Upper Limit 3000 Da Particle Size 4 µm Particle Type Superficially Porous Phase HILIC-Z Pore Size 100 Å Pressure Rating 600 bar Separation Mode HILICSFC Shipping Solvent Acetonitrile/Water UNSPSC Code 41115709 USP Designation L114 pH Range 2-12 | 1 042,00 EUR | https://www.agilent.com/store/images/products/IDEX%203and4_6x150mm%20900x900.jpg | https://proquiwebep.azureedge.net/cdnfiles/nc/Productos/notfound.jpg | https://proquiwebep.azureedge.net/cdnfiles/nc/Productos/Agilent/07197506.jpg | https://proquiwebep.azureedge.net/cdnfiles/nc/Productos/Agilent/07197506.jpg
07197484 | InfinityLab Poroshell 120 | 683675-902 | InfinityLab Poroshell 120 SB-C18, 2.1 x 150 mm, 1.9 µm, with column ID | Brand InfinityLab Poroshell 120 Carbon Load 8 % Endcapped No Guard Column No Hardware Conventional Inner Diameter (ID) 2.1 mm LC Platform Low Dispersion UHPLC Length 150 mm Maximum Temperature 40 °C at pH 6-890 °C at pH 1-6 Molecular Weight Lower Limit 0 Da Molecular Weight Upper Limit 3000 Da Particle Size 1.9 µm Particle Type Superficially Porous Phase SB-C18 Pore Size 120 Å Pressure Rating 1300 bar Separation Mode Reversed Phase Shipping Solvent Acetonitrile/Water UNSPSC Code 41115709 pH Range 1-8 | 1 040,00 EUR | https://www.agilent.com/store/images/products/IDEX%202_1x150mm%20900x900.jpg | https://proquiwebep.azureedge.net/cdnfiles/nc/Productos/notfound.jpg | https://proquiwebep.azureedge.net/cdnfiles/nc/Productos/Agilent/07197484.jpg | https://proquiwebep.azureedge.net/cdnfiles/nc/Productos/Agilent/07197484.jpg
07197604 | LC Column Method Validation Kits | 689775-914K | InfinityLab Poroshell 120 SB-Aq, 2.1 x 50 mm, 2.7 µm, MVK, 3/pk. The Method Validation Kit comprises three HPLC columns, identical in particle size and bonded phase but sourced from varied manufacturing lots, guaranteeing thorough and dependable method validation. | Brand InfinityLab Poroshell 120 Endcapped No Guard Column No Hardware Conventional Inner Diameter (ID) 2.1 mm LC Platform HPLCUHPLC Length 50 mm Maximum Temperature 40 °C at pH 6-880 °C at pH 1-6 Molecular Weight Lower Limit 0 Da Molecular Weight Upper Limit 3000 Da Particle Size 2.7 µm Particle Type Superficially Porous Phase SB-Aq Pore Size 120 Å Pressure Rating 600 bar Separation Mode Reversed Phase Shipping Solvent Acetonitrile/Water UNSPSC Code 41115709 pH Range 1-8 | 1 950,00 EUR | https://www.agilent.com/store/images/products/IDEX%202_1x50mm_MDK_MVK%20900x900.jpg | https://proquiwebep.azureedge.net/cdnfiles/nc/Productos/notfound.jpg | https://proquiwebep.azureedge.net/cdnfiles/nc/Productos/Agilent/07197604.jpg | https://proquiwebep.azureedge.net/cdnfiles/nc/Productos/Agilent/07197604.jpg
07197507 | InfinityLab Poroshell 120 | 683975-302 | InfinityLab Poroshell 120 SB-C18, 3.0 x 150 mm, 2.7 µm. Column features a sterically-protected C18 phase, is chemically stable and long-lasting, especially at low pH. Suitable for various sample types, it excels with aggressive low pH mobile phases. | Brand InfinityLab Poroshell 120 Carbon Load 7.5 % Endcapped No Guard Column No Hardware Conventional Inner Diameter (ID) 3.0 mm LC Platform HPLCUHPLC Length 150 mm Maximum Temperature 40 °C at pH 6-890 °C at pH 1-6 Molecular Weight Lower Limit 0 Da Molecular Weight Upper Limit 3000 Da Particle Size 2.7 µm Particle Type Superficially Porous Phase SB-C18 Pore Size 120 Å Pressure Rating 600 bar Separation Mode Reversed Phase Shipping Solvent Acetonitrile/Water UNSPSC Code 41115709 pH Range 1-8 | 862,00 EUR | https://www.agilent.com/store/images/products/IDEX%203and4_6x150mm%20900x900.jpg | https://proquiwebep.azureedge.net/cdnfiles/nc/Productos/notfound.jpg | https://proquiwebep.azureedge.net/cdnfiles/nc/Productos/Agilent/07197507.jpg | https://proquiwebep.azureedge.net/cdnfiles/nc/Productos/Agilent/07197507.jpg
07197605 | InfinityLab Poroshell 120 | 689775-914T | InfinityLab Poroshell 120 SB-Aq, 2.1 x 50 mm, 2.7 μm, with column ID. SB-AQ columns feature an innovative alkyl reversed-phase chemistry, specifically designed to retain hydrophilic and polar compounds, even in highly aqueous mobile phases, including 100% water. | Brand InfinityLab Poroshell 120 Endcapped No Guard Column No Hardware Conventional Inner Diameter (ID) 2.1 mm LC Platform HPLCUHPLC Length 50 mm Maximum Temperature 40 °C at pH 6-880 °C at pH 1-6 Molecular Weight Lower Limit 0 Da Molecular Weight Upper Limit 3000 Da Particle Size 2.7 µm Particle Type Superficially Porous Phase SB-Aq Pore Size 120 Å Pressure Rating 600 bar Separation Mode Reversed Phase Shipping Solvent Acetonitrile/Water UNSPSC Code 41115709 USP Designation L96 pH Range 1-8 | 656,00 EUR | https://proquiwebblobstorage.blob.core.windows.net/cdnfiles/nc/Productos/notfound.jpg | https://proquiwebep.azureedge.net/cdnfiles/nc/Productos/notfound.jpg | https://proquiwebep.azureedge.net/cdnfiles/nc/Productos/Agilent/07197605.jpg | https://proquiwebblobstorage.blob.core.windows.net/cdnfiles/nc/Productos/notfound.jpg
07197485 | InfinityLab Poroshell 120 | 683675-914 | InfinityLab Poroshell 120 SB-Aq, 2.1 x 150 mm, 1.9 µm, with column ID. SB-AQ columns feature an innovative alkyl reversed-phase chemistry, specifically designed to retain hydrophilic and polar compounds, even in highly aqueous mobile phases, including 100% water. | Brand InfinityLab Poroshell 120 Hardware Conventional Inner Diameter (ID) 2.1 mm LC Platform Low Dispersion UHPLCUHPLC Length 150 mm Maximum Temperature 80 °C Particle Size 1.9 µm Phase SB-Aq Pore Size 120 Å Pressure Rating 1300 bar Separation Mode Reversed Phase Shipping Solvent Acetonitrile/Water UNSPSC Code 41115709 USP Designation L96 | 1 040,00 EUR | https://www.agilent.com/store/images/products/IDEX%202_1x150mm%20900x900.jpg | https://proquiwebep.azureedge.net/cdnfiles/nc/Productos/notfound.jpg | https://proquiwebep.azureedge.net/cdnfiles/nc/Productos/Agilent/07197485.jpg | https://proquiwebep.azureedge.net/cdnfiles/nc/Productos/Agilent/07197485.jpg
07197508 | LC Column Method Validation Kits | 683975-302K | InfinityLab Poroshell 120 SB-C18, 3.0 x 150 mm, 2.7 µm, MVK, 3/pk. The Method Validation Kit comprises three HPLC columns, identical in particle size and bonded phase but sourced from varied manufacturing lots, guaranteeing thorough and dependable method validation. | Brand InfinityLab Poroshell 120 Carbon Load 7.5 % Endcapped No Guard Column No Hardware Conventional Inner Diameter (ID) 3.0 mm LC Platform HPLCUHPLC Length 150 mm Maximum Temperature 40 °C at pH 6-890 °C at pH 1-6 Molecular Weight Lower Limit 0 Da Molecular Weight Upper Limit 3000 Da Particle Size 2.7 µm Particle Type Superficially Porous Phase SB-C18 Pore Size 120 Å Pressure Rating 600 bar Separation Mode Reversed Phase Shipping Solvent Acetonitrile/Water UNSPSC Code 41115709 pH Range 1-8 | 2 585,00 EUR | https://www.agilent.com/store/images/products/IDEX%203and4_6x150mm_MDK_MVK%20900x900.jpg | https://proquiwebep.azureedge.net/cdnfiles/nc/Productos/notfound.jpg | https://proquiwebep.azureedge.net/cdnfiles/nc/Productos/Agilent/07197508.jpg | https://proquiwebep.azureedge.net/cdnfiles/nc/Productos/Agilent/07197508.jpg
07197606 | InfinityLab Poroshell 120 | 689775-924 | InfinityLab Poroshell 120 HILIC-Z, 2.1 x 50 mm, 2.7 µm. Zwitterionic phase offers alternative selectivity to other HILIC phases, pH range 2.0-12, max 80°C, optimal for diverse, rigorous HILIC applications. | Brand InfinityLab Poroshell 120 Endcapped No Guard Column No Hardware Conventional Inner Diameter (ID) 2.1 mm LC Platform HPLCUHPLC Length 50 mm Maximum Temperature 35 °C at pH 2-1280 °C at pH 7 Molecular Weight Lower Limit 0 Da Molecular Weight Upper Limit 3000 Da Particle Size 2.7 µm Particle Type Superficially Porous Phase HILIC-Z Pore Size 100 Å Pressure Rating 600 bar Separation Mode HILICSFC Shipping Solvent Acetonitrile/Water/0.1 M Ammonium Formate USP Designation L114 pH Range 2-12 | 1 208,00 EUR | https://www.agilent.com/store/images/products/IDEX%202_1x50mm%20900x900.jpg | https://proquiwebep.azureedge.net/cdnfiles/nc/Productos/notfound.jpg | https://proquiwebep.azureedge.net/cdnfiles/nc/Productos/Agilent/07197606.jpg | https://proquiwebep.azureedge.net/cdnfiles/nc/Productos/Agilent/07197606.jpg
07197486 | InfinityLab Poroshell 120 HILIC | 683675-924 | InfinityLab Poroshell 120 HILIC-Z, 2.1 x 150 mm, 1.9 µm, with column ID. Zwitterionic phase offers alternative selectivity to other HILIC phases, pH range 2.0-12, max 80°C, optimal for diverse, rigorous HILIC applications. | Brand InfinityLab Poroshell 120 Endcapped No Guard Column No Hardware Conventional Inner Diameter (ID) 2.1 mm LC Platform Low Dispersion UHPLC Length 150 mm Maximum Temperature 35 °C at pH 2-1280 °C at pH 7 Molecular Weight Lower Limit 0 Da Molecular Weight Upper Limit 3000 Da Particle Size 1.9 µm Particle Type Superficially Porous Phase HILIC-Z Pore Size 100 Å Pressure Rating 1300 bar Separation Mode HILICSFC Shipping Solvent Acetonitrile/Water UNSPSC Code 41115709 USP Designation L114 pH Range 2-12 | 1 648,00 EUR | https://www.agilent.com/store/images/products/IDEX%202_1x150mm%20900x900.jpg | https://proquiwebep.azureedge.net/cdnfiles/nc/Productos/notfound.jpg | https://proquiwebep.azureedge.net/cdnfiles/nc/Productos/Agilent/07197486.jpg | https://proquiwebep.azureedge.net/cdnfiles/nc/Productos/Agilent/07197486.jpg
07197487 | InfinityLab Poroshell 120 | 683770-902 | InfinityLab Poroshell 120 SB-C18, 2.1 x 150 mm, 4 µm, with column ID | Brand InfinityLab Poroshell 120 Carbon Load 8 % Endcapped No Guard Column No Hardware Conventional Inner Diameter (ID) 2.1 mm LC Platform HPLC Length 150 mm Maximum Temperature 40 °C at pH 6-890 °C at pH 1-6 Molecular Weight Lower Limit 0 Da Molecular Weight Upper Limit 3000 Da Particle Size 4 µm Particle Type Superficially Porous Phase SB-C18 Pore Size 120 Å Pressure Rating 600 bar Separation Mode Reversed Phase Shipping Solvent Acetonitrile/Water UNSPSC Code 41115709 pH Range 1-8 | 720,00 EUR | https://www.agilent.com/store/images/products/IDEX%202_1x150mm%20900x900.jpg | https://proquiwebep.azureedge.net/cdnfiles/nc/Productos/notfound.jpg | https://proquiwebep.azureedge.net/cdnfiles/nc/Productos/Agilent/07197487.jpg | https://proquiwebep.azureedge.net/cdnfiles/nc/Productos/Agilent/07197487.jpg
07197509 | InfinityLab Poroshell 120 | 683975-302T | InfinityLab Poroshell 120 SB-C18, 3.0 x 150 mm, 2.7 µm, with column ID. Column features a sterically-protected C18 phase, is chemically stable and long-lasting, especially at low pH. Suitable for various sample types, it excels with aggressive low pH mobile phases. | Brand InfinityLab Poroshell 120 Carbon Load 7.5 % Endcapped No Guard Column No Hardware Conventional Inner Diameter (ID) 3 mm LC Platform HPLCUHPLC Length 150 mm Maximum Temperature 40 °C at pH 6-890 °C at pH 1-6 Molecular Weight Lower Limit 0 Da Molecular Weight Upper Limit 3000 Da Particle Size 2.7 µm Particle Type Superficially Porous Phase SB-C18 Pore Size 120 Å Pressure Rating 600 bar Separation Mode Reversed Phase Shipping Solvent Acetonitrile/Water UNSPSC Code 41115709 USP Designation L1 pH Range 1-8 | 870,00 EUR | https://proquiwebblobstorage.blob.core.windows.net/cdnfiles/nc/Productos/notfound.jpg | https://proquiwebep.azureedge.net/cdnfiles/nc/Productos/notfound.jpg | https://proquiwebep.azureedge.net/cdnfiles/nc/Productos/Agilent/07197509.jpg | https://proquiwebblobstorage.blob.core.windows.net/cdnfiles/nc/Productos/notfound.jpg
07197607 | InfinityLab Poroshell 120 | 689970-302 | InfinityLab Poroshell 120 SB-C18, 3.0 x 50 mm, 4 µm, with column ID | Brand InfinityLab Poroshell 120 Carbon Load 8 % Endcapped No Guard Column No Hardware Conventional Inner Diameter (ID) 3.0 mm LC Platform HPLC Length 50 mm Maximum Temperature 40 °C at pH 6-890 °C at pH 1-6 Molecular Weight Lower Limit 0 Da Molecular Weight Upper Limit 3000 Da Particle Size 4 µm Particle Type Superficially Porous Phase SB-C18 Pore Size 120 Å Pressure Rating 600 bar Separation Mode Reversed Phase Shipping Solvent Acetonitrile/Water UNSPSC Code 41115709 pH Range 1-8 | 524,00 EUR | https://proquiwebblobstorage.blob.core.windows.net/cdnfiles/nc/Productos/notfound.jpg | https://proquiwebep.azureedge.net/cdnfiles/nc/Productos/notfound.jpg | https://proquiwebep.azureedge.net/cdnfiles/nc/Productos/Agilent/07197607.jpg | https://proquiwebblobstorage.blob.core.windows.net/cdnfiles/nc/Productos/notfound.jpg
07197510 | InfinityLab Poroshell 120 | 683975-306 | InfinityLab Poroshell 120 SB-C8, 3.0 x 150 mm, 2.7 µm. The SB-C8 column, featuring a sterically-protected C8 phase, provides chemical stability and durability. Ideal for various samples, it excels with low pH mobile phases and offers broad selectivity. | Brand InfinityLab Poroshell 120 Carbon Load 4.5 % Endcapped No Guard Column No Hardware Conventional Inner Diameter (ID) 3.0 mm LC Platform HPLCUHPLC Length 150 mm Maximum Temperature 40 °C at pH 6-880 °C at pH 1-6 Molecular Weight Lower Limit 0 Da Molecular Weight Upper Limit 3000 Da Particle Size 2.7 µm Particle Type Superficially Porous Phase SB-C8 Pore Size 120 Å Pressure Rating 600 bar Separation Mode Reversed Phase Shipping Solvent Acetonitrile/Water UNSPSC Code 41115709 pH Range 1-8 | 887,00 EUR | https://www.agilent.com/store/images/products/IDEX%203and4_6x150mm%20900x900.jpg | https://proquiwebep.azureedge.net/cdnfiles/nc/Productos/notfound.jpg | https://proquiwebep.azureedge.net/cdnfiles/nc/Productos/Agilent/07197510.jpg | https://proquiwebep.azureedge.net/cdnfiles/nc/Productos/Agilent/07197510.jpg
07197608 | InfinityLab Poroshell 120 | 689970-902 | InfinityLab Poroshell 120 SB-C18, 4.6 x 50 mm, 4 µm, with column ID | Brand InfinityLab Poroshell 120 Carbon Load 8 % Endcapped No Guard Column No Hardware Conventional Inner Diameter (ID) 4.6 mm LC Platform HPLC Length 50 mm Maximum Temperature 40 °C at pH 6-890 °C at pH 1-6 Molecular Weight Lower Limit 0 Da Molecular Weight Upper Limit 3000 Da Particle Size 4 µm Particle Type Superficially Porous Phase SB-C18 Pore Size 120 Å Pressure Rating 600 bar Separation Mode Reversed Phase Shipping Solvent Acetonitrile/Water UNSPSC Code 41115709 pH Range 1-8 | 529,00 EUR | https://www.agilent.com/store/images/products/IDEX%203and4_6x50mm%20900x900.jpg | https://proquiwebep.azureedge.net/cdnfiles/nc/Productos/notfound.jpg | https://proquiwebep.azureedge.net/cdnfiles/nc/Productos/Agilent/07197608.jpg | https://proquiwebep.azureedge.net/cdnfiles/nc/Productos/Agilent/07197608.jpg
07197695 | InfinityLab Poroshell 120 | 693575-902 | InfinityLab Poroshell 120 EC-C18, 2.1 x 150 mm, 2.7 µm, 1000 bar. General purpose column, versatile pH range (2.0-9.0), max 60°C temp, ideal for diverse chromatographic needs. | Brand InfinityLab Poroshell 120 Carbon Load 10 % Endcapped Yes Guard Column No Hardware Conventional Inner Diameter (ID) 2.1 mm LC Platform HPLCUHPLC Length 150 mm Maximum Temperature 60 °C Molecular Weight Lower Limit 0 Da Molecular Weight Upper Limit 3000 Da Particle Size 2.7 µm Particle Type Superficially Porous Phase EC-C18 Pore Size 120 Å Pressure Rating 1000 bar Separation Mode Reversed Phase Shipping Solvent Acetonitrile/Water UNSPSC Code 41115709 USP Designation L1 pH Range 2-8 | 872,00 EUR | https://www.agilent.com/store/images/products/IDEX%202_1x150mm%20900x900.jpg | https://proquiwebep.azureedge.net/cdnfiles/nc/Productos/notfound.jpg | https://proquiwebep.azureedge.net/cdnfiles/nc/Productos/Agilent/07197695.jpg | https://proquiwebep.azureedge.net/cdnfiles/nc/Productos/Agilent/07197695.jpg
07197511 | InfinityLab Poroshell 120 | 683975-306K | InfinityLab Poroshell 120 SB-C8, 3.0 x 150 mm, 2.7 µm, MVK, 3/pk. The Method Validation Kit comprises three HPLC columns, identical in particle size and bonded phase but sourced from varied manufacturing lots, guaranteeing thorough and dependable method validation. | Brand InfinityLab Poroshell 120 Carbon Load 4.5 % Endcapped No Guard Column No Hardware Conventional Inner Diameter (ID) 3.0 mm LC Platform HPLCUHPLC Length 150 mm Maximum Temperature 40 °C at pH 6-880 °C at pH 1-6 Molecular Weight Lower Limit 0 Da Molecular Weight Upper Limit 3000 Da Particle Size 2.7 µm Particle Type Superficially Porous Phase SB-C8 Pore Size 120 Å Pressure Rating 600 bar Separation Mode Reversed Phase Shipping Solvent Acetonitrile/Water UNSPSC Code 41115709 pH Range 1-8 | 2 610,00 EUR | https://www.agilent.com/store/images/products/IDEX%203and4_6x150mm_MDK_MVK%20900x900.jpg | https://proquiwebep.azureedge.net/cdnfiles/nc/Productos/notfound.jpg | https://proquiwebep.azureedge.net/cdnfiles/nc/Productos/Agilent/07197511.jpg | https://proquiwebep.azureedge.net/cdnfiles/nc/Productos/Agilent/07197511.jpg
07197609 | InfinityLab Poroshell 120 | 689970-914 | InfinityLab Poroshell 120 SB-Aq, 4.6 x 50 mm, 4 µm, with column ID. SB-AQ columns feature an innovative alkyl reversed-phase chemistry, specifically designed to retain hydrophilic and polar compounds, even in highly aqueous mobile phases, including 100% water. | Brand InfinityLab Poroshell 120 Hardware Conventional Inner Diameter (ID) 4.6 mm LC Platform HPLC Length 50 mm Maximum Temperature 80 °C Particle Size 4 µm Phase SB-Aq Pore Size 120 Å Pressure Rating 600 bar Separation Mode Reversed Phase Shipping Solvent Acetonitrile/Water UNSPSC Code 41115709 USP Designation L96 | 529,00 EUR | https://www.agilent.com/store/images/products/IDEX%203and4_6x50mm%20900x900.jpg | https://proquiwebep.azureedge.net/cdnfiles/nc/Productos/notfound.jpg | https://proquiwebep.azureedge.net/cdnfiles/nc/Productos/Agilent/07197609.jpg | https://proquiwebep.azureedge.net/cdnfiles/nc/Productos/Agilent/07197609.jpg
07197696 | InfinityLab Poroshell 120 HILIC | 693675-301 | InfinityLab Poroshell 120 HILIC, 3.0 x 150 mm, 1.9 µm, with column ID. Superior in polar compound separation, broad pH adaptability, high-temperature stability, ideal for complex HILIC applications, ensures consistent, reproducible results. | Brand InfinityLab Poroshell 120 Carbon Load 0 % Endcapped No Guard Column No Hardware Conventional Inner Diameter (ID) 3 mm LC Platform Low Dispersion UHPLC Length 150 mm Molecular Weight Lower Limit 0 Da Molecular Weight Upper Limit 3000 Da Particle Size 1.9 µm Particle Type Superficially Porous Phase HILIC Pore Size 120 Å Pressure Rating 1300 bar Separation Mode HILICNormal PhaseSFC Shipping Solvent Acetonitrile/Water UNSPSC Code 41115711 USP Designation L3 pH Range 0-8 | 1 040,00 EUR | https://www.agilent.com/store/images/products/IDEX%203and4_6x150mm%20900x900.jpg | https://proquiwebep.azureedge.net/cdnfiles/nc/Productos/notfound.jpg | https://proquiwebep.azureedge.net/cdnfiles/nc/Productos/Agilent/07197696.jpg | https://proquiwebep.azureedge.net/cdnfiles/nc/Productos/Agilent/07197696.jpg
07197512 | InfinityLab Poroshell 120 | 683975-306T | InfinityLab Poroshell 120 SB-C8, 3.0 x 150 mm, 2.7 µm, with column ID. The SB-C8 column, featuring a sterically-protected C8 phase, provides chemical stability and durability. Ideal for various samples, it excels with low pH mobile phases and offers broad selectivity. | Brand InfinityLab Poroshell 120 Carbon Load 4.5 % Endcapped No Guard Column No Hardware Conventional Inner Diameter (ID) 3 mm LC Platform HPLCUHPLC Length 150 mm Maximum Temperature 40 °C at pH 6-880 °C at pH 1-6 Molecular Weight Lower Limit 0 Da Molecular Weight Upper Limit 3000 Da Particle Size 2.7 µm Particle Type Superficially Porous Phase SB-C8 Pore Size 120 Å Pressure Rating 600 bar Separation Mode Reversed Phase Shipping Solvent Acetonitrile/Water UNSPSC Code 41115709 USP Designation L7 pH Range 1-8 | 862,00 EUR | https://proquiwebblobstorage.blob.core.windows.net/cdnfiles/nc/Productos/notfound.jpg | https://proquiwebep.azureedge.net/cdnfiles/nc/Productos/notfound.jpg | https://proquiwebep.azureedge.net/cdnfiles/nc/Productos/Agilent/07197512.jpg | https://proquiwebblobstorage.blob.core.windows.net/cdnfiles/nc/Productos/notfound.jpg
07197610 | InfinityLab Poroshell 120 HILIC | 689970-924 | InfinityLab Poroshell 120 HILIC-Z, 4.6 x 50 mm, 4 µm, with column ID. Zwitterionic phase offers alternative selectivity to other HILIC phases, pH range 2.0-12, max 80°C, optimal for diverse, rigorous HILIC applications. | Brand InfinityLab Poroshell 120 Endcapped No Guard Column No Hardware Conventional Inner Diameter (ID) 4.6 mm LC Platform HPLC Length 50 mm Maximum Temperature 35 °C at pH 2-1280 °C at pH 7 Molecular Weight Lower Limit 0 Da Molecular Weight Upper Limit 3000 Da Particle Size 4 µm Particle Type Superficially Porous Phase HILIC-Z Pore Size 100 Å Pressure Rating 600 bar Separation Mode HILICSFC Shipping Solvent Acetonitrile/Water UNSPSC Code 41115709 USP Designation L114 pH Range 2-12 | 983,00 EUR | https://www.agilent.com/store/images/products/IDEX%203and4_6x50mm%20900x900.jpg | https://proquiwebep.azureedge.net/cdnfiles/nc/Productos/notfound.jpg | https://proquiwebep.azureedge.net/cdnfiles/nc/Productos/Agilent/07197610.jpg | https://proquiwebep.azureedge.net/cdnfiles/nc/Productos/Agilent/07197610.jpg
07197697 | InfinityLab Poroshell 120 | 693675-302 | InfinityLab Poroshell 120 EC-C18, 3.0 x 150 mm, 1.9 µm, with column ID. General purpose column, versatile pH range (2.0-9.0), max 60°C temp, ideal for diverse chromatographic needs. | Brand InfinityLab Poroshell 120 Carbon Load 10 % Endcapped Yes Guard Column No Hardware Conventional Inner Diameter (ID) 3 mm LC Platform Low Dispersion UHPLC Length 150 mm Maximum Temperature 60 °C Molecular Weight Lower Limit 0 Da Molecular Weight Upper Limit 3000 Da Particle Size 1.9 µm Particle Type Superficially Porous Phase EC-C18 Pore Size 120 Å Pressure Rating 1300 bar Separation Mode Reversed Phase Shipping Solvent Acetonitrile/Water UNSPSC Code 41115711 USP Designation L1 pH Range 2-8 | 1 040,00 EUR | https://www.agilent.com/store/images/products/IDEX%203and4_6x150mm%20900x900.jpg | https://proquiwebep.azureedge.net/cdnfiles/nc/Productos/notfound.jpg | https://proquiwebep.azureedge.net/cdnfiles/nc/Productos/Agilent/07197697.jpg | https://proquiwebep.azureedge.net/cdnfiles/nc/Productos/Agilent/07197697.jpg
07197513 | InfinityLab Poroshell 120 | 683975-314 | InfinityLab Poroshell 120 SB-Aq, 3.0 x 150 mm, 2.7 µm. SB-AQ columns feature an innovative alkyl reversed-phase chemistry, specifically designed to retain hydrophilic and polar compounds, even in highly aqueous mobile phases, including 100% water. | Brand InfinityLab Poroshell 120 Endcapped No Guard Column No Hardware Conventional Inner Diameter (ID) 3.0 mm LC Platform HPLCUHPLC Length 150 mm Maximum Temperature 40 °C at pH 6-880 °C at pH 1-6 Molecular Weight Lower Limit 0 Da Molecular Weight Upper Limit 3000 Da Particle Size 2.7 µm Particle Type Superficially Porous Phase SB-Aq Pore Size 120 Å Pressure Rating 600 bar Separation Mode Reversed Phase Shipping Solvent Acetonitrile/Water UNSPSC Code 41115709 pH Range 1-8 | 870,00 EUR | https://www.agilent.com/store/images/products/IDEX%203and4_6x150mm%20900x900.jpg | https://proquiwebep.azureedge.net/cdnfiles/nc/Productos/notfound.jpg | https://proquiwebep.azureedge.net/cdnfiles/nc/Productos/Agilent/07197513.jpg | https://proquiwebep.azureedge.net/cdnfiles/nc/Productos/Agilent/07197513.jpg
07197611 | InfinityLab Poroshell 120 | 689975-302 | InfinityLab Poroshell 120 SB-C18, 3.0 x 50 mm, 2.7 µm. Column features a sterically-protected C18 phase, is chemically stable and long-lasting, especially at low pH. Suitable for various sample types, it excels with aggressive low pH mobile phases. | Brand InfinityLab Poroshell 120 Carbon Load 7.5 % Endcapped No Guard Column No Hardware Conventional Inner Diameter (ID) 3.0 mm LC Platform HPLCUHPLC Length 50 mm Maximum Temperature 40 °C at pH 6-890 °C at pH 1-6 Molecular Weight Lower Limit 0 Da Molecular Weight Upper Limit 3000 Da Particle Size 2.7 µm Particle Type Superficially Porous Phase SB-C18 Pore Size 120 Å Pressure Rating 600 bar Separation Mode Reversed Phase Shipping Solvent Acetonitrile/Water UNSPSC Code 41115709 pH Range 1-8 | 656,00 EUR | https://www.agilent.com/store/images/products/IDEX%203and4_6x50mm%20900x900.jpg | https://proquiwebep.azureedge.net/cdnfiles/nc/Productos/notfound.jpg | https://proquiwebep.azureedge.net/cdnfiles/nc/Productos/Agilent/07197611.jpg | https://proquiwebep.azureedge.net/cdnfiles/nc/Productos/Agilent/07197611.jpg
07197698 | InfinityLab Poroshell 120 | 693675-306 | InfinityLab Poroshell 120 EC-C8, 3.0 x 150 mm, 1.9 µm, with column ID. General-purpose column for diverse chromatographic applications, offers broad pH compatibility and is less retentive than C18. | Brand InfinityLab Poroshell 120 Carbon Load 5 % Endcapped Yes Guard Column No Hardware Conventional Inner Diameter (ID) 3 mm LC Platform Low Dispersion UHPLC Length 150 mm Maximum Temperature 60 °C Molecular Weight Lower Limit 0 Da Molecular Weight Upper Limit 3000 Da Particle Size 1.9 µm Particle Type Superficially Porous Phase EC-C8 Pore Size 120 Å Pressure Rating 1300 bar Separation Mode Reversed Phase Shipping Solvent Acetonitrile/Water UNSPSC Code 41115711 USP Designation L7 pH Range 2-8 | 1 040,00 EUR | https://www.agilent.com/store/images/products/IDEX%203and4_6x150mm%20900x900.jpg | https://proquiwebep.azureedge.net/cdnfiles/nc/Productos/notfound.jpg | https://proquiwebep.azureedge.net/cdnfiles/nc/Productos/Agilent/07197698.jpg | https://proquiwebep.azureedge.net/cdnfiles/nc/Productos/Agilent/07197698.jpg
07197514 | LC Column Method Validation Kits | 683975-314K | InfinityLab Poroshell 120 SB-Aq, 3.0 x 150 mm, 2.7 µm, MVK, 3/pk. The Method Validation Kit comprises three HPLC columns, identical in particle size and bonded phase but sourced from varied manufacturing lots, guaranteeing thorough and dependable method validation. | Brand InfinityLab Poroshell 120 Endcapped No Guard Column No Hardware Conventional Inner Diameter (ID) 3.0 mm LC Platform HPLCUHPLC Length 150 mm Maximum Temperature 40 °C at pH 6-880 °C at pH 1-6 Molecular Weight Lower Limit 0 Da Molecular Weight Upper Limit 3000 Da Particle Size 2.7 µm Particle Type Superficially Porous Phase SB-Aq Pore Size 120 Å Pressure Rating 600 bar Separation Mode Reversed Phase Shipping Solvent Acetonitrile/Water UNSPSC Code 41115709 pH Range 1-8 | 2 610,00 EUR | https://www.agilent.com/store/images/products/IDEX%203and4_6x150mm_MDK_MVK%20900x900.jpg | https://proquiwebep.azureedge.net/cdnfiles/nc/Productos/notfound.jpg | https://proquiwebep.azureedge.net/cdnfiles/nc/Productos/Agilent/07197514.jpg | https://proquiwebep.azureedge.net/cdnfiles/nc/Productos/Agilent/07197514.jpg
07197612 | LC Column Method Validation Kits | 689975-302K | InfinityLab Poroshell 120 SB-C18, 3.0 x 50 mm, 2.7 µm, MVK, 3/pk. The Method Validation Kit comprises three HPLC columns, identical in particle size and bonded phase but sourced from varied manufacturing lots, guaranteeing thorough and dependable method validation. | Brand InfinityLab Poroshell 120 Carbon Load 7.5 % Endcapped No Guard Column No Hardware Conventional Inner Diameter (ID) 3.0 mm LC Platform HPLCUHPLC Length 50 mm Maximum Temperature 40 °C at pH 6-890 °C at pH 1-6 Molecular Weight Lower Limit 0 Da Molecular Weight Upper Limit 3000 Da Particle Size 2.7 µm Particle Type Superficially Porous Phase SB-C18 Pore Size 120 Å Pressure Rating 600 bar Separation Mode Reversed Phase Shipping Solvent Acetonitrile/Water UNSPSC Code 41115709 pH Range 1-8 | 1 969,00 EUR | https://www.agilent.com/store/images/products/IDEX%203and4_6x50mm_MDK_MVK%20900x900.jpg | https://proquiwebep.azureedge.net/cdnfiles/nc/Productos/notfound.jpg | https://proquiwebep.azureedge.net/cdnfiles/nc/Productos/Agilent/07197612.jpg | https://proquiwebep.azureedge.net/cdnfiles/nc/Productos/Agilent/07197612.jpg
07197699 | InfinityLab Poroshell 120 | 693675-308 | InfinityLab Poroshell 120 PFP, 3.0 x 150 mm, 1.9 µm, with column ID. Columns provide alternative selectivity and superior peak shapes for polar and non-polar analytes, excelling with aromatic and halogenated compounds for enhanced chromatography. | Brand InfinityLab Poroshell 120 Carbon Load 5.1 % Endcapped Yes Guard Column No Hardware Conventional Inner Diameter (ID) 3 mm LC Platform Low Dispersion UHPLC Length 150 mm Maximum Temperature 60 °C Molecular Weight Lower Limit 0 Da Molecular Weight Upper Limit 3000 Da Particle Size 1.9 µm Particle Type Superficially Porous Phase PFP Pore Size 120 Å Pressure Rating 1300 bar Separation Mode Reversed Phase Shipping Solvent Acetonitrile/Water UNSPSC Code 41115711 USP Designation L43 pH Range 2-9 | 1 040,00 EUR | https://www.agilent.com/store/images/products/IDEX%203and4_6x150mm%20900x900.jpg | https://proquiwebep.azureedge.net/cdnfiles/nc/Productos/notfound.jpg | https://proquiwebep.azureedge.net/cdnfiles/nc/Productos/Agilent/07197699.jpg | https://proquiwebep.azureedge.net/cdnfiles/nc/Productos/Agilent/07197699.jpg
07197515 | InfinityLab Poroshell 120 | 683975-314T | InfinityLab Poroshell 120 SB-Aq, 3.0 x 150 mm, 2.7 µm, with column ID. SB-AQ columns feature an innovative alkyl reversed-phase chemistry, specifically designed to retain hydrophilic and polar compounds, even in highly aqueous mobile phases, including 100% water. | Brand InfinityLab Poroshell 120 Endcapped No Guard Column No Hardware Conventional Inner Diameter (ID) 3 mm LC Platform HPLCUHPLC Length 150 mm Maximum Temperature 40 °C at pH 6-880 °C at pH 1-6 Molecular Weight Lower Limit 0 Da Molecular Weight Upper Limit 3000 Da Particle Size 2.7 µm Particle Type Superficially Porous Phase SB-Aq Pore Size 120 Å Pressure Rating 600 bar Separation Mode Reversed Phase Shipping Solvent Acetonitrile/Water UNSPSC Code 41115709 USP Designation L96 pH Range 1-8 | 870,00 EUR | https://proquiwebblobstorage.blob.core.windows.net/cdnfiles/nc/Productos/notfound.jpg | https://proquiwebep.azureedge.net/cdnfiles/nc/Productos/notfound.jpg | https://proquiwebep.azureedge.net/cdnfiles/nc/Productos/Agilent/07197515.jpg | https://proquiwebblobstorage.blob.core.windows.net/cdnfiles/nc/Productos/notfound.jpg
07197613 | InfinityLab Poroshell 120 | 689975-302T | InfinityLab Poroshell 120 SB-C18, 3.0 x 50 mm, 2.7 μm, with column ID. Column features a sterically-protected C18 phase, is chemically stable and long-lasting, especially at low pH. Suitable for various sample types, it excels with aggressive low pH mobile phases. | Brand InfinityLab Poroshell 120 Carbon Load 7.5 % Endcapped No Guard Column No Hardware Conventional Inner Diameter (ID) 3 mm LC Platform HPLCUHPLC Length 50 mm Maximum Temperature 40 °C at pH 6-890 °C at pH 1-6 Molecular Weight Lower Limit 0 Da Molecular Weight Upper Limit 3000 Da Particle Size 2.7 µm Particle Type Superficially Porous Phase SB-C18 Pore Size 120 Å Pressure Rating 600 bar Separation Mode Reversed Phase Shipping Solvent Acetonitrile/Water UNSPSC Code 41115709 USP Designation L1 pH Range 1-8 | 656,00 EUR | https://proquiwebblobstorage.blob.core.windows.net/cdnfiles/nc/Productos/notfound.jpg | https://proquiwebep.azureedge.net/cdnfiles/nc/Productos/notfound.jpg | https://proquiwebep.azureedge.net/cdnfiles/nc/Productos/Agilent/07197613.jpg | https://proquiwebblobstorage.blob.core.windows.net/cdnfiles/nc/Productos/notfound.jpg
07197700 | InfinityLab Poroshell 120 | 693675-312 | InfinityLab Poroshell 120 Phenyl-Hexyl, 3.0 x 150 mm, 1.9 µm, with column ID. Column offers alternative selectivity beyond C18's alkyl chains, enabling p-p interactions for better separation of aromatic compounds. | Brand InfinityLab Poroshell 120 Carbon Load 8 % Endcapped Yes Guard Column No Hardware Conventional Inner Diameter (ID) 3 mm LC Platform Low Dispersion UHPLC Length 150 mm Maximum Temperature 60 °C Molecular Weight Lower Limit 0 Da Molecular Weight Upper Limit 3000 Da Particle Size 1.9 µm Particle Type Superficially Porous Phase Phenyl-Hexyl Pore Size 120 Å Pressure Rating 1300 bar Separation Mode Reversed Phase Shipping Solvent Acetonitrile/Water UNSPSC Code 41115711 USP Designation L11 pH Range 2-8 | 1 040,00 EUR | https://www.agilent.com/store/images/products/IDEX%203and4_6x150mm%20900x900.jpg | https://proquiwebep.azureedge.net/cdnfiles/nc/Productos/notfound.jpg | https://proquiwebep.azureedge.net/cdnfiles/nc/Productos/Agilent/07197700.jpg | https://proquiwebep.azureedge.net/cdnfiles/nc/Productos/Agilent/07197700.jpg
07197614 | InfinityLab Poroshell 120 | 689975-306 | InfinityLab Poroshell 120 SB-C8, 3.0 x 50 mm, 2.7 µm. The SB-C8 column, featuring a sterically-protected C8 phase, provides chemical stability and durability. Ideal for various samples, it excels with low pH mobile phases and offers broad selectivity. | Brand InfinityLab Poroshell 120 Carbon Load 4.5 % Endcapped No Guard Column No Hardware Conventional Inner Diameter (ID) 3.0 mm LC Platform HPLCUHPLC Length 50 mm Maximum Temperature 40 °C at pH 6-880 °C at pH 1-6 Molecular Weight Lower Limit 0 Da Molecular Weight Upper Limit 3000 Da Particle Size 2.7 µm Particle Type Superficially Porous Phase SB-C8 Pore Size 120 Å Pressure Rating 600 bar Separation Mode Reversed Phase Shipping Solvent Acetonitrile/Water UNSPSC Code 41115709 pH Range 1-8 | 650,00 EUR | https://www.agilent.com/store/images/products/IDEX%203and4_6x50mm%20900x900.jpg | https://proquiwebep.azureedge.net/cdnfiles/nc/Productos/notfound.jpg | https://proquiwebep.azureedge.net/cdnfiles/nc/Productos/Agilent/07197614.jpg | https://proquiwebep.azureedge.net/cdnfiles/nc/Productos/Agilent/07197614.jpg
07197516 | InfinityLab Poroshell 120 | 683975-324 | InfinityLab Poroshell 120 HILIC-Z, 3.0 x 150 mm, 2.7 µm. Zwitterionic phase offers alternative selectivity to other HILIC phases, pH range 2.0-12, max 80°C, optimal for diverse, rigorous HILIC applications. | Brand InfinityLab Poroshell 120 Endcapped No Guard Column No Hardware Conventional Inner Diameter (ID) 3 mm LC Platform HPLCUHPLC Length 150 mm Maximum Temperature 35 °C at pH 2-1280 °C at pH 7 Molecular Weight Lower Limit 0 Da Molecular Weight Upper Limit 3000 Da Particle Size 2.7 µm Particle Type Superficially Porous Phase HILIC-Z Pore Size 100 Å Pressure Rating 600 bar Separation Mode HILICSFC Shipping Solvent Acetonitrile/Water/0.1 M Ammonium Formate USP Designation L114 pH Range 2-12 | 1 303,00 EUR | https://www.agilent.com/store/images/products/IDEX%203and4_6x150mm%20900x900.jpg | https://proquiwebep.azureedge.net/cdnfiles/nc/Productos/notfound.jpg | https://proquiwebep.azureedge.net/cdnfiles/nc/Productos/Agilent/07197516.jpg | https://proquiwebep.azureedge.net/cdnfiles/nc/Productos/Agilent/07197516.jpg
07197701 | InfinityLab Poroshell 120 | 693675-408 | InfinityLab Poroshell 120 PFP, 2.1 x 150 mm, 1.9 µm, with column ID. Columns provide alternative selectivity and superior peak shapes for polar and non-polar analytes, excelling with aromatic and halogenated compounds for enhanced chromatography. | Brand InfinityLab Poroshell 120 Carbon Load 5.1 % Endcapped Yes Guard Column No Hardware Conventional Inner Diameter (ID) 2.1 mm LC Platform Low Dispersion UHPLC Length 150 mm Maximum Temperature 60 °C Molecular Weight Lower Limit 0 Da Molecular Weight Upper Limit 3000 Da Particle Size 1.9 µm Particle Type Superficially Porous Phase PFP Pore Size 120 Å Pressure Rating 1300 bar Separation Mode Reversed Phase Shipping Solvent Acetonitrile/Water UNSPSC Code 41115711 USP Designation L43 pH Range 2-9 | 1 040,00 EUR | https://www.agilent.com/store/images/products/IDEX%202_1x150mm%20900x900.jpg | https://proquiwebep.azureedge.net/cdnfiles/nc/Productos/notfound.jpg | https://proquiwebep.azureedge.net/cdnfiles/nc/Productos/Agilent/07197701.jpg | https://proquiwebep.azureedge.net/cdnfiles/nc/Productos/Agilent/07197701.jpg
07197615 | LC Column Method Validation Kits | 689975-306K | InfinityLab Poroshell 120 SB-C8, 3.0 x 50 mm, 2.7 µm, MVK, 3/pk. The Method Validation Kit comprises three HPLC columns, identical in particle size and bonded phase but sourced from varied manufacturing lots, guaranteeing thorough and dependable method validation. | Brand InfinityLab Poroshell 120 Carbon Load 4.5 % Endcapped No Guard Column No Hardware Conventional Inner Diameter (ID) 3.0 mm LC Platform HPLCUHPLC Length 50 mm Maximum Temperature 40 °C at pH 6-880 °C at pH 1-6 Molecular Weight Lower Limit 0 Da Molecular Weight Upper Limit 3000 Da Particle Size 2.7 µm Particle Type Superficially Porous Phase SB-C8 Pore Size 120 Å Pressure Rating 600 bar Separation Mode Reversed Phase Shipping Solvent Acetonitrile/Water UNSPSC Code 41115709 pH Range 1-8 | 1 969,00 EUR | https://www.agilent.com/store/images/products/IDEX%203and4_6x50mm_MDK_MVK%20900x900.jpg | https://proquiwebep.azureedge.net/cdnfiles/nc/Productos/notfound.jpg | https://proquiwebep.azureedge.net/cdnfiles/nc/Productos/Agilent/07197615.jpg | https://proquiwebep.azureedge.net/cdnfiles/nc/Productos/Agilent/07197615.jpg
07197517 | InfinityLab Poroshell 120 | 683975-601 | InfintiyLab Poroshell 120 HILIC-OH5, 2.7 µm, 4.6 x 150 mm. A cutting-edge Fructan chemistry HILIC column with aleternative selectivity designed for superior polar compound retention. Experience exceptional peak shape and unparalleled analytical precision. | Brand InfinityLab Poroshell 120 Guard Column No Hardware Conventional Inner Diameter (ID) 4.6 mm LC Platform HPLCUHPLC Length 150 mm Maximum Temperature 45 °C Molecular Weight Lower Limit 0 Da Molecular Weight Upper Limit 3000 Da Particle Size 2.7 µm Particle Type Superficially Porous Phase HILIC-OH5 Pore Size 120 Å Pressure Rating 600 bar Separation Mode HILICSFC UNSPSC Code 41115709 USP Designation L86 pH Range 1-7 | 1 233,00 EUR | https://www.agilent.com/store/images/products/IDEX%203and4_6x150mm%20900x900.jpg | https://proquiwebep.azureedge.net/cdnfiles/nc/Productos/notfound.jpg | https://proquiwebep.azureedge.net/cdnfiles/nc/Productos/Agilent/07197517.jpg | https://proquiwebep.azureedge.net/cdnfiles/nc/Productos/Agilent/07197517.jpg
07197702 | InfinityLab Poroshell 120 | 693675-502 | InfinityLab Poroshell HPH-C18, 3.0 x 150 mm, 1.9 µm, with column ID. High pH stability columns (pH 2.0-11.0) excel in resolving basic compounds (pKa > 6) with sharp peaks, ideal for complex samples and diverse mobile phases. | Brand InfinityLab Poroshell 120 Endcapped Yes Guard Column No Hardware Conventional Inner Diameter (ID) 3 mm LC Platform Low Dispersion UHPLC Length 150 mm Maximum Temperature 60 °C Molecular Weight Lower Limit 0 Da Molecular Weight Upper Limit 3000 Da Particle Size 1.9 µm Particle Type Superficially Porous Phase HPH-C18 Pore Size 100 Å Pressure Rating 1300 bar Separation Mode Reversed Phase Shipping Solvent Acetonitrile/Water UNSPSC Code 41115711 USP Designation L1 pH Range 2-11 | 1 126,00 EUR | https://www.agilent.com/store/images/products/IDEX%203and4_6x150mm%20900x900.jpg | https://proquiwebep.azureedge.net/cdnfiles/nc/Productos/notfound.jpg | https://proquiwebep.azureedge.net/cdnfiles/nc/Productos/Agilent/07197702.jpg | https://proquiwebep.azureedge.net/cdnfiles/nc/Productos/Agilent/07197702.jpg
07197616 | InfinityLab Poroshell 120 | 689975-306T | InfinityLab Poroshell 120 SB-C8, 3.0 x 50 mm, 2.7 μm, with column ID. The SB-C8 column, featuring a sterically-protected C8 phase, provides chemical stability and durability. Ideal for various samples, it excels with low pH mobile phases and offers broad selectivity. | Brand InfinityLab Poroshell 120 Carbon Load 4.5 % Endcapped No Guard Column No Hardware Conventional Inner Diameter (ID) 3 mm LC Platform HPLCUHPLC Length 50 mm Maximum Temperature 40 °C at pH 6-880 °C at pH 1-6 Molecular Weight Lower Limit 0 Da Molecular Weight Upper Limit 3000 Da Particle Size 2.7 µm Particle Type Superficially Porous Phase SB-C8 Pore Size 120 Å Pressure Rating 600 bar Separation Mode Reversed Phase Shipping Solvent Acetonitrile/Water UNSPSC Code 41115709 USP Designation L7 pH Range 1-8 | 656,00 EUR | https://proquiwebblobstorage.blob.core.windows.net/cdnfiles/nc/Productos/notfound.jpg | https://proquiwebep.azureedge.net/cdnfiles/nc/Productos/notfound.jpg | https://proquiwebep.azureedge.net/cdnfiles/nc/Productos/Agilent/07197616.jpg | https://proquiwebblobstorage.blob.core.windows.net/cdnfiles/nc/Productos/notfound.jpg
07197518 | InfinityLab Poroshell 120 Chiral | 683975-603 | InfinityLab Poroshell 120 Chiral-T, 2.7 µm, 4.6 x 150 mm. Chiral-V for primary chiral separations; Chiral-T, Chiral-CF, CD for alternative selectivies. Efficient, versatile, solvent-compatible for precise chiral separations. | Brand InfinityLab Poroshell 120 Endcapped No Guard Column No Inner Diameter (ID) 4.6 mm LC Platform HPLCUHPLC Length 150 mm Maximum Temperature 45 °C Molecular Weight Lower Limit 0 Da Molecular Weight Upper Limit 3000 Da Particle Size 2.7 µm Particle Type Superficially Porous Phase Chiral-T Pore Size 120 Å Pressure Rating 400 bar Separation Mode Chiral Shipping Solvent Methanol UNSPSC Code 41115709 USP Designation L63 pH Range 2.5-7 | 2 178,00 EUR | https://proquiwebblobstorage.blob.core.windows.net/cdnfiles/nc/Productos/notfound.jpg | https://proquiwebep.azureedge.net/cdnfiles/nc/Productos/notfound.jpg | https://proquiwebep.azureedge.net/cdnfiles/nc/Productos/Agilent/07197518.jpg | https://proquiwebblobstorage.blob.core.windows.net/cdnfiles/nc/Productos/notfound.jpg
07197703 | InfinityLab Poroshell 120 | 693675-702 | InfinityLab Poroshell HPH-C18, 2.1 x 150 mm, 1.9 µm, with column ID. High pH stability columns (pH 2.0-11.0) excel in resolving basic compounds (pKa > 6) with sharp peaks, ideal for complex samples and diverse mobile phases. | Brand InfinityLab Poroshell 120 Endcapped Yes Guard Column No Hardware Conventional Inner Diameter (ID) 2.1 mm LC Platform Low Dispersion UHPLC Length 150 mm Maximum Temperature 60 °C Molecular Weight Lower Limit 0 Da Molecular Weight Upper Limit 3000 Da Particle Size 1.9 µm Particle Type Superficially Porous Phase HPH-C18 Pore Size 100 Å Pressure Rating 1300 bar Separation Mode Reversed Phase Shipping Solvent Acetonitrile/Water UNSPSC Code 41115711 USP Designation L1 pH Range 2-11 | 1 126,00 EUR | https://www.agilent.com/store/images/products/IDEX%202_1x150mm%20900x900.jpg | https://proquiwebep.azureedge.net/cdnfiles/nc/Productos/notfound.jpg | https://proquiwebep.azureedge.net/cdnfiles/nc/Productos/Agilent/07197703.jpg | https://proquiwebep.azureedge.net/cdnfiles/nc/Productos/Agilent/07197703.jpg
07197617 | InfinityLab Poroshell 120 | 689975-314 | InfinityLab Poroshell 120 SB-Aq, 3.0 x 50 mm, 2.7 µm. SB-AQ columns feature an innovative alkyl reversed-phase chemistry, specifically designed to retain hydrophilic and polar compounds, even in highly aqueous mobile phases, including 100% water. | Brand InfinityLab Poroshell 120 Endcapped No Guard Column No Hardware Conventional Inner Diameter (ID) 3.0 mm LC Platform HPLCUHPLC Length 50 mm Maximum Temperature 40 °C at pH 6-880 °C at pH 1-6 Molecular Weight Lower Limit 0 Da Molecular Weight Upper Limit 3000 Da Particle Size 2.7 µm Particle Type Superficially Porous Phase SB-Aq Pore Size 120 Å Pressure Rating 600 bar Separation Mode Reversed Phase Shipping Solvent Acetonitrile/Water UNSPSC Code 41115709 pH Range 1-8 | 656,00 EUR | https://www.agilent.com/store/images/products/IDEX%203and4_6x50mm%20900x900.jpg | https://proquiwebep.azureedge.net/cdnfiles/nc/Productos/notfound.jpg | https://proquiwebep.azureedge.net/cdnfiles/nc/Productos/Agilent/07197617.jpg | https://proquiwebep.azureedge.net/cdnfiles/nc/Productos/Agilent/07197617.jpg
07197519 | InfinityLab Poroshell 120 Chiral | 683975-604 | InfinityLab Poroshell 120 Chiral-V, 2.7 µm, 4.6 x 150 mm. Chiral-V for primary chiral separations; Chiral-T, Chiral-CF, CD for alternative selectivies. Efficient, versatile, solvent-compatible for precise chiral separations. | Brand InfinityLab Poroshell 120 Endcapped No Guard Column No Inner Diameter (ID) 4.6 mm LC Platform HPLCUHPLC Length 150 mm Maximum Temperature 45 °C Molecular Weight Lower Limit 0 Da Molecular Weight Upper Limit 3000 Da Particle Size 2.7 µm Particle Type Superficially Porous Phase Chiral-V Pore Size 120 Å Pressure Rating 400 bar Separation Mode Chiral Shipping Solvent Methanol UNSPSC Code 41115709 USP Designation L88 pH Range 2.5-7 | 2 178,00 EUR | https://proquiwebblobstorage.blob.core.windows.net/cdnfiles/nc/Productos/notfound.jpg | https://proquiwebep.azureedge.net/cdnfiles/nc/Productos/notfound.jpg | https://proquiwebep.azureedge.net/cdnfiles/nc/Productos/Agilent/07197519.jpg | https://proquiwebblobstorage.blob.core.windows.net/cdnfiles/nc/Productos/notfound.jpg
07202540 | InfinityLab Poroshell 120 | 693675-742 | InfinityLab Poroshell 120 Aq-C18 3.0 x 150 mm, 2.7 µm. Ideal for complex mixtures, retains polar/nonpolar compounds. Stable in 100% aqueous phases, ensures reproducibility, fits all HPLC/UHPLC systems. | Brand InfinityLab Poroshell 120 Endcapped Yes Guard Column No Hardware Conventional Inner Diameter (ID) 3.0 mm LC Platform HPLCUHPLC Length 150 mm Maximum Temperature 90 °C Molecular Weight Lower Limit 0 Da Molecular Weight Upper Limit 3000 Da Particle Size 2.7 µm Particle Type Superficially Porous Phase Aq-C18 Pore Size 120 Å Pressure Rating 1000 bar Separation Mode Reversed Phase Shipping Solvent Acetonitrile/Water USP Designation L1 pH Range 1-8 | 980,00 EUR | https://www.agilent.com/store/images/products/IDEX%203and4_6x150mm%20900x900.jpg | https://proquiwebep.azureedge.net/cdnfiles/nc/Productos/notfound.jpg | https://proquiwebep.azureedge.net/cdnfiles/nc/Productos/Agilent/07202540.jpg | https://proquiwebep.azureedge.net/cdnfiles/nc/Productos/Agilent/07202540.jpg
07197618 | LC Column Method Validation Kits | 689975-314K | InfinityLab Poroshell 120 SB-Aq, 3.0 x 50 mm, 2.7 µm, MVK, 3/pk. The Method Validation Kit comprises three HPLC columns, identical in particle size and bonded phase but sourced from varied manufacturing lots, guaranteeing thorough and dependable method validation. | Brand InfinityLab Poroshell 120 Endcapped No Guard Column No Hardware Conventional Inner Diameter (ID) 3.0 mm LC Platform HPLCUHPLC Length 50 mm Maximum Temperature 40 °C at pH 6-880 °C at pH 1-6 Molecular Weight Lower Limit 0 Da Molecular Weight Upper Limit 3000 Da Particle Size 2.7 µm Particle Type Superficially Porous Phase SB-Aq Pore Size 120 Å Pressure Rating 600 bar Separation Mode Reversed Phase Shipping Solvent Acetonitrile/Water UNSPSC Code 41115709 pH Range 1-8 | 1 969,00 EUR | https://www.agilent.com/store/images/products/IDEX%203and4_6x50mm_MDK_MVK%20900x900.jpg | https://proquiwebep.azureedge.net/cdnfiles/nc/Productos/notfound.jpg | https://proquiwebep.azureedge.net/cdnfiles/nc/Productos/Agilent/07197618.jpg | https://proquiwebep.azureedge.net/cdnfiles/nc/Productos/Agilent/07197618.jpg
07197520 | InfinityLab Poroshell 120 Chiral | 683975-607 | InfinityLab Poroshell 120 Chiral-CD, 2.7 µm, 4.6 x 150 mm. Chiral-V for primary chiral separations; Chiral-T, Chiral-CF, CD for alternative selectivies. Efficient, versatile, solvent-compatible for precise chiral separations. | Brand InfinityLab Poroshell 120 Endcapped No Guard Column No Inner Diameter (ID) 4.6 mm LC Platform HPLCUHPLC Length 150 mm Maximum Temperature 45 °C Molecular Weight Lower Limit 0 Da Molecular Weight Upper Limit 3000 Da Particle Size 2.7 µm Particle Type Superficially Porous Phase Chiral-CD Pore Size 120 Å Pressure Rating 400 bar Separation Mode Chiral Shipping Solvent Ethanol UNSPSC Code 41115709 USP Designation L45 pH Range 3-7 | 2 178,00 EUR | https://proquiwebblobstorage.blob.core.windows.net/cdnfiles/nc/Productos/notfound.jpg | https://proquiwebep.azureedge.net/cdnfiles/nc/Productos/notfound.jpg | https://proquiwebep.azureedge.net/cdnfiles/nc/Productos/Agilent/07197520.jpg | https://proquiwebblobstorage.blob.core.windows.net/cdnfiles/nc/Productos/notfound.jpg
07197704 | InfinityLab Poroshell 120 | 693675-901 | InfinityLab Poroshell 120 HILIC, 2.1 x 150 mm, 1.9 µm, with column ID. Superior in polar compound separation, broad pH adaptability, high-temperature stability, ideal for complex HILIC applications, ensures consistent, reproducible results. | Brand InfinityLab Poroshell 120 Carbon Load 0 % Endcapped No Guard Column No Hardware Conventional Inner Diameter (ID) 2.1 mm LC Platform Low Dispersion UHPLC Length 150 mm Molecular Weight Lower Limit 0 Da Molecular Weight Upper Limit 3000 Da Particle Size 1.9 µm Particle Type Superficially Porous Phase HILIC Pore Size 120 Å Pressure Rating 1300 bar Separation Mode HILICNormal PhaseSFC Shipping Solvent Acetonitrile/Water UNSPSC Code 41115711 USP Designation L3 pH Range 0-8 | 1 040,00 EUR | https://www.agilent.com/store/images/products/IDEX%202_1x150mm%20900x900.jpg | https://proquiwebep.azureedge.net/cdnfiles/nc/Productos/notfound.jpg | https://proquiwebep.azureedge.net/cdnfiles/nc/Productos/Agilent/07197704.jpg | https://proquiwebep.azureedge.net/cdnfiles/nc/Productos/Agilent/07197704.jpg
07197619 | InfinityLab Poroshell 120 | 689975-314T | InfinityLab Poroshell 120 SB-Aq, 3.0 x 50 mm, 2.7 μm, with column ID. SB-AQ columns feature an innovative alkyl reversed-phase chemistry, specifically designed to retain hydrophilic and polar compounds, even in highly aqueous mobile phases, including 100% water. | Brand InfinityLab Poroshell 120 Endcapped No Guard Column No Hardware Conventional Inner Diameter (ID) 3 mm LC Platform HPLCUHPLC Length 50 mm Maximum Temperature 40 °C at pH 6-880 °C at pH 1-6 Molecular Weight Lower Limit 0 Da Molecular Weight Upper Limit 3000 Da Particle Size 2.7 µm Particle Type Superficially Porous Phase SB-Aq Pore Size 120 Å Pressure Rating 600 bar Separation Mode Reversed Phase Shipping Solvent Acetonitrile/Water UNSPSC Code 41115709 USP Designation L96 pH Range 1-8 | 656,00 EUR | https://proquiwebblobstorage.blob.core.windows.net/cdnfiles/nc/Productos/notfound.jpg | https://proquiwebep.azureedge.net/cdnfiles/nc/Productos/notfound.jpg | https://proquiwebep.azureedge.net/cdnfiles/nc/Productos/Agilent/07197619.jpg | https://proquiwebblobstorage.blob.core.windows.net/cdnfiles/nc/Productos/notfound.jpg
07197705 | InfinityLab Poroshell 120 | 693675-902 | InfinityLab Poroshell 120 EC-C18, 2.1 x 150 mm, 1.9 µm, with column ID. General purpose column, versatile pH range (2.0-9.0), max 60°C temp, ideal for diverse chromatographic needs. | Brand InfinityLab Poroshell 120 Carbon Load 10 % Endcapped Yes Guard Column No Hardware Conventional Inner Diameter (ID) 2.1 mm LC Platform Low Dispersion UHPLC Length 150 mm Maximum Temperature 60 °C Molecular Weight Lower Limit 0 Da Molecular Weight Upper Limit 3000 Da Particle Size 1.9 µm Particle Type Superficially Porous Phase EC-C18 Pore Size 120 Å Pressure Rating 1300 bar Separation Mode Reversed Phase Shipping Solvent Acetonitrile/Water UNSPSC Code 41115711 USP Designation L1 pH Range 2-8 | 1 040,00 EUR | https://www.agilent.com/store/images/products/IDEX%202_1x150mm%20900x900.jpg | https://proquiwebep.azureedge.net/cdnfiles/nc/Productos/notfound.jpg | https://proquiwebep.azureedge.net/cdnfiles/nc/Productos/Agilent/07197705.jpg | https://proquiwebep.azureedge.net/cdnfiles/nc/Productos/Agilent/07197705.jpg
07197521 | InfinityLab Poroshell 120 Chiral | 683975-609 | InfinityLab Poroshell 120 Chiral-CF, 2.7 µm, 4.6 x 150 mm. Chiral-V for primary chiral separations; Chiral-T, Chiral-CF, CD for alternative selectivies. Efficient, versatile, solvent-compatible for precise chiral separations. | Brand InfinityLab Poroshell 120 Endcapped No Guard Column No Inner Diameter (ID) 4.6 mm LC Platform HPLCUHPLC Length 150 mm Maximum Temperature 45 °C Molecular Weight Lower Limit 0 Da Molecular Weight Upper Limit 3000 Da Particle Size 2.7 µm Particle Type Superficially Porous Phase Chiral-CF Pore Size 120 Å Pressure Rating 400 bar Separation Mode Chiral Shipping Solvent Ethanol UNSPSC Code 41115709 pH Range 3-7 | 2 178,00 EUR | https://proquiwebblobstorage.blob.core.windows.net/cdnfiles/nc/Productos/notfound.jpg | https://proquiwebep.azureedge.net/cdnfiles/nc/Productos/notfound.jpg | https://proquiwebep.azureedge.net/cdnfiles/nc/Productos/Agilent/07197521.jpg | https://proquiwebblobstorage.blob.core.windows.net/cdnfiles/nc/Productos/notfound.jpg
07197620 | InfinityLab Poroshell 120 | 689975-324 | InfinityLab Poroshell 120 HILIC-Z, 3.0 x 50 mm, 2.7 µm. Zwitterionic phase offers alternative selectivity to other HILIC phases, pH range 2.0-12, max 80°C, optimal for diverse, rigorous HILIC applications. | Brand InfinityLab Poroshell 120 Endcapped No Guard Column No Hardware Conventional Inner Diameter (ID) 3 mm LC Platform HPLCUHPLC Length 50 mm Maximum Temperature 35 °C at pH 2-1280 °C at pH 7 Molecular Weight Lower Limit 0 Da Molecular Weight Upper Limit 3000 Da Particle Size 2.7 µm Particle Type Superficially Porous Phase HILIC-Z Pore Size 100 Å Pressure Rating 600 bar Separation Mode HILICSFC Shipping Solvent Acetonitrile/Water/0.1 M Ammonium Formate USP Designation L114 pH Range 2-12 | 1 208,00 EUR | https://www.agilent.com/store/images/products/IDEX%203and4_6x50mm%20900x900.jpg | https://proquiwebep.azureedge.net/cdnfiles/nc/Productos/notfound.jpg | https://proquiwebep.azureedge.net/cdnfiles/nc/Productos/Agilent/07197620.jpg | https://proquiwebep.azureedge.net/cdnfiles/nc/Productos/Agilent/07197620.jpg
07197522 | InfinityLab Poroshell 120 | 683975-902 | InfinityLab Poroshell 120 SB-C18, 4.6 x 150 mm, 2.7 µm. Column features a sterically-protected C18 phase, is chemically stable and long-lasting, especially at low pH. Suitable for various sample types, it excels with aggressive low pH mobile phases. | Agency Method EPA 8315A Brand InfinityLab Poroshell 120 Carbon Load 7.5 % Endcapped No Guard Column No Hardware Conventional Inner Diameter (ID) 4.6 mm LC Platform HPLCUHPLC Length 150 mm Maximum Temperature 40 °C at pH 6-890 °C at pH 1-6 Molecular Weight Lower Limit 0 Da Molecular Weight Upper Limit 3000 Da Particle Size 2.7 µm Particle Type Superficially Porous Phase SB-C18 Pore Size 120 Å Pressure Rating 600 bar Separation Mode Reversed Phase Shipping Solvent Acetonitrile/Water UNSPSC Code 41115709 pH Range 1-8 | 870,00 EUR | https://www.agilent.com/store/images/products/IDEX%203and4_6x150mm%20900x900.jpg | https://proquiwebep.azureedge.net/cdnfiles/nc/Productos/notfound.jpg | https://proquiwebep.azureedge.net/cdnfiles/nc/Productos/Agilent/07197522.jpg | https://proquiwebep.azureedge.net/cdnfiles/nc/Productos/Agilent/07197522.jpg
07197706 | InfinityLab Poroshell 120 | 693675-906 | InfinityLab Poroshell 120 EC-C8, 2.1 x 150 mm, 1.9 µm, with column ID. General-purpose column for diverse chromatographic applications, offers broad pH compatibility and is less retentive than C18. | Brand InfinityLab Poroshell 120 Carbon Load 5 % Endcapped Yes Guard Column No Hardware Conventional Inner Diameter (ID) 2.1 mm LC Platform Low Dispersion UHPLC Length 150 mm Maximum Temperature 60 °C Molecular Weight Lower Limit 0 Da Molecular Weight Upper Limit 3000 Da Particle Size 1.9 µm Particle Type Superficially Porous Phase EC-C8 Pore Size 120 Å Pressure Rating 1300 bar Separation Mode Reversed Phase Shipping Solvent Acetonitrile/Water UNSPSC Code 41115711 USP Designation L7 pH Range 2-8 | 1 040,00 EUR | https://www.agilent.com/store/images/products/IDEX%202_1x150mm%20900x900.jpg | https://proquiwebep.azureedge.net/cdnfiles/nc/Productos/notfound.jpg | https://proquiwebep.azureedge.net/cdnfiles/nc/Productos/Agilent/07197706.jpg | https://proquiwebep.azureedge.net/cdnfiles/nc/Productos/Agilent/07197706.jpg
07197621 | InfinityLab Poroshell 120 | 689975-601 | InfinityLab Poroshell 120 HILIC-OH5, 2.7 µm, 4.6 x 50 mm. Fructan bonded phase offers alternative selectivity to other HILIC phases. Ideal for polar compounds, broad pH range (1.0-8.0), up to 45°C, ensures precise, consistent results. | Brand InfinityLab Poroshell 120 Guard Column No Hardware Conventional Inner Diameter (ID) 4.6 mm LC Platform HPLCUHPLC Length 50 mm Maximum Temperature 45 °C Molecular Weight Lower Limit 0 Da Molecular Weight Upper Limit 3000 Da Particle Size 2.7 µm Particle Type Superficially Porous Phase HILIC-OH5 Pore Size 120 Å Pressure Rating 400 bar Separation Mode HILICSFC UNSPSC Code 41115709 USP Designation L86 pH Range 1-7 | 1 153,00 EUR | https://www.agilent.com/store/images/products/IDEX%203and4_6x50mm%20900x900.jpg | https://proquiwebep.azureedge.net/cdnfiles/nc/Productos/notfound.jpg | https://proquiwebep.azureedge.net/cdnfiles/nc/Productos/Agilent/07197621.jpg | https://proquiwebep.azureedge.net/cdnfiles/nc/Productos/Agilent/07197621.jpg
07197523 | LC Column Method Validation Kits | 683975-902K | InfinityLab Poroshell 120 SB-C18, 4.6 x 150 mm, 2.7 µm, MVK, 3/pk. The Method Validation Kit comprises three HPLC columns, identical in particle size and bonded phase but sourced from varied manufacturing lots, guaranteeing thorough and dependable method validation. | Brand InfinityLab Poroshell 120 Carbon Load 7.5 % Endcapped No Guard Column No Hardware Conventional Inner Diameter (ID) 4.6 mm LC Platform HPLCUHPLC Length 150 mm Maximum Temperature 40 °C at pH 6-890 °C at pH 1-6 Molecular Weight Lower Limit 0 Da Molecular Weight Upper Limit 3000 Da Particle Size 2.7 µm Particle Type Superficially Porous Phase SB-C18 Pore Size 120 Å Pressure Rating 600 bar Separation Mode Reversed Phase Shipping Solvent Acetonitrile/Water UNSPSC Code 41115709 pH Range 1-8 | 2 610,00 EUR | https://www.agilent.com/store/images/products/IDEX%203and4_6x150mm_MDK_MVK%20900x900.jpg | https://proquiwebep.azureedge.net/cdnfiles/nc/Productos/notfound.jpg | https://proquiwebep.azureedge.net/cdnfiles/nc/Productos/Agilent/07197523.jpg | https://proquiwebep.azureedge.net/cdnfiles/nc/Productos/Agilent/07197523.jpg
07197707 | InfinityLab Poroshell 120 | 693675-912 | InfinityLab Poroshell 120 Phenyl-Hexyl, 2.1 x 150 mm, 1.9 µm with, column ID. Column offers alternative selectivity beyond C18's alkyl chains, enabling p-p interactions for better separation of aromatic compounds. | Brand InfinityLab Poroshell 120 Carbon Load 8 % Endcapped Yes Guard Column No Hardware Conventional Inner Diameter (ID) 2.1 mm LC Platform Low Dispersion UHPLC Length 150 mm Maximum Temperature 60 °C Molecular Weight Lower Limit 0 Da Molecular Weight Upper Limit 3000 Da Particle Size 1.9 µm Particle Type Superficially Porous Phase Phenyl-Hexyl Pore Size 120 Å Pressure Rating 1300 bar Separation Mode Reversed Phase Shipping Solvent Acetonitrile/Water UNSPSC Code 41115711 USP Designation L11 pH Range 2-8 | 1 050,00 EUR | https://www.agilent.com/store/images/products/IDEX%202_1x150mm%20900x900.jpg | https://proquiwebep.azureedge.net/cdnfiles/nc/Productos/notfound.jpg | https://proquiwebep.azureedge.net/cdnfiles/nc/Productos/Agilent/07197707.jpg | https://proquiwebep.azureedge.net/cdnfiles/nc/Productos/Agilent/07197707.jpg
07197622 | InfinityLab Poroshell 120 Chiral | 689975-603 | InfinityLab Poroshell 120 Chiral-T, 2.7 µm, 4.6 x 50 mm. Chiral-V for primary chiral separations; Chiral-T, Chiral-CF, CD for alternative selectivies. Efficient, versatile, solvent-compatible for precise chiral separations. | Brand InfinityLab Poroshell 120 Endcapped No Guard Column No Inner Diameter (ID) 4.6 mm LC Platform HPLCUHPLC Length 50 mm Maximum Temperature 45 °C Molecular Weight Lower Limit 0 Da Molecular Weight Upper Limit 3000 Da Particle Size 2.7 µm Particle Type Superficially Porous Phase Chiral-T Pore Size 120 Å Pressure Rating 400 bar Separation Mode Chiral Shipping Solvent Methanol UNSPSC Code 41115709 USP Designation L63 pH Range 2.5-7 | 1 207,00 EUR | https://www.agilent.com/store/images/products/IDEX%203and4_6x50mm%20900x900.jpg | https://proquiwebep.azureedge.net/cdnfiles/nc/Productos/notfound.jpg | https://proquiwebep.azureedge.net/cdnfiles/nc/Productos/Agilent/07197622.jpg | https://proquiwebep.azureedge.net/cdnfiles/nc/Productos/Agilent/07197622.jpg
07197524 | InfinityLab Poroshell 120 | 683975-902T | InfinityLab Poroshell 120 SB-C18, 4.6 x 150 mm, 2.7 μm, with column ID. Column features a sterically-protected C18 phase, is chemically stable and long-lasting, especially at low pH. Suitable for various sample types, it excels with aggressive low pH mobile phases. | Brand InfinityLab Poroshell 120 Carbon Load 7.5 % Endcapped No Guard Column No Hardware Conventional Inner Diameter (ID) 4.6 mm LC Platform HPLCUHPLC Length 150 mm Maximum Temperature 40 °C at pH 6-890 °C at pH 1-6 Molecular Weight Lower Limit 0 Da Molecular Weight Upper Limit 3000 Da Particle Size 2.7 µm Particle Type Superficially Porous Phase SB-C18 Pore Size 120 Å Pressure Rating 600 bar Separation Mode Reversed Phase Shipping Solvent Acetonitrile/Water UNSPSC Code 41115709 USP Designation L1 pH Range 1-8 | 862,00 EUR | https://proquiwebblobstorage.blob.core.windows.net/cdnfiles/nc/Productos/notfound.jpg | https://proquiwebep.azureedge.net/cdnfiles/nc/Productos/notfound.jpg | https://proquiwebep.azureedge.net/cdnfiles/nc/Productos/Agilent/07197524.jpg | https://proquiwebblobstorage.blob.core.windows.net/cdnfiles/nc/Productos/notfound.jpg
07197708 | InfinityLab Poroshell 120 | 693768-901 | InfinityLab Poroshell 120 Bonus-RP, 2.1 x 150 mm, 2.7 µm. Superior elution with lower organic modifiers, excelling in chromatographic separations. | Brand InfinityLab Poroshell 120 Carbon Load 7.5 % Endcapped Triple Guard Column No Hardware Conventional Inner Diameter (ID) 2.1 mm LC Platform HPLCUHPLC Length 150 mm Maximum Temperature 60 °C Molecular Weight Lower Limit 0 Da Molecular Weight Upper Limit 3000 Da Particle Size 2.7 µm Particle Type Superficially Porous Phase Bonus-RP Pore Size 120 Å Pressure Rating 600 bar Separation Mode Reversed Phase Shipping Solvent Acetonitrile/Water UNSPSC Code 41115709 pH Range 2-9 | 870,00 EUR | https://www.agilent.com/store/images/products/IDEX%202_1x150mm%20900x900.jpg | https://proquiwebep.azureedge.net/cdnfiles/nc/Productos/notfound.jpg | https://proquiwebep.azureedge.net/cdnfiles/nc/Productos/Agilent/07197708.jpg | https://proquiwebep.azureedge.net/cdnfiles/nc/Productos/Agilent/07197708.jpg
07197623 | InfinityLab Poroshell 120 Chiral | 689975-604 | InfinityLab Poroshell 120 Chiral-V, 2.7 µm, 4.6 x 50 mm. Chiral-V for primary chiral separations; Chiral-T, Chiral-CF, CD for alternative selectivies. Efficient, versatile, solvent-compatible for precise chiral separations. | Brand InfinityLab Poroshell 120 Endcapped No Guard Column No Inner Diameter (ID) 4.6 mm LC Platform HPLCUHPLC Length 50 mm Maximum Temperature 45 °C Molecular Weight Lower Limit 0 Da Molecular Weight Upper Limit 3000 Da Particle Size 2.7 µm Particle Type Superficially Porous Phase Chiral-V Pore Size 120 Å Pressure Rating 400 bar Separation Mode Chiral Shipping Solvent Methanol UNSPSC Code 41115709 USP Designation L88 pH Range 2.5-7 | 1 195,00 EUR | https://www.agilent.com/store/images/products/IDEX%203and4_6x50mm%20900x900.jpg | https://proquiwebep.azureedge.net/cdnfiles/nc/Productos/notfound.jpg | https://proquiwebep.azureedge.net/cdnfiles/nc/Productos/Agilent/07197623.jpg | https://proquiwebep.azureedge.net/cdnfiles/nc/Productos/Agilent/07197623.jpg
07197709 | InfinityLab Poroshell 120 | 693768-901K | InfinityLab Poroshell 120 Bonus-RP, 2.1 x 150 mm, 2.7 µm, MVK, 3/pk. Method validation kit includes three independent batches of Bonus-RP columns for validation and verifcation of column performance and reproducibility. | Brand InfinityLab Poroshell 120 Carbon Load 7.5 % Endcapped Triple Guard Column No Hardware Conventional Inner Diameter (ID) 2.1 mm LC Platform HPLCUHPLC Length 150 mm Maximum Temperature 60 °C Molecular Weight Lower Limit 0 Da Molecular Weight Upper Limit 3000 Da Particle Size 2.7 µm Particle Type Superficially Porous Phase Bonus-RP Pore Size 120 Å Pressure Rating 600 bar Separation Mode Reversed Phase Shipping Solvent Acetonitrile/Water UNSPSC Code 41115709 pH Range 2-9 | 2 610,00 EUR | https://www.agilent.com/store/images/products/IDEX%202_1x150mm_MDK_MVK%20900x900.jpg | https://proquiwebep.azureedge.net/cdnfiles/nc/Productos/notfound.jpg | https://proquiwebep.azureedge.net/cdnfiles/nc/Productos/Agilent/07197709.jpg | https://proquiwebep.azureedge.net/cdnfiles/nc/Productos/Agilent/07197709.jpg
07197525 | InfinityLab Poroshell 120 | 683975-906 | InfinityLab Poroshell 120 SB-C8, 4.6 x 150 mm, 2.7 µm. The SB-C8 column, featuring a sterically-protected C8 phase, provides chemical stability and durability. Ideal for various samples, it excels with low pH mobile phases and offers broad selectivity. | Brand InfinityLab Poroshell 120 Carbon Load 4.5 % Endcapped No Guard Column No Hardware Conventional Inner Diameter (ID) 4.6 mm LC Platform HPLCUHPLC Length 150 mm Maximum Temperature 40 °C at pH 6-880 °C at pH 1-6 Molecular Weight Lower Limit 0 Da Molecular Weight Upper Limit 3000 Da Particle Size 2.7 µm Particle Type Superficially Porous Phase SB-C8 Pore Size 120 Å Pressure Rating 600 bar Separation Mode Reversed Phase Shipping Solvent Acetonitrile/Water UNSPSC Code 41115709 pH Range 1-8 | 862,00 EUR | https://www.agilent.com/store/images/products/IDEX%203and4_6x150mm%20900x900.jpg | https://proquiwebep.azureedge.net/cdnfiles/nc/Productos/notfound.jpg | https://proquiwebep.azureedge.net/cdnfiles/nc/Productos/Agilent/07197525.jpg | https://proquiwebep.azureedge.net/cdnfiles/nc/Productos/Agilent/07197525.jpg
07197624 | InfinityLab Poroshell 120 Chiral | 689975-607 | InfinityLab Poroshell 120 Chiral-CD, 2.7 µm, 4.6 x 50 mm. Chiral-V for primary chiral separations; Chiral-T, Chiral-CF, CD for alternative selectivies. Efficient, versatile, solvent-compatible for precise chiral separations. | Brand InfinityLab Poroshell 120 Endcapped No Guard Column No Inner Diameter (ID) 4.6 mm LC Platform HPLCUHPLC Length 50 mm Maximum Temperature 45 °C Molecular Weight Lower Limit 0 Da Molecular Weight Upper Limit 3000 Da Particle Size 2.7 µm Particle Type Superficially Porous Phase Chiral-CD Pore Size 120 Å Pressure Rating 400 bar Separation Mode Chiral Shipping Solvent Ethanol UNSPSC Code 41115709 USP Designation L45 pH Range 3-7 | 1 207,00 EUR | https://www.agilent.com/store/images/products/IDEX%203and4_6x50mm%20900x900.jpg | https://proquiwebep.azureedge.net/cdnfiles/nc/Productos/notfound.jpg | https://proquiwebep.azureedge.net/cdnfiles/nc/Productos/Agilent/07197624.jpg | https://proquiwebep.azureedge.net/cdnfiles/nc/Productos/Agilent/07197624.jpg
07197710 | InfinityLab Poroshell 120 | 693768-901T | InfinityLab Poroshell 120 Bonus-RP, 2.1 x 150 mm, 2.7 μm. Superior elution with lower organic modifiers, excelling in chromatographic separations. | Brand InfinityLab Poroshell 120 Carbon Load 7.5 % Endcapped Triple Guard Column No Hardware Conventional Inner Diameter (ID) 2.1 mm LC Platform HPLCUHPLC Length 150 mm Maximum Temperature 60 °C Molecular Weight Lower Limit 0 Da Molecular Weight Upper Limit 3000 Da Particle Size 2.7 µm Particle Type Superficially Porous Phase Bonus-RP Pore Size 120 Å Pressure Rating 600 bar Separation Mode Reversed Phase Shipping Solvent Acetonitrile/Water UNSPSC Code 41115709 USP Designation L60 pH Range 2-9 | 862,00 EUR | https://www.agilent.com/store/images/products/infinitylab-poroshell-120-bonus-rp.jpg | https://proquiwebep.azureedge.net/cdnfiles/nc/Productos/notfound.jpg | https://proquiwebep.azureedge.net/cdnfiles/nc/Productos/Agilent/07197710.jpg | https://proquiwebep.azureedge.net/cdnfiles/nc/Productos/Agilent/07197710.jpg
07197526 | LC Column Method Validation Kits | 683975-906K | InfinityLab Poroshell 120 SB-C8, 4.6 x 150 mm, 2.7 µm, MVK, 3/pk. The Method Validation Kit comprises three HPLC columns, identical in particle size and bonded phase but sourced from varied manufacturing lots, guaranteeing thorough and dependable method validation. | Brand InfinityLab Poroshell 120 Carbon Load 4.5 % Endcapped No Guard Column No Hardware Conventional Inner Diameter (ID) 4.6 mm LC Platform HPLCUHPLC Length 150 mm Maximum Temperature 40 °C at pH 6-880 °C at pH 1-6 Molecular Weight Lower Limit 0 Da Molecular Weight Upper Limit 3000 Da Particle Size 2.7 µm Particle Type Superficially Porous Phase SB-C8 Pore Size 120 Å Pressure Rating 600 bar Separation Mode Reversed Phase Shipping Solvent Acetonitrile/Water UNSPSC Code 41115709 pH Range 1-8 | 2 585,00 EUR | https://www.agilent.com/store/images/products/IDEX%203and4_6x150mm_MDK_MVK%20900x900.jpg | https://proquiwebep.azureedge.net/cdnfiles/nc/Productos/notfound.jpg | https://proquiwebep.azureedge.net/cdnfiles/nc/Productos/Agilent/07197526.jpg | https://proquiwebep.azureedge.net/cdnfiles/nc/Productos/Agilent/07197526.jpg
07197625 | InfinityLab Poroshell 120 Chiral | 689975-609 | InfinityLab Poroshell 120 Chiral-CF, 2.7 µm, 4.6 x 50 mm. Chiral-V for primary chiral separations; Chiral-T, Chiral-CF, CD for alternative selectivies. Efficient, versatile, solvent-compatible for precise chiral separations. | Brand InfinityLab Poroshell 120 Endcapped No Guard Column No Inner Diameter (ID) 4.6 mm LC Platform HPLCUHPLC Length 50 mm Maximum Temperature 45 °C Molecular Weight Lower Limit 0 Da Molecular Weight Upper Limit 3000 Da Particle Size 2.7 µm Particle Type Superficially Porous Phase Chiral-CF Pore Size 120 Å Pressure Rating 400 bar Separation Mode Chiral Shipping Solvent Ethanol UNSPSC Code 41115709 pH Range 3-7 | 1 195,00 EUR | https://www.agilent.com/store/images/products/IDEX%203and4_6x50mm%20900x900.jpg | https://proquiwebep.azureedge.net/cdnfiles/nc/Productos/notfound.jpg | https://proquiwebep.azureedge.net/cdnfiles/nc/Productos/Agilent/07197625.jpg | https://proquiwebep.azureedge.net/cdnfiles/nc/Productos/Agilent/07197625.jpg
07197711 | InfinityLab Poroshell 120 | 693770-408 | InfinityLab Poroshell 120 PFP, 2.1 x 150 mm, 4 µm. Columns provide alternative selectivity and superior peak shapes for polar and non-polar analytes, excelling with aromatic and halogenated compounds for enhanced chromatography. | Brand InfinityLab Poroshell 120 Carbon Load 5.1 % Endcapped Yes Guard Column No Hardware Conventional Inner Diameter (ID) 2.1 mm LC Platform HPLC Length 150 mm Maximum Temperature 60 °C Molecular Weight Lower Limit 0 Da Molecular Weight Upper Limit 3000 Da Particle Size 4 µm Particle Type Superficially Porous Phase PFP Pore Size 120 Å Pressure Rating 600 bar Separation Mode Reversed Phase Shipping Solvent Acetonitrile/Water UNSPSC Code 41115709 pH Range 2-9 | 727,00 EUR | https://www.agilent.com/store/images/products/IDEX%202_1x150mm%20900x900.jpg | https://proquiwebep.azureedge.net/cdnfiles/nc/Productos/notfound.jpg | https://proquiwebep.azureedge.net/cdnfiles/nc/Productos/Agilent/07197711.jpg | https://proquiwebep.azureedge.net/cdnfiles/nc/Productos/Agilent/07197711.jpg
07197527 | InfinityLab Poroshell 120 | 683975-906T | InfinityLab Poroshell 120 SB-C8, 4.6 x 150 mm, 2.7 µm, with column ID. The SB-C8 column, featuring a sterically-protected C8 phase, provides chemical stability and durability. Ideal for various samples, it excels with low pH mobile phases and offers broad selectivity. | Brand InfinityLab Poroshell 120 Carbon Load 4.5 % Endcapped No Guard Column No Hardware Conventional Inner Diameter (ID) 4.6 mm LC Platform HPLCUHPLC Length 150 mm Maximum Temperature 40 °C at pH 6-880 °C at pH 1-6 Molecular Weight Lower Limit 0 Da Molecular Weight Upper Limit 3000 Da Particle Size 2.7 µm Particle Type Superficially Porous Phase SB-C8 Pore Size 120 Å Pressure Rating 600 bar Separation Mode Reversed Phase Shipping Solvent Acetonitrile/Water UNSPSC Code 41115709 USP Designation L7 pH Range 1-8 | 870,00 EUR | https://proquiwebblobstorage.blob.core.windows.net/cdnfiles/nc/Productos/notfound.jpg | https://proquiwebep.azureedge.net/cdnfiles/nc/Productos/notfound.jpg | https://proquiwebep.azureedge.net/cdnfiles/nc/Productos/Agilent/07197527.jpg | https://proquiwebblobstorage.blob.core.windows.net/cdnfiles/nc/Productos/notfound.jpg
07197626 | InfinityLab Poroshell 120 | 689975-902 | InfinityLab Poroshell 120 SB-C18, 4.6 x 50 mm, 2.7 µm. Column features a sterically-protected C18 phase, is chemically stable and long-lasting, especially at low pH. Suitable for various sample types, it excels with aggressive low pH mobile phases. | Brand InfinityLab Poroshell 120 Carbon Load 7.5 % Endcapped No Guard Column No Hardware Conventional Inner Diameter (ID) 4.6 mm LC Platform HPLCUHPLC Length 50 mm Maximum Temperature 40 °C at pH 6-890 °C at pH 1-6 Molecular Weight Lower Limit 0 Da Molecular Weight Upper Limit 3000 Da Particle Size 2.7 µm Particle Type Superficially Porous Phase SB-C18 Pore Size 120 Å Pressure Rating 600 bar Separation Mode Reversed Phase Shipping Solvent Acetonitrile/Water UNSPSC Code 41115709 pH Range 1-8 | 656,00 EUR | https://www.agilent.com/store/images/products/IDEX%203and4_6x50mm%20900x900.jpg | https://proquiwebep.azureedge.net/cdnfiles/nc/Productos/notfound.jpg | https://proquiwebep.azureedge.net/cdnfiles/nc/Productos/Agilent/07197626.jpg | https://proquiwebep.azureedge.net/cdnfiles/nc/Productos/Agilent/07197626.jpg
07197712 | LC Column Method Validation Kits | 693770-408K | InfinityLab Poroshell 120 PFP, 2.1 x 150 mm, 4 µm, MVK, 3/pk | Inner Diameter (ID) 2.1 mm Length 150 mm Particle Size 4 µm Particle Type Superficially Porous Separation Mode Reversed Phase UNSPSC Code 41115709 | 2 181,00 EUR | https://proquiwebblobstorage.blob.core.windows.net/cdnfiles/nc/Productos/notfound.jpg | https://proquiwebep.azureedge.net/cdnfiles/nc/Productos/notfound.jpg | https://proquiwebep.azureedge.net/cdnfiles/nc/Productos/Agilent/07197712.jpg | https://proquiwebblobstorage.blob.core.windows.net/cdnfiles/nc/Productos/notfound.jpg
07197528 | InfinityLab Poroshell 120 | 683975-914 | InfinityLab Poroshell 120 SB-Aq, 4.6 x 150 mm, 2.7 µm. SB-AQ columns feature an innovative alkyl reversed-phase chemistry, specifically designed to retain hydrophilic and polar compounds, even in highly aqueous mobile phases, including 100% water. | Brand InfinityLab Poroshell 120 Endcapped No Guard Column No Hardware Conventional Inner Diameter (ID) 4.6 mm LC Platform HPLCUHPLC Length 150 mm Maximum Temperature 40 °C at pH 6-880 °C at pH 1-6 Molecular Weight Lower Limit 0 Da Molecular Weight Upper Limit 3000 Da Particle Size 2.7 µm Particle Type Superficially Porous Phase SB-Aq Pore Size 120 Å Pressure Rating 600 bar Separation Mode Reversed Phase Shipping Solvent Acetonitrile/Water UNSPSC Code 41115709 pH Range 1-8 | 870,00 EUR | https://www.agilent.com/store/images/products/IDEX%203and4_6x150mm%20900x900.jpg | https://proquiwebep.azureedge.net/cdnfiles/nc/Productos/notfound.jpg | https://proquiwebep.azureedge.net/cdnfiles/nc/Productos/Agilent/07197528.jpg | https://proquiwebep.azureedge.net/cdnfiles/nc/Productos/Agilent/07197528.jpg
07197627 | LC Column Method Validation Kits | 689975-902K | InfinityLab Poroshell 120 SB-C18, 4.6 x 50 mm, 2.7 µm, MVK, 3/pk. The Method Validation Kit comprises three HPLC columns, identical in particle size and bonded phase but sourced from varied manufacturing lots, guaranteeing thorough and dependable method validation. | Brand InfinityLab Poroshell 120 Carbon Load 7.5 % Endcapped No Guard Column No Hardware Conventional Inner Diameter (ID) 4.6 mm LC Platform HPLCUHPLC Length 50 mm Maximum Temperature 40 °C at pH 6-890 °C at pH 1-6 Molecular Weight Lower Limit 0 Da Molecular Weight Upper Limit 3000 Da Particle Size 2.7 µm Particle Type Superficially Porous Phase SB-C18 Pore Size 120 Å Pressure Rating 600 bar Separation Mode Reversed Phase Shipping Solvent Acetonitrile/Water UNSPSC Code 41115709 pH Range 1-8 | 1 950,00 EUR | https://www.agilent.com/store/images/products/IDEX%203and4_6x50mm_MDK_MVK%20900x900.jpg | https://proquiwebep.azureedge.net/cdnfiles/nc/Productos/notfound.jpg | https://proquiwebep.azureedge.net/cdnfiles/nc/Productos/Agilent/07197627.jpg | https://proquiwebep.azureedge.net/cdnfiles/nc/Productos/Agilent/07197627.jpg
07197713 | InfinityLab Poroshell 120 | 693770-408T | InfinityLab Poroshell 120 PFP, 2.1 x 150 mm, 4 μm, with column ID. Columns provide alternative selectivity and superior peak shapes for polar and non-polar analytes, excelling with aromatic and halogenated compounds for enhanced chromatography. | Brand InfinityLab Poroshell 120 Carbon Load 5.1 % Endcapped Yes Guard Column No Hardware Conventional Inner Diameter (ID) 2.1 mm LC Platform HPLC Length 150 mm Maximum Temperature 60 °C Molecular Weight Lower Limit 0 Da Molecular Weight Upper Limit 3000 Da Particle Size 4 µm Particle Type Superficially Porous Phase PFP Pore Size 120 Å Pressure Rating 600 bar Separation Mode Reversed Phase Shipping Solvent Acetonitrile/Water UNSPSC Code 41115709 USP Designation L43 pH Range 2-9 | 727,00 EUR | https://www.agilent.com/store/images/products/infinitylab-poroshell-120-bonus-rp.jpg | https://proquiwebep.azureedge.net/cdnfiles/nc/Productos/notfound.jpg | https://proquiwebep.azureedge.net/cdnfiles/nc/Productos/Agilent/07197713.jpg | https://proquiwebep.azureedge.net/cdnfiles/nc/Productos/Agilent/07197713.jpg
07197529 | InfinityLab Poroshell 120 | 683975-914K | InfinityLab Poroshell 120 SB-Aq, 4.6 x 150 mm, 2.7 µm, MVK, 3/pk. The Method Validation Kit comprises three HPLC columns, identical in particle size and bonded phase but sourced from varied manufacturing lots, guaranteeing thorough and dependable method validation. | Brand InfinityLab Poroshell 120 Endcapped No Guard Column No Hardware Conventional Inner Diameter (ID) 4.6 mm LC Platform HPLCUHPLC Length 150 mm Maximum Temperature 40 °C at pH 6-880 °C at pH 1-6 Molecular Weight Lower Limit 0 Da Molecular Weight Upper Limit 3000 Da Particle Size 2.7 µm Particle Type Superficially Porous Phase SB-Aq Pore Size 120 Å Pressure Rating 600 bar Separation Mode Reversed Phase Shipping Solvent Acetonitrile/Water UNSPSC Code 41115709 pH Range 1-8 | 2 661,00 EUR | https://www.agilent.com/store/images/products/IDEX%203and4_6x150mm_MDK_MVK%20900x900.jpg | https://proquiwebep.azureedge.net/cdnfiles/nc/Productos/notfound.jpg | https://proquiwebep.azureedge.net/cdnfiles/nc/Productos/Agilent/07197529.jpg | https://proquiwebep.azureedge.net/cdnfiles/nc/Productos/Agilent/07197529.jpg
07197628 | InfinityLab Poroshell 120 | 689975-902T | InfinityLab Poroshell 120 SB-C18, 4.6 x 50 mm, 2.7 μm, with column ID. Column features a sterically-protected C18 phase, is chemically stable and long-lasting, especially at low pH. Suitable for various sample types, it excels with aggressive low pH mobile phases. | Brand InfinityLab Poroshell 120 Carbon Load 7.5 % Endcapped No Guard Column No Hardware Conventional Inner Diameter (ID) 4.6 mm LC Platform HPLCUHPLC Length 50 mm Maximum Temperature 40 °C at pH 6-890 °C at pH 1-6 Molecular Weight Lower Limit 0 Da Molecular Weight Upper Limit 3000 Da Particle Size 2.7 µm Particle Type Superficially Porous Phase SB-C18 Pore Size 120 Å Pressure Rating 600 bar Separation Mode Reversed Phase Shipping Solvent Acetonitrile/Water UNSPSC Code 41115709 USP Designation L1 pH Range 1-8 | 650,00 EUR | https://proquiwebblobstorage.blob.core.windows.net/cdnfiles/nc/Productos/notfound.jpg | https://proquiwebep.azureedge.net/cdnfiles/nc/Productos/notfound.jpg | https://proquiwebep.azureedge.net/cdnfiles/nc/Productos/Agilent/07197628.jpg | https://proquiwebblobstorage.blob.core.windows.net/cdnfiles/nc/Productos/notfound.jpg
07197714 | InfinityLab Poroshell 120 | 693770-702 | InfinityLab Poroshell HPH-C18, 2.1 x 150 mm, 4 µm. High pH stability columns (pH 2.0-11.0) excel in resolving basic compounds (pKa > 6) with sharp peaks, ideal for complex samples and diverse mobile phases. | Brand InfinityLab Poroshell 120 Endcapped Yes Guard Column No Hardware Conventional Inner Diameter (ID) 2.1 mm LC Platform HPLC Length 150 mm Maximum Temperature 60 °C Molecular Weight Lower Limit 0 Da Molecular Weight Upper Limit 3000 Da Particle Size 4 µm Particle Type Superficially Porous Phase HPH-C18 Pore Size 100 Å Pressure Rating 600 bar Separation Mode Reversed Phase Shipping Solvent Acetonitrile/Water UNSPSC Code 41115709 pH Range 2-11 | 834,00 EUR | https://www.agilent.com/store/images/products/IDEX%202_1x150mm%20900x900.jpg | https://proquiwebep.azureedge.net/cdnfiles/nc/Productos/notfound.jpg | https://proquiwebep.azureedge.net/cdnfiles/nc/Productos/Agilent/07197714.jpg | https://proquiwebep.azureedge.net/cdnfiles/nc/Productos/Agilent/07197714.jpg
07197530 | InfinityLab Poroshell 120 | 683975-914T | InfinityLab Poroshell 120 SB-Aq, 4.6 x 150 mm, 2.7 μm, analytical LC column, with column ID. SB-AQ columns feature an innovative alkyl reversed-phase chemistry, specifically designed to retain hydrophilic and polar compounds, even in highly aqueous mobile phases, including 100% water. | Brand InfinityLab Poroshell 120 Endcapped No Guard Column No Hardware Conventional Inner Diameter (ID) 4.6 mm LC Platform HPLCUHPLC Length 150 mm Maximum Temperature 40 °C at pH 6-880 °C at pH 1-6 Molecular Weight Lower Limit 0 Da Molecular Weight Upper Limit 3000 Da Particle Size 2.7 µm Particle Type Superficially Porous Phase SB-Aq Pore Size 120 Å Pressure Rating 600 bar Separation Mode Reversed Phase Shipping Solvent Acetonitrile/Water UNSPSC Code 41115709 USP Designation L96 pH Range 1-8 | 870,00 EUR | https://proquiwebblobstorage.blob.core.windows.net/cdnfiles/nc/Productos/notfound.jpg | https://proquiwebep.azureedge.net/cdnfiles/nc/Productos/notfound.jpg | https://proquiwebep.azureedge.net/cdnfiles/nc/Productos/Agilent/07197530.jpg | https://proquiwebblobstorage.blob.core.windows.net/cdnfiles/nc/Productos/notfound.jpg
07197629 | InfinityLab Poroshell 120 | 689975-906 | InfinityLab Poroshell 120 SB-C8, 4.6 x 50 mm, 2.7 µm. The SB-C8 column, featuring a sterically-protected C8 phase, provides chemical stability and durability. Ideal for various samples, it excels with low pH mobile phases and offers broad selectivity. | Brand InfinityLab Poroshell 120 Carbon Load 4.5 % Endcapped No Guard Column No Hardware Conventional Inner Diameter (ID) 4.6 mm LC Platform HPLCUHPLC Length 50 mm Maximum Temperature 40 °C at pH 6-880 °C at pH 1-6 Molecular Weight Lower Limit 0 Da Molecular Weight Upper Limit 3000 Da Particle Size 2.7 µm Particle Type Superficially Porous Phase SB-C8 Pore Size 120 Å Pressure Rating 600 bar Separation Mode Reversed Phase Shipping Solvent Acetonitrile/Water UNSPSC Code 41115709 pH Range 1-8 | 656,00 EUR | https://www.agilent.com/store/images/products/IDEX%203and4_6x50mm%20900x900.jpg | https://proquiwebep.azureedge.net/cdnfiles/nc/Productos/notfound.jpg | https://proquiwebep.azureedge.net/cdnfiles/nc/Productos/Agilent/07197629.jpg | https://proquiwebep.azureedge.net/cdnfiles/nc/Productos/Agilent/07197629.jpg
07197715 | InfinityLab Poroshell 120 | 693770-702T | InfinityLab Poroshell HPH-C18, 2.1 x 150 mm, 4 μm, with column ID. High pH stability columns (pH 2.0-11.0) excel in resolving basic compounds (pKa > 6) with sharp peaks, ideal for complex samples and diverse mobile phases. | Brand InfinityLab Poroshell 120 Endcapped Yes Guard Column No Hardware Conventional Inner Diameter (ID) 2.1 mm LC Platform HPLC Length 150 mm Maximum Temperature 60 °C Molecular Weight Lower Limit 0 Da Molecular Weight Upper Limit 3000 Da Particle Size 4 µm Particle Type Superficially Porous Phase HPH-C18 Pore Size 100 Å Pressure Rating 600 bar Separation Mode Reversed Phase Shipping Solvent Acetonitrile/Water UNSPSC Code 41115709 USP Designation L1 pH Range 2-11 | 834,00 EUR | https://www.agilent.com/store/images/products/infinitylab-poroshell-120-bonus-rp.jpg | https://proquiwebep.azureedge.net/cdnfiles/nc/Productos/notfound.jpg | https://proquiwebep.azureedge.net/cdnfiles/nc/Productos/Agilent/07197715.jpg | https://proquiwebep.azureedge.net/cdnfiles/nc/Productos/Agilent/07197715.jpg
07197531 | InfinityLab Poroshell 120 | 683975-924 | InfinityLab Poroshell 120 HILIC-Z, 4.6 x 150 mm, 2.7 µm. Zwitterionic phase offers alternative selectivity to other HILIC phases, pH range 2.0-12, max 80°C, optimal for diverse, rigorous HILIC applications. | Brand InfinityLab Poroshell 120 Endcapped No Guard Column No Hardware Conventional Inner Diameter (ID) 4.6 mm LC Platform HPLCUHPLC Length 150 mm Maximum Temperature 35 °C at pH 2-1280 °C at pH 7 Molecular Weight Lower Limit 0 Da Molecular Weight Upper Limit 3000 Da Particle Size 2.7 µm Particle Type Superficially Porous Phase HILIC-Z Pore Size 100 Å Pressure Rating 600 bar Separation Mode HILICSFC Shipping Solvent Acetonitrile/Water/0.1 M Ammonium Formate USP Designation L114 pH Range 3-12 | 1 303,00 EUR | https://www.agilent.com/store/images/products/IDEX%203and4_6x150mm%20900x900.jpg | https://proquiwebep.azureedge.net/cdnfiles/nc/Productos/notfound.jpg | https://proquiwebep.azureedge.net/cdnfiles/nc/Productos/Agilent/07197531.jpg | https://proquiwebep.azureedge.net/cdnfiles/nc/Productos/Agilent/07197531.jpg
07197630 | InfinityLab Poroshell 120 | 689975-906K | InfinityLab Poroshell 120 SB-C8, 4.6 x 50 mm, 2.7 µm, MVK, 3/pk. The Method Validation Kit comprises three HPLC columns, identical in particle size and bonded phase but sourced from varied manufacturing lots, guaranteeing thorough and dependable method validation. | Brand InfinityLab Poroshell 120 Carbon Load 4.5 % Endcapped No Guard Column No Hardware Conventional Inner Diameter (ID) 4.6 mm LC Platform HPLCUHPLC Length 50 mm Maximum Temperature 40 °C at pH 6-880 °C at pH 1-6 Molecular Weight Lower Limit 0 Da Molecular Weight Upper Limit 3000 Da Particle Size 2.7 µm Particle Type Superficially Porous Phase SB-C8 Pore Size 120 Å Pressure Rating 600 bar Separation Mode Reversed Phase Shipping Solvent Acetonitrile/Water UNSPSC Code 41115709 pH Range 1-8 | 1 969,00 EUR | https://www.agilent.com/store/images/products/IDEX%203and4_6x50mm_MDK_MVK%20900x900.jpg | https://proquiwebep.azureedge.net/cdnfiles/nc/Productos/notfound.jpg | https://proquiwebep.azureedge.net/cdnfiles/nc/Productos/Agilent/07197630.jpg | https://proquiwebep.azureedge.net/cdnfiles/nc/Productos/Agilent/07197630.jpg
07197716 | InfinityLab Poroshell 120 | 693770-706 | InfinityLab Poroshell HPH-C8, 2.1 x 150 mm, 4 µm. High pH stability columns (pH 2.0-11.0) excel in resolving basic compounds (pKa > 6) with sharp peaks, ideal for complex samples and diverse mobile phases. | Brand InfinityLab Poroshell 120 Endcapped Yes Guard Column No Hardware Conventional Inner Diameter (ID) 2.1 mm LC Platform HPLC Length 150 mm Maximum Temperature 60 °C Molecular Weight Lower Limit 0 Da Molecular Weight Upper Limit 3000 Da Particle Size 4 µm Particle Type Superficially Porous Phase HPH-C8 Pore Size 100 Å Pressure Rating 600 bar Separation Mode Reversed Phase Shipping Solvent Acetonitrile/Water UNSPSC Code 41115709 pH Range 2-11 | 842,00 EUR | https://www.agilent.com/store/images/products/IDEX%202_1x150mm%20900x900.jpg | https://proquiwebep.azureedge.net/cdnfiles/nc/Productos/notfound.jpg | https://proquiwebep.azureedge.net/cdnfiles/nc/Productos/Agilent/07197716.jpg | https://proquiwebep.azureedge.net/cdnfiles/nc/Productos/Agilent/07197716.jpg
07197532 | InfinityLab Poroshell 120 | 685675-302 | InfinityLab Poroshell 120 SB-C18, 3.0 x 100 mm, 1.9 µm, with column ID | Brand InfinityLab Poroshell 120 Carbon Load 8 % Endcapped No Guard Column No Hardware Conventional Inner Diameter (ID) 3.0 mm LC Platform Low Dispersion UHPLC Length 100 mm Maximum Temperature 40 °C at pH 6-890 °C at pH 1-6 Molecular Weight Lower Limit 0 Da Molecular Weight Upper Limit 3000 Da Particle Size 1.9 µm Particle Type Superficially Porous Phase SB-C18 Pore Size 120 Å Pressure Rating 1300 bar Separation Mode Reversed Phase Shipping Solvent Acetonitrile/Water UNSPSC Code 41115709 pH Range 1-8 | 949,00 EUR | https://www.agilent.com/store/images/products/IDEX%203and4_6x100mm%20900x900.jpg | https://proquiwebep.azureedge.net/cdnfiles/nc/Productos/notfound.jpg | https://proquiwebep.azureedge.net/cdnfiles/nc/Productos/Agilent/07197532.jpg | https://proquiwebep.azureedge.net/cdnfiles/nc/Productos/Agilent/07197532.jpg
07197631 | InfinityLab Poroshell 120 | 689975-906T | InfinityLab Poroshell 120 SB-C8, 4.6 x 50 mm, 2.7 μm, with column ID. The SB-C8 column, featuring a sterically-protected C8 phase, provides chemical stability and durability. Ideal for various samples, it excels with low pH mobile phases and offers broad selectivity. | Brand InfinityLab Poroshell 120 Carbon Load 4.5 % Endcapped No Guard Column No Hardware Conventional Inner Diameter (ID) 4.6 mm LC Platform HPLCUHPLC Length 50 mm Maximum Temperature 40 °C at pH 6-880 °C at pH 1-6 Molecular Weight Lower Limit 0 Da Molecular Weight Upper Limit 3000 Da Particle Size 2.7 µm Particle Type Superficially Porous Phase SB-C8 Pore Size 120 Å Pressure Rating 600 bar Separation Mode Reversed Phase Shipping Solvent Acetonitrile/Water UNSPSC Code 41115709 USP Designation L7 pH Range 1-8 | 650,00 EUR | https://proquiwebblobstorage.blob.core.windows.net/cdnfiles/nc/Productos/notfound.jpg | https://proquiwebep.azureedge.net/cdnfiles/nc/Productos/notfound.jpg | https://proquiwebep.azureedge.net/cdnfiles/nc/Productos/Agilent/07197631.jpg | https://proquiwebblobstorage.blob.core.windows.net/cdnfiles/nc/Productos/notfound.jpg
07197717 | InfinityLab Poroshell 120 | 693770-706T | InfinityLab Poroshell HPH-C8, 2.1 x 150 mm, 4 μm, with column ID. High pH stability columns (pH 2.0-11.0) excel in resolving basic compounds (pKa > 6) with sharp peaks, ideal for complex samples and diverse mobile phases. | Brand InfinityLab Poroshell 120 Endcapped Yes Guard Column No Hardware Conventional Inner Diameter (ID) 2.1 mm LC Platform HPLC Length 150 mm Maximum Temperature 60 °C Molecular Weight Lower Limit 0 Da Molecular Weight Upper Limit 3000 Da Particle Size 4 µm Particle Type Superficially Porous Phase HPH-C8 Pore Size 100 Å Pressure Rating 600 bar Separation Mode Reversed Phase Shipping Solvent Acetonitrile/Water UNSPSC Code 41115709 USP Designation L7 pH Range 2-11 | 842,00 EUR | https://www.agilent.com/store/images/products/infinitylab-poroshell-120-bonus-rp.jpg | https://proquiwebep.azureedge.net/cdnfiles/nc/Productos/notfound.jpg | https://proquiwebep.azureedge.net/cdnfiles/nc/Productos/Agilent/07197717.jpg | https://proquiwebep.azureedge.net/cdnfiles/nc/Productos/Agilent/07197717.jpg
07197632 | InfinityLab Poroshell 120 | 689975-914 | InfinityLab Poroshell 120 SB-Aq, 4.6 x 50 mm, 2.7 µm. SB-AQ columns feature an innovative alkyl reversed-phase chemistry, specifically designed to retain hydrophilic and polar compounds, even in highly aqueous mobile phases, including 100% water. | Brand InfinityLab Poroshell 120 Endcapped No Guard Column No Hardware Conventional Inner Diameter (ID) 4.6 mm LC Platform HPLCUHPLC Length 50 mm Maximum Temperature 40 °C at pH 6-880 °C at pH 1-6 Molecular Weight Lower Limit 0 Da Molecular Weight Upper Limit 3000 Da Particle Size 2.7 µm Particle Type Superficially Porous Phase SB-Aq Pore Size 120 Å Pressure Rating 600 bar Separation Mode Reversed Phase Shipping Solvent Acetonitrile/Water UNSPSC Code 41115709 pH Range 1-8 | 656,00 EUR | https://www.agilent.com/store/images/products/IDEX%203and4_6x50mm%20900x900.jpg | https://proquiwebep.azureedge.net/cdnfiles/nc/Productos/notfound.jpg | https://proquiwebep.azureedge.net/cdnfiles/nc/Productos/Agilent/07197632.jpg | https://proquiwebep.azureedge.net/cdnfiles/nc/Productos/Agilent/07197632.jpg
07197718 | InfinityLab Poroshell 120 | 693770-901 | InfinityLab Poroshell 120 HILIC, 2.1 x 150 mm, 4 µm. Superior in polar compound separation, broad pH adaptability, high-temperature stability, ideal for complex HILIC applications, ensures consistent, reproducible results. | Brand InfinityLab Poroshell 120 Carbon Load 0 % Endcapped No Guard Column No Hardware Conventional Inner Diameter (ID) 2.1 mm LC Platform HPLC Length 150 mm Molecular Weight Lower Limit 0 Da Molecular Weight Upper Limit 3000 Da Particle Size 4 µm Particle Type Superficially Porous Phase HILIC Pore Size 120 Å Pressure Rating 600 bar Separation Mode HILICNormal PhaseSFC Shipping Solvent Acetonitrile/Water UNSPSC Code 41115709 pH Range 0-8 | 720,00 EUR | https://www.agilent.com/store/images/products/IDEX%202_1x150mm%20900x900.jpg | https://proquiwebep.azureedge.net/cdnfiles/nc/Productos/notfound.jpg | https://proquiwebep.azureedge.net/cdnfiles/nc/Productos/Agilent/07197718.jpg | https://proquiwebep.azureedge.net/cdnfiles/nc/Productos/Agilent/07197718.jpg
07197533 | InfinityLab Poroshell 120 | 685675-902 | InfinityLab Poroshell 120 SB-C18, 2.1 x 100 mm, 1.9 µm, with column ID | Brand InfinityLab Poroshell 120 Carbon Load 8 % Endcapped No Guard Column No Hardware Conventional Inner Diameter (ID) 2.1 mm LC Platform Low Dispersion UHPLC Length 100 mm Maximum Temperature 40 °C at pH 6-890 °C at pH 1-6 Molecular Weight Lower Limit 0 Da Molecular Weight Upper Limit 3000 Da Particle Size 1.9 µm Particle Type Superficially Porous Phase SB-C18 Pore Size 120 Å Pressure Rating 1300 bar Separation Mode Reversed Phase Shipping Solvent Acetonitrile/Water UNSPSC Code 41115709 pH Range 1-8 | 949,00 EUR | https://www.agilent.com/store/images/products/IDEX%202_1x100mm%20900x900.jpg | https://proquiwebep.azureedge.net/cdnfiles/nc/Productos/notfound.jpg | https://proquiwebep.azureedge.net/cdnfiles/nc/Productos/Agilent/07197533.jpg | https://proquiwebep.azureedge.net/cdnfiles/nc/Productos/Agilent/07197533.jpg
07197719 | InfinityLab Poroshell 120 | 693770-901K | InfinityLab Poroshell 120 HILIC, 2.1 x 150 mm, 4 µm, MVK, 3/pk | Inner Diameter (ID) 2.1 mm Length 150 mm Particle Size 4 µm Particle Type Superficially Porous Separation Mode HILICNormal PhaseSFC UNSPSC Code 41115709 | 2 181,00 EUR | https://proquiwebblobstorage.blob.core.windows.net/cdnfiles/nc/Productos/notfound.jpg | https://proquiwebep.azureedge.net/cdnfiles/nc/Productos/notfound.jpg | https://proquiwebep.azureedge.net/cdnfiles/nc/Productos/Agilent/07197719.jpg | https://proquiwebblobstorage.blob.core.windows.net/cdnfiles/nc/Productos/notfound.jpg
07197633 | InfinityLab Poroshell 120 | 689975-914K | InfinityLab Poroshell 120 SB-Aq, 4.6 x 50 mm, 2.7 µm, MVK, 3/pk. The Method Validation Kit comprises three HPLC columns, identical in particle size and bonded phase but sourced from varied manufacturing lots, guaranteeing thorough and dependable method validation. | Brand InfinityLab Poroshell 120 Endcapped No Guard Column No Hardware Conventional Inner Diameter (ID) 4.6 mm LC Platform HPLCUHPLC Length 50 mm Maximum Temperature 40 °C at pH 6-880 °C at pH 1-6 Molecular Weight Lower Limit 0 Da Molecular Weight Upper Limit 3000 Da Particle Size 2.7 µm Particle Type Superficially Porous Phase SB-Aq Pore Size 120 Å Pressure Rating 600 bar Separation Mode Reversed Phase Shipping Solvent Acetonitrile/Water UNSPSC Code 41115709 pH Range 1-8 | 1 969,00 EUR | https://www.agilent.com/store/images/products/IDEX%203and4_6x50mm_MDK_MVK%20900x900.jpg | https://proquiwebep.azureedge.net/cdnfiles/nc/Productos/notfound.jpg | https://proquiwebep.azureedge.net/cdnfiles/nc/Productos/Agilent/07197633.jpg | https://proquiwebep.azureedge.net/cdnfiles/nc/Productos/Agilent/07197633.jpg
07197534 | InfinityLab Poroshell 120 | 685675-914 | InfinityLab Poroshell 120 SB-Aq, 2.1 x 100 mm, 1.9 µm, with column ID. SB-AQ columns feature an innovative alkyl reversed-phase chemistry, specifically designed to retain hydrophilic and polar compounds, even in highly aqueous mobile phases, including 100% water. | Brand InfinityLab Poroshell 120 Hardware Conventional Inner Diameter (ID) 2.1 mm LC Platform Low Dispersion UHPLCUHPLC Length 100 mm Maximum Temperature 80 °C Particle Size 1.9 µm Phase SB-Aq Pore Size 120 Å Pressure Rating 1300 bar Separation Mode Reversed Phase Shipping Solvent Acetonitrile/Water UNSPSC Code 41115709 USP Designation L96 | 949,00 EUR | https://www.agilent.com/store/images/products/IDEX%202_1x100mm%20900x900.jpg | https://proquiwebep.azureedge.net/cdnfiles/nc/Productos/notfound.jpg | https://proquiwebep.azureedge.net/cdnfiles/nc/Productos/Agilent/07197534.jpg | https://proquiwebep.azureedge.net/cdnfiles/nc/Productos/Agilent/07197534.jpg
07197720 | InfinityLab Poroshell 120 | 693770-901T | InfinityLab Poroshell 120 HILIC, 2.1 x 150 mm, 4 μm, with column ID. Superior in polar compound separation, broad pH adaptability, high-temperature stability, ideal for complex HILIC applications, ensures consistent, reproducible results. | Brand InfinityLab Poroshell 120 Carbon Load 0 % Endcapped No Guard Column No Hardware Conventional Inner Diameter (ID) 2.1 mm LC Platform HPLC Length 150 mm Molecular Weight Lower Limit 0 Da Molecular Weight Upper Limit 3000 Da Particle Size 4 µm Particle Type Superficially Porous Phase HILIC Pore Size 120 Å Pressure Rating 600 bar Separation Mode HILICNormal PhaseSFC Shipping Solvent Acetonitrile/Water UNSPSC Code 41115709 USP Designation L3 pH Range 0-8 | 727,00 EUR | https://www.agilent.com/store/images/products/infinitylab-poroshell-120-bonus-rp.jpg | https://proquiwebep.azureedge.net/cdnfiles/nc/Productos/notfound.jpg | https://proquiwebep.azureedge.net/cdnfiles/nc/Productos/Agilent/07197720.jpg | https://proquiwebep.azureedge.net/cdnfiles/nc/Productos/Agilent/07197720.jpg
07197634 | InfinityLab Poroshell 120 | 689975-914T | InfinityLab Poroshell 120 SB-Aq, 4.6 x 50 mm, 2.7 μm, with column ID. SB-AQ columns feature an innovative alkyl reversed-phase chemistry, specifically designed to retain hydrophilic and polar compounds, even in highly aqueous mobile phases, including 100% water. | Brand InfinityLab Poroshell 120 Endcapped No Guard Column No Hardware Conventional Inner Diameter (ID) 4.6 mm LC Platform HPLCUHPLC Length 50 mm Maximum Temperature 40 °C at pH 6-880 °C at pH 1-6 Molecular Weight Lower Limit 0 Da Molecular Weight Upper Limit 3000 Da Particle Size 2.7 µm Particle Type Superficially Porous Phase SB-Aq Pore Size 120 Å Pressure Rating 600 bar Separation Mode Reversed Phase Shipping Solvent Acetonitrile/Water UNSPSC Code 41115709 USP Designation L96 pH Range 1-8 | 650,00 EUR | https://proquiwebblobstorage.blob.core.windows.net/cdnfiles/nc/Productos/notfound.jpg | https://proquiwebep.azureedge.net/cdnfiles/nc/Productos/notfound.jpg | https://proquiwebep.azureedge.net/cdnfiles/nc/Productos/Agilent/07197634.jpg | https://proquiwebblobstorage.blob.core.windows.net/cdnfiles/nc/Productos/notfound.jpg
07197535 | InfinityLab Poroshell 120 HILIC | 685675-924 | InfinityLab Poroshell 120 HILIC-Z, 2.1 x 100 mm, 1.9 µm, with column ID. Zwitterionic phase offers alternative selectivity to other HILIC phases, pH range 2.0-12, max 80°C, optimal for diverse, rigorous HILIC applications. | Brand InfinityLab Poroshell 120 Endcapped No Guard Column No Hardware Conventional Inner Diameter (ID) 2.1 mm LC Platform Low Dispersion UHPLC Length 100 mm Maximum Temperature 35 °C at pH 2-1280 °C at pH 7 Molecular Weight Lower Limit 0 Da Molecular Weight Upper Limit 3000 Da Particle Size 1.9 µm Particle Type Superficially Porous Phase HILIC-Z Pore Size 100 Å Pressure Rating 1300 bar Separation Mode HILICSFC Shipping Solvent Acetonitrile/Water UNSPSC Code 41115709 USP Designation L114 pH Range 2-12 | 1 592,00 EUR | https://www.agilent.com/store/images/products/IDEX%202_1x100mm%20900x900.jpg | https://proquiwebep.azureedge.net/cdnfiles/nc/Productos/notfound.jpg | https://proquiwebep.azureedge.net/cdnfiles/nc/Productos/Agilent/07197535.jpg | https://proquiwebep.azureedge.net/cdnfiles/nc/Productos/Agilent/07197535.jpg
07197721 | InfinityLab Poroshell 120 | 693770-902 | InfinityLab Poroshell 120 EC-C18, 2.1 x 150 mm, 4 µm. General purpose column, versatile pH range (2.0-9.0), max 60°C temp, ideal for diverse chromatographic needs. | Brand InfinityLab Poroshell 120 Carbon Load 10 % Endcapped Yes Guard Column No Hardware Conventional Inner Diameter (ID) 2.1 mm LC Platform HPLC Length 150 mm Maximum Temperature 60 °C Molecular Weight Lower Limit 0 Da Molecular Weight Upper Limit 3000 Da Particle Size 4 µm Particle Type Superficially Porous Phase EC-C18 Pore Size 120 Å Pressure Rating 600 bar Separation Mode Reversed Phase Shipping Solvent Acetonitrile/Water UNSPSC Code 41115709 pH Range 2-8 | 727,00 EUR | https://www.agilent.com/store/images/products/IDEX%202_1x150mm%20900x900.jpg | https://proquiwebep.azureedge.net/cdnfiles/nc/Productos/notfound.jpg | https://proquiwebep.azureedge.net/cdnfiles/nc/Productos/Agilent/07197721.jpg | https://proquiwebep.azureedge.net/cdnfiles/nc/Productos/Agilent/07197721.jpg
07197635 | InfinityLab Poroshell 120 | 689975-924 | InfinityLab Poroshell 120 HILIC-Z, 4.6 x 50 mm, 2.7 µm. Zwitterionic phase offers alternative selectivity to other HILIC phases, pH range 2.0-12, max 80°C, optimal for diverse, rigorous HILIC applications. | Brand InfinityLab Poroshell 120 Endcapped No Guard Column No Hardware Conventional Inner Diameter (ID) 4.6 mm LC Platform HPLCUHPLC Length 50 mm Maximum Temperature 35 °C at pH 2-1280 °C at pH 7 Molecular Weight Lower Limit 0 Da Molecular Weight Upper Limit 3000 Da Particle Size 2.7 µm Particle Type Superficially Porous Phase HILIC-Z Pore Size 100 Å Pressure Rating 600 bar Separation Mode HILICSFC Shipping Solvent Acetonitrile/Water/0.1 M Ammonium Formate USP Designation L114 pH Range 2-12 | 1 208,00 EUR | https://www.agilent.com/store/images/products/IDEX%203and4_6x50mm%20900x900.jpg | https://proquiwebep.azureedge.net/cdnfiles/nc/Productos/notfound.jpg | https://proquiwebep.azureedge.net/cdnfiles/nc/Productos/Agilent/07197635.jpg | https://proquiwebep.azureedge.net/cdnfiles/nc/Productos/Agilent/07197635.jpg
07197536 | InfinityLab Poroshell 120 | 685770-902 | InfinityLab Poroshell 120 SB-C18, 2.1 x 100 mm, 4 µm, with column ID | Brand InfinityLab Poroshell 120 Carbon Load 8 % Endcapped No Guard Column No Hardware Conventional Inner Diameter (ID) 2.1 mm LC Platform HPLC Length 100 mm Maximum Temperature 40 °C at pH 6-890 °C at pH 1-6 Molecular Weight Lower Limit 0 Da Molecular Weight Upper Limit 3000 Da Particle Size 4 µm Particle Type Superficially Porous Phase SB-C18 Pore Size 120 Å Pressure Rating 600 bar Separation Mode Reversed Phase Shipping Solvent Acetonitrile/Water UNSPSC Code 41115709 pH Range 1-8 | 639,00 EUR | https://www.agilent.com/store/images/products/IDEX%202_1x100mm%20900x900.jpg | https://proquiwebep.azureedge.net/cdnfiles/nc/Productos/notfound.jpg | https://proquiwebep.azureedge.net/cdnfiles/nc/Productos/Agilent/07197536.jpg | https://proquiwebep.azureedge.net/cdnfiles/nc/Productos/Agilent/07197536.jpg
07197722 | LC Column Method Validation Kits | 693770-902K | InfinityLab Poroshell 120 EC-C18, 2.1 x 150 mm, 4 µm, MVK, 3/pk | Inner Diameter (ID) 2.1 mm Length 150 mm Particle Size 4 µm Particle Type Superficially Porous Separation Mode Reversed Phase UNSPSC Code 41115709 | 2 181,00 EUR | https://proquiwebblobstorage.blob.core.windows.net/cdnfiles/nc/Productos/notfound.jpg | https://proquiwebep.azureedge.net/cdnfiles/nc/Productos/notfound.jpg | https://proquiwebep.azureedge.net/cdnfiles/nc/Productos/Agilent/07197722.jpg | https://proquiwebblobstorage.blob.core.windows.net/cdnfiles/nc/Productos/notfound.jpg
07197636 | InfinityLab Poroshell 120 | 690770-702 | InfinityLab Poroshell HPH-C18, 2.1 x 250 mm, 4 µm. High pH stability columns (pH 2.0-11.0) excel in resolving basic compounds (pKa > 6) with sharp peaks, ideal for complex samples and diverse mobile phases. | Brand InfinityLab Poroshell 120 Endcapped Yes Guard Column No Hardware Conventional Inner Diameter (ID) 2.1 mm LC Platform HPLC Length 250 mm Maximum Temperature 60 °C Molecular Weight Lower Limit 0 Da Molecular Weight Upper Limit 3000 Da Particle Size 4 µm Particle Type Superficially Porous Phase HPH-C18 Pore Size 100 Å Pressure Rating 600 bar Separation Mode Reversed Phase Shipping Solvent Acetonitrile/Water UNSPSC Code 41115709 pH Range 2-11 | 876,00 EUR | https://www.agilent.com/store/images/products/IDEX%202_1x250mm%20900x900.jpg | https://proquiwebep.azureedge.net/cdnfiles/nc/Productos/notfound.jpg | https://proquiwebep.azureedge.net/cdnfiles/nc/Productos/Agilent/07197636.jpg | https://proquiwebep.azureedge.net/cdnfiles/nc/Productos/Agilent/07197636.jpg
07197537 | InfinityLab Poroshell 120 | 685775-601 | InfintiyLab Poroshell 120 HILIC-OH5, 2.7 µm, 2.1 x 100 mm. A cutting-edge Fructan chemistry HILIC column with aleternative selectivity designed for superior polar compound retention. Experience exceptional peak shape and unparalleled analytical precision. | Brand InfinityLab Poroshell 120 Guard Column No Hardware Conventional Inner Diameter (ID) 2.1 mm LC Platform HPLCUHPLC Length 100 mm Maximum Temperature 45 °C Molecular Weight Lower Limit 0 Da Molecular Weight Upper Limit 3000 Da Particle Size 2.7 µm Particle Type Superficially Porous Phase HILIC-OH5 Pore Size 120 Å Pressure Rating 400 bar Separation Mode HILICSFC UNSPSC Code 41115709 USP Designation L86 pH Range 1-7 | 1 189,00 EUR | https://www.agilent.com/store/images/products/IDEX%202_1x100mm%20900x900.jpg | https://proquiwebep.azureedge.net/cdnfiles/nc/Productos/notfound.jpg | https://proquiwebep.azureedge.net/cdnfiles/nc/Productos/Agilent/07197537.jpg | https://proquiwebep.azureedge.net/cdnfiles/nc/Productos/Agilent/07197537.jpg
07197723 | InfinityLab Poroshell 120 | 693770-902T | InfinityLab Poroshell 120 EC-C18, 2.1,150 mm, 4 μm, with column ID. General purpose column, versatile pH range (2.0-9.0), max 60°C temp, ideal for diverse chromatographic needs. | Brand InfinityLab Poroshell 120 Carbon Load 10 % Endcapped Yes Guard Column No Hardware Conventional Inner Diameter (ID) 2.1 mm LC Platform HPLC Length 150 mm Maximum Temperature 60 °C Molecular Weight Lower Limit 0 Da Molecular Weight Upper Limit 3000 Da Particle Size 4 µm Particle Type Superficially Porous Phase EC-C18 Pore Size 120 Å Pressure Rating 600 bar Separation Mode Reversed Phase Shipping Solvent Acetonitrile/Water UNSPSC Code 41115709 USP Designation L1 pH Range 2-8 | 727,00 EUR | https://www.agilent.com/store/images/products/infinitylab-poroshell-120-bonus-rp.jpg | https://proquiwebep.azureedge.net/cdnfiles/nc/Productos/notfound.jpg | https://proquiwebep.azureedge.net/cdnfiles/nc/Productos/Agilent/07197723.jpg | https://proquiwebep.azureedge.net/cdnfiles/nc/Productos/Agilent/07197723.jpg
07197637 | InfinityLab Poroshell 120 | 690770-702T | InfinityLab Poroshell HPH-C18, 2.1, 250 mm, 4 μm, with column ID. High pH stability columns (pH 2.0-11.0) excel in resolving basic compounds (pKa > 6) with sharp peaks, ideal for complex samples and diverse mobile phases. | Brand InfinityLab Poroshell 120 Endcapped Yes Guard Column No Hardware Conventional Inner Diameter (ID) 2.1 mm LC Platform HPLC Length 250 mm Maximum Temperature 60 °C Molecular Weight Lower Limit 0 Da Molecular Weight Upper Limit 3000 Da Particle Size 4 µm Particle Type Superficially Porous Phase HPH-C18 Pore Size 100 Å Pressure Rating 600 bar Separation Mode Reversed Phase Shipping Solvent Acetonitrile/Water UNSPSC Code 41115709 USP Designation L1 pH Range 2-11 | 901,00 EUR | https://www.agilent.com/store/images/products/infinitylab-poroshell-120-ec-c18-2.1-250-mm-4-%CE%BCm-narrow-bore-lc-column-with-column-id.jpg | https://proquiwebep.azureedge.net/cdnfiles/nc/Productos/notfound.jpg | https://proquiwebep.azureedge.net/cdnfiles/nc/Productos/Agilent/07197637.jpg | https://proquiwebep.azureedge.net/cdnfiles/nc/Productos/Agilent/07197637.jpg
07197538 | InfinityLab Poroshell 120 Chiral | 685775-603 | InfinityLab Poroshell 120 Chiral-T, 2.7 µm, 2.1 x 100 mm. Chiral-V for primary chiral separations; Chiral-T, Chiral-CF, CD for alternative selectivies. Efficient, versatile, solvent-compatible for precise chiral separations. | Brand InfinityLab Poroshell 120 Endcapped No Guard Column No Inner Diameter (ID) 2.1 mm LC Platform HPLCUHPLC Length 100 mm Maximum Temperature 45 °C Molecular Weight Lower Limit 0 Da Molecular Weight Upper Limit 3000 Da Particle Size 2.7 µm Particle Type Superficially Porous Phase Chiral-T Pore Size 120 Å Pressure Rating 400 bar Separation Mode Chiral Shipping Solvent Methanol UNSPSC Code 41115709 USP Designation L63 pH Range 2.5-7 | 1 722,00 EUR | https://www.agilent.com/store/images/products/IDEX%202_1x100mm%20900x900.jpg | https://proquiwebep.azureedge.net/cdnfiles/nc/Productos/notfound.jpg | https://proquiwebep.azureedge.net/cdnfiles/nc/Productos/Agilent/07197538.jpg | https://proquiwebep.azureedge.net/cdnfiles/nc/Productos/Agilent/07197538.jpg
07197724 | InfinityLab Poroshell 120 | 693770-906 | InfinityLab Poroshell 120 EC-C8, 2.1 x 150 mm, 4 µm. General-purpose column for diverse chromatographic applications, offers broad pH compatibility and is less retentive than C18. | Brand InfinityLab Poroshell 120 Carbon Load 5 % Endcapped Yes Guard Column No Hardware Conventional Inner Diameter (ID) 2.1 mm LC Platform HPLC Length 150 mm Maximum Temperature 60 °C Molecular Weight Lower Limit 0 Da Molecular Weight Upper Limit 3000 Da Particle Size 4 µm Particle Type Superficially Porous Phase EC-C8 Pore Size 120 Å Pressure Rating 600 bar Separation Mode Reversed Phase Shipping Solvent Acetonitrile/Water UNSPSC Code 41115709 pH Range 2-8 | 720,00 EUR | https://www.agilent.com/store/images/products/IDEX%202_1x150mm%20900x900.jpg | https://proquiwebep.azureedge.net/cdnfiles/nc/Productos/notfound.jpg | https://proquiwebep.azureedge.net/cdnfiles/nc/Productos/Agilent/07197724.jpg | https://proquiwebep.azureedge.net/cdnfiles/nc/Productos/Agilent/07197724.jpg
07197539 | InfinityLab Poroshell 120 Chiral | 685775-604 | InfinityLab Poroshell 120 Chiral-V, 2.7 µm, 2.1 x 100 mm. Chiral-V for primary chiral separations; Chiral-T, Chiral-CF, CD for alternative selectivies. Efficient, versatile, solvent-compatible for precise chiral separations. | Brand InfinityLab Poroshell 120 Endcapped No Guard Column No Inner Diameter (ID) 2.1 mm LC Platform HPLCUHPLC Length 100 mm Maximum Temperature 45 °C Molecular Weight Lower Limit 0 Da Molecular Weight Upper Limit 3000 Da Particle Size 2.7 µm Particle Type Superficially Porous Phase Chiral-V Pore Size 120 Å Pressure Rating 400 bar Separation Mode Chiral Shipping Solvent Methanol UNSPSC Code 41115709 USP Designation L88 pH Range 2.5-7 | 1 722,00 EUR | https://www.agilent.com/store/images/products/IDEX%202_1x100mm%20900x900.jpg | https://proquiwebep.azureedge.net/cdnfiles/nc/Productos/notfound.jpg | https://proquiwebep.azureedge.net/cdnfiles/nc/Productos/Agilent/07197539.jpg | https://proquiwebep.azureedge.net/cdnfiles/nc/Productos/Agilent/07197539.jpg
07197638 | InfinityLab Poroshell 120 | 690770-706 | InfinityLab Poroshell HPH-C8, 2.1 x 250 mm, 4 µm. High pH stability columns (pH 2.0-11.0) excel in resolving basic compounds (pKa > 6) with sharp peaks, ideal for complex samples and diverse mobile phases. | Brand InfinityLab Poroshell 120 Endcapped Yes Guard Column No Hardware Conventional Inner Diameter (ID) 2.1 mm LC Platform HPLC Length 250 mm Maximum Temperature 60 °C Molecular Weight Lower Limit 0 Da Molecular Weight Upper Limit 3000 Da Particle Size 4 µm Particle Type Superficially Porous Phase HPH-C8 Pore Size 100 Å Pressure Rating 600 bar Separation Mode Reversed Phase Shipping Solvent Acetonitrile/Water UNSPSC Code 41115709 pH Range 2-11 | 901,00 EUR | https://www.agilent.com/store/images/products/IDEX%202_1x250mm%20900x900.jpg | https://proquiwebep.azureedge.net/cdnfiles/nc/Productos/notfound.jpg | https://proquiwebep.azureedge.net/cdnfiles/nc/Productos/Agilent/07197638.jpg | https://proquiwebep.azureedge.net/cdnfiles/nc/Productos/Agilent/07197638.jpg
07197725 | LC Column Method Validation Kits | 693770-906K | InfinityLab Poroshell 120 EC-C8, 2.1 x 150 mm, 4 µm, MVK, 3/pk | Inner Diameter (ID) 2.1 mm Length 150 mm Particle Size 4 µm Particle Type Superficially Porous Separation Mode Reversed Phase UNSPSC Code 41115709 | 2 181,00 EUR | https://proquiwebblobstorage.blob.core.windows.net/cdnfiles/nc/Productos/notfound.jpg | https://proquiwebep.azureedge.net/cdnfiles/nc/Productos/notfound.jpg | https://proquiwebep.azureedge.net/cdnfiles/nc/Productos/Agilent/07197725.jpg | https://proquiwebblobstorage.blob.core.windows.net/cdnfiles/nc/Productos/notfound.jpg
07197540 | InfinityLab Poroshell 120 Chiral | 685775-607 | InfinityLab Poroshell 120 Chiral-CD, 2.7 µm, 2.1 x 100 mm. Chiral-V for primary chiral separations; Chiral-T, Chiral-CF, CD for alternative selectivies. Efficient, versatile, solvent-compatible for precise chiral separations. | Brand InfinityLab Poroshell 120 Endcapped No Guard Column No Inner Diameter (ID) 2.1 mm LC Platform HPLCUHPLC Length 100 mm Maximum Temperature 45 °C Molecular Weight Lower Limit 0 Da Molecular Weight Upper Limit 3000 Da Particle Size 2.7 µm Particle Type Superficially Porous Phase Chiral-CD Pore Size 120 Å Pressure Rating 400 bar Separation Mode Chiral Shipping Solvent Ethanol UNSPSC Code 41115709 USP Designation L45 pH Range 3-7 | 1 722,00 EUR | https://www.agilent.com/store/images/products/IDEX%202_1x100mm%20900x900.jpg | https://proquiwebep.azureedge.net/cdnfiles/nc/Productos/notfound.jpg | https://proquiwebep.azureedge.net/cdnfiles/nc/Productos/Agilent/07197540.jpg | https://proquiwebep.azureedge.net/cdnfiles/nc/Productos/Agilent/07197540.jpg
07197726 | InfinityLab Poroshell 120 | 693770-906T | InfinityLab Poroshell 120 EC-C8, 2.1 x 150 mm, 4 μm, with column ID. General-purpose column for diverse chromatographic applications, offers broad pH compatibility and is less retentive than C18. | Brand InfinityLab Poroshell 120 Carbon Load 5 % Endcapped Yes Guard Column No Hardware Conventional Inner Diameter (ID) 2.1 mm LC Platform HPLC Length 150 mm Maximum Temperature 60 °C Molecular Weight Lower Limit 0 Da Molecular Weight Upper Limit 3000 Da Particle Size 4 µm Particle Type Superficially Porous Phase EC-C8 Pore Size 120 Å Pressure Rating 600 bar Separation Mode Reversed Phase Shipping Solvent Acetonitrile/Water UNSPSC Code 41115709 USP Designation L7 pH Range 2-8 | 727,00 EUR | https://www.agilent.com/store/images/products/infinitylab-poroshell-120-bonus-rp.jpg | https://proquiwebep.azureedge.net/cdnfiles/nc/Productos/notfound.jpg | https://proquiwebep.azureedge.net/cdnfiles/nc/Productos/Agilent/07197726.jpg | https://proquiwebep.azureedge.net/cdnfiles/nc/Productos/Agilent/07197726.jpg
07197639 | InfinityLab Poroshell 120 | 690770-706T | InfinityLab Poroshell HPH-C8, 2.1, 250 mm, 4 μm, with column ID. High pH stability columns (pH 2.0-11.0) excel in resolving basic compounds (pKa > 6) with sharp peaks, ideal for complex samples and diverse mobile phases. | Brand InfinityLab Poroshell 120 Endcapped Yes Guard Column No Hardware Conventional Inner Diameter (ID) 2.1 mm LC Platform HPLC Length 250 mm Maximum Temperature 60 °C Molecular Weight Lower Limit 0 Da Molecular Weight Upper Limit 3000 Da Particle Size 4 µm Particle Type Superficially Porous Phase HPH-C8 Pore Size 100 Å Pressure Rating 600 bar Separation Mode Reversed Phase Shipping Solvent Acetonitrile/Water UNSPSC Code 41115709 USP Designation L7 pH Range 2-11 | 910,00 EUR | https://www.agilent.com/store/images/products/infinitylab-poroshell-120-ec-c18-2.1-250-mm-4-%CE%BCm-narrow-bore-lc-column-with-column-id.jpg | https://proquiwebep.azureedge.net/cdnfiles/nc/Productos/notfound.jpg | https://proquiwebep.azureedge.net/cdnfiles/nc/Productos/Agilent/07197639.jpg | https://proquiwebep.azureedge.net/cdnfiles/nc/Productos/Agilent/07197639.jpg
07197727 | InfinityLab Poroshell 120 | 693770-912 | InfinityLab Poroshell 120 Phenyl-Hexyl, 2.1 x 150 mm, 4 µm. Column offers alternative selectivity beyond C18's alkyl chains, enabling p-p interactions for better separation of aromatic compounds. | Brand InfinityLab Poroshell 120 Carbon Load 8 % Endcapped Yes Guard Column No Hardware Conventional Inner Diameter (ID) 2.1 mm LC Platform HPLC Length 150 mm Maximum Temperature 60 °C Molecular Weight Lower Limit 0 Da Molecular Weight Upper Limit 3000 Da Particle Size 4 µm Particle Type Superficially Porous Phase Phenyl-Hexyl Pore Size 120 Å Pressure Rating 600 bar Separation Mode Reversed Phase Shipping Solvent Acetonitrile/Water UNSPSC Code 41115709 pH Range 2-8 | 720,00 EUR | https://www.agilent.com/store/images/products/IDEX%202_1x150mm%20900x900.jpg | https://proquiwebep.azureedge.net/cdnfiles/nc/Productos/notfound.jpg | https://proquiwebep.azureedge.net/cdnfiles/nc/Productos/Agilent/07197727.jpg | https://proquiwebep.azureedge.net/cdnfiles/nc/Productos/Agilent/07197727.jpg
07197640 | InfinityLab Poroshell 120 HILIC | 690970-301 | InfinityLab Poroshell 120 HILIC, 3.0 x 250 mm, 4 µm. Superior in polar compound separation, broad pH adaptability, high-temperature stability, ideal for complex HILIC applications, ensures consistent, reproducible results. | Brand InfinityLab Poroshell 120 Carbon Load 0 % Endcapped No Guard Column No Hardware Conventional Inner Diameter (ID) 3.0 mm LC Platform HPLC Length 250 mm Molecular Weight Lower Limit 0 Da Molecular Weight Upper Limit 3000 Da Particle Size 4 µm Particle Type Superficially Porous Phase HILIC Pore Size 120 Å Pressure Rating 600 bar Separation Mode HILICNormal PhaseSFC Shipping Solvent Acetonitrile/Water UNSPSC Code 41115709 pH Range 0-8 | 844,00 EUR | https://www.agilent.com/store/images/products/IDEX%203and4_6x250mm%20900x900.jpg | https://proquiwebep.azureedge.net/cdnfiles/nc/Productos/notfound.jpg | https://proquiwebep.azureedge.net/cdnfiles/nc/Productos/Agilent/07197640.jpg | https://proquiwebep.azureedge.net/cdnfiles/nc/Productos/Agilent/07197640.jpg
07197541 | InfinityLab Poroshell 120 Chiral | 685775-609 | InfinityLab Poroshell 120 Chiral-CF, 2.7 µm, 2.1 x 100 mm. Chiral-V for primary chiral separations; Chiral-T, Chiral-CF, CD for alternative selectivies. Efficient, versatile, solvent-compatible for precise chiral separations. | Brand InfinityLab Poroshell 120 Endcapped No Guard Column No Inner Diameter (ID) 2.1 mm LC Platform HPLCUHPLC Length 100 mm Maximum Temperature 45 °C Molecular Weight Lower Limit 0 Da Molecular Weight Upper Limit 3000 Da Particle Size 2.7 µm Particle Type Superficially Porous Phase Chiral-CF Pore Size 120 Å Pressure Rating 400 bar Separation Mode Chiral Shipping Solvent Ethanol UNSPSC Code 41115709 pH Range 3-7 | 1 722,00 EUR | https://www.agilent.com/store/images/products/IDEX%202_1x100mm%20900x900.jpg | https://proquiwebep.azureedge.net/cdnfiles/nc/Productos/notfound.jpg | https://proquiwebep.azureedge.net/cdnfiles/nc/Productos/Agilent/07197541.jpg | https://proquiwebep.azureedge.net/cdnfiles/nc/Productos/Agilent/07197541.jpg
07197728 | LC Column Method Validation Kits | 693770-912K | InfinityLab Poroshell 120 Phenyl-Hexyl, 2.1 x 150 mm, 4 µm, MVK, 3/pk | Inner Diameter (ID) 2.1 mm Length 150 mm Particle Size 4 µm Particle Type Superficially Porous Separation Mode Reversed Phase UNSPSC Code 41115709 | 2 181,00 EUR | https://proquiwebblobstorage.blob.core.windows.net/cdnfiles/nc/Productos/notfound.jpg | https://proquiwebep.azureedge.net/cdnfiles/nc/Productos/notfound.jpg | https://proquiwebep.azureedge.net/cdnfiles/nc/Productos/Agilent/07197728.jpg | https://proquiwebblobstorage.blob.core.windows.net/cdnfiles/nc/Productos/notfound.jpg
07197641 | LC Column Method Validation Kits | 690970-301K | InfinityLab Poroshell 120 HILIC, 3.0 x 250 mm, 4 µm, MVK, 3/pk | Inner Diameter (ID) 3.0 mm Length 250 mm Particle Size 4 µm Particle Type Superficially Porous Separation Mode HILICNormal PhaseSFC UNSPSC Code 41115709 | 2 531,00 EUR | https://proquiwebblobstorage.blob.core.windows.net/cdnfiles/nc/Productos/notfound.jpg | https://proquiwebep.azureedge.net/cdnfiles/nc/Productos/notfound.jpg | https://proquiwebep.azureedge.net/cdnfiles/nc/Productos/Agilent/07197641.jpg | https://proquiwebblobstorage.blob.core.windows.net/cdnfiles/nc/Productos/notfound.jpg
07197542 | InfinityLab Poroshell 120 | 685775-902 | InfinityLab Poroshell 120 SB-C18, 2.1 x 100 mm, 2.7 µm. Column features a sterically-protected C18 phase, is chemically stable and long-lasting, especially at low pH. Suitable for various sample types, it excels with aggressive low pH mobile phases. | Brand InfinityLab Poroshell 120 Carbon Load 7.5 % Endcapped No Guard Column No Hardware Conventional Inner Diameter (ID) 2.1 mm LC Platform HPLCUHPLC Length 100 mm Maximum Temperature 40 °C at pH 6-890 °C at pH 1-6 Molecular Weight Lower Limit 0 Da Molecular Weight Upper Limit 3000 Da Particle Size 2.7 µm Particle Type Superficially Porous Phase SB-C18 Pore Size 120 Å Pressure Rating 600 bar Separation Mode Reversed Phase Shipping Solvent Acetonitrile/Water UNSPSC Code 41115709 pH Range 1-8 | 765,00 EUR | https://www.agilent.com/store/images/products/IDEX%202_1x100mm%20900x900.jpg | https://proquiwebep.azureedge.net/cdnfiles/nc/Productos/notfound.jpg | https://proquiwebep.azureedge.net/cdnfiles/nc/Productos/Agilent/07197542.jpg | https://proquiwebep.azureedge.net/cdnfiles/nc/Productos/Agilent/07197542.jpg
07197729 | InfinityLab Poroshell 120 | 693770-912T | InfinityLab Poroshell 120 Phenyl-Hexyl, 2.1, 150 mm, 4 μm, with column ID. Column offers alternative selectivity beyond C18's alkyl chains, enabling p-p interactions for better separation of aromatic compounds. | Brand InfinityLab Poroshell 120 Carbon Load 8 % Endcapped Yes Guard Column No Hardware Conventional Inner Diameter (ID) 2.1 mm LC Platform HPLC Length 150 mm Maximum Temperature 60 °C Molecular Weight Lower Limit 0 Da Molecular Weight Upper Limit 3000 Da Particle Size 4 µm Particle Type Superficially Porous Phase Phenyl-Hexyl Pore Size 120 Å Pressure Rating 600 bar Separation Mode Reversed Phase Shipping Solvent Acetonitrile/Water UNSPSC Code 41115709 USP Designation L11 pH Range 2-8 | 727,00 EUR | https://www.agilent.com/store/images/products/infinitylab-poroshell-120-bonus-rp.jpg | https://proquiwebep.azureedge.net/cdnfiles/nc/Productos/notfound.jpg | https://proquiwebep.azureedge.net/cdnfiles/nc/Productos/Agilent/07197729.jpg | https://proquiwebep.azureedge.net/cdnfiles/nc/Productos/Agilent/07197729.jpg
07197642 | InfinityLab Poroshell 120 HILIC | 690970-301T | InfinityLab Poroshell 120 HILIC, 3, 250 mm, 4 μm, with column ID. Superior in polar compound separation, broad pH adaptability, high-temperature stability, ideal for complex HILIC applications, ensures consistent, reproducible results. | Brand InfinityLab Poroshell 120 Carbon Load 0 % Endcapped No Guard Column No Hardware Conventional Inner Diameter (ID) 3 mm LC Platform HPLC Length 250 mm Molecular Weight Lower Limit 0 Da Molecular Weight Upper Limit 3000 Da Particle Size 4 µm Particle Type Superficially Porous Phase HILIC Pore Size 120 Å Pressure Rating 600 bar Separation Mode HILICNormal PhaseSFC Shipping Solvent Acetonitrile/Water UNSPSC Code 41115709 USP Designation L3 pH Range 0-8 | 844,00 EUR | https://proquiwebblobstorage.blob.core.windows.net/cdnfiles/nc/Productos/notfound.jpg | https://proquiwebep.azureedge.net/cdnfiles/nc/Productos/notfound.jpg | https://proquiwebep.azureedge.net/cdnfiles/nc/Productos/Agilent/07197642.jpg | https://proquiwebblobstorage.blob.core.windows.net/cdnfiles/nc/Productos/notfound.jpg
07197543 | InfinityLab Poroshell 120 | 685775-902K | InfinityLab Poroshell 120 SB-C18, 2.1 x 100 mm, 2.7 µm, MVK, 3/pk. The Method Validation Kit comprises three HPLC columns, identical in particle size and bonded phase but sourced from varied manufacturing lots, guaranteeing thorough and dependable method validation. | Brand InfinityLab Poroshell 120 Carbon Load 7.5 % Endcapped No Guard Column No Hardware Conventional Inner Diameter (ID) 2.1 mm LC Platform HPLCUHPLC Length 100 mm Maximum Temperature 40 °C at pH 6-890 °C at pH 1-6 Molecular Weight Lower Limit 0 Da Molecular Weight Upper Limit 3000 Da Particle Size 2.7 µm Particle Type Superficially Porous Phase SB-C18 Pore Size 120 Å Pressure Rating 600 bar Separation Mode Reversed Phase Shipping Solvent Acetonitrile/Water UNSPSC Code 41115709 pH Range 1-8 | 2 273,00 EUR | https://www.agilent.com/store/images/products/IDEX%202_1x100mm_MDK_MVK%20900x900.jpg | https://proquiwebep.azureedge.net/cdnfiles/nc/Productos/notfound.jpg | https://proquiwebep.azureedge.net/cdnfiles/nc/Productos/Agilent/07197543.jpg | https://proquiwebep.azureedge.net/cdnfiles/nc/Productos/Agilent/07197543.jpg
07197730 | InfinityLab Poroshell 120 | 693775-408 | InfinityLab Poroshell 120 PFP, 2.1 x 150 mm, 2.7 µm. Columns provide alternative selectivity and superior peak shapes for polar and non-polar analytes, excelling with aromatic and halogenated compounds for enhanced chromatography. | Brand InfinityLab Poroshell 120 Carbon Load 5.1 % Endcapped Yes Guard Column No Hardware Conventional Inner Diameter (ID) 2.1 mm LC Platform HPLCUHPLC Length 150 mm Maximum Temperature 60 °C Molecular Weight Lower Limit 0 Da Molecular Weight Upper Limit 3000 Da Particle Size 2.7 µm Particle Type Superficially Porous Phase PFP Pore Size 120 Å Pressure Rating 600 bar Separation Mode Reversed Phase Shipping Solvent Acetonitrile/Water UNSPSC Code 41115709 pH Range 2-9 | 870,00 EUR | https://www.agilent.com/store/images/products/IDEX%202_1x150mm%20900x900.jpg | https://proquiwebep.azureedge.net/cdnfiles/nc/Productos/notfound.jpg | https://proquiwebep.azureedge.net/cdnfiles/nc/Productos/Agilent/07197730.jpg | https://proquiwebep.azureedge.net/cdnfiles/nc/Productos/Agilent/07197730.jpg
07197643 | InfinityLab Poroshell 120 | 690970-302 | InfinityLab Poroshell 120 EC-C18, 3.0 x 250 mm, 4 µm. General purpose column, versatile pH range (2.0-9.0), max 60°C temp, ideal for diverse chromatographic needs. | Brand InfinityLab Poroshell 120 Carbon Load 10 % Endcapped Yes Guard Column No Hardware Conventional Inner Diameter (ID) 3.0 mm LC Platform HPLC Length 250 mm Maximum Temperature 60 °C Molecular Weight Lower Limit 0 Da Molecular Weight Upper Limit 3000 Da Particle Size 4 µm Particle Type Superficially Porous Phase EC-C18 Pore Size 120 Å Pressure Rating 600 bar Separation Mode Reversed Phase Shipping Solvent Acetonitrile/Water UNSPSC Code 41115709 pH Range 2-8 | 844,00 EUR | https://www.agilent.com/store/images/products/IDEX%203and4_6x250mm%20900x900.jpg | https://proquiwebep.azureedge.net/cdnfiles/nc/Productos/notfound.jpg | https://proquiwebep.azureedge.net/cdnfiles/nc/Productos/Agilent/07197643.jpg | https://proquiwebep.azureedge.net/cdnfiles/nc/Productos/Agilent/07197643.jpg
07197544 | InfinityLab Poroshell 120 | 685775-902T | InfinityLab Poroshell 120 SB-C18, 2.1 x 100 mm, 2.7 μm, with column ID. Column features a sterically-protected C18 phase, is chemically stable and long-lasting, especially at low pH. Suitable for various sample types, it excels with aggressive low pH mobile phases. | Brand InfinityLab Poroshell 120 Carbon Load 7.5 % Endcapped No Guard Column No Hardware Conventional Inner Diameter (ID) 2.1 mm LC Platform HPLCUHPLC Length 100 mm Maximum Temperature 40 °C at pH 6-890 °C at pH 1-6 Molecular Weight Lower Limit 0 Da Molecular Weight Upper Limit 3000 Da Particle Size 2.7 µm Particle Type Superficially Porous Phase SB-C18 Pore Size 120 Å Pressure Rating 600 bar Separation Mode Reversed Phase Shipping Solvent Acetonitrile/Water UNSPSC Code 41115709 USP Designation L1 pH Range 1-8 | 758,00 EUR | https://proquiwebblobstorage.blob.core.windows.net/cdnfiles/nc/Productos/notfound.jpg | https://proquiwebep.azureedge.net/cdnfiles/nc/Productos/notfound.jpg | https://proquiwebep.azureedge.net/cdnfiles/nc/Productos/Agilent/07197544.jpg | https://proquiwebblobstorage.blob.core.windows.net/cdnfiles/nc/Productos/notfound.jpg
07197731 | InfinityLab Poroshell 120 | 693775-408K | InfinityLab Poroshell 120 PFP, 2.1 x 150 mm, 2.7 µm, MVK 3/pk. Method validation kits include three HPLC columns of the same type (bonded phase, particle size configuration) but from different manufacturing lots, ensuring thorough and reliable validation. | Brand InfinityLab Poroshell 120 Carbon Load 5.1 % Endcapped Yes Guard Column No Hardware Conventional Inner Diameter (ID) 2.1 mm LC Platform HPLCUHPLC Length 150 mm Maximum Temperature 60 °C Molecular Weight Lower Limit 0 Da Molecular Weight Upper Limit 3000 Da Particle Size 2.7 µm Particle Type Superficially Porous Phase PFP Pore Size 120 Å Pressure Rating 600 bar Separation Mode Reversed Phase Shipping Solvent Acetonitrile/Water UNSPSC Code 41115709 pH Range 2-9 | 2 610,00 EUR | https://www.agilent.com/store/images/products/IDEX%202_1x150mm_MDK_MVK%20900x900.jpg | https://proquiwebep.azureedge.net/cdnfiles/nc/Productos/notfound.jpg | https://proquiwebep.azureedge.net/cdnfiles/nc/Productos/Agilent/07197731.jpg | https://proquiwebep.azureedge.net/cdnfiles/nc/Productos/Agilent/07197731.jpg
07197644 | InfinityLab Poroshell 120 | 690970-302K | InfinityLab Poroshell 120 EC-C18, 3.0 x 100 mm, 4 µm, MVK, 3/pk | Inner Diameter (ID) 3.0 mm Length 250 mm Particle Size 4 µm Particle Type Superficially Porous Separation Mode Reversed Phase UNSPSC Code 41115709 | 2 531,00 EUR | https://proquiwebblobstorage.blob.core.windows.net/cdnfiles/nc/Productos/notfound.jpg | https://proquiwebep.azureedge.net/cdnfiles/nc/Productos/notfound.jpg | https://proquiwebep.azureedge.net/cdnfiles/nc/Productos/Agilent/07197644.jpg | https://proquiwebblobstorage.blob.core.windows.net/cdnfiles/nc/Productos/notfound.jpg
07197545 | InfinityLab Poroshell 120 | 685775-906 | InfinityLab Poroshell 120 SB-C8, 2.1 x 100 mm, 2.7 µm. The SB-C8 column, featuring a sterically-protected C8 phase, provides chemical stability and durability. Ideal for various samples, it excels with low pH mobile phases and offers broad selectivity. | Brand InfinityLab Poroshell 120 Carbon Load 4.5 % Endcapped No Guard Column No Hardware Conventional Inner Diameter (ID) 2.1 mm LC Platform HPLCUHPLC Length 100 mm Maximum Temperature 40 °C at pH 6-880 °C at pH 1-6 Molecular Weight Lower Limit 0 Da Molecular Weight Upper Limit 3000 Da Particle Size 2.7 µm Particle Type Superficially Porous Phase SB-C8 Pore Size 120 Å Pressure Rating 600 bar Separation Mode Reversed Phase Shipping Solvent Acetonitrile/Water UNSPSC Code 41115709 pH Range 1-8 | 765,00 EUR | https://www.agilent.com/store/images/products/IDEX%202_1x100mm%20900x900.jpg | https://proquiwebep.azureedge.net/cdnfiles/nc/Productos/notfound.jpg | https://proquiwebep.azureedge.net/cdnfiles/nc/Productos/Agilent/07197545.jpg | https://proquiwebep.azureedge.net/cdnfiles/nc/Productos/Agilent/07197545.jpg
07197732 | InfinityLab Poroshell 120 | 693775-408T | InfinityLab Poroshell 120 PFP, 2.1 x 150 mm, 2.7 μm, with column ID. Columns provide alternative selectivity and superior peak shapes for polar and non-polar analytes, excelling with aromatic and halogenated compounds for enhanced chromatography. | Brand InfinityLab Poroshell 120 Carbon Load 5.1 % Endcapped Yes Guard Column No Hardware Conventional Inner Diameter (ID) 2.1 mm LC Platform HPLCUHPLC Length 150 mm Maximum Temperature 60 °C Molecular Weight Lower Limit 0 Da Molecular Weight Upper Limit 3000 Da Particle Size 2.7 µm Particle Type Superficially Porous Phase PFP Pore Size 120 Å Pressure Rating 600 bar Separation Mode Reversed Phase Shipping Solvent Acetonitrile/Water UNSPSC Code 41115709 USP Designation L43 pH Range 2-9 | 862,00 EUR | https://www.agilent.com/store/images/products/infinitylab-poroshell-120-bonus-rp.jpg | https://proquiwebep.azureedge.net/cdnfiles/nc/Productos/notfound.jpg | https://proquiwebep.azureedge.net/cdnfiles/nc/Productos/Agilent/07197732.jpg | https://proquiwebep.azureedge.net/cdnfiles/nc/Productos/Agilent/07197732.jpg
07197645 | InfinityLab Poroshell 120 | 690970-302T | InfinityLab Poroshell 120 EC-C18, 3, 250 mm, 4 μm, with column ID. General purpose column, versatile pH range (2.0-9.0), max 60°C temp, ideal for diverse chromatographic needs. | Brand InfinityLab Poroshell 120 Carbon Load 10 % Endcapped Yes Guard Column No Hardware Conventional Inner Diameter (ID) 3 mm LC Platform HPLC Length 250 mm Maximum Temperature 60 °C Molecular Weight Lower Limit 0 Da Molecular Weight Upper Limit 3000 Da Particle Size 4 µm Particle Type Superficially Porous Phase EC-C18 Pore Size 120 Å Pressure Rating 600 bar Separation Mode Reversed Phase Shipping Solvent Acetonitrile/Water UNSPSC Code 41115709 USP Designation L1 pH Range 2-8 | 836,00 EUR | https://proquiwebblobstorage.blob.core.windows.net/cdnfiles/nc/Productos/notfound.jpg | https://proquiwebep.azureedge.net/cdnfiles/nc/Productos/notfound.jpg | https://proquiwebep.azureedge.net/cdnfiles/nc/Productos/Agilent/07197645.jpg | https://proquiwebblobstorage.blob.core.windows.net/cdnfiles/nc/Productos/notfound.jpg
07197546 | InfinityLab Poroshell 120 | 685775-906K | InfinityLab Poroshell 120 SB-C8, 2.1 x 100 mm, 2.7 µm, MVK, 3/pk. The Method Validation Kit comprises three HPLC columns, identical in particle size and bonded phase but sourced from varied manufacturing lots, guaranteeing thorough and dependable method validation. | Brand InfinityLab Poroshell 120 Carbon Load 4.5 % Endcapped No Guard Column No Hardware Conventional Inner Diameter (ID) 2.1 mm LC Platform HPLCUHPLC Length 100 mm Maximum Temperature 40 °C at pH 6-880 °C at pH 1-6 Molecular Weight Lower Limit 0 Da Molecular Weight Upper Limit 3000 Da Particle Size 2.7 µm Particle Type Superficially Porous Phase SB-C8 Pore Size 120 Å Pressure Rating 600 bar Separation Mode Reversed Phase Shipping Solvent Acetonitrile/Water UNSPSC Code 41115709 pH Range 1-8 | 2 295,00 EUR | https://www.agilent.com/store/images/products/IDEX%202_1x100mm_MDK_MVK%20900x900.jpg | https://proquiwebep.azureedge.net/cdnfiles/nc/Productos/notfound.jpg | https://proquiwebep.azureedge.net/cdnfiles/nc/Productos/Agilent/07197546.jpg | https://proquiwebep.azureedge.net/cdnfiles/nc/Productos/Agilent/07197546.jpg
07197733 | InfinityLab Poroshell 120 | 693775-702 | InfinityLab Poroshell HPH-C18, 2.1 x 150 mm, 2.7 µm. High pH stability columns (pH 2.0-11.0) excel in resolving basic compounds (pKa > 6) with sharp peaks, ideal for complex samples and diverse mobile phases. | Brand InfinityLab Poroshell 120 Endcapped Yes Guard Column No Hardware Conventional Inner Diameter (ID) 2.1 mm LC Platform HPLCUHPLC Length 150 mm Maximum Temperature 60 °C Molecular Weight Lower Limit 0 Da Molecular Weight Upper Limit 3000 Da Particle Size 2.7 µm Particle Type Superficially Porous Phase HPH-C18 Pore Size 100 Å Pressure Rating 600 bar Separation Mode Reversed Phase Shipping Solvent Acetonitrile/Water UNSPSC Code 41115709 pH Range 2-11 | 947,00 EUR | https://www.agilent.com/store/images/products/IDEX%202_1x150mm%20900x900.jpg | https://proquiwebep.azureedge.net/cdnfiles/nc/Productos/notfound.jpg | https://proquiwebep.azureedge.net/cdnfiles/nc/Productos/Agilent/07197733.jpg | https://proquiwebep.azureedge.net/cdnfiles/nc/Productos/Agilent/07197733.jpg
07197646 | InfinityLab Poroshell 120 | 690970-306 | InfinityLab Poroshell 120 EC-C8, 3.0 x 250 mm, 4 µm. General-purpose column for diverse chromatographic applications, offers broad pH compatibility and is less retentive than C18. | Brand InfinityLab Poroshell 120 Carbon Load 5 % Endcapped Yes Guard Column No Hardware Conventional Inner Diameter (ID) 3.0 mm LC Platform HPLC Length 250 mm Maximum Temperature 60 °C Molecular Weight Lower Limit 0 Da Molecular Weight Upper Limit 3000 Da Particle Size 4 µm Particle Type Superficially Porous Phase EC-C8 Pore Size 120 Å Pressure Rating 600 bar Separation Mode Reversed Phase Shipping Solvent Acetonitrile/Water UNSPSC Code 41115709 pH Range 2-8 | 836,00 EUR | https://www.agilent.com/store/images/products/IDEX%203and4_6x250mm%20900x900.jpg | https://proquiwebep.azureedge.net/cdnfiles/nc/Productos/notfound.jpg | https://proquiwebep.azureedge.net/cdnfiles/nc/Productos/Agilent/07197646.jpg | https://proquiwebep.azureedge.net/cdnfiles/nc/Productos/Agilent/07197646.jpg
07197547 | InfinityLab Poroshell 120 | 685775-906T | InfinityLab Poroshell 120 SB-C8, 2.1 x 100 mm, 2.7 μm, with column ID. The SB-C8 column, featuring a sterically-protected C8 phase, provides chemical stability and durability. Ideal for various samples, it excels with low pH mobile phases and offers broad selectivity. | Brand InfinityLab Poroshell 120 Carbon Load 4.5 % Endcapped No Guard Column No Hardware Conventional Inner Diameter (ID) 2.1 mm LC Platform HPLCUHPLC Length 100 mm Maximum Temperature 40 °C at pH 6-880 °C at pH 1-6 Molecular Weight Lower Limit 0 Da Molecular Weight Upper Limit 3000 Da Particle Size 2.7 µm Particle Type Superficially Porous Phase SB-C8 Pore Size 120 Å Pressure Rating 600 bar Separation Mode Reversed Phase Shipping Solvent Acetonitrile/Water UNSPSC Code 41115709 USP Designation L7 pH Range 1-8 | 765,00 EUR | https://proquiwebblobstorage.blob.core.windows.net/cdnfiles/nc/Productos/notfound.jpg | https://proquiwebep.azureedge.net/cdnfiles/nc/Productos/notfound.jpg | https://proquiwebep.azureedge.net/cdnfiles/nc/Productos/Agilent/07197547.jpg | https://proquiwebblobstorage.blob.core.windows.net/cdnfiles/nc/Productos/notfound.jpg
07197734 | LC Column Method Validation Kits | 693775-702K | InfinityLab Poroshell HPH-C18, 2.1 x 150 mm, 2.7 µm, MVK 3/pk. The Method Validation Kit comprises three HPLC columns, identical in particle size and bonded phase but sourced from varied manufacturing lots, guaranteeing thorough and dependable method validation. | Brand InfinityLab Poroshell 120 Endcapped Yes Guard Column No Hardware Conventional Inner Diameter (ID) 2.1 mm LC Platform HPLCUHPLC Length 150 mm Maximum Temperature 60 °C Molecular Weight Lower Limit 0 Da Molecular Weight Upper Limit 3000 Da Particle Size 2.7 µm Particle Type Superficially Porous Phase HPH-C18 Pore Size 100 Å Pressure Rating 600 bar Separation Mode Reversed Phase Shipping Solvent Acetonitrile/Water UNSPSC Code 41115709 pH Range 2-11 | 2 813,00 EUR | https://www.agilent.com/store/images/products/IDEX%202_1x150mm_MDK_MVK%20900x900.jpg | https://proquiwebep.azureedge.net/cdnfiles/nc/Productos/notfound.jpg | https://proquiwebep.azureedge.net/cdnfiles/nc/Productos/Agilent/07197734.jpg | https://proquiwebep.azureedge.net/cdnfiles/nc/Productos/Agilent/07197734.jpg
07197647 | LC Column Method Validation Kits | 690970-306K | InfinityLab Poroshell 120 EC-C8, 3.0 x 250 mm, 4 µm, MVK, 3/pk | Inner Diameter (ID) 3.0 mm Length 250 mm Particle Size 4 µm Particle Type Superficially Porous Separation Mode Reversed Phase UNSPSC Code 41115709 | 2 531,00 EUR | https://proquiwebblobstorage.blob.core.windows.net/cdnfiles/nc/Productos/notfound.jpg | https://proquiwebep.azureedge.net/cdnfiles/nc/Productos/notfound.jpg | https://proquiwebep.azureedge.net/cdnfiles/nc/Productos/Agilent/07197647.jpg | https://proquiwebblobstorage.blob.core.windows.net/cdnfiles/nc/Productos/notfound.jpg
07197548 | InfinityLab Poroshell 120 | 685775-914 | InfinityLab Poroshell 120 SB-Aq, 2.1 x 100 mm, 2.7 µm. SB-AQ columns feature an innovative alkyl reversed-phase chemistry, specifically designed to retain hydrophilic and polar compounds, even in highly aqueous mobile phases, including 100% water. | Agency Method ASTM D7858 Brand InfinityLab Poroshell 120 Endcapped No Guard Column No Hardware Conventional Inner Diameter (ID) 2.1 mm LC Platform HPLCUHPLC Length 100 mm Maximum Temperature 40 °C at pH 6-880 °C at pH 1-6 Molecular Weight Lower Limit 0 Da Molecular Weight Upper Limit 3000 Da Particle Size 2.7 µm Particle Type Superficially Porous Phase SB-Aq Pore Size 120 Å Pressure Rating 600 bar Separation Mode Reversed Phase Shipping Solvent Acetonitrile/Water UNSPSC Code 41115709 pH Range 1-8 | 765,00 EUR | https://www.agilent.com/store/images/products/IDEX%202_1x100mm%20900x900.jpg | https://proquiwebep.azureedge.net/cdnfiles/nc/Productos/notfound.jpg | https://proquiwebep.azureedge.net/cdnfiles/nc/Productos/Agilent/07197548.jpg | https://proquiwebep.azureedge.net/cdnfiles/nc/Productos/Agilent/07197548.jpg
07197735 | InfinityLab Poroshell 120 | 693775-702T | InfinityLab Poroshell HPH-C18, 2.1 x 150 mm, 2.7 μm, with column ID. High pH stability columns (pH 2.0-11.0) excel in resolving basic compounds (pKa > 6) with sharp peaks, ideal for complex samples and diverse mobile phases. | Brand InfinityLab Poroshell 120 Endcapped Yes Guard Column No Hardware Conventional Inner Diameter (ID) 2.1 mm LC Platform HPLCUHPLC Length 150 mm Maximum Temperature 60 °C Molecular Weight Lower Limit 0 Da Molecular Weight Upper Limit 3000 Da Particle Size 2.7 µm Particle Type Superficially Porous Phase HPH-C18 Pore Size 100 Å Pressure Rating 600 bar Separation Mode Reversed Phase Shipping Solvent Acetonitrile/Water UNSPSC Code 41115709 USP Designation L1 pH Range 2-11 | 938,00 EUR | https://www.agilent.com/store/images/products/infinitylab-poroshell-120-bonus-rp.jpg | https://proquiwebep.azureedge.net/cdnfiles/nc/Productos/notfound.jpg | https://proquiwebep.azureedge.net/cdnfiles/nc/Productos/Agilent/07197735.jpg | https://proquiwebep.azureedge.net/cdnfiles/nc/Productos/Agilent/07197735.jpg
07197648 | InfinityLab Poroshell 120 | 690970-306T | InfinityLab Poroshell 120 EC-C8, 3, 250 mm, 4 μm, with column ID. General-purpose column for diverse chromatographic applications, offers broad pH compatibility and is less retentive than C18. | Brand InfinityLab Poroshell 120 Carbon Load 5 % Endcapped Yes Guard Column No Hardware Conventional Inner Diameter (ID) 3 mm LC Platform HPLC Length 250 mm Maximum Temperature 60 °C Molecular Weight Lower Limit 0 Da Molecular Weight Upper Limit 3000 Da Particle Size 4 µm Particle Type Superficially Porous Phase EC-C8 Pore Size 120 Å Pressure Rating 600 bar Separation Mode Reversed Phase Shipping Solvent Acetonitrile/Water UNSPSC Code 41115709 USP Designation L7 pH Range 2-8 | 844,00 EUR | https://proquiwebblobstorage.blob.core.windows.net/cdnfiles/nc/Productos/notfound.jpg | https://proquiwebep.azureedge.net/cdnfiles/nc/Productos/notfound.jpg | https://proquiwebep.azureedge.net/cdnfiles/nc/Productos/Agilent/07197648.jpg | https://proquiwebblobstorage.blob.core.windows.net/cdnfiles/nc/Productos/notfound.jpg
07197736 | InfinityLab Poroshell 120 | 693775-706 | InfinityLab Poroshell HPH-C8, 2.1 x 150 mm, 2.7 µm. High pH stability columns (pH 2.0-11.0) excel in resolving basic compounds (pKa > 6) with sharp peaks, ideal for complex samples and diverse mobile phases. | Brand InfinityLab Poroshell 120 Endcapped Yes Guard Column No Hardware Conventional Inner Diameter (ID) 2.1 mm LC Platform HPLCUHPLC Length 150 mm Maximum Temperature 60 °C Molecular Weight Lower Limit 0 Da Molecular Weight Upper Limit 3000 Da Particle Size 2.7 µm Particle Type Superficially Porous Phase HPH-C8 Pore Size 100 Å Pressure Rating 600 bar Separation Mode Reversed Phase Shipping Solvent Acetonitrile/Water UNSPSC Code 41115709 pH Range 2-11 | 947,00 EUR | https://www.agilent.com/store/images/products/IDEX%202_1x150mm%20900x900.jpg | https://proquiwebep.azureedge.net/cdnfiles/nc/Productos/notfound.jpg | https://proquiwebep.azureedge.net/cdnfiles/nc/Productos/Agilent/07197736.jpg | https://proquiwebep.azureedge.net/cdnfiles/nc/Productos/Agilent/07197736.jpg
07197549 | InfinityLab Poroshell 120 | 685775-914K | InfinityLab Poroshell 120 SB-Aq, 2.1 x 100 mm, 2.7 µm, MVK, 3/pk. The Method Validation Kit comprises three HPLC columns, identical in particle size and bonded phase but sourced from varied manufacturing lots, guaranteeing thorough and dependable method validation. | Brand InfinityLab Poroshell 120 Endcapped No Guard Column No Hardware Conventional Inner Diameter (ID) 2.1 mm LC Platform HPLCUHPLC Length 100 mm Maximum Temperature 40 °C at pH 6-880 °C at pH 1-6 Molecular Weight Lower Limit 0 Da Molecular Weight Upper Limit 3000 Da Particle Size 2.7 µm Particle Type Superficially Porous Phase SB-Aq Pore Size 120 Å Pressure Rating 600 bar Separation Mode Reversed Phase Shipping Solvent Acetonitrile/Water UNSPSC Code 41115709 pH Range 1-8 | 2 295,00 EUR | https://www.agilent.com/store/images/products/IDEX%202_1x100mm_MDK_MVK%20900x900.jpg | https://proquiwebep.azureedge.net/cdnfiles/nc/Productos/notfound.jpg | https://proquiwebep.azureedge.net/cdnfiles/nc/Productos/Agilent/07197549.jpg | https://proquiwebep.azureedge.net/cdnfiles/nc/Productos/Agilent/07197549.jpg
07197649 | InfinityLab Poroshell 120 | 690970-308 | InfinityLab Poroshell 120 PFP, 3.0 x 250 mm, 4 µm. Columns provide alternative selectivity and superior peak shapes for polar and non-polar analytes, excelling with aromatic and halogenated compounds for enhanced chromatography. | Brand InfinityLab Poroshell 120 Carbon Load 5.1 % Endcapped Yes Guard Column No Hardware Conventional Inner Diameter (ID) 3.0 mm LC Platform HPLC Length 250 mm Maximum Temperature 60 °C Molecular Weight Lower Limit 0 Da Molecular Weight Upper Limit 3000 Da Particle Size 4 µm Particle Type Superficially Porous Phase PFP Pore Size 120 Å Pressure Rating 600 bar Separation Mode Reversed Phase Shipping Solvent Acetonitrile/Water UNSPSC Code 41115709 pH Range 2-9 | 836,00 EUR | https://www.agilent.com/store/images/products/IDEX%203and4_6x250mm%20900x900.jpg | https://proquiwebep.azureedge.net/cdnfiles/nc/Productos/notfound.jpg | https://proquiwebep.azureedge.net/cdnfiles/nc/Productos/Agilent/07197649.jpg | https://proquiwebep.azureedge.net/cdnfiles/nc/Productos/Agilent/07197649.jpg
07197737 | LC Column Method Validation Kits | 693775-706K | InfinityLab Poroshell HPH-C8, 2.1 x 150 mm, 2.7 µm, MVK 3/pk. The Method Validation Kit comprises three HPLC columns, identical in particle size and bonded phase but sourced from varied manufacturing lots, guaranteeing thorough and dependable method validation. | Brand InfinityLab Poroshell 120 Endcapped Yes Guard Column No Hardware Conventional Inner Diameter (ID) 2.1 mm LC Platform HPLCUHPLC Length 150 mm Maximum Temperature 60 °C Molecular Weight Lower Limit 0 Da Molecular Weight Upper Limit 3000 Da Particle Size 2.7 µm Particle Type Superficially Porous Phase HPH-C8 Pore Size 100 Å Pressure Rating 600 bar Separation Mode Reversed Phase Shipping Solvent Acetonitrile/Water UNSPSC Code 41115709 pH Range 2-11 | 2 840,00 EUR | https://www.agilent.com/store/images/products/IDEX%202_1x150mm_MDK_MVK%20900x900.jpg | https://proquiwebep.azureedge.net/cdnfiles/nc/Productos/notfound.jpg | https://proquiwebep.azureedge.net/cdnfiles/nc/Productos/Agilent/07197737.jpg | https://proquiwebep.azureedge.net/cdnfiles/nc/Productos/Agilent/07197737.jpg
07197650 | InfinityLab Poroshell 120 | 690970-308K | InfinityLab Poroshell 120 PFP, 3.0 x 250 mm, 4 µm, MVK, 3/pk | Inner Diameter (ID) 3.0 mm Length 250 mm Particle Size 4 µm Particle Type Superficially Porous Separation Mode Reversed Phase UNSPSC Code 41115709 | 2 531,00 EUR | https://proquiwebblobstorage.blob.core.windows.net/cdnfiles/nc/Productos/notfound.jpg | https://proquiwebep.azureedge.net/cdnfiles/nc/Productos/notfound.jpg | https://proquiwebep.azureedge.net/cdnfiles/nc/Productos/Agilent/07197650.jpg | https://proquiwebblobstorage.blob.core.windows.net/cdnfiles/nc/Productos/notfound.jpg
07197550 | InfinityLab Poroshell 120 | 685775-914T | InfinityLab Poroshell 120 SB-Aq, 2.1 x 100 mm, 2.7 μm, with column ID. SB-AQ columns feature an innovative alkyl reversed-phase chemistry, specifically designed to retain hydrophilic and polar compounds, even in highly aqueous mobile phases, including 100% water. | Brand InfinityLab Poroshell 120 Endcapped No Guard Column No Hardware Conventional Inner Diameter (ID) 2.1 mm LC Platform HPLCUHPLC Length 100 mm Maximum Temperature 40 °C at pH 6-880 °C at pH 1-6 Molecular Weight Lower Limit 0 Da Molecular Weight Upper Limit 3000 Da Particle Size 2.7 µm Particle Type Superficially Porous Phase SB-Aq Pore Size 120 Å Pressure Rating 600 bar Separation Mode Reversed Phase Shipping Solvent Acetonitrile/Water UNSPSC Code 41115709 USP Designation L96 pH Range 1-8 | 758,00 EUR | https://proquiwebblobstorage.blob.core.windows.net/cdnfiles/nc/Productos/notfound.jpg | https://proquiwebep.azureedge.net/cdnfiles/nc/Productos/notfound.jpg | https://proquiwebep.azureedge.net/cdnfiles/nc/Productos/Agilent/07197550.jpg | https://proquiwebblobstorage.blob.core.windows.net/cdnfiles/nc/Productos/notfound.jpg
07197738 | InfinityLab Poroshell 120 | 693775-706T | InfinityLab Poroshell HPH-C8, 2.1 x 150 mm, 2.7 µm, with column ID. High pH stability columns (pH 2.0-11.0) excel in resolving basic compounds (pKa > 6) with sharp peaks, ideal for complex samples and diverse mobile phases. | Brand InfinityLab Poroshell 120 Endcapped Yes Guard Column No Hardware Conventional Inner Diameter (ID) 2.1 mm LC Platform HPLCUHPLC Length 150 mm Maximum Temperature 60 °C Molecular Weight Lower Limit 0 Da Molecular Weight Upper Limit 3000 Da Particle Size 2.7 µm Particle Type Superficially Porous Phase HPH-C8 Pore Size 100 Å Pressure Rating 600 bar Separation Mode Reversed Phase Shipping Solvent Acetonitrile/Water UNSPSC Code 41115709 USP Designation L7 pH Range 2-11 | 947,00 EUR | https://www.agilent.com/store/images/products/infinitylab-poroshell-120-bonus-rp.jpg | https://proquiwebep.azureedge.net/cdnfiles/nc/Productos/notfound.jpg | https://proquiwebep.azureedge.net/cdnfiles/nc/Productos/Agilent/07197738.jpg | https://proquiwebep.azureedge.net/cdnfiles/nc/Productos/Agilent/07197738.jpg
07197551 | InfinityLab Poroshell 120 | 685775-924 | InfinityLab Poroshell 120 HILIC-Z, 2.1 x 100 mm, 2.7 µm. Zwitterionic phase offers alternative selectivity to other HILIC phases, pH range 2.0-12, max 80°C, optimal for diverse, rigorous HILIC applications. | Brand InfinityLab Poroshell 120 Endcapped No Guard Column No Hardware Conventional Inner Diameter (ID) 2.1 mm LC Platform HPLCUHPLC Length 100 mm Maximum Temperature 35 °C at pH 2-1280 °C at pH 7 Molecular Weight Lower Limit 0 Da Molecular Weight Upper Limit 3000 Da Particle Size 2.7 µm Particle Type Superficially Porous Phase HILIC-Z Pore Size 100 Å Pressure Rating 600 bar Separation Mode HILICSFC Shipping Solvent Acetonitrile/Water/0.1 M Ammonium Formate USP Designation L114 pH Range 2-12 | 1 246,00 EUR | https://www.agilent.com/store/images/products/IDEX%202_1x100mm%20900x900.jpg | https://proquiwebep.azureedge.net/cdnfiles/nc/Productos/notfound.jpg | https://proquiwebep.azureedge.net/cdnfiles/nc/Productos/Agilent/07197551.jpg | https://proquiwebep.azureedge.net/cdnfiles/nc/Productos/Agilent/07197551.jpg
07197651 | InfinityLab Poroshell 120 | 690970-308T | InfinityLab Poroshell 120 PFP, 3, 250 mm, 4 μm, with column ID. Columns provide alternative selectivity and superior peak shapes for polar and non-polar analytes, excelling with aromatic and halogenated compounds for enhanced chromatography. | Brand InfinityLab Poroshell 120 Carbon Load 5.1 % Endcapped Yes Guard Column No Hardware Conventional Inner Diameter (ID) 3 mm LC Platform HPLC Length 250 mm Maximum Temperature 60 °C Molecular Weight Lower Limit 0 Da Molecular Weight Upper Limit 3000 Da Particle Size 4 µm Particle Type Superficially Porous Phase PFP Pore Size 120 Å Pressure Rating 600 bar Separation Mode Reversed Phase Shipping Solvent Acetonitrile/Water UNSPSC Code 41115709 USP Designation L43 pH Range 2-9 | 836,00 EUR | https://proquiwebblobstorage.blob.core.windows.net/cdnfiles/nc/Productos/notfound.jpg | https://proquiwebep.azureedge.net/cdnfiles/nc/Productos/notfound.jpg | https://proquiwebep.azureedge.net/cdnfiles/nc/Productos/Agilent/07197651.jpg | https://proquiwebblobstorage.blob.core.windows.net/cdnfiles/nc/Productos/notfound.jpg
07197652 | InfinityLab Poroshell 120 | 690970-312 | InfinityLab Poroshell 120 Phenyl-Hexyl, 3.0 x 250 mm, 4 µm. Column offers alternative selectivity beyond C18's alkyl chains, enabling p-p interactions for better separation of aromatic compounds. | Brand InfinityLab Poroshell 120 Carbon Load 8 % Endcapped Yes Guard Column No Hardware Conventional Inner Diameter (ID) 3.0 mm LC Platform HPLC Length 250 mm Maximum Temperature 60 °C Molecular Weight Lower Limit 0 Da Molecular Weight Upper Limit 3000 Da Particle Size 4 µm Particle Type Superficially Porous Phase Phenyl-Hexyl Pore Size 120 Å Pressure Rating 600 bar Separation Mode Reversed Phase Shipping Solvent Acetonitrile/Water UNSPSC Code 41115709 pH Range 2-8 | 836,00 EUR | https://www.agilent.com/store/images/products/IDEX%203and4_6x250mm%20900x900.jpg | https://proquiwebep.azureedge.net/cdnfiles/nc/Productos/notfound.jpg | https://proquiwebep.azureedge.net/cdnfiles/nc/Productos/Agilent/07197652.jpg | https://proquiwebep.azureedge.net/cdnfiles/nc/Productos/Agilent/07197652.jpg
07202541 | InfinityLab Poroshell 120 | 693775-742 | InfinityLab Poroshell 120 Aq-C18 2.1 x 150 mm, 2.7 µm. Ideal for complex mixtures, retains polar/nonpolar compounds. Stable in 100% aqueous phases, ensures reproducibility, fits all HPLC/UHPLC systems. | Brand InfinityLab Poroshell 120 Endcapped Yes Guard Column No Hardware Conventional Inner Diameter (ID) 2.1 mm LC Platform HPLCUHPLC Length 150 mm Maximum Temperature 90 °C Molecular Weight Lower Limit 0 Da Molecular Weight Upper Limit 3000 Da Particle Size 2.7 µm Particle Type Superficially Porous Phase Aq-C18 Pore Size 120 Å Pressure Rating 1000 bar Separation Mode Reversed Phase Shipping Solvent Acetonitrile/Water USP Designation L1 pH Range 1-8 | 980,00 EUR | https://www.agilent.com/store/images/products/IDEX%202_1x150mm%20900x900.jpg | https://proquiwebep.azureedge.net/cdnfiles/nc/Productos/notfound.jpg | https://proquiwebep.azureedge.net/cdnfiles/nc/Productos/Agilent/07202541.jpg | https://proquiwebep.azureedge.net/cdnfiles/nc/Productos/Agilent/07202541.jpg
07197552 | InfinityLab Poroshell 120 | 685970-302 | InfinityLab Poroshell 120 SB-C18, 3.0 x 100 mm, 4 µm, with column ID | Brand InfinityLab Poroshell 120 Carbon Load 8 % Endcapped No Guard Column No Hardware Conventional Inner Diameter (ID) 3.0 mm LC Platform HPLC Length 100 mm Maximum Temperature 40 °C at pH 6-890 °C at pH 1-6 Molecular Weight Lower Limit 0 Da Molecular Weight Upper Limit 3000 Da Particle Size 4 µm Particle Type Superficially Porous Phase SB-C18 Pore Size 120 Å Pressure Rating 600 bar Separation Mode Reversed Phase Shipping Solvent Acetonitrile/Water UNSPSC Code 41115709 pH Range 1-8 | 639,00 EUR | https://www.agilent.com/store/images/products/IDEX%203and4_6x100mm%20900x900.jpg | https://proquiwebep.azureedge.net/cdnfiles/nc/Productos/notfound.jpg | https://proquiwebep.azureedge.net/cdnfiles/nc/Productos/Agilent/07197552.jpg | https://proquiwebep.azureedge.net/cdnfiles/nc/Productos/Agilent/07197552.jpg
07197653 | InfinityLab Poroshell 120 | 690970-312K | InfinityLab Poroshell 120 Phenyl-Hexyl, 3.0 x 250 mm, 4 µm, MVK, 3/pk | Inner Diameter (ID) 3.0 mm Length 250 mm Particle Size 4 µm Particle Type Superficially Porous Separation Mode Reversed Phase UNSPSC Code 41115709 | 2 531,00 EUR | https://proquiwebblobstorage.blob.core.windows.net/cdnfiles/nc/Productos/notfound.jpg | https://proquiwebep.azureedge.net/cdnfiles/nc/Productos/notfound.jpg | https://proquiwebep.azureedge.net/cdnfiles/nc/Productos/Agilent/07197653.jpg | https://proquiwebblobstorage.blob.core.windows.net/cdnfiles/nc/Productos/notfound.jpg
07197739 | InfinityLab Poroshell 120 HILIC | 693775-901 | InfinityLab Poroshell 120 HILIC, 2.1 x 150 mm, 2.7 µm. Superior in polar compound separation, broad pH adaptability, high-temperature stability, ideal for complex HILIC applications, ensures consistent, reproducible results. | Brand InfinityLab Poroshell 120 Carbon Load 0 % Endcapped No Guard Column No Hardware Conventional Inner Diameter (ID) 2.1 mm LC Platform HPLCUHPLC Length 150 mm Molecular Weight Lower Limit 0 Da Molecular Weight Upper Limit 3000 Da Particle Size 2.7 µm Particle Type Superficially Porous Phase HILIC Pore Size 120 Å Pressure Rating 600 bar Separation Mode HILICNormal PhaseSFC Shipping Solvent Acetonitrile/Water UNSPSC Code 41115709 pH Range 0-8 | 870,00 EUR | https://www.agilent.com/store/images/products/IDEX%202_1x150mm%20900x900.jpg | https://proquiwebep.azureedge.net/cdnfiles/nc/Productos/notfound.jpg | https://proquiwebep.azureedge.net/cdnfiles/nc/Productos/Agilent/07197739.jpg | https://proquiwebep.azureedge.net/cdnfiles/nc/Productos/Agilent/07197739.jpg
07197553 | InfinityLab Poroshell 120 | 685970-902 | InfinityLab Poroshell 120 SB-C18, 4.6 x 100 mm, 4 µm, with column ID | Brand InfinityLab Poroshell 120 Carbon Load 8 % Endcapped No Guard Column No Hardware Conventional Inner Diameter (ID) 4.6 mm LC Platform HPLC Length 100 mm Maximum Temperature 40 °C at pH 6-890 °C at pH 1-6 Molecular Weight Lower Limit 0 Da Molecular Weight Upper Limit 3000 Da Particle Size 4 µm Particle Type Superficially Porous Phase SB-C18 Pore Size 120 Å Pressure Rating 600 bar Separation Mode Reversed Phase Shipping Solvent Acetonitrile/Water UNSPSC Code 41115709 pH Range 1-8 | 639,00 EUR | https://www.agilent.com/store/images/products/IDEX%203and4_6x100mm%20900x900.jpg | https://proquiwebep.azureedge.net/cdnfiles/nc/Productos/notfound.jpg | https://proquiwebep.azureedge.net/cdnfiles/nc/Productos/Agilent/07197553.jpg | https://proquiwebep.azureedge.net/cdnfiles/nc/Productos/Agilent/07197553.jpg
07197654 | InfinityLab Poroshell 120 | 690970-312T | InfinityLab Poroshell 120 Phenyl-Hexyl, 3, 250 mm, 4 μm, with column ID. Column offers alternative selectivity beyond C18's alkyl chains, enabling p-p interactions for better separation of aromatic compounds. | Brand InfinityLab Poroshell 120 Carbon Load 8 % Endcapped Yes Guard Column No Hardware Conventional Inner Diameter (ID) 3 mm LC Platform HPLC Length 250 mm Maximum Temperature 60 °C Molecular Weight Lower Limit 0 Da Molecular Weight Upper Limit 3000 Da Particle Size 4 µm Particle Type Superficially Porous Phase Phenyl-Hexyl Pore Size 120 Å Pressure Rating 600 bar Separation Mode Reversed Phase Shipping Solvent Acetonitrile/Water UNSPSC Code 41115709 USP Designation L11 pH Range 2-8 | 844,00 EUR | https://proquiwebblobstorage.blob.core.windows.net/cdnfiles/nc/Productos/notfound.jpg | https://proquiwebep.azureedge.net/cdnfiles/nc/Productos/notfound.jpg | https://proquiwebep.azureedge.net/cdnfiles/nc/Productos/Agilent/07197654.jpg | https://proquiwebblobstorage.blob.core.windows.net/cdnfiles/nc/Productos/notfound.jpg
07197740 | InfinityLab Poroshell 120 HILIC | 693775-901T | InfinityLab Poroshell 120 HILIC, 2.1 x 150 mm, 2.7 µm, with column ID. Superior in polar compound separation, broad pH adaptability, high-temperature stability, ideal for complex HILIC applications, ensures consistent, reproducible results. | Brand InfinityLab Poroshell 120 Carbon Load 0 % Endcapped No Guard Column No Hardware Conventional Inner Diameter (ID) 2.1 mm LC Platform HPLCUHPLC Length 150 mm Molecular Weight Lower Limit 0 Da Molecular Weight Upper Limit 3000 Da Particle Size 2.7 µm Particle Type Superficially Porous Phase HILIC Pore Size 120 Å Pressure Rating 600 bar Separation Mode HILICNormal PhaseSFC Shipping Solvent Acetonitrile/Water UNSPSC Code 41115709 USP Designation L3 pH Range 0-8 | 862,00 EUR | https://www.agilent.com/store/images/products/infinitylab-poroshell-120-bonus-rp.jpg | https://proquiwebep.azureedge.net/cdnfiles/nc/Productos/notfound.jpg | https://proquiwebep.azureedge.net/cdnfiles/nc/Productos/Agilent/07197740.jpg | https://proquiwebep.azureedge.net/cdnfiles/nc/Productos/Agilent/07197740.jpg
07197655 | InfinityLab Poroshell 120 | 690970-408 | InfinityLab Poroshell 120 PFP, 4.6 x 250 mm, 4 µm. Columns provide alternative selectivity and superior peak shapes for polar and non-polar analytes, excelling with aromatic and halogenated compounds for enhanced chromatography. | Brand InfinityLab Poroshell 120 Carbon Load 5.1 % Endcapped Yes Guard Column No Hardware Conventional Inner Diameter (ID) 4.6 mm LC Platform HPLC Length 250 mm Maximum Temperature 60 °C Molecular Weight Lower Limit 0 Da Molecular Weight Upper Limit 3000 Da Particle Size 4 µm Particle Type Superficially Porous Phase PFP Pore Size 120 Å Pressure Rating 600 bar Separation Mode Reversed Phase Shipping Solvent Acetonitrile/Water UNSPSC Code 41115709 pH Range 2-9 | 844,00 EUR | https://www.agilent.com/store/images/products/IDEX%203and4_6x250mm%20900x900.jpg | https://proquiwebep.azureedge.net/cdnfiles/nc/Productos/notfound.jpg | https://proquiwebep.azureedge.net/cdnfiles/nc/Productos/Agilent/07197655.jpg | https://proquiwebep.azureedge.net/cdnfiles/nc/Productos/Agilent/07197655.jpg
07197554 | InfinityLab Poroshell 120 | 685970-914 | InfinityLab Poroshell 120 SB-Aq, 4.6 x 100 mm, 4 µm, with column ID. SB-AQ columns feature an innovative alkyl reversed-phase chemistry, specifically designed to retain hydrophilic and polar compounds, even in highly aqueous mobile phases, including 100% water. | Brand InfinityLab Poroshell 120 Hardware Conventional Inner Diameter (ID) 4.6 mm LC Platform HPLC Length 100 mm Maximum Temperature 80 °C Particle Size 4 µm Phase SB-Aq Pore Size 120 Å Pressure Rating 600 bar Separation Mode Reversed Phase Shipping Solvent Acetonitrile/Water UNSPSC Code 41115709 USP Designation L96 | 639,00 EUR | https://www.agilent.com/store/images/products/IDEX%203and4_6x100mm%20900x900.jpg | https://proquiwebep.azureedge.net/cdnfiles/nc/Productos/notfound.jpg | https://proquiwebep.azureedge.net/cdnfiles/nc/Productos/Agilent/07197554.jpg | https://proquiwebep.azureedge.net/cdnfiles/nc/Productos/Agilent/07197554.jpg
07197741 | InfinityLab Poroshell 120 | 693775-902 | InfinityLab Poroshell 120 EC-C18, 2.1 x 150 mm, 2.7 µm. General purpose column, versatile pH range (2.0-9.0), max 60°C temp, ideal for diverse chromatographic needs. | Brand InfinityLab Poroshell 120 Carbon Load 10 % Endcapped Yes Guard Column No Hardware Conventional Inner Diameter (ID) 2.1 mm LC Platform HPLCUHPLC Length 150 mm Maximum Temperature 60 °C Molecular Weight Lower Limit 0 Da Molecular Weight Upper Limit 3000 Da Particle Size 2.7 µm Particle Type Superficially Porous Phase EC-C18 Pore Size 120 Å Pressure Rating 600 bar Separation Mode Reversed Phase Shipping Solvent Acetonitrile/Water UNSPSC Code 41115709 pH Range 2-8 | 870,00 EUR | https://www.agilent.com/store/images/products/IDEX%202_1x150mm%20900x900.jpg | https://proquiwebep.azureedge.net/cdnfiles/nc/Productos/notfound.jpg | https://proquiwebep.azureedge.net/cdnfiles/nc/Productos/Agilent/07197741.jpg | https://proquiwebep.azureedge.net/cdnfiles/nc/Productos/Agilent/07197741.jpg
07197656 | LC Column Method Validation Kits | 690970-408K | InfinityLab Poroshell 120 PFP, 4.6 x 250 mm, 4 µm, MVK, 3/pk | Inner Diameter (ID) 4.6 mm Length 250 mm Particle Size 4 µm Particle Type Superficially Porous Separation Mode Reversed Phase UNSPSC Code 41115709 | 2 531,00 EUR | https://proquiwebblobstorage.blob.core.windows.net/cdnfiles/nc/Productos/notfound.jpg | https://proquiwebep.azureedge.net/cdnfiles/nc/Productos/notfound.jpg | https://proquiwebep.azureedge.net/cdnfiles/nc/Productos/Agilent/07197656.jpg | https://proquiwebblobstorage.blob.core.windows.net/cdnfiles/nc/Productos/notfound.jpg
07197555 | InfinityLab Poroshell 120 HILIC | 685970-924 | InfinityLab Poroshell 120 HILIC-Z, 4.6 x 100 mm, 4 µm, with column ID. Zwitterionic phase offers alternative selectivity to other HILIC phases, pH range 2.0-12, max 80°C, optimal for diverse, rigorous HILIC applications. | Brand InfinityLab Poroshell 120 Endcapped No Guard Column No Hardware Conventional Inner Diameter (ID) 4.6 mm LC Platform HPLC Length 100 mm Maximum Temperature 35 °C at pH 2-1280 °C at pH 7 Molecular Weight Lower Limit 0 Da Molecular Weight Upper Limit 3000 Da Particle Size 4 µm Particle Type Superficially Porous Phase HILIC-Z Pore Size 100 Å Pressure Rating 600 bar Separation Mode HILICSFC Shipping Solvent Acetonitrile/Water UNSPSC Code 41115709 USP Designation L114 pH Range 2-12 | 1 005,00 EUR | https://www.agilent.com/store/images/products/IDEX%203and4_6x100mm%20900x900.jpg | https://proquiwebep.azureedge.net/cdnfiles/nc/Productos/notfound.jpg | https://proquiwebep.azureedge.net/cdnfiles/nc/Productos/Agilent/07197555.jpg | https://proquiwebep.azureedge.net/cdnfiles/nc/Productos/Agilent/07197555.jpg
07197742 | LC Column Method Validation Kits | 693775-902K | InfinityLab Poroshell 120 EC-C18, 2.1 x 150 mm, 2.7 µm, method validation kit, 3/pk. Method validation kit includes three independent batches of EC-C18 columns for validation and verifcation of column performance and reproducibility | Brand InfinityLab Poroshell 120 Carbon Load 10 % Endcapped Yes Guard Column No Hardware Conventional Inner Diameter (ID) 2.1 mm LC Platform HPLCUHPLC Length 150 mm Maximum Temperature 60 °C Molecular Weight Lower Limit 0 Da Molecular Weight Upper Limit 3000 Da Particle Size 2.7 µm Particle Type Superficially Porous Phase EC-C18 Pore Size 120 Å Pressure Rating 600 bar Separation Mode Reversed Phase Shipping Solvent Acetonitrile/Water UNSPSC Code 41115709 pH Range 2-8 | 2 585,00 EUR | https://www.agilent.com/store/images/products/IDEX%202_1x150mm_MDK_MVK.jpg | https://proquiwebep.azureedge.net/cdnfiles/nc/Productos/notfound.jpg | https://proquiwebep.azureedge.net/cdnfiles/nc/Productos/Agilent/07197742.jpg | https://proquiwebep.azureedge.net/cdnfiles/nc/Productos/Agilent/07197742.jpg
07197657 | InfinityLab Poroshell 120 | 690970-408T | InfinityLab Poroshell 120 PFP, 4.6, 250 mm, 4 μm, with column ID. Columns provide alternative selectivity and superior peak shapes for polar and non-polar analytes, excelling with aromatic and halogenated compounds for enhanced chromatography. | Brand InfinityLab Poroshell 120 Carbon Load 5.1 % Endcapped Yes Guard Column No Hardware Conventional Inner Diameter (ID) 4.6 mm LC Platform HPLC Length 250 mm Maximum Temperature 60 °C Molecular Weight Lower Limit 0 Da Molecular Weight Upper Limit 3000 Da Particle Size 4 µm Particle Type Superficially Porous Phase PFP Pore Size 120 Å Pressure Rating 600 bar Separation Mode Reversed Phase Shipping Solvent Acetonitrile/Water UNSPSC Code 41115709 USP Designation L43 pH Range 2-9 | 844,00 EUR | https://proquiwebblobstorage.blob.core.windows.net/cdnfiles/nc/Productos/notfound.jpg | https://proquiwebep.azureedge.net/cdnfiles/nc/Productos/notfound.jpg | https://proquiwebep.azureedge.net/cdnfiles/nc/Productos/Agilent/07197657.jpg | https://proquiwebblobstorage.blob.core.windows.net/cdnfiles/nc/Productos/notfound.jpg
07197556 | InfinityLab Poroshell 120 | 685975-302 | InfinityLab Poroshell 120 SB-C18, 3.0 x 100 mm, 2.7 µm. Column features a sterically-protected C18 phase, is chemically stable and long-lasting, especially at low pH. Suitable for various sample types, it excels with aggressive low pH mobile phases. | Brand InfinityLab Poroshell 120 Carbon Load 7.5 % Endcapped No Guard Column No Hardware Conventional Inner Diameter (ID) 3.0 mm LC Platform HPLCUHPLC Length 100 mm Maximum Temperature 40 °C at pH 6-890 °C at pH 1-6 Molecular Weight Lower Limit 0 Da Molecular Weight Upper Limit 3000 Da Particle Size 2.7 µm Particle Type Superficially Porous Phase SB-C18 Pore Size 120 Å Pressure Rating 600 bar Separation Mode Reversed Phase Shipping Solvent Acetonitrile/Water UNSPSC Code 41115709 pH Range 1-8 | 765,00 EUR | https://www.agilent.com/store/images/products/IDEX%203and4_6x100mm%20900x900.jpg | https://proquiwebep.azureedge.net/cdnfiles/nc/Productos/notfound.jpg | https://proquiwebep.azureedge.net/cdnfiles/nc/Productos/Agilent/07197556.jpg | https://proquiwebep.azureedge.net/cdnfiles/nc/Productos/Agilent/07197556.jpg
07197743 | InfinityLab Poroshell 120 | 693775-902T | InfinityLab Poroshell 120 EC-C18, 2.1 x 150 mm, 2.7 µm, with column ID. General purpose column, versatile pH range (2.0-9.0), max 60°C temp, ideal for diverse chromatographic needs. | Brand InfinityLab Poroshell 120 Carbon Load 10 % Endcapped Yes Guard Column No Hardware Conventional Inner Diameter (ID) 2.1 mm LC Platform HPLCUHPLC Length 150 mm Maximum Temperature 60 °C Molecular Weight Lower Limit 0 Da Molecular Weight Upper Limit 3000 Da Particle Size 2.7 µm Particle Type Superficially Porous Phase EC-C18 Pore Size 120 Å Pressure Rating 600 bar Separation Mode Reversed Phase Shipping Solvent Acetonitrile/Water UNSPSC Code 41115709 USP Designation L1 pH Range 2-8 | 862,00 EUR | https://www.agilent.com/store/images/products/infinitylab-poroshell-120-bonus-rp.jpg | https://proquiwebep.azureedge.net/cdnfiles/nc/Productos/notfound.jpg | https://proquiwebep.azureedge.net/cdnfiles/nc/Productos/Agilent/07197743.jpg | https://proquiwebep.azureedge.net/cdnfiles/nc/Productos/Agilent/07197743.jpg
07197658 | InfinityLab Poroshell 120 | 690970-502 | InfinityLab Poroshell HPH-C18, 3.0 x 250 mm, 4 µm. High pH stability columns (pH 2.0-11.0) excel in resolving basic compounds (pKa > 6) with sharp peaks, ideal for complex samples and diverse mobile phases. | Brand InfinityLab Poroshell 120 Endcapped Yes Guard Column No Hardware Conventional Inner Diameter (ID) 3.0 mm LC Platform HPLC Length 250 mm Maximum Temperature 60 °C Molecular Weight Lower Limit 0 Da Molecular Weight Upper Limit 3000 Da Particle Size 4 µm Particle Type Superficially Porous Phase HPH-C18 Pore Size 100 Å Pressure Rating 600 bar Separation Mode Reversed Phase Shipping Solvent Acetonitrile/Water UNSPSC Code 41115709 pH Range 2-11 | 901,00 EUR | https://www.agilent.com/store/images/products/IDEX%203and4_6x250mm%20900x900.jpg | https://proquiwebep.azureedge.net/cdnfiles/nc/Productos/notfound.jpg | https://proquiwebep.azureedge.net/cdnfiles/nc/Productos/Agilent/07197658.jpg | https://proquiwebep.azureedge.net/cdnfiles/nc/Productos/Agilent/07197658.jpg
07197557 | LC Column Method Validation Kits | 685975-302K | InfinityLab Poroshell 120 SB-C18, 3.0 x 100 mm, 2.7 µm, MVK, 3/pk. The Method Validation Kit comprises three HPLC columns, identical in particle size and bonded phase but sourced from varied manufacturing lots, guaranteeing thorough and dependable method validation. | Brand InfinityLab Poroshell 120 Carbon Load 7.5 % Endcapped No Guard Column No Hardware Conventional Inner Diameter (ID) 3.0 mm LC Platform HPLCUHPLC Length 100 mm Maximum Temperature 40 °C at pH 6-890 °C at pH 1-6 Molecular Weight Lower Limit 0 Da Molecular Weight Upper Limit 3000 Da Particle Size 2.7 µm Particle Type Superficially Porous Phase SB-C18 Pore Size 120 Å Pressure Rating 600 bar Separation Mode Reversed Phase Shipping Solvent Acetonitrile/Water UNSPSC Code 41115709 pH Range 1-8 | 2 295,00 EUR | https://www.agilent.com/store/images/products/IDEX%203and4_6x100mm_MDK_MVK%20900x900.jpg | https://proquiwebep.azureedge.net/cdnfiles/nc/Productos/notfound.jpg | https://proquiwebep.azureedge.net/cdnfiles/nc/Productos/Agilent/07197557.jpg | https://proquiwebep.azureedge.net/cdnfiles/nc/Productos/Agilent/07197557.jpg
07197659 | InfinityLab Poroshell 120 | 690970-502T | InfinityLab Poroshell HPH-C18, 3, 250 mm, 4 μm, with column ID. High pH stability columns (pH 2.0-11.0) excel in resolving basic compounds (pKa > 6) with sharp peaks, ideal for complex samples and diverse mobile phases. | Brand InfinityLab Poroshell 120 Endcapped Yes Guard Column No Hardware Conventional Inner Diameter (ID) 3 mm LC Platform HPLC Length 250 mm Maximum Temperature 60 °C Molecular Weight Lower Limit 0 Da Molecular Weight Upper Limit 3000 Da Particle Size 4 µm Particle Type Superficially Porous Phase HPH-C18 Pore Size 100 Å Pressure Rating 600 bar Separation Mode Reversed Phase Shipping Solvent Acetonitrile/Water UNSPSC Code 41115709 USP Designation L1 pH Range 2-11 | 901,00 EUR | https://proquiwebblobstorage.blob.core.windows.net/cdnfiles/nc/Productos/notfound.jpg | https://proquiwebep.azureedge.net/cdnfiles/nc/Productos/notfound.jpg | https://proquiwebep.azureedge.net/cdnfiles/nc/Productos/Agilent/07197659.jpg | https://proquiwebblobstorage.blob.core.windows.net/cdnfiles/nc/Productos/notfound.jpg
07197744 | InfinityLab Poroshell 120 for NP/SFC | 693775-905 | InfinityLab Poroshell 120 EC-CN, 2.1 x 150 mm, 2.7 µm. Offers alternative selectivities. Use in reversed phase for polar and midpolar compounds, and in normal phase for nonpolar analytes. Can be operated in 100% mobile phase conditions | Brand InfinityLab Poroshell 120 Carbon Load 3.5 % Endcapped Double Guard Column No Hardware Conventional Inner Diameter (ID) 2.1 mm LC Platform HPLCUHPLC Length 150 mm Maximum Temperature 60 °C Molecular Weight Lower Limit 0 Da Molecular Weight Upper Limit 3000 Da Particle Size 2.7 µm Particle Type Superficially Porous Phase EC-CN Pore Size 120 Å Pressure Rating 600 bar Separation Mode Normal PhaseReversed PhaseSFC Shipping Solvent Acetonitrile/Water UNSPSC Code 41115709 pH Range 2-9 | 870,00 EUR | https://www.agilent.com/store/images/products/IDEX%202_1x150mm%20900x900.jpg | https://proquiwebep.azureedge.net/cdnfiles/nc/Productos/notfound.jpg | https://proquiwebep.azureedge.net/cdnfiles/nc/Productos/Agilent/07197744.jpg | https://proquiwebep.azureedge.net/cdnfiles/nc/Productos/Agilent/07197744.jpg
07197660 | InfinityLab Poroshell 120 | 690970-506 | InfinityLab Poroshell HPH-C8, 3.0 x 250 mm, 4 µm. High pH stability columns (pH 2.0-11.0) excel in resolving basic compounds (pKa > 6) with sharp peaks, ideal for complex samples and diverse mobile phases. | Brand InfinityLab Poroshell 120 Endcapped Yes Guard Column No Hardware Conventional Inner Diameter (ID) 3.0 mm LC Platform HPLC Length 250 mm Maximum Temperature 60 °C Molecular Weight Lower Limit 0 Da Molecular Weight Upper Limit 3000 Da Particle Size 4 µm Particle Type Superficially Porous Phase HPH-C8 Pore Size 100 Å Pressure Rating 600 bar Separation Mode Reversed Phase Shipping Solvent Acetonitrile/Water UNSPSC Code 41115709 pH Range 2-11 | 910,00 EUR | https://www.agilent.com/store/images/products/IDEX%203and4_6x250mm%20900x900.jpg | https://proquiwebep.azureedge.net/cdnfiles/nc/Productos/notfound.jpg | https://proquiwebep.azureedge.net/cdnfiles/nc/Productos/Agilent/07197660.jpg | https://proquiwebep.azureedge.net/cdnfiles/nc/Productos/Agilent/07197660.jpg
07197558 | InfinityLab Poroshell 120 | 685975-302T | InfinityLab Poroshell 120 SB-C18, 3.0 x 100 mm, 2.7 μm, with column ID. Column features a sterically-protected C18 phase, is chemically stable and long-lasting, especially at low pH. Suitable for various sample types, it excels with aggressive low pH mobile phases. | Brand InfinityLab Poroshell 120 Carbon Load 7.5 % Endcapped No Guard Column No Hardware Conventional Inner Diameter (ID) 3 mm LC Platform HPLCUHPLC Length 100 mm Maximum Temperature 40 °C at pH 6-890 °C at pH 1-6 Molecular Weight Lower Limit 0 Da Molecular Weight Upper Limit 3000 Da Particle Size 2.7 µm Particle Type Superficially Porous Phase SB-C18 Pore Size 120 Å Pressure Rating 600 bar Separation Mode Reversed Phase Shipping Solvent Acetonitrile/Water UNSPSC Code 41115709 USP Designation L1 pH Range 1-8 | 758,00 EUR | https://proquiwebblobstorage.blob.core.windows.net/cdnfiles/nc/Productos/notfound.jpg | https://proquiwebep.azureedge.net/cdnfiles/nc/Productos/notfound.jpg | https://proquiwebep.azureedge.net/cdnfiles/nc/Productos/Agilent/07197558.jpg | https://proquiwebblobstorage.blob.core.windows.net/cdnfiles/nc/Productos/notfound.jpg
07197745 | InfinityLab Poroshell 120 for NP/SFC | 693775-905T | InfinityLab Poroshell 120 EC-CN, 2.1,150 mm, 2.7 µm, with column ID. Offers alternative selectivities. Use in reversed phase for polar and midpolar compounds, and in normal phase for nonpolar analytes. Can be operated in 100% mobile phase conditions | Brand InfinityLab Poroshell 120 Carbon Load 3.5 % Endcapped Double Guard Column No Hardware Conventional Inner Diameter (ID) 2.1 mm LC Platform HPLCUHPLC Length 150 mm Maximum Temperature 60 °C Molecular Weight Lower Limit 0 Da Molecular Weight Upper Limit 3000 Da Particle Size 2.7 µm Particle Type Superficially Porous Phase EC-CN Pore Size 120 Å Pressure Rating 600 bar Separation Mode Normal PhaseReversed PhaseSFC Shipping Solvent Acetonitrile/Water UNSPSC Code 41115709 USP Designation L10 pH Range 2-9 | 870,00 EUR | https://www.agilent.com/store/images/products/infinitylab-poroshell-120-bonus-rp.jpg | https://proquiwebep.azureedge.net/cdnfiles/nc/Productos/notfound.jpg | https://proquiwebep.azureedge.net/cdnfiles/nc/Productos/Agilent/07197745.jpg | https://proquiwebep.azureedge.net/cdnfiles/nc/Productos/Agilent/07197745.jpg
07197746 | InfinityLab Poroshell 120 | 693775-906 | InfinityLab Poroshell 120 EC-C8, 2.1 x 150 mm, 2.7 µm. General-purpose column for diverse chromatographic applications, offers broad pH compatibility and is less retentive than C18. | Brand InfinityLab Poroshell 120 Carbon Load 5 % Endcapped Yes Guard Column No Hardware Conventional Inner Diameter (ID) 2.1 mm LC Platform HPLCUHPLC Length 150 mm Maximum Temperature 60 °C Molecular Weight Lower Limit 0 Da Molecular Weight Upper Limit 3000 Da Particle Size 2.7 µm Particle Type Superficially Porous Phase EC-C8 Pore Size 120 Å Pressure Rating 600 bar Separation Mode Reversed Phase Shipping Solvent Acetonitrile/Water UNSPSC Code 41115709 pH Range 2-8 | 870,00 EUR | https://www.agilent.com/store/images/products/IDEX%202_1x150mm%20900x900.jpg | https://proquiwebep.azureedge.net/cdnfiles/nc/Productos/notfound.jpg | https://proquiwebep.azureedge.net/cdnfiles/nc/Productos/Agilent/07197746.jpg | https://proquiwebep.azureedge.net/cdnfiles/nc/Productos/Agilent/07197746.jpg
07197559 | InfinityLab Poroshell 120 | 685975-306 | InfinityLab Poroshell 120 SB-C8, 3.0 x 100 mm, 2.7 µm. The SB-C8 column, featuring a sterically-protected C8 phase, provides chemical stability and durability. Ideal for various samples, it excels with low pH mobile phases and offers broad selectivity. | Brand InfinityLab Poroshell 120 Carbon Load 4.5 % Endcapped No Guard Column No Hardware Conventional Inner Diameter (ID) 3.0 mm LC Platform HPLCUHPLC Length 100 mm Maximum Temperature 40 °C at pH 6-880 °C at pH 1-6 Molecular Weight Lower Limit 0 Da Molecular Weight Upper Limit 3000 Da Particle Size 2.7 µm Particle Type Superficially Porous Phase SB-C8 Pore Size 120 Å Pressure Rating 600 bar Separation Mode Reversed Phase Shipping Solvent Acetonitrile/Water UNSPSC Code 41115709 pH Range 1-8 | 765,00 EUR | https://www.agilent.com/store/images/products/IDEX%203and4_6x100mm%20900x900.jpg | https://proquiwebep.azureedge.net/cdnfiles/nc/Productos/notfound.jpg | https://proquiwebep.azureedge.net/cdnfiles/nc/Productos/Agilent/07197559.jpg | https://proquiwebep.azureedge.net/cdnfiles/nc/Productos/Agilent/07197559.jpg
07197661 | InfinityLab Poroshell 120 | 690970-506T | InfinityLab Poroshell HPH-C8, 3, 250 mm, 4 μm, with column ID. High pH stability columns (pH 2.0-11.0) excel in resolving basic compounds (pKa > 6) with sharp peaks, ideal for complex samples and diverse mobile phases. | Brand InfinityLab Poroshell 120 Endcapped Yes Guard Column No Hardware Conventional Inner Diameter (ID) 3 mm LC Platform HPLC Length 250 mm Maximum Temperature 60 °C Molecular Weight Lower Limit 0 Da Molecular Weight Upper Limit 3000 Da Particle Size 4 µm Particle Type Superficially Porous Phase HPH-C8 Pore Size 100 Å Pressure Rating 600 bar Separation Mode Reversed Phase Shipping Solvent Acetonitrile/Water UNSPSC Code 41115709 USP Designation L7 pH Range 2-11 | 910,00 EUR | https://proquiwebblobstorage.blob.core.windows.net/cdnfiles/nc/Productos/notfound.jpg | https://proquiwebep.azureedge.net/cdnfiles/nc/Productos/notfound.jpg | https://proquiwebep.azureedge.net/cdnfiles/nc/Productos/Agilent/07197661.jpg | https://proquiwebblobstorage.blob.core.windows.net/cdnfiles/nc/Productos/notfound.jpg
07197560 | LC Column Method Validation Kits | 685975-306K | InfinityLab Poroshell 120 SB-C8, 3.0 x 100 mm, 2.7 µm, MVK, 3/pk. The Method Validation Kit comprises three HPLC columns, identical in particle size and bonded phase but sourced from varied manufacturing lots, guaranteeing thorough and dependable method validation. | Brand InfinityLab Poroshell 120 Carbon Load 4.5 % Endcapped No Guard Column No Hardware Conventional Inner Diameter (ID) 3.0 mm LC Platform HPLCUHPLC Length 100 mm Maximum Temperature 40 °C at pH 6-880 °C at pH 1-6 Molecular Weight Lower Limit 0 Da Molecular Weight Upper Limit 3000 Da Particle Size 2.7 µm Particle Type Superficially Porous Phase SB-C8 Pore Size 120 Å Pressure Rating 600 bar Separation Mode Reversed Phase Shipping Solvent Acetonitrile/Water UNSPSC Code 41115709 pH Range 1-8 | 2 295,00 EUR | https://www.agilent.com/store/images/products/IDEX%203and4_6x100mm_MDK_MVK%20900x900.jpg | https://proquiwebep.azureedge.net/cdnfiles/nc/Productos/notfound.jpg | https://proquiwebep.azureedge.net/cdnfiles/nc/Productos/Agilent/07197560.jpg | https://proquiwebep.azureedge.net/cdnfiles/nc/Productos/Agilent/07197560.jpg
07197662 | InfinityLab Poroshell 120 | 690970-702 | InfinityLab Poroshell HPH-C18, 4.6 x 250 mm, 4 µm. High pH stability columns (pH 2.0-11.0) excel in resolving basic compounds (pKa > 6) with sharp peaks, ideal for complex samples and diverse mobile phases. | Brand InfinityLab Poroshell 120 Endcapped Yes Guard Column No Hardware Conventional Inner Diameter (ID) 4.6 mm LC Platform HPLC Length 250 mm Maximum Temperature 60 °C Molecular Weight Lower Limit 0 Da Molecular Weight Upper Limit 3000 Da Particle Size 4 µm Particle Type Superficially Porous Phase HPH-C18 Pore Size 100 Å Pressure Rating 600 bar Separation Mode Reversed Phase Shipping Solvent Acetonitrile/Water UNSPSC Code 41115709 pH Range 2-11 | 919,00 EUR | https://www.agilent.com/store/images/products/IDEX%203and4_6x250mm%20900x900.jpg | https://proquiwebep.azureedge.net/cdnfiles/nc/Productos/notfound.jpg | https://proquiwebep.azureedge.net/cdnfiles/nc/Productos/Agilent/07197662.jpg | https://proquiwebep.azureedge.net/cdnfiles/nc/Productos/Agilent/07197662.jpg
07197747 | LC Column Method Validation Kits | 693775-906K | InfinityLab Poroshell 120 EC-C8, 2.1 x 150 mm, 2.7 µm, method validation kit, 3/pk. Method validation kit includes three independent batches of EC-C18 columns for validation and verifcation of column performance and reproducibility | Brand InfinityLab Poroshell 120 Carbon Load 5 % Endcapped Yes Guard Column No Hardware Conventional Inner Diameter (ID) 2.1 mm LC Platform HPLCUHPLC Length 150 mm Maximum Temperature 60 °C Molecular Weight Lower Limit 0 Da Molecular Weight Upper Limit 3000 Da Particle Size 2.7 µm Particle Type Superficially Porous Phase EC-C8 Pore Size 120 Å Pressure Rating 600 bar Separation Mode Reversed Phase Shipping Solvent Acetonitrile/Water UNSPSC Code 41115709 pH Range 2-8 | 2 610,00 EUR | https://www.agilent.com/store/images/products/IDEX%202_1x150mm_MDK_MVK%20900x900.jpg | https://proquiwebep.azureedge.net/cdnfiles/nc/Productos/notfound.jpg | https://proquiwebep.azureedge.net/cdnfiles/nc/Productos/Agilent/07197747.jpg | https://proquiwebep.azureedge.net/cdnfiles/nc/Productos/Agilent/07197747.jpg
07197561 | InfinityLab Poroshell 120 | 685975-306T | InfinityLab Poroshell 120 SB-C8, 3.0 x 100 mm, 2.7 μm, solvent saver LC column, with column ID. The SB-C8 column, featuring a sterically-protected C8 phase, provides chemical stability and durability. Ideal for various samples, it excels with low pH mobile phases and offers broad selectivity. | Brand InfinityLab Poroshell 120 Carbon Load 4.5 % Endcapped No Guard Column No Hardware Conventional Inner Diameter (ID) 3 mm LC Platform HPLCUHPLC Length 100 mm Maximum Temperature 40 °C at pH 6-880 °C at pH 1-6 Molecular Weight Lower Limit 0 Da Molecular Weight Upper Limit 3000 Da Particle Size 2.7 µm Particle Type Superficially Porous Phase SB-C8 Pore Size 120 Å Pressure Rating 600 bar Separation Mode Reversed Phase Shipping Solvent Acetonitrile/Water UNSPSC Code 41115709 USP Designation L7 pH Range 1-8 | 758,00 EUR | https://proquiwebblobstorage.blob.core.windows.net/cdnfiles/nc/Productos/notfound.jpg | https://proquiwebep.azureedge.net/cdnfiles/nc/Productos/notfound.jpg | https://proquiwebep.azureedge.net/cdnfiles/nc/Productos/Agilent/07197561.jpg | https://proquiwebblobstorage.blob.core.windows.net/cdnfiles/nc/Productos/notfound.jpg
07197748 | InfinityLab Poroshell 120 | 693775-906T | InfinityLab Poroshell 120 EC-C8, 2.1 x 150 mm, 2.7 µm, with column ID. General-purpose column for diverse chromatographic applications, offers broad pH compatibility and is less retentive than C18. | Brand InfinityLab Poroshell 120 Carbon Load 5 % Endcapped Yes Guard Column No Hardware Conventional Inner Diameter (ID) 2.1 mm LC Platform HPLCUHPLC Length 150 mm Maximum Temperature 60 °C Molecular Weight Lower Limit 0 Da Molecular Weight Upper Limit 3000 Da Particle Size 2.7 µm Particle Type Superficially Porous Phase EC-C8 Pore Size 120 Å Pressure Rating 600 bar Separation Mode Reversed Phase Shipping Solvent Acetonitrile/Water UNSPSC Code 41115709 USP Designation L7 pH Range 2-8 | 862,00 EUR | https://www.agilent.com/store/images/products/infinitylab-poroshell-120-bonus-rp.jpg | https://proquiwebep.azureedge.net/cdnfiles/nc/Productos/notfound.jpg | https://proquiwebep.azureedge.net/cdnfiles/nc/Productos/Agilent/07197748.jpg | https://proquiwebep.azureedge.net/cdnfiles/nc/Productos/Agilent/07197748.jpg
07197663 | InfinityLab Poroshell 120 | 690970-702T | InfinityLab Poroshell HPH-C18, 4.6, 250 mm, 4 μm, with column ID. High pH stability columns (pH 2.0-11.0) excel in resolving basic compounds (pKa > 6) with sharp peaks, ideal for complex samples and diverse mobile phases. | Brand InfinityLab Poroshell 120 Endcapped Yes Guard Column No Hardware Conventional Inner Diameter (ID) 4.6 mm LC Platform HPLC Length 250 mm Maximum Temperature 60 °C Molecular Weight Lower Limit 0 Da Molecular Weight Upper Limit 3000 Da Particle Size 4 µm Particle Type Superficially Porous Phase HPH-C18 Pore Size 100 Å Pressure Rating 600 bar Separation Mode Reversed Phase Shipping Solvent Acetonitrile/Water UNSPSC Code 41115709 USP Designation L1 pH Range 2-11 | 928,00 EUR | https://proquiwebblobstorage.blob.core.windows.net/cdnfiles/nc/Productos/notfound.jpg | https://proquiwebep.azureedge.net/cdnfiles/nc/Productos/notfound.jpg | https://proquiwebep.azureedge.net/cdnfiles/nc/Productos/Agilent/07197663.jpg | https://proquiwebblobstorage.blob.core.windows.net/cdnfiles/nc/Productos/notfound.jpg
07197749 | InfinityLab Poroshell 120 | 693775-912 | InfinityLab Poroshell 120 Phenyl-Hexyl, 2.1 x 150 mm, 2.7 µm. Column offers alternative selectivity beyond C18's alkyl chains, enabling p-p interactions for better separation of aromatic compounds. | Brand InfinityLab Poroshell 120 Carbon Load 8 % Endcapped Yes Guard Column No Hardware Conventional Inner Diameter (ID) 2.1 mm LC Platform HPLCUHPLC Length 150 mm Maximum Temperature 60 °C Molecular Weight Lower Limit 0 Da Molecular Weight Upper Limit 3000 Da Particle Size 2.7 µm Particle Type Superficially Porous Phase Phenyl-Hexyl Pore Size 120 Å Pressure Rating 600 bar Separation Mode Reversed Phase Shipping Solvent Acetonitrile/Water UNSPSC Code 41115709 USP Designation L11 pH Range 2-8 | 870,00 EUR | https://www.agilent.com/store/images/products/IDEX%202_1x150mm%20900x900.jpg | https://proquiwebep.azureedge.net/cdnfiles/nc/Productos/notfound.jpg | https://proquiwebep.azureedge.net/cdnfiles/nc/Productos/Agilent/07197749.jpg | https://proquiwebep.azureedge.net/cdnfiles/nc/Productos/Agilent/07197749.jpg
07197562 | InfinityLab Poroshell 120 | 685975-314 | InfinityLab Poroshell 120 SB-Aq, 3.0 x 100 mm, 2.7 µm. SB-AQ columns feature an innovative alkyl reversed-phase chemistry, specifically designed to retain hydrophilic and polar compounds, even in highly aqueous mobile phases, including 100% water. | Brand InfinityLab Poroshell 120 Endcapped No Guard Column No Hardware Conventional Inner Diameter (ID) 3.0 mm LC Platform HPLCUHPLC Length 100 mm Maximum Temperature 40 °C at pH 6-880 °C at pH 1-6 Molecular Weight Lower Limit 0 Da Molecular Weight Upper Limit 3000 Da Particle Size 2.7 µm Particle Type Superficially Porous Phase SB-Aq Pore Size 120 Å Pressure Rating 600 bar Separation Mode Reversed Phase Shipping Solvent Acetonitrile/Water UNSPSC Code 41115709 pH Range 1-8 | 765,00 EUR | https://www.agilent.com/store/images/products/IDEX%203and4_6x100mm%20900x900.jpg | https://proquiwebep.azureedge.net/cdnfiles/nc/Productos/notfound.jpg | https://proquiwebep.azureedge.net/cdnfiles/nc/Productos/Agilent/07197562.jpg | https://proquiwebep.azureedge.net/cdnfiles/nc/Productos/Agilent/07197562.jpg
07197664 | InfinityLab Poroshell 120 | 690970-706 | InfinityLab Poroshell HPH-C8, 4.6 x 250 mm, 4 µm. High pH stability columns (pH 2.0-11.0) excel in resolving basic compounds (pKa > 6) with sharp peaks, ideal for complex samples and diverse mobile phases. | Brand InfinityLab Poroshell 120 Endcapped Yes Guard Column No Hardware Conventional Inner Diameter (ID) 4.6 mm LC Platform HPLC Length 250 mm Maximum Temperature 60 °C Molecular Weight Lower Limit 0 Da Molecular Weight Upper Limit 3000 Da Particle Size 4 µm Particle Type Superficially Porous Phase HPH-C8 Pore Size 100 Å Pressure Rating 600 bar Separation Mode Reversed Phase Shipping Solvent Acetonitrile/Water UNSPSC Code 41115709 pH Range 2-11 | 928,00 EUR | https://www.agilent.com/store/images/products/IDEX%203and4_6x250mm%20900x900.jpg | https://proquiwebep.azureedge.net/cdnfiles/nc/Productos/notfound.jpg | https://proquiwebep.azureedge.net/cdnfiles/nc/Productos/Agilent/07197664.jpg | https://proquiwebep.azureedge.net/cdnfiles/nc/Productos/Agilent/07197664.jpg
07197750 | InfinityLab Poroshell 120 | 693775-912K | InfinityLab Poroshell 120 Phenyl-Hexyl, 2.1 x 150 mm, 2.7 µm, MVK, 3/pk. MVK includes three HPLC columns with the same bonded phase and particle size configuration but from different manufacturing lots, ensuring comprehensive and reliable method validation. | Brand InfinityLab Poroshell 120 Carbon Load 8 % Endcapped Yes Guard Column No Hardware Conventional Inner Diameter (ID) 2.1 mm LC Platform HPLCUHPLC Length 150 mm Maximum Temperature 60 °C Molecular Weight Lower Limit 0 Da Molecular Weight Upper Limit 3000 Da Particle Size 2.7 µm Particle Type Superficially Porous Phase Phenyl-Hexyl Pore Size 120 Å Pressure Rating 600 bar Separation Mode Reversed Phase Shipping Solvent Acetonitrile/Water UNSPSC Code 41115709 pH Range 2-8 | 2 610,00 EUR | https://www.agilent.com/store/images/products/IDEX%202_1x150mm_MDK_MVK%20900x900.jpg | https://proquiwebep.azureedge.net/cdnfiles/nc/Productos/notfound.jpg | https://proquiwebep.azureedge.net/cdnfiles/nc/Productos/Agilent/07197750.jpg | https://proquiwebep.azureedge.net/cdnfiles/nc/Productos/Agilent/07197750.jpg
07197563 | InfinityLab Poroshell 120 | 685975-314K | InfinityLab Poroshell 120 SB-Aq, 3.0 x 100 mm, 2.7 µm, MVK, 3/pk. The Method Validation Kit comprises three HPLC columns, identical in particle size and bonded phase but sourced from varied manufacturing lots, guaranteeing thorough and dependable method validation. | Brand InfinityLab Poroshell 120 Endcapped No Guard Column No Hardware Conventional Inner Diameter (ID) 3.0 mm LC Platform HPLCUHPLC Length 100 mm Maximum Temperature 40 °C at pH 6-880 °C at pH 1-6 Molecular Weight Lower Limit 0 Da Molecular Weight Upper Limit 3000 Da Particle Size 2.7 µm Particle Type Superficially Porous Phase SB-Aq Pore Size 120 Å Pressure Rating 600 bar Separation Mode Reversed Phase Shipping Solvent Acetonitrile/Water UNSPSC Code 41115709 pH Range 1-8 | 2 273,00 EUR | https://www.agilent.com/store/images/products/IDEX%203and4_6x100mm_MDK_MVK%20900x900.jpg | https://proquiwebep.azureedge.net/cdnfiles/nc/Productos/notfound.jpg | https://proquiwebep.azureedge.net/cdnfiles/nc/Productos/Agilent/07197563.jpg | https://proquiwebep.azureedge.net/cdnfiles/nc/Productos/Agilent/07197563.jpg
07197665 | InfinityLab Poroshell 120 | 690970-706T | InfinityLab Poroshell HPH-C8, 4.6, 250 mm, 4 μm, with column ID. High pH stability columns (pH 2.0-11.0) excel in resolving basic compounds (pKa > 6) with sharp peaks, ideal for complex samples and diverse mobile phases. | Brand InfinityLab Poroshell 120 Endcapped Yes Guard Column No Hardware Conventional Inner Diameter (ID) 4.6 mm LC Platform HPLC Length 250 mm Maximum Temperature 60 °C Molecular Weight Lower Limit 0 Da Molecular Weight Upper Limit 3000 Da Particle Size 4 µm Particle Type Superficially Porous Phase HPH-C8 Pore Size 100 Å Pressure Rating 600 bar Separation Mode Reversed Phase Shipping Solvent Acetonitrile/Water UNSPSC Code 41115709 USP Designation L7 pH Range 2-11 | 928,00 EUR | https://proquiwebblobstorage.blob.core.windows.net/cdnfiles/nc/Productos/notfound.jpg | https://proquiwebep.azureedge.net/cdnfiles/nc/Productos/notfound.jpg | https://proquiwebep.azureedge.net/cdnfiles/nc/Productos/Agilent/07197665.jpg | https://proquiwebblobstorage.blob.core.windows.net/cdnfiles/nc/Productos/notfound.jpg
07197751 | InfinityLab Poroshell 120 | 693775-912T | InfinityLab Poroshell 120 Phenyl-Hexyl, 2.1, 150 mm, 2.7 µm, with column ID. Column offers alternative selectivity beyond C18's alkyl chains, enabling p-p interactions for better separation of aromatic compounds. | Brand InfinityLab Poroshell 120 Carbon Load 8 % Endcapped Yes Guard Column No Hardware Conventional Inner Diameter (ID) 2.1 mm LC Platform HPLCUHPLC Length 150 mm Maximum Temperature 60 °C Molecular Weight Lower Limit 0 Da Molecular Weight Upper Limit 3000 Da Particle Size 2.7 µm Particle Type Superficially Porous Phase Phenyl-Hexyl Pore Size 120 Å Pressure Rating 600 bar Separation Mode Reversed Phase Shipping Solvent Acetonitrile/Water UNSPSC Code 41115709 USP Designation L11 pH Range 2-8 | 862,00 EUR | https://www.agilent.com/store/images/products/infinitylab-poroshell-120-bonus-rp.jpg | https://proquiwebep.azureedge.net/cdnfiles/nc/Productos/notfound.jpg | https://proquiwebep.azureedge.net/cdnfiles/nc/Productos/Agilent/07197751.jpg | https://proquiwebep.azureedge.net/cdnfiles/nc/Productos/Agilent/07197751.jpg
07197564 | InfinityLab Poroshell 120 | 685975-314T | InfinityLab Poroshell 120 SB-Aq, 3.0 x 100 mm, 2.7 μm, with column ID. SB-AQ columns feature an innovative alkyl reversed-phase chemistry, specifically designed to retain hydrophilic and polar compounds, even in highly aqueous mobile phases, including 100% water. | Brand InfinityLab Poroshell 120 Endcapped No Guard Column No Hardware Conventional Inner Diameter (ID) 3 mm LC Platform HPLCUHPLC Length 100 mm Maximum Temperature 40 °C at pH 6-880 °C at pH 1-6 Molecular Weight Lower Limit 0 Da Molecular Weight Upper Limit 3000 Da Particle Size 2.7 µm Particle Type Superficially Porous Phase SB-Aq Pore Size 120 Å Pressure Rating 600 bar Separation Mode Reversed Phase Shipping Solvent Acetonitrile/Water UNSPSC Code 41115709 USP Designation L96 pH Range 1-8 | 758,00 EUR | https://proquiwebblobstorage.blob.core.windows.net/cdnfiles/nc/Productos/notfound.jpg | https://proquiwebep.azureedge.net/cdnfiles/nc/Productos/notfound.jpg | https://proquiwebep.azureedge.net/cdnfiles/nc/Productos/Agilent/07197564.jpg | https://proquiwebblobstorage.blob.core.windows.net/cdnfiles/nc/Productos/notfound.jpg
07197666 | InfinityLab Poroshell 120 | 690970-901 | InfinityLab Poroshell 120 HILIC, 4.6 x 250 mm, 4 µm. Superior in polar compound separation, broad pH adaptability, high-temperature stability, ideal for complex HILIC applications, ensures consistent, reproducible results. | Brand InfinityLab Poroshell 120 Carbon Load 0 % Endcapped No Guard Column No Hardware Conventional Inner Diameter (ID) 4.6 mm LC Platform HPLC Length 250 mm Molecular Weight Lower Limit 0 Da Molecular Weight Upper Limit 3000 Da Particle Size 4 µm Particle Type Superficially Porous Phase HILIC Pore Size 120 Å Pressure Rating 600 bar Separation Mode HILICNormal PhaseSFC Shipping Solvent Acetonitrile/Water UNSPSC Code 41115709 pH Range 0-8 | 844,00 EUR | https://www.agilent.com/store/images/products/IDEX%203and4_6x250mm%20900x900.jpg | https://proquiwebep.azureedge.net/cdnfiles/nc/Productos/notfound.jpg | https://proquiwebep.azureedge.net/cdnfiles/nc/Productos/Agilent/07197666.jpg | https://proquiwebep.azureedge.net/cdnfiles/nc/Productos/Agilent/07197666.jpg
07197752 | InfinityLab Poroshell 120 | 693775-942 | InfinityLab Poroshell 120 CS-C18, 2.1 x 150 mm, 2.7 µm. High efficiency, broad pH compatibility (1.0-11.0), and stable up to 90°C for versatile analytical applications. | Brand InfinityLab Poroshell 120 Endcapped Yes Guard Column No Hardware Conventional Inner Diameter (ID) 2.1 mm LC Platform HPLCUHPLC Length 150 mm Maximum Temperature 90 °C Molecular Weight Lower Limit 0 Da Molecular Weight Upper Limit 3000 Da Particle Size 2.7 µm Particle Type Superficially Porous Phase CS-C18 Pore Size 100 Å Pressure Rating 600 bar Separation Mode Reversed Phase Shipping Solvent Acetonitrile USP Designation L1 pH Range 1-11 | 1 031,00 EUR | https://www.agilent.com/store/images/products/IDEX%202_1x150mm%20900x900.jpg | https://proquiwebep.azureedge.net/cdnfiles/nc/Productos/notfound.jpg | https://proquiwebep.azureedge.net/cdnfiles/nc/Productos/Agilent/07197752.jpg | https://proquiwebep.azureedge.net/cdnfiles/nc/Productos/Agilent/07197752.jpg
07197667 | LC Column Method Validation Kits | 690970-901K | InfinityLab Poroshell 120 HILIC, 4.6 x 250 mm, 4 µm, MVK, 3/pk | Inner Diameter (ID) 4.6 mm Length 250 mm Particle Size 4 µm Particle Type Superficially Porous Separation Mode HILICNormal PhaseSFC UNSPSC Code 41115709 | 2 531,00 EUR | https://proquiwebblobstorage.blob.core.windows.net/cdnfiles/nc/Productos/notfound.jpg | https://proquiwebep.azureedge.net/cdnfiles/nc/Productos/notfound.jpg | https://proquiwebep.azureedge.net/cdnfiles/nc/Productos/Agilent/07197667.jpg | https://proquiwebblobstorage.blob.core.windows.net/cdnfiles/nc/Productos/notfound.jpg
07197565 | InfinityLab Poroshell 120 HILIC | 685975-324 | InfinityLab Poroshell 120 HILIC-Z, 3.0 x 100 mm, 2.7 µm. Zwitterionic phase offers alternative selectivity to other HILIC phases, pH range 2.0-12, max 80°C, optimal for diverse, rigorous HILIC applications. | Brand InfinityLab Poroshell 120 Endcapped No Guard Column No Hardware Conventional Inner Diameter (ID) 3 mm LC Platform HPLCUHPLC Length 100 mm Maximum Temperature 35 °C at pH 2-1280 °C at pH 7 Molecular Weight Lower Limit 0 Da Molecular Weight Upper Limit 3000 Da Particle Size 2.7 µm Particle Type Superficially Porous Phase HILIC-Z Pore Size 100 Å Pressure Rating 600 bar Separation Mode HILICSFC Shipping Solvent Acetonitrile/Water/0.1 M Ammonium Formate USP Designation L114 pH Range 2-12 | 1 246,00 EUR | https://www.agilent.com/store/images/products/IDEX%203and4_6x100mm%20900x900.jpg | https://proquiwebep.azureedge.net/cdnfiles/nc/Productos/notfound.jpg | https://proquiwebep.azureedge.net/cdnfiles/nc/Productos/Agilent/07197565.jpg | https://proquiwebep.azureedge.net/cdnfiles/nc/Productos/Agilent/07197565.jpg
07197753 | InfinityLab Poroshell 120 | 693968-301 | InfinityLab Poroshell 120 Bonus-RP, 3.0 x 150 mm, 2.7 µm. Superior elution with lower organic modifiers, excelling in chromatographic separations. | Brand InfinityLab Poroshell 120 Carbon Load 7.5 % Endcapped Triple Guard Column No Hardware Conventional Inner Diameter (ID) 3.0 mm LC Platform HPLCUHPLC Length 150 mm Maximum Temperature 60 °C Molecular Weight Lower Limit 0 Da Molecular Weight Upper Limit 3000 Da Particle Size 2.7 µm Particle Type Superficially Porous Phase Bonus-RP Pore Size 120 Å Pressure Rating 600 bar Separation Mode Reversed Phase Shipping Solvent Acetonitrile/Water UNSPSC Code 41115709 pH Range 2-9 | 870,00 EUR | https://www.agilent.com/store/images/products/IDEX%203and4_6x150mm%20900x900.jpg | https://proquiwebep.azureedge.net/cdnfiles/nc/Productos/notfound.jpg | https://proquiwebep.azureedge.net/cdnfiles/nc/Productos/Agilent/07197753.jpg | https://proquiwebep.azureedge.net/cdnfiles/nc/Productos/Agilent/07197753.jpg
07197566 | InfinityLab Poroshell 120 HILIC | 685975-601 | InfinityLab Poroshell 120 HILIC-OH5, 2.7 µm, 4.6 x 100 mm. Fructan bonded phase offers alternative selectivity to other HILIC phases. Ideal for polar compounds, broad pH range (1.0-8.0), up to 45°C, ensures precise, consistent results. | Brand InfinityLab Poroshell 120 Guard Column No Hardware Conventional Inner Diameter (ID) 4.6 mm LC Platform HPLCUHPLC Length 100 mm Maximum Temperature 45 °C Molecular Weight Lower Limit 0 Da Molecular Weight Upper Limit 3000 Da Particle Size 2.7 µm Particle Type Superficially Porous Phase HILIC-OH5 Pore Size 120 Å Pressure Rating 600 bar Separation Mode HILICSFC UNSPSC Code 41115709 USP Designation L86 pH Range 1-7 | 1 189,00 EUR | https://www.agilent.com/store/images/products/IDEX%203and4_6x100mm%20900x900.jpg | https://proquiwebep.azureedge.net/cdnfiles/nc/Productos/notfound.jpg | https://proquiwebep.azureedge.net/cdnfiles/nc/Productos/Agilent/07197566.jpg | https://proquiwebep.azureedge.net/cdnfiles/nc/Productos/Agilent/07197566.jpg
07197668 | InfinityLab Poroshell 120 | 690970-901T | InfinityLab Poroshell 120 HILIC, 4.6, 250 mm, 4 μm, with column ID. Superior in polar compound separation, broad pH adaptability, high-temperature stability, ideal for complex HILIC applications, ensures consistent, reproducible results. | Brand InfinityLab Poroshell 120 Carbon Load 0 % Endcapped No Guard Column No Hardware Conventional Inner Diameter (ID) 4.6 mm LC Platform HPLC Length 250 mm Molecular Weight Lower Limit 0 Da Molecular Weight Upper Limit 3000 Da Particle Size 4 µm Particle Type Superficially Porous Phase HILIC Pore Size 120 Å Pressure Rating 600 bar Separation Mode HILICNormal PhaseSFC Shipping Solvent Acetonitrile/Water UNSPSC Code 41115709 USP Designation L3 pH Range 0-8 | 844,00 EUR | https://proquiwebblobstorage.blob.core.windows.net/cdnfiles/nc/Productos/notfound.jpg | https://proquiwebep.azureedge.net/cdnfiles/nc/Productos/notfound.jpg | https://proquiwebep.azureedge.net/cdnfiles/nc/Productos/Agilent/07197668.jpg | https://proquiwebblobstorage.blob.core.windows.net/cdnfiles/nc/Productos/notfound.jpg
07197754 | LC Column Method Validation Kits | 693968-301K | InfinityLab Poroshell 120 Bonus-RP, 3.0 x 150 mm, 2.7 µm, MVK, 3/pk. Method validation kit includes three independent batches of Bonus-RP columns for validation and verifcation of column performance and reproducibility. | Brand InfinityLab Poroshell 120 Carbon Load 7.5 % Endcapped Triple Guard Column No Hardware Conventional Inner Diameter (ID) 3.0 mm LC Platform HPLCUHPLC Length 150 mm Maximum Temperature 60 °C Molecular Weight Lower Limit 0 Da Molecular Weight Upper Limit 3000 Da Particle Size 2.7 µm Particle Type Superficially Porous Phase Bonus-RP Pore Size 120 Å Pressure Rating 600 bar Separation Mode Reversed Phase Shipping Solvent Acetonitrile/Water UNSPSC Code 41115709 pH Range 2-9 | 2 585,00 EUR | https://www.agilent.com/store/images/products/IDEX%203and4_6x150mm_MDK_MVK%20900x900.jpg | https://proquiwebep.azureedge.net/cdnfiles/nc/Productos/notfound.jpg | https://proquiwebep.azureedge.net/cdnfiles/nc/Productos/Agilent/07197754.jpg | https://proquiwebep.azureedge.net/cdnfiles/nc/Productos/Agilent/07197754.jpg
07197669 | InfinityLab Poroshell 120 | 690970-902 | InfinityLab Poroshell 120 EC-C18, 4.6 x 250 mm, 4 µm. General purpose column, versatile pH range (2.0-9.0), max 60°C temp, ideal for diverse chromatographic needs. | Brand InfinityLab Poroshell 120 Carbon Load 10 % Endcapped Yes Guard Column No Hardware Conventional Inner Diameter (ID) 4.6 mm LC Platform HPLC Length 250 mm Maximum Temperature 60 °C Molecular Weight Lower Limit 0 Da Molecular Weight Upper Limit 3000 Da Particle Size 4 µm Particle Type Superficially Porous Phase EC-C18 Pore Size 120 Å Pressure Rating 600 bar Separation Mode Reversed Phase Shipping Solvent Acetonitrile/Water UNSPSC Code 41115709 pH Range 2-8 | 844,00 EUR | https://www.agilent.com/store/images/products/IDEX%203and4_6x250mm%20900x900.jpg | https://proquiwebep.azureedge.net/cdnfiles/nc/Productos/notfound.jpg | https://proquiwebep.azureedge.net/cdnfiles/nc/Productos/Agilent/07197669.jpg | https://proquiwebep.azureedge.net/cdnfiles/nc/Productos/Agilent/07197669.jpg
07197567 | InfinityLab Poroshell 120 Chiral | 685975-603 | InfinityLab Poroshell 120 Chiral-T, 2.7 µm, 4.6 x 100 mm. Chiral-V for primary chiral separations; Chiral-T, Chiral-CF, CD for alternative selectivies. Efficient, versatile, solvent-compatible for precise chiral separations. | Brand InfinityLab Poroshell 120 Endcapped No Guard Column No Inner Diameter (ID) 4.6 mm LC Platform HPLCUHPLC Length 100 mm Maximum Temperature 45 °C Molecular Weight Lower Limit 0 Da Molecular Weight Upper Limit 3000 Da Particle Size 2.7 µm Particle Type Superficially Porous Phase Chiral-T Pore Size 120 Å Pressure Rating 400 bar Separation Mode Chiral Shipping Solvent Methanol UNSPSC Code 41115709 USP Designation L63 pH Range 2.5-7 | 1 722,00 EUR | https://proquiwebblobstorage.blob.core.windows.net/cdnfiles/nc/Productos/notfound.jpg | https://proquiwebep.azureedge.net/cdnfiles/nc/Productos/notfound.jpg | https://proquiwebep.azureedge.net/cdnfiles/nc/Productos/Agilent/07197567.jpg | https://proquiwebblobstorage.blob.core.windows.net/cdnfiles/nc/Productos/notfound.jpg
07197755 | InfinityLab Poroshell 120 | 693968-301T | InfinityLab Poroshell 120 Bonus-RP, 3.0 x 150 mm, 2.7 µm, with column ID. Superior elution with lower organic modifiers, excelling in chromatographic separations. | Brand InfinityLab Poroshell 120 Carbon Load 7.5 % Endcapped Triple Guard Column No Hardware Conventional Inner Diameter (ID) 3 mm LC Platform HPLCUHPLC Length 150 mm Maximum Temperature 60 °C Molecular Weight Lower Limit 0 Da Molecular Weight Upper Limit 3000 Da Particle Size 2.7 µm Particle Type Superficially Porous Phase Bonus-RP Pore Size 120 Å Pressure Rating 600 bar Separation Mode Reversed Phase Shipping Solvent Acetonitrile/Water UNSPSC Code 41115709 USP Designation L60 pH Range 2-9 | 870,00 EUR | https://proquiwebblobstorage.blob.core.windows.net/cdnfiles/nc/Productos/notfound.jpg | https://proquiwebep.azureedge.net/cdnfiles/nc/Productos/notfound.jpg | https://proquiwebep.azureedge.net/cdnfiles/nc/Productos/Agilent/07197755.jpg | https://proquiwebblobstorage.blob.core.windows.net/cdnfiles/nc/Productos/notfound.jpg
07197670 | LC Column Method Validation Kits | 690970-902K | InfinityLab Poroshell 120 EC-C18, 4.6 x 250 mm, 4 µm, MVK, 3/pk | Inner Diameter (ID) 4.6 mm Length 250 mm Particle Size 4 µm Particle Type Superficially Porous Separation Mode Reversed Phase UNSPSC Code 41115709 | 2 507,00 EUR | https://proquiwebblobstorage.blob.core.windows.net/cdnfiles/nc/Productos/notfound.jpg | https://proquiwebep.azureedge.net/cdnfiles/nc/Productos/notfound.jpg | https://proquiwebep.azureedge.net/cdnfiles/nc/Productos/Agilent/07197670.jpg | https://proquiwebblobstorage.blob.core.windows.net/cdnfiles/nc/Productos/notfound.jpg
07197568 | InfinityLab Poroshell 120 Chiral | 685975-604 | InfinityLab Poroshell 120 Chiral-V, 2.7 µm, 4.6 x 100 mm. Chiral-V for primary chiral separations; Chiral-T, Chiral-CF, CD for alternative selectivies. Efficient, versatile, solvent-compatible for precise chiral separations. | Brand InfinityLab Poroshell 120 Endcapped No Guard Column No Inner Diameter (ID) 4.6 mm LC Platform HPLCUHPLC Length 100 mm Maximum Temperature 45 °C Molecular Weight Lower Limit 0 Da Molecular Weight Upper Limit 3000 Da Particle Size 2.7 µm Particle Type Superficially Porous Phase Chiral-V Pore Size 120 Å Pressure Rating 400 bar Separation Mode Chiral Shipping Solvent Methanol UNSPSC Code 41115709 USP Designation L88 pH Range 2.5-7 | 1 722,00 EUR | https://proquiwebblobstorage.blob.core.windows.net/cdnfiles/nc/Productos/notfound.jpg | https://proquiwebep.azureedge.net/cdnfiles/nc/Productos/notfound.jpg | https://proquiwebep.azureedge.net/cdnfiles/nc/Productos/Agilent/07197568.jpg | https://proquiwebblobstorage.blob.core.windows.net/cdnfiles/nc/Productos/notfound.jpg
07197756 | InfinityLab Poroshell 120 | 693968-901 | InfinityLab Poroshell 120 Bonus-RP, 4.6 x 150 mm, 2.7 µm. Superior elution with lower organic modifiers, excelling in chromatographic separations. | Brand InfinityLab Poroshell 120 Carbon Load 7.5 % Endcapped Triple Guard Column No Hardware Conventional Inner Diameter (ID) 4.6 mm LC Platform HPLCUHPLC Length 150 mm Maximum Temperature 60 °C Molecular Weight Lower Limit 0 Da Molecular Weight Upper Limit 3000 Da Particle Size 2.7 µm Particle Type Superficially Porous Phase Bonus-RP Pore Size 120 Å Pressure Rating 600 bar Separation Mode Reversed Phase Shipping Solvent Acetonitrile/Water UNSPSC Code 41115709 pH Range 2-9 | 870,00 EUR | https://www.agilent.com/store/images/products/IDEX%203and4_6x150mm%20900x900.jpg | https://proquiwebep.azureedge.net/cdnfiles/nc/Productos/notfound.jpg | https://proquiwebep.azureedge.net/cdnfiles/nc/Productos/Agilent/07197756.jpg | https://proquiwebep.azureedge.net/cdnfiles/nc/Productos/Agilent/07197756.jpg
07197671 | InfinityLab Poroshell 120 | 690970-902T | InfinityLab Poroshell 120 EC-C18, 4.6, 250 mm, 4 μm, with column ID. General purpose column, versatile pH range (2.0-9.0), max 60°C temp, ideal for diverse chromatographic needs. | Brand InfinityLab Poroshell 120 Carbon Load 10 % Endcapped Yes Guard Column No Hardware Conventional Inner Diameter (ID) 4.6 mm LC Platform HPLC Length 250 mm Maximum Temperature 60 °C Molecular Weight Lower Limit 0 Da Molecular Weight Upper Limit 3000 Da Particle Size 4 µm Particle Type Superficially Porous Phase EC-C18 Pore Size 120 Å Pressure Rating 600 bar Separation Mode Reversed Phase Shipping Solvent Acetonitrile/Water UNSPSC Code 41115709 USP Designation L1 pH Range 2-8 | 844,00 EUR | https://proquiwebblobstorage.blob.core.windows.net/cdnfiles/nc/Productos/notfound.jpg | https://proquiwebep.azureedge.net/cdnfiles/nc/Productos/notfound.jpg | https://proquiwebep.azureedge.net/cdnfiles/nc/Productos/Agilent/07197671.jpg | https://proquiwebblobstorage.blob.core.windows.net/cdnfiles/nc/Productos/notfound.jpg
07197569 | InfinityLab Poroshell 120 Chiral | 685975-607 | InfinityLab Poroshell 120 Chiral-CD, 2.7 µm, 4.6 x 100 mm. Chiral-V for primary chiral separations; Chiral-T, Chiral-CF, CD for alternative selectivies. Efficient, versatile, solvent-compatible for precise chiral separations. | Brand InfinityLab Poroshell 120 Endcapped No Guard Column No Inner Diameter (ID) 4.6 mm LC Platform HPLCUHPLC Length 100 mm Maximum Temperature 45 °C Molecular Weight Lower Limit 0 Da Molecular Weight Upper Limit 3000 Da Particle Size 2.7 µm Particle Type Superficially Porous Phase Chiral-CD Pore Size 120 Å Pressure Rating 400 bar Separation Mode Chiral Shipping Solvent Ethanol UNSPSC Code 41115709 USP Designation L45 pH Range 3-7 | 1 722,00 EUR | https://proquiwebblobstorage.blob.core.windows.net/cdnfiles/nc/Productos/notfound.jpg | https://proquiwebep.azureedge.net/cdnfiles/nc/Productos/notfound.jpg | https://proquiwebep.azureedge.net/cdnfiles/nc/Productos/Agilent/07197569.jpg | https://proquiwebblobstorage.blob.core.windows.net/cdnfiles/nc/Productos/notfound.jpg
07197672 | InfinityLab Poroshell 120 | 690970-906 | InfinityLab Poroshell 120 EC-C8, 4.6 x 250 mm, 4 µm. General-purpose column for diverse chromatographic applications, offers broad pH compatibility and is less retentive than C18. | Brand InfinityLab Poroshell 120 Carbon Load 5 % Endcapped Yes Guard Column No Hardware Conventional Inner Diameter (ID) 4.6 mm LC Platform HPLC Length 250 mm Maximum Temperature 60 °C Molecular Weight Lower Limit 0 Da Molecular Weight Upper Limit 3000 Da Particle Size 4 µm Particle Type Superficially Porous Phase EC-C8 Pore Size 120 Å Pressure Rating 600 bar Separation Mode Reversed Phase Shipping Solvent Acetonitrile/Water UNSPSC Code 41115709 pH Range 2-8 | 844,00 EUR | https://www.agilent.com/store/images/products/IDEX%203and4_6x250mm%20900x900.jpg | https://proquiwebep.azureedge.net/cdnfiles/nc/Productos/notfound.jpg | https://proquiwebep.azureedge.net/cdnfiles/nc/Productos/Agilent/07197672.jpg | https://proquiwebep.azureedge.net/cdnfiles/nc/Productos/Agilent/07197672.jpg
07197757 | LC Column Method Validation Kits | 693968-901K | InfinityLab Poroshell 120 Bonus-RP, 4.6 x 150 mm, 2.7 µm, MVK, 3/pk. Method validation kit includes three independent batches of Bonus-RP columns for validation and verifcation of column performance and reproducibility. | Brand InfinityLab Poroshell 120 Carbon Load 7.5 % Endcapped Triple Guard Column No Hardware Conventional Inner Diameter (ID) 4.6 mm LC Platform HPLCUHPLC Length 150 mm Maximum Temperature 60 °C Molecular Weight Lower Limit 0 Da Molecular Weight Upper Limit 3000 Da Particle Size 2.7 µm Particle Type Superficially Porous Phase Bonus-RP Pore Size 120 Å Pressure Rating 600 bar Separation Mode Reversed Phase Shipping Solvent Acetonitrile/Water UNSPSC Code 41115709 pH Range 2-9 | 2 661,00 EUR | https://www.agilent.com/store/images/products/IDEX%203and4_6x150mm_MDK_MVK%20900x900.jpg | https://proquiwebep.azureedge.net/cdnfiles/nc/Productos/notfound.jpg | https://proquiwebep.azureedge.net/cdnfiles/nc/Productos/Agilent/07197757.jpg | https://proquiwebep.azureedge.net/cdnfiles/nc/Productos/Agilent/07197757.jpg
07197570 | InfinityLab Poroshell 120 Chiral | 685975-609 | InfinityLab Poroshell 120 Chiral-CF, 2.7 µm, 4.6 x 100 mm. Chiral-V for primary chiral separations; Chiral-T, Chiral-CF, CD for alternative selectivies. Efficient, versatile, solvent-compatible for precise chiral separations. | Brand InfinityLab Poroshell 120 Endcapped No Guard Column No Inner Diameter (ID) 4.6 mm LC Platform HPLCUHPLC Length 100 mm Maximum Temperature 45 °C Molecular Weight Lower Limit 0 Da Molecular Weight Upper Limit 3000 Da Particle Size 2.7 µm Particle Type Superficially Porous Phase Chiral-CF Pore Size 120 Å Pressure Rating 400 bar Separation Mode Chiral Shipping Solvent Ethanol UNSPSC Code 41115709 pH Range 3-7 | 1 722,00 EUR | https://proquiwebblobstorage.blob.core.windows.net/cdnfiles/nc/Productos/notfound.jpg | https://proquiwebep.azureedge.net/cdnfiles/nc/Productos/notfound.jpg | https://proquiwebep.azureedge.net/cdnfiles/nc/Productos/Agilent/07197570.jpg | https://proquiwebblobstorage.blob.core.windows.net/cdnfiles/nc/Productos/notfound.jpg
07197673 | InfinityLab Poroshell 120 | 690970-906K | InfinityLab Poroshell 120 EC-C8, 4.6 x 250 mm, 4 µm, MVK, 3/pk | Inner Diameter (ID) 4.6 mm Length 250 mm Particle Size 4 µm Particle Type Superficially Porous Separation Mode Reversed Phase UNSPSC Code 41115709 | 2 531,00 EUR | https://proquiwebblobstorage.blob.core.windows.net/cdnfiles/nc/Productos/notfound.jpg | https://proquiwebep.azureedge.net/cdnfiles/nc/Productos/notfound.jpg | https://proquiwebep.azureedge.net/cdnfiles/nc/Productos/Agilent/07197673.jpg | https://proquiwebblobstorage.blob.core.windows.net/cdnfiles/nc/Productos/notfound.jpg
07197758 | InfinityLab Poroshell 120 | 693968-901T | InfinityLab Poroshell 120 Bonus-RP, 4.6 x 150 mm, 2.7 µm, with column ID. Superior elution with lower organic modifiers, excelling in chromatographic separations. | Brand InfinityLab Poroshell 120 Carbon Load 7.5 % Endcapped Triple Guard Column No Hardware Conventional Inner Diameter (ID) 4.6 mm LC Platform HPLCUHPLC Length 150 mm Maximum Temperature 60 °C Molecular Weight Lower Limit 0 Da Molecular Weight Upper Limit 3000 Da Particle Size 2.7 µm Particle Type Superficially Porous Phase Bonus-RP Pore Size 120 Å Pressure Rating 600 bar Separation Mode Reversed Phase Shipping Solvent Acetonitrile/Water UNSPSC Code 41115709 USP Designation L60 pH Range 2-9 | 870,00 EUR | https://proquiwebblobstorage.blob.core.windows.net/cdnfiles/nc/Productos/notfound.jpg | https://proquiwebep.azureedge.net/cdnfiles/nc/Productos/notfound.jpg | https://proquiwebep.azureedge.net/cdnfiles/nc/Productos/Agilent/07197758.jpg | https://proquiwebblobstorage.blob.core.windows.net/cdnfiles/nc/Productos/notfound.jpg
07197571 | InfinityLab Poroshell 120 | 685975-902 | InfinityLab Poroshell 120 SB-C18, 4.6 x 100 mm, 2.7 µm. Column features a sterically-protected C18 phase, is chemically stable and long-lasting, especially at low pH. Suitable for various sample types, it excels with aggressive low pH mobile phases. | Brand InfinityLab Poroshell 120 Carbon Load 7.5 % Endcapped No Guard Column No Hardware Conventional Inner Diameter (ID) 4.6 mm LC Platform HPLCUHPLC Length 100 mm Maximum Temperature 40 °C at pH 6-890 °C at pH 1-6 Molecular Weight Lower Limit 0 Da Molecular Weight Upper Limit 3000 Da Particle Size 2.7 µm Particle Type Superficially Porous Phase SB-C18 Pore Size 120 Å Pressure Rating 600 bar Separation Mode Reversed Phase Shipping Solvent Acetonitrile/Water UNSPSC Code 41115709 pH Range 1-8 | 765,00 EUR | https://www.agilent.com/store/images/products/IDEX%203and4_6x100mm%20900x900.jpg | https://proquiwebep.azureedge.net/cdnfiles/nc/Productos/notfound.jpg | https://proquiwebep.azureedge.net/cdnfiles/nc/Productos/Agilent/07197571.jpg | https://proquiwebep.azureedge.net/cdnfiles/nc/Productos/Agilent/07197571.jpg
07197759 | InfinityLab Poroshell 120 HILIC | 693970-301 | InfinityLab Poroshell 120 HILIC, 3.0 x 150 mm, 4 µm. Superior in polar compound separation, broad pH adaptability, high-temperature stability, ideal for complex HILIC applications, ensures consistent, reproducible results. | Brand InfinityLab Poroshell 120 Carbon Load 0 % Endcapped No Guard Column No Hardware Conventional Inner Diameter (ID) 3.0 mm LC Platform HPLC Length 150 mm Molecular Weight Lower Limit 0 Da Molecular Weight Upper Limit 3000 Da Particle Size 4 µm Particle Type Superficially Porous Phase HILIC Pore Size 120 Å Pressure Rating 600 bar Separation Mode HILICNormal PhaseSFC Shipping Solvent Acetonitrile/Water UNSPSC Code 41115709 pH Range 0-8 | 720,00 EUR | https://www.agilent.com/store/images/products/IDEX%203and4_6x150mm%20900x900.jpg | https://proquiwebep.azureedge.net/cdnfiles/nc/Productos/notfound.jpg | https://proquiwebep.azureedge.net/cdnfiles/nc/Productos/Agilent/07197759.jpg | https://proquiwebep.azureedge.net/cdnfiles/nc/Productos/Agilent/07197759.jpg
07197674 | InfinityLab Poroshell 120 | 690970-906T | InfinityLab Poroshell 120 EC-C8, 4.6, 250 mm, 4 μm, with column ID. General-purpose column for diverse chromatographic applications, offers broad pH compatibility and is less retentive than C18. | Brand InfinityLab Poroshell 120 Carbon Load 5 % Endcapped Yes Guard Column No Hardware Conventional Inner Diameter (ID) 4.6 mm LC Platform HPLC Length 250 mm Maximum Temperature 60 °C Molecular Weight Lower Limit 0 Da Molecular Weight Upper Limit 3000 Da Particle Size 4 µm Particle Type Superficially Porous Phase EC-C8 Pore Size 120 Å Pressure Rating 600 bar Separation Mode Reversed Phase Shipping Solvent Acetonitrile/Water UNSPSC Code 41115709 USP Designation L7 pH Range 2-8 | 836,00 EUR | https://proquiwebblobstorage.blob.core.windows.net/cdnfiles/nc/Productos/notfound.jpg | https://proquiwebep.azureedge.net/cdnfiles/nc/Productos/notfound.jpg | https://proquiwebep.azureedge.net/cdnfiles/nc/Productos/Agilent/07197674.jpg | https://proquiwebblobstorage.blob.core.windows.net/cdnfiles/nc/Productos/notfound.jpg
07197572 | InfinityLab Poroshell 120 | 685975-902K | InfinityLab Poroshell 120 SB-C18, 4.6 x 100 mm, 2.7 µm, MVK, 3/pk. The Method Validation Kit comprises three HPLC columns, identical in particle size and bonded phase but sourced from varied manufacturing lots, guaranteeing thorough and dependable method validation. | Brand InfinityLab Poroshell 120 Carbon Load 7.5 % Endcapped No Guard Column No Hardware Conventional Inner Diameter (ID) 4.6 mm LC Platform HPLCUHPLC Length 100 mm Maximum Temperature 40 °C at pH 6-890 °C at pH 1-6 Molecular Weight Lower Limit 0 Da Molecular Weight Upper Limit 3000 Da Particle Size 2.7 µm Particle Type Superficially Porous Phase SB-C18 Pore Size 120 Å Pressure Rating 600 bar Separation Mode Reversed Phase Shipping Solvent Acetonitrile/Water UNSPSC Code 41115709 pH Range 1-8 | 2 295,00 EUR | https://www.agilent.com/store/images/products/IDEX%203and4_6x100mm_MDK_MVK%20900x900.jpg | https://proquiwebep.azureedge.net/cdnfiles/nc/Productos/notfound.jpg | https://proquiwebep.azureedge.net/cdnfiles/nc/Productos/Agilent/07197572.jpg | https://proquiwebep.azureedge.net/cdnfiles/nc/Productos/Agilent/07197572.jpg
07197760 | InfinityLab Poroshell 120 | 693970-301K | InfinityLab Poroshell 120 HILIC, 3.0 x 150 mm, 4 µm, MVK, 3/pk | Inner Diameter (ID) 3.0 mm Length 150 mm Particle Size 4 µm Particle Type Superficially Porous Separation Mode HILICNormal PhaseSFC UNSPSC Code 41115709 | 2 181,00 EUR | https://proquiwebblobstorage.blob.core.windows.net/cdnfiles/nc/Productos/notfound.jpg | https://proquiwebep.azureedge.net/cdnfiles/nc/Productos/notfound.jpg | https://proquiwebep.azureedge.net/cdnfiles/nc/Productos/Agilent/07197760.jpg | https://proquiwebblobstorage.blob.core.windows.net/cdnfiles/nc/Productos/notfound.jpg
07197675 | InfinityLab Poroshell 120 | 690970-912 | InfinityLab Poroshell 120 Phenyl-Hexyl, 4.6 x 250 mm, 4 µm. Column offers alternative selectivity beyond C18's alkyl chains, enabling p-p interactions for better separation of aromatic compounds. | Brand InfinityLab Poroshell 120 Carbon Load 8 % Endcapped Yes Guard Column No Hardware Conventional Inner Diameter (ID) 4.6 mm LC Platform HPLC Length 250 mm Maximum Temperature 60 °C Molecular Weight Lower Limit 0 Da Molecular Weight Upper Limit 3000 Da Particle Size 4 µm Particle Type Superficially Porous Phase Phenyl-Hexyl Pore Size 120 Å Pressure Rating 600 bar Separation Mode Reversed Phase Shipping Solvent Acetonitrile/Water UNSPSC Code 41115709 pH Range 2-8 | 836,00 EUR | https://www.agilent.com/store/images/products/IDEX%203and4_6x250mm%20900x900.jpg | https://proquiwebep.azureedge.net/cdnfiles/nc/Productos/notfound.jpg | https://proquiwebep.azureedge.net/cdnfiles/nc/Productos/Agilent/07197675.jpg | https://proquiwebep.azureedge.net/cdnfiles/nc/Productos/Agilent/07197675.jpg
07197573 | InfinityLab Poroshell 120 | 685975-902T | InfinityLab Poroshell 120 SB-C18, 4.6 x 100 mm, 2.7 μm, with column ID. Column features a sterically-protected C18 phase, is chemically stable and long-lasting, especially at low pH. Suitable for various sample types, it excels with aggressive low pH mobile phases. | Brand InfinityLab Poroshell 120 Carbon Load 7.5 % Endcapped No Guard Column No Hardware Conventional Inner Diameter (ID) 4.6 mm LC Platform HPLCUHPLC Length 100 mm Maximum Temperature 40 °C at pH 6-890 °C at pH 1-6 Molecular Weight Lower Limit 0 Da Molecular Weight Upper Limit 3000 Da Particle Size 2.7 µm Particle Type Superficially Porous Phase SB-C18 Pore Size 120 Å Pressure Rating 600 bar Separation Mode Reversed Phase Shipping Solvent Acetonitrile/Water UNSPSC Code 41115709 USP Designation L1 pH Range 1-8 | 765,00 EUR | https://proquiwebblobstorage.blob.core.windows.net/cdnfiles/nc/Productos/notfound.jpg | https://proquiwebep.azureedge.net/cdnfiles/nc/Productos/notfound.jpg | https://proquiwebep.azureedge.net/cdnfiles/nc/Productos/Agilent/07197573.jpg | https://proquiwebblobstorage.blob.core.windows.net/cdnfiles/nc/Productos/notfound.jpg
07197761 | InfinityLab Poroshell 120 | 693970-301T | InfinityLab Poroshell 120 HILIC, 3.0 x 150 mm, 4 µm, with column ID. Superior in polar compound separation, broad pH adaptability, high-temperature stability, ideal for complex HILIC applications, ensures consistent, reproducible results. | Brand InfinityLab Poroshell 120 Carbon Load 0 % Endcapped No Guard Column No Hardware Conventional Inner Diameter (ID) 3 mm LC Platform HPLC Length 150 mm Molecular Weight Lower Limit 0 Da Molecular Weight Upper Limit 3000 Da Particle Size 4 µm Particle Type Superficially Porous Phase HILIC Pore Size 120 Å Pressure Rating 600 bar Separation Mode HILICNormal PhaseSFC Shipping Solvent Acetonitrile/Water UNSPSC Code 41115709 USP Designation L3 pH Range 0-8 | 727,00 EUR | https://proquiwebblobstorage.blob.core.windows.net/cdnfiles/nc/Productos/notfound.jpg | https://proquiwebep.azureedge.net/cdnfiles/nc/Productos/notfound.jpg | https://proquiwebep.azureedge.net/cdnfiles/nc/Productos/Agilent/07197761.jpg | https://proquiwebblobstorage.blob.core.windows.net/cdnfiles/nc/Productos/notfound.jpg
07197676 | LC Column Method Validation Kits | 690970-912K | InfinityLab Poroshell 120 Phenyl-Hexyl, 4.6 x 250 mm, 4 µm, MVK, 3/pk | Inner Diameter (ID) 4.6 mm Length 250 mm Particle Size 4 µm Particle Type Superficially Porous Separation Mode Reversed Phase UNSPSC Code 41115709 | 2 531,00 EUR | https://proquiwebblobstorage.blob.core.windows.net/cdnfiles/nc/Productos/notfound.jpg | https://proquiwebep.azureedge.net/cdnfiles/nc/Productos/notfound.jpg | https://proquiwebep.azureedge.net/cdnfiles/nc/Productos/Agilent/07197676.jpg | https://proquiwebblobstorage.blob.core.windows.net/cdnfiles/nc/Productos/notfound.jpg
07197762 | InfinityLab Poroshell 120 | 693970-302 | InfinityLab Poroshell 120 EC-C18, 3.0 x 150 mm, 4 µm. General purpose column, versatile pH range (2.0-9.0), max 60°C temp, ideal for diverse chromatographic needs. | Brand InfinityLab Poroshell 120 Carbon Load 10 % Endcapped Yes Guard Column No Hardware Conventional Inner Diameter (ID) 3.0 mm LC Platform HPLC Length 150 mm Maximum Temperature 60 °C Molecular Weight Lower Limit 0 Da Molecular Weight Upper Limit 3000 Da Particle Size 4 µm Particle Type Superficially Porous Phase EC-C18 Pore Size 120 Å Pressure Rating 600 bar Separation Mode Reversed Phase Shipping Solvent Acetonitrile/Water UNSPSC Code 41115709 pH Range 2-8 | 727,00 EUR | https://www.agilent.com/store/images/products/IDEX%203and4_6x150mm%20900x900.jpg | https://proquiwebep.azureedge.net/cdnfiles/nc/Productos/notfound.jpg | https://proquiwebep.azureedge.net/cdnfiles/nc/Productos/Agilent/07197762.jpg | https://proquiwebep.azureedge.net/cdnfiles/nc/Productos/Agilent/07197762.jpg
07197574 | InfinityLab Poroshell 120 | 685975-906 | InfinityLab Poroshell 120 SB-C8, 4.6 x 100 mm, 2.7 µm. The SB-C8 column, featuring a sterically-protected C8 phase, provides chemical stability and durability. Ideal for various samples, it excels with low pH mobile phases and offers broad selectivity. | Brand InfinityLab Poroshell 120 Carbon Load 4.5 % Endcapped No Guard Column No Hardware Conventional Inner Diameter (ID) 4.6 mm LC Platform HPLCUHPLC Length 100 mm Maximum Temperature 40 °C at pH 6-880 °C at pH 1-6 Molecular Weight Lower Limit 0 Da Molecular Weight Upper Limit 3000 Da Particle Size 2.7 µm Particle Type Superficially Porous Phase SB-C8 Pore Size 120 Å Pressure Rating 600 bar Separation Mode Reversed Phase Shipping Solvent Acetonitrile/Water UNSPSC Code 41115709 pH Range 1-8 | 765,00 EUR | https://www.agilent.com/store/images/products/IDEX%203and4_6x100mm%20900x900.jpg | https://proquiwebep.azureedge.net/cdnfiles/nc/Productos/notfound.jpg | https://proquiwebep.azureedge.net/cdnfiles/nc/Productos/Agilent/07197574.jpg | https://proquiwebep.azureedge.net/cdnfiles/nc/Productos/Agilent/07197574.jpg
07197677 | InfinityLab Poroshell 120 | 690970-912T | InfinityLab Poroshell 120 Phenyl-Hexyl, 4.6, 250 mm, 4 μm, with column ID. Column offers alternative selectivity beyond C18's alkyl chains, enabling p-p interactions for better separation of aromatic compounds. | Brand InfinityLab Poroshell 120 Carbon Load 8 % Endcapped Yes Guard Column No Hardware Conventional Inner Diameter (ID) 4.6 mm LC Platform HPLC Length 250 mm Maximum Temperature 60 °C Molecular Weight Lower Limit 0 Da Molecular Weight Upper Limit 3000 Da Particle Size 4 µm Particle Type Superficially Porous Phase Phenyl-Hexyl Pore Size 120 Å Pressure Rating 600 bar Separation Mode Reversed Phase Shipping Solvent Acetonitrile/Water UNSPSC Code 41115709 USP Designation L11 pH Range 2-8 | 836,00 EUR | https://proquiwebblobstorage.blob.core.windows.net/cdnfiles/nc/Productos/notfound.jpg | https://proquiwebep.azureedge.net/cdnfiles/nc/Productos/notfound.jpg | https://proquiwebep.azureedge.net/cdnfiles/nc/Productos/Agilent/07197677.jpg | https://proquiwebblobstorage.blob.core.windows.net/cdnfiles/nc/Productos/notfound.jpg
07197763 | LC Column Method Validation Kits | 693970-302K | InfinityLab Poroshell 120 EC-C18, 3.0 x 150 mm, 4 µm, MVK, 3/pk | Inner Diameter (ID) 3.0 mm Length 150 mm Particle Size 4 µm Particle Type Superficially Porous Separation Mode Reversed Phase UNSPSC Code 41115709 | 2 181,00 EUR | https://proquiwebblobstorage.blob.core.windows.net/cdnfiles/nc/Productos/notfound.jpg | https://proquiwebep.azureedge.net/cdnfiles/nc/Productos/notfound.jpg | https://proquiwebep.azureedge.net/cdnfiles/nc/Productos/Agilent/07197763.jpg | https://proquiwebblobstorage.blob.core.windows.net/cdnfiles/nc/Productos/notfound.jpg
07197575 | LC Column Method Validation Kits | 685975-906K | InfinityLab Poroshell 120 SB-C8, 4.6 x 100 mm, 2.7 µm, MVK, 3/pk. The Method Validation Kit comprises three HPLC columns, identical in particle size and bonded phase but sourced from varied manufacturing lots, guaranteeing thorough and dependable method validation. | Brand InfinityLab Poroshell 120 Carbon Load 4.5 % Endcapped No Guard Column No Hardware Conventional Inner Diameter (ID) 4.6 mm LC Platform HPLCUHPLC Length 100 mm Maximum Temperature 40 °C at pH 6-880 °C at pH 1-6 Molecular Weight Lower Limit 0 Da Molecular Weight Upper Limit 3000 Da Particle Size 2.7 µm Particle Type Superficially Porous Phase SB-C8 Pore Size 120 Å Pressure Rating 600 bar Separation Mode Reversed Phase Shipping Solvent Acetonitrile/Water UNSPSC Code 41115709 pH Range 1-8 | 2 295,00 EUR | https://www.agilent.com/store/images/products/IDEX%203and4_6x100mm_MDK_MVK%20900x900.jpg | https://proquiwebep.azureedge.net/cdnfiles/nc/Productos/notfound.jpg | https://proquiwebep.azureedge.net/cdnfiles/nc/Productos/Agilent/07197575.jpg | https://proquiwebep.azureedge.net/cdnfiles/nc/Productos/Agilent/07197575.jpg
07197678 | InfinityLab Poroshell 120 | 690975-902 | InfinityLab Poroshell 120 EC-C18, 4.6 x 250 mm, 2.7 µm. General purpose column, versatile pH range (2.0-9.0), max 60°C temp, ideal for diverse chromatographic needs. | Brand InfinityLab Poroshell 120 Carbon Load 10 % Endcapped Yes Guard Column No Hardware Conventional Inner Diameter (ID) 4.6 mm LC Platform HPLCUHPLC Length 250 mm Maximum Temperature 60 °C Molecular Weight Lower Limit 0 Da Molecular Weight Upper Limit 3000 Da Particle Size 2.7 µm Particle Type Superficially Porous Phase EC-C18 Pore Size 120 Å Pressure Rating 600 bar Separation Mode Reversed Phase Shipping Solvent Acetonitrile/Water UNSPSC Code 41115709 pH Range 2-8 | 1 024,00 EUR | https://www.agilent.com/store/images/products/IDEX%203and4_6x250mm%20900x900.jpg | https://proquiwebep.azureedge.net/cdnfiles/nc/Productos/notfound.jpg | https://proquiwebep.azureedge.net/cdnfiles/nc/Productos/Agilent/07197678.jpg | https://proquiwebep.azureedge.net/cdnfiles/nc/Productos/Agilent/07197678.jpg
07197576 | InfinityLab Poroshell 120 | 685975-906T | InfinityLab Poroshell 120 SB-C8, 4.6 x 100 mm, 2.7 μm, with column ID. The SB-C8 column, featuring a sterically-protected C8 phase, provides chemical stability and durability. Ideal for various samples, it excels with low pH mobile phases and offers broad selectivity. | Brand InfinityLab Poroshell 120 Carbon Load 4.5 % Endcapped No Guard Column No Hardware Conventional Inner Diameter (ID) 4.6 mm LC Platform HPLCUHPLC Length 100 mm Maximum Temperature 40 °C at pH 6-880 °C at pH 1-6 Molecular Weight Lower Limit 0 Da Molecular Weight Upper Limit 3000 Da Particle Size 2.7 µm Particle Type Superficially Porous Phase SB-C8 Pore Size 120 Å Pressure Rating 600 bar Separation Mode Reversed Phase Shipping Solvent Acetonitrile/Water UNSPSC Code 41115709 USP Designation L7 pH Range 1-8 | 758,00 EUR | https://proquiwebblobstorage.blob.core.windows.net/cdnfiles/nc/Productos/notfound.jpg | https://proquiwebep.azureedge.net/cdnfiles/nc/Productos/notfound.jpg | https://proquiwebep.azureedge.net/cdnfiles/nc/Productos/Agilent/07197576.jpg | https://proquiwebblobstorage.blob.core.windows.net/cdnfiles/nc/Productos/notfound.jpg
07197764 | InfinityLab Poroshell 120 | 693970-302T | InfinityLab Poroshell 120 EC-C18, 3.0 x 150 mm, 4 µm, with column ID. General purpose column, versatile pH range (2.0-9.0), max 60°C temp, ideal for diverse chromatographic needs. | Brand InfinityLab Poroshell 120 Carbon Load 10 % Endcapped Yes Guard Column No Hardware Conventional Inner Diameter (ID) 3 mm LC Platform HPLC Length 150 mm Maximum Temperature 60 °C Molecular Weight Lower Limit 0 Da Molecular Weight Upper Limit 3000 Da Particle Size 4 µm Particle Type Superficially Porous Phase EC-C18 Pore Size 120 Å Pressure Rating 600 bar Separation Mode Reversed Phase Shipping Solvent Acetonitrile/Water UNSPSC Code 41115709 USP Designation L1 pH Range 2-8 | 727,00 EUR | https://proquiwebblobstorage.blob.core.windows.net/cdnfiles/nc/Productos/notfound.jpg | https://proquiwebep.azureedge.net/cdnfiles/nc/Productos/notfound.jpg | https://proquiwebep.azureedge.net/cdnfiles/nc/Productos/Agilent/07197764.jpg | https://proquiwebblobstorage.blob.core.windows.net/cdnfiles/nc/Productos/notfound.jpg
07197679 | InfinityLab Poroshell 120 | 690975-902T | InfinityLab Poroshell 120 EC-C18, 4.6, 250 mm, 2.7 μm, with column ID. General purpose column, versatile pH range (2.0-9.0), max 60°C temp, ideal for diverse chromatographic needs. | Brand InfinityLab Poroshell 120 Carbon Load 10 % Endcapped Yes Guard Column No Hardware Conventional Inner Diameter (ID) 4.6 mm LC Platform HPLCUHPLC Length 250 mm Maximum Temperature 60 °C Molecular Weight Lower Limit 0 Da Molecular Weight Upper Limit 3000 Da Particle Size 2.7 µm Particle Type Superficially Porous Phase EC-C18 Pore Size 120 Å Pressure Rating 600 bar Separation Mode Reversed Phase Shipping Solvent Acetonitrile/Water UNSPSC Code 41115709 USP Designation L1 pH Range 2-8 | 1 024,00 EUR | https://proquiwebblobstorage.blob.core.windows.net/cdnfiles/nc/Productos/notfound.jpg | https://proquiwebep.azureedge.net/cdnfiles/nc/Productos/notfound.jpg | https://proquiwebep.azureedge.net/cdnfiles/nc/Productos/Agilent/07197679.jpg | https://proquiwebblobstorage.blob.core.windows.net/cdnfiles/nc/Productos/notfound.jpg
07197765 | InfinityLab Poroshell 120 | 693970-306 | InfinityLab Poroshell 120 EC-C8, 3.0 x 150 mm, 4 µm. General-purpose column for diverse chromatographic applications, offers broad pH compatibility and is less retentive than C18. | Brand InfinityLab Poroshell 120 Carbon Load 5 % Endcapped Yes Guard Column No Hardware Conventional Inner Diameter (ID) 3.0 mm LC Platform HPLC Length 150 mm Maximum Temperature 60 °C Molecular Weight Lower Limit 0 Da Molecular Weight Upper Limit 3000 Da Particle Size 4 µm Particle Type Superficially Porous Phase EC-C8 Pore Size 120 Å Pressure Rating 600 bar Separation Mode Reversed Phase Shipping Solvent Acetonitrile/Water UNSPSC Code 41115709 pH Range 2-8 | 720,00 EUR | https://www.agilent.com/store/images/products/IDEX%203and4_6x150mm%20900x900.jpg | https://proquiwebep.azureedge.net/cdnfiles/nc/Productos/notfound.jpg | https://proquiwebep.azureedge.net/cdnfiles/nc/Productos/Agilent/07197765.jpg | https://proquiwebep.azureedge.net/cdnfiles/nc/Productos/Agilent/07197765.jpg
07197577 | InfinityLab Poroshell 120 | 685975-914 | InfinityLab Poroshell 120 SB-Aq, 4.6 x 100 mm, 2.7 µm. SB-AQ columns feature an innovative alkyl reversed-phase chemistry, specifically designed to retain hydrophilic and polar compounds, even in highly aqueous mobile phases, including 100% water. | Brand InfinityLab Poroshell 120 Endcapped No Guard Column No Hardware Conventional Inner Diameter (ID) 4.6 mm LC Platform HPLCUHPLC Length 100 mm Maximum Temperature 40 °C at pH 6-880 °C at pH 1-6 Molecular Weight Lower Limit 0 Da Molecular Weight Upper Limit 3000 Da Particle Size 2.7 µm Particle Type Superficially Porous Phase SB-Aq Pore Size 120 Å Pressure Rating 600 bar Separation Mode Reversed Phase Shipping Solvent Acetonitrile/Water UNSPSC Code 41115709 pH Range 1-8 | 758,00 EUR | https://www.agilent.com/store/images/products/IDEX%203and4_6x100mm%20900x900.jpg | https://proquiwebep.azureedge.net/cdnfiles/nc/Productos/notfound.jpg | https://proquiwebep.azureedge.net/cdnfiles/nc/Productos/Agilent/07197577.jpg | https://proquiwebep.azureedge.net/cdnfiles/nc/Productos/Agilent/07197577.jpg
07197680 | InfinityLab Poroshell 120 | 691775-302 | InfinityLab Poroshell 120 EC-C18, 3.0 x 30 mm, 1.9 µm, with column ID. General purpose column, versatile pH range (2.0-9.0), max 60°C temp, ideal for diverse chromatographic needs. | Brand InfinityLab Poroshell 120 Carbon Load 10 % Endcapped Yes Guard Column No Hardware Conventional Inner Diameter (ID) 3 mm LC Platform Low Dispersion UHPLC Length 30 mm Maximum Temperature 60 °C Molecular Weight Lower Limit 0 Da Molecular Weight Upper Limit 3000 Da Particle Size 1.9 µm Particle Type Superficially Porous Phase EC-C18 Pore Size 120 Å Pressure Rating 1300 bar Separation Mode Reversed Phase Shipping Solvent Acetonitrile/Water UNSPSC Code 41115709 USP Designation L1 pH Range 2-8 | 684,00 EUR | https://www.agilent.com/store/images/products/IDEX%203and4_6x30mm%20900x900.jpg | https://proquiwebep.azureedge.net/cdnfiles/nc/Productos/notfound.jpg | https://proquiwebep.azureedge.net/cdnfiles/nc/Productos/Agilent/07197680.jpg | https://proquiwebep.azureedge.net/cdnfiles/nc/Productos/Agilent/07197680.jpg
07197766 | LC Column Method Validation Kits | 693970-306K | InfinityLab Poroshell 120 EC-C8, 3.0 x 150 mm, 4 µm, MVK, 3/pk | Inner Diameter (ID) 3.0 mm Length 150 mm Particle Size 4 µm Particle Type Superficially Porous Separation Mode Reversed Phase UNSPSC Code 41115709 | 2 181,00 EUR | https://proquiwebblobstorage.blob.core.windows.net/cdnfiles/nc/Productos/notfound.jpg | https://proquiwebep.azureedge.net/cdnfiles/nc/Productos/notfound.jpg | https://proquiwebep.azureedge.net/cdnfiles/nc/Productos/Agilent/07197766.jpg | https://proquiwebblobstorage.blob.core.windows.net/cdnfiles/nc/Productos/notfound.jpg
07197578 | LC Column Method Validation Kits | 685975-914K | InfinityLab Poroshell 120 SB-Aq, 4.6 x 100 mm, 2.7 µm, MVK, 3/pk. The Method Validation Kit comprises three HPLC columns, identical in particle size and bonded phase but sourced from varied manufacturing lots, guaranteeing thorough and dependable method validation. | Brand InfinityLab Poroshell 120 Endcapped No Guard Column No Hardware Conventional Inner Diameter (ID) 4.6 mm LC Platform HPLCUHPLC Length 100 mm Maximum Temperature 40 °C at pH 6-880 °C at pH 1-6 Molecular Weight Lower Limit 0 Da Molecular Weight Upper Limit 3000 Da Particle Size 2.7 µm Particle Type Superficially Porous Phase SB-Aq Pore Size 120 Å Pressure Rating 600 bar Separation Mode Reversed Phase Shipping Solvent Acetonitrile/Water UNSPSC Code 41115709 pH Range 1-8 | 2 295,00 EUR | https://www.agilent.com/store/images/products/IDEX%203and4_6x100mm_MDK_MVK%20900x900.jpg | https://proquiwebep.azureedge.net/cdnfiles/nc/Productos/notfound.jpg | https://proquiwebep.azureedge.net/cdnfiles/nc/Productos/Agilent/07197578.jpg | https://proquiwebep.azureedge.net/cdnfiles/nc/Productos/Agilent/07197578.jpg
07197681 | InfinityLab Poroshell 120 | 691775-502 | InfinityLab Poroshell 120 HPH-C18, 3.0 x 30 mm, 1.9 µm, with column ID. High pH stability columns (pH 2.0-11.0) excel in resolving basic compounds (pKa > 6) with sharp peaks, ideal for complex samples and diverse mobile phases. | Brand InfinityLab Poroshell 120 Endcapped Yes Guard Column No Hardware Conventional Inner Diameter (ID) 3 mm LC Platform Low Dispersion UHPLC Length 30 mm Maximum Temperature 60 °C Molecular Weight Lower Limit 0 Da Molecular Weight Upper Limit 3000 Da Particle Size 1.9 µm Particle Type Superficially Porous Phase HPH-C18 Pore Size 120 Å Pressure Rating 1300 bar Separation Mode Reversed Phase Shipping Solvent Acetonitrile/Water UNSPSC Code 41115709 USP Designation L1 pH Range 2-11 | 739,00 EUR | https://www.agilent.com/store/images/products/IDEX%203and4_6x30mm%20900x900.jpg | https://proquiwebep.azureedge.net/cdnfiles/nc/Productos/notfound.jpg | https://proquiwebep.azureedge.net/cdnfiles/nc/Productos/Agilent/07197681.jpg | https://proquiwebep.azureedge.net/cdnfiles/nc/Productos/Agilent/07197681.jpg
07197767 | InfinityLab Poroshell 120 | 693970-306T | InfinityLab Poroshell 120 EC-C8, 3.0 x 150 mm, 4 µm, with column ID. General-purpose column for diverse chromatographic applications, offers broad pH compatibility and is less retentive than C18. | Brand InfinityLab Poroshell 120 Carbon Load 5 % Endcapped Yes Guard Column No Hardware Conventional Inner Diameter (ID) 3 mm LC Platform HPLC Length 150 mm Maximum Temperature 60 °C Molecular Weight Lower Limit 0 Da Molecular Weight Upper Limit 3000 Da Particle Size 4 µm Particle Type Superficially Porous Phase EC-C8 Pore Size 120 Å Pressure Rating 600 bar Separation Mode Reversed Phase Shipping Solvent Acetonitrile/Water UNSPSC Code 41115709 USP Designation L7 pH Range 2-8 | 727,00 EUR | https://proquiwebblobstorage.blob.core.windows.net/cdnfiles/nc/Productos/notfound.jpg | https://proquiwebep.azureedge.net/cdnfiles/nc/Productos/notfound.jpg | https://proquiwebep.azureedge.net/cdnfiles/nc/Productos/Agilent/07197767.jpg | https://proquiwebblobstorage.blob.core.windows.net/cdnfiles/nc/Productos/notfound.jpg
07197768 | InfinityLab Poroshell 120 | 693970-308 | InfinityLab Poroshell 120 PFP, 3.0 x 150 mm, 4 µm. Columns provide alternative selectivity and superior peak shapes for polar and non-polar analytes, excelling with aromatic and halogenated compounds for enhanced chromatography. | Brand InfinityLab Poroshell 120 Carbon Load 5.1 % Endcapped Yes Guard Column No Hardware Conventional Inner Diameter (ID) 3.0 mm LC Platform HPLC Length 150 mm Maximum Temperature 60 °C Molecular Weight Lower Limit 0 Da Molecular Weight Upper Limit 3000 Da Particle Size 4 µm Particle Type Superficially Porous Phase PFP Pore Size 120 Å Pressure Rating 600 bar Separation Mode Reversed Phase Shipping Solvent Acetonitrile/Water UNSPSC Code 41115709 pH Range 2-9 | 727,00 EUR | https://www.agilent.com/store/images/products/IDEX%203and4_6x150mm%20900x900.jpg | https://proquiwebep.azureedge.net/cdnfiles/nc/Productos/notfound.jpg | https://proquiwebep.azureedge.net/cdnfiles/nc/Productos/Agilent/07197768.jpg | https://proquiwebep.azureedge.net/cdnfiles/nc/Productos/Agilent/07197768.jpg
07197579 | InfinityLab Poroshell 120 | 685975-914T | InfinityLab Poroshell 120 SB-Aq, 4.6 x 100 mm, 2.7 μm, with column ID. SB-AQ columns feature an innovative alkyl reversed-phase chemistry, specifically designed to retain hydrophilic and polar compounds, even in highly aqueous mobile phases, including 100% water. | Brand InfinityLab Poroshell 120 Endcapped No Guard Column No Hardware Conventional Inner Diameter (ID) 4.6 mm LC Platform HPLCUHPLC Length 100 mm Maximum Temperature 40 °C at pH 6-880 °C at pH 1-6 Molecular Weight Lower Limit 0 Da Molecular Weight Upper Limit 3000 Da Particle Size 2.7 µm Particle Type Superficially Porous Phase SB-Aq Pore Size 120 Å Pressure Rating 600 bar Separation Mode Reversed Phase Shipping Solvent Acetonitrile/Water UNSPSC Code 41115709 USP Designation L96 pH Range 1-8 | 765,00 EUR | https://proquiwebblobstorage.blob.core.windows.net/cdnfiles/nc/Productos/notfound.jpg | https://proquiwebep.azureedge.net/cdnfiles/nc/Productos/notfound.jpg | https://proquiwebep.azureedge.net/cdnfiles/nc/Productos/Agilent/07197579.jpg | https://proquiwebblobstorage.blob.core.windows.net/cdnfiles/nc/Productos/notfound.jpg
07202539 | InfinityLab Poroshell 120 | 691775-742 | InfinityLab Poroshell 120 Aq-C18 2.1 x 30 mm, 2.7 µm. Ideal for complex mixtures, retains polar/nonpolar compounds. Stable in 100% aqueous phases, ensures reproducibility, fits all HPLC/UHPLC systems. | Brand InfinityLab Poroshell 120 Endcapped Yes Guard Column No Hardware Conventional Inner Diameter (ID) 2.1 mm LC Platform HPLCUHPLC Length 30 mm Maximum Temperature 90 °C Molecular Weight Lower Limit 0 Da Molecular Weight Upper Limit 3000 Da Particle Size 2.7 µm Particle Type Superficially Porous Phase Aq-C18 Pore Size 120 Å Pressure Rating 600 bar Separation Mode Reversed Phase Shipping Solvent Acetonitrile/Water USP Designation L1 pH Range 1-8 | 540,00 EUR | https://www.agilent.com/store/images/products/IDEX%202_1x30mm%20900x900.jpg | https://proquiwebep.azureedge.net/cdnfiles/nc/Productos/notfound.jpg | https://proquiwebep.azureedge.net/cdnfiles/nc/Productos/Agilent/07202539.jpg | https://proquiwebep.azureedge.net/cdnfiles/nc/Productos/Agilent/07202539.jpg
07197769 | LC Column Method Validation Kits | 693970-308K | InfinityLab Poroshell 120 PFP, 3.0 x 150 mm, 4 µm, MVK, 3/pk | Inner Diameter (ID) 3.0 mm Length 150 mm Particle Size 4 µm Particle Type Superficially Porous Separation Mode Reversed Phase UNSPSC Code 41115709 | 2 181,00 EUR | https://proquiwebblobstorage.blob.core.windows.net/cdnfiles/nc/Productos/notfound.jpg | https://proquiwebep.azureedge.net/cdnfiles/nc/Productos/notfound.jpg | https://proquiwebep.azureedge.net/cdnfiles/nc/Productos/Agilent/07197769.jpg | https://proquiwebblobstorage.blob.core.windows.net/cdnfiles/nc/Productos/notfound.jpg
07197580 | InfinityLab Poroshell 120 | 685975-924 | InfinityLab Poroshell 120 HILIC-Z, 4.6 x 100 mm, 2.7 µm. Zwitterionic phase offers alternative selectivity to other HILIC phases, pH range 2.0-12, max 80°C, optimal for diverse, rigorous HILIC applications. | Brand InfinityLab Poroshell 120 Endcapped No Guard Column No Hardware Conventional Inner Diameter (ID) 4.6 mm LC Platform HPLCUHPLC Length 100 mm Maximum Temperature 35 °C at pH 2-1280 °C at pH 7 Molecular Weight Lower Limit 0 Da Molecular Weight Upper Limit 3000 Da Particle Size 2.7 µm Particle Type Superficially Porous Phase HILIC-Z Pore Size 100 Å Pressure Rating 600 bar Separation Mode HILICSFC Shipping Solvent Acetonitrile/Water/0.1 M Ammonium Formate USP Designation L114 pH Range 2-12 | 1 259,00 EUR | https://www.agilent.com/store/images/products/IDEX%203and4_6x100mm%20900x900.jpg | https://proquiwebep.azureedge.net/cdnfiles/nc/Productos/notfound.jpg | https://proquiwebep.azureedge.net/cdnfiles/nc/Productos/Agilent/07197580.jpg | https://proquiwebep.azureedge.net/cdnfiles/nc/Productos/Agilent/07197580.jpg
07197682 | InfinityLab Poroshell 120 | 691775-902 | InfinityLab Poroshell 120 EC-C18, 2.1 x 30 mm, 2.7 µm. General purpose column, versatile pH range (2.0-9.0), max 60°C temp, ideal for diverse chromatographic needs. | Brand InfinityLab Poroshell 120 Carbon Load 10 % Endcapped Yes Guard Column No Hardware Conventional Inner Diameter (ID) 2.1 mm LC Platform HPLCUHPLC Length 30 mm Maximum Temperature 60 °C Molecular Weight Lower Limit 0 Da Molecular Weight Upper Limit 3000 Da Particle Size 2.7 µm Particle Type Superficially Porous Phase EC-C18 Pore Size 120 Å Pressure Rating 600 bar Separation Mode Reversed Phase Shipping Solvent Acetonitrile/Water UNSPSC Code 41115709 pH Range 2-8 | 475,00 EUR | https://www.agilent.com/store/images/products/IDEX%202_1x30mm.jpg | https://proquiwebep.azureedge.net/cdnfiles/nc/Productos/notfound.jpg | https://proquiwebep.azureedge.net/cdnfiles/nc/Productos/Agilent/07197682.jpg | https://proquiwebep.azureedge.net/cdnfiles/nc/Productos/Agilent/07197682.jpg
07197770 | InfinityLab Poroshell 120 | 693970-308T | InfinityLab Poroshell 120 PFP, 3.0 x 150 mm, 4 µm, with column ID. Columns provide alternative selectivity and superior peak shapes for polar and non-polar analytes, excelling with aromatic and halogenated compounds for enhanced chromatography. | Brand InfinityLab Poroshell 120 Carbon Load 5.1 % Endcapped Yes Guard Column No Hardware Conventional Inner Diameter (ID) 3 mm LC Platform HPLC Length 150 mm Maximum Temperature 60 °C Molecular Weight Lower Limit 0 Da Molecular Weight Upper Limit 3000 Da Particle Size 4 µm Particle Type Superficially Porous Phase PFP Pore Size 120 Å Pressure Rating 600 bar Separation Mode Reversed Phase Shipping Solvent Acetonitrile/Water UNSPSC Code 41115709 USP Designation L43 pH Range 2-9 | 727,00 EUR | https://proquiwebblobstorage.blob.core.windows.net/cdnfiles/nc/Productos/notfound.jpg | https://proquiwebep.azureedge.net/cdnfiles/nc/Productos/notfound.jpg | https://proquiwebep.azureedge.net/cdnfiles/nc/Productos/Agilent/07197770.jpg | https://proquiwebblobstorage.blob.core.windows.net/cdnfiles/nc/Productos/notfound.jpg
07197683 | InfinityLab Poroshell 120 | 691775-902T | InfinityLab Poroshell 120 EC-C18, 2.1 x 30 mm, 2.7 μm, with column ID. General purpose column, versatile pH range (2.0-9.0), max 60°C temp, ideal for diverse chromatographic needs. | Brand InfinityLab Poroshell 120 Carbon Load 10 % Endcapped Yes Guard Column No Hardware Conventional Inner Diameter (ID) 2.1 mm LC Platform HPLCUHPLC Length 30 mm Maximum Temperature 60 °C Molecular Weight Lower Limit 0 Da Molecular Weight Upper Limit 3000 Da Particle Size 2.7 µm Particle Type Superficially Porous Phase EC-C18 Pore Size 120 Å Pressure Rating 600 bar Separation Mode Reversed Phase Shipping Solvent Acetonitrile/Water UNSPSC Code 41115709 USP Designation L1 pH Range 2-8 | 466,00 EUR | https://www.agilent.com/store/images/products/infinitylab-poroshell-120-ec-c8-2.1-30-mm.jpg | https://proquiwebep.azureedge.net/cdnfiles/nc/Productos/notfound.jpg | https://proquiwebep.azureedge.net/cdnfiles/nc/Productos/Agilent/07197683.jpg | https://proquiwebep.azureedge.net/cdnfiles/nc/Productos/Agilent/07197683.jpg
07197581 | InfinityLab Poroshell 120 | 687775-902 | InfinityLab Poroshell 120 SB-C18, 2.1 x 75 mm, 2.7 µm. Column features a sterically-protected C18 phase, is chemically stable and long-lasting, especially at low pH. Suitable for various sample types, it excels with aggressive low pH mobile phases. | Brand InfinityLab Poroshell 120 Carbon Load 7.5 % Endcapped No Guard Column No Hardware Conventional Inner Diameter (ID) 2.1 mm LC Platform HPLCUHPLC Length 75 mm Maximum Temperature 40 °C at pH 6-890 °C at pH 1-6 Molecular Weight Lower Limit 0 Da Molecular Weight Upper Limit 3000 Da Particle Size 2.7 µm Particle Type Superficially Porous Phase SB-C18 Pore Size 120 Å Pressure Rating 600 bar Separation Mode Reversed Phase Shipping Solvent Acetonitrile/Water UNSPSC Code 41115709 pH Range 1-8 | 710,00 EUR | https://www.agilent.com/store/images/products/IDEX%202_1x75mm%20900x900.jpg | https://proquiwebep.azureedge.net/cdnfiles/nc/Productos/notfound.jpg | https://proquiwebep.azureedge.net/cdnfiles/nc/Productos/Agilent/07197581.jpg | https://proquiwebep.azureedge.net/cdnfiles/nc/Productos/Agilent/07197581.jpg
07197771 | InfinityLab Poroshell 120 | 693970-312 | InfinityLab Poroshell 120 Phenyl-Hexyl, 3.0 x 150 mm, 4 µm. Column offers alternative selectivity beyond C18's alkyl chains, enabling p-p interactions for better separation of aromatic compounds. | Brand InfinityLab Poroshell 120 Carbon Load 8 % Endcapped Yes Guard Column No Hardware Conventional Inner Diameter (ID) 3.0 mm LC Platform HPLC Length 150 mm Maximum Temperature 60 °C Molecular Weight Lower Limit 0 Da Molecular Weight Upper Limit 3000 Da Particle Size 4 µm Particle Type Superficially Porous Phase Phenyl-Hexyl Pore Size 120 Å Pressure Rating 600 bar Separation Mode Reversed Phase Shipping Solvent Acetonitrile/Water UNSPSC Code 41115709 pH Range 2-8 | 727,00 EUR | https://www.agilent.com/store/images/products/IDEX%203and4_6x150mm%20900x900.jpg | https://proquiwebep.azureedge.net/cdnfiles/nc/Productos/notfound.jpg | https://proquiwebep.azureedge.net/cdnfiles/nc/Productos/Agilent/07197771.jpg | https://proquiwebep.azureedge.net/cdnfiles/nc/Productos/Agilent/07197771.jpg
07197684 | InfinityLab Poroshell 120 | 691775-906 | InfinityLab Poroshell 120 EC-C8, 2.1 x 30 mm, 2.7 µm. General-purpose column for diverse chromatographic applications, offers broad pH compatibility and is less retentive than C18. | Brand InfinityLab Poroshell 120 Carbon Load 5 % Endcapped Yes Guard Column No Hardware Conventional Inner Diameter (ID) 2.1 mm LC Platform HPLCUHPLC Length 30 mm Maximum Temperature 60 °C Molecular Weight Lower Limit 0 Da Molecular Weight Upper Limit 3000 Da Particle Size 2.7 µm Particle Type Superficially Porous Phase EC-C8 Pore Size 120 Å Pressure Rating 600 bar Separation Mode Reversed Phase Shipping Solvent Acetonitrile/Water UNSPSC Code 41115709 pH Range 2-8 | 470,00 EUR | https://www.agilent.com/store/images/products/IDEX%202_1x30mm%20900x900.jpg | https://proquiwebep.azureedge.net/cdnfiles/nc/Productos/notfound.jpg | https://proquiwebep.azureedge.net/cdnfiles/nc/Productos/Agilent/07197684.jpg | https://proquiwebep.azureedge.net/cdnfiles/nc/Productos/Agilent/07197684.jpg
07197582 | InfinityLab Poroshell 120 | 687775-902T | InfinityLab Poroshell 120 SB-C18, 2.1 , 75 mm, 2.7 μm, with column ID. Column features a sterically-protected C18 phase, is chemically stable and long-lasting, especially at low pH. Suitable for various sample types, it excels with aggressive low pH mobile phases. | Brand InfinityLab Poroshell 120 Carbon Load 7.5 % Endcapped No Guard Column No Hardware Conventional Inner Diameter (ID) 2.1 mm LC Platform HPLCUHPLC Length 75 mm Maximum Temperature 40 °C at pH 6-890 °C at pH 1-6 Molecular Weight Lower Limit 0 Da Molecular Weight Upper Limit 3000 Da Particle Size 2.7 µm Particle Type Superficially Porous Phase SB-C18 Pore Size 120 Å Pressure Rating 600 bar Separation Mode Reversed Phase Shipping Solvent Acetonitrile/Water UNSPSC Code 41115709 USP Designation L1 pH Range 1-8 | 710,00 EUR | https://www.agilent.com/store/images/products/infinitylab-poroshell-120-ec-c18-2.1.jpg | https://proquiwebep.azureedge.net/cdnfiles/nc/Productos/notfound.jpg | https://proquiwebep.azureedge.net/cdnfiles/nc/Productos/Agilent/07197582.jpg | https://proquiwebep.azureedge.net/cdnfiles/nc/Productos/Agilent/07197582.jpg
07197772 | InfinityLab Poroshell 120 | 693970-312K | InfinityLab Poroshell 120 Phenyl-Hexyl, 3.0 x 150 mm, 4 µm, MVK, 3/pk | Inner Diameter (ID) 3.0 mm Length 150 mm Particle Size 4 µm Particle Type Superficially Porous Separation Mode Reversed Phase UNSPSC Code 41115709 | 2 181,00 EUR | https://proquiwebblobstorage.blob.core.windows.net/cdnfiles/nc/Productos/notfound.jpg | https://proquiwebep.azureedge.net/cdnfiles/nc/Productos/notfound.jpg | https://proquiwebep.azureedge.net/cdnfiles/nc/Productos/Agilent/07197772.jpg | https://proquiwebblobstorage.blob.core.windows.net/cdnfiles/nc/Productos/notfound.jpg
07197685 | InfinityLab Poroshell 120 | 691775-906T | InfinityLab Poroshell 120 EC-C8, 2.1, 30 mm, 2.7 μm, with column ID. General-purpose column for diverse chromatographic applications, offers broad pH compatibility and is less retentive than C18. | Brand InfinityLab Poroshell 120 Carbon Load 5 % Endcapped Yes Guard Column No Hardware Conventional Inner Diameter (ID) 2.1 mm LC Platform HPLCUHPLC Length 30 mm Maximum Temperature 60 °C Molecular Weight Lower Limit 0 Da Molecular Weight Upper Limit 3000 Da Particle Size 2.7 µm Particle Type Superficially Porous Phase EC-C8 Pore Size 120 Å Pressure Rating 600 bar Separation Mode Reversed Phase Shipping Solvent Acetonitrile/Water UNSPSC Code 41115709 USP Designation L7 pH Range 2-8 | 470,00 EUR | https://www.agilent.com/store/images/products/infinitylab-poroshell-120-ec-c8-2.1-30-mm.jpg | https://proquiwebep.azureedge.net/cdnfiles/nc/Productos/notfound.jpg | https://proquiwebep.azureedge.net/cdnfiles/nc/Productos/Agilent/07197685.jpg | https://proquiwebep.azureedge.net/cdnfiles/nc/Productos/Agilent/07197685.jpg
07197583 | InfinityLab Poroshell 120 | 687975-302 | InfinityLab Poroshell 120 SB-C18, 3.0 x 75 mm, 2.7 µm. Column features a sterically-protected C18 phase, is chemically stable and long-lasting, especially at low pH. Suitable for various sample types, it excels with aggressive low pH mobile phases. | Brand InfinityLab Poroshell 120 Carbon Load 7.5 % Endcapped No Guard Column No Hardware Conventional Inner Diameter (ID) 3.0 mm LC Platform HPLCUHPLC Length 75 mm Maximum Temperature 40 °C at pH 6-890 °C at pH 1-6 Molecular Weight Lower Limit 0 Da Molecular Weight Upper Limit 3000 Da Particle Size 2.7 µm Particle Type Superficially Porous Phase SB-C18 Pore Size 120 Å Pressure Rating 600 bar Separation Mode Reversed Phase Shipping Solvent Acetonitrile/Water UNSPSC Code 41115709 pH Range 1-8 | 710,00 EUR | https://www.agilent.com/store/images/products/IDEX%203and4_6x75mm%20900x900.jpg | https://proquiwebep.azureedge.net/cdnfiles/nc/Productos/notfound.jpg | https://proquiwebep.azureedge.net/cdnfiles/nc/Productos/Agilent/07197583.jpg | https://proquiwebep.azureedge.net/cdnfiles/nc/Productos/Agilent/07197583.jpg
07197773 | InfinityLab Poroshell 120 | 693970-312T | InfinityLab Poroshell 120 Phenyl-Hexyl, 3, 150 mm, 4 µm, with column ID. Column offers alternative selectivity beyond C18's alkyl chains, enabling p-p interactions for better separation of aromatic compounds. | Brand InfinityLab Poroshell 120 Carbon Load 8 % Endcapped Yes Guard Column No Hardware Conventional Inner Diameter (ID) 3 mm LC Platform HPLC Length 150 mm Maximum Temperature 60 °C Molecular Weight Lower Limit 0 Da Molecular Weight Upper Limit 3000 Da Particle Size 4 µm Particle Type Superficially Porous Phase Phenyl-Hexyl Pore Size 120 Å Pressure Rating 600 bar Separation Mode Reversed Phase Shipping Solvent Acetonitrile/Water UNSPSC Code 41115709 USP Designation L11 pH Range 2-8 | 727,00 EUR | https://proquiwebblobstorage.blob.core.windows.net/cdnfiles/nc/Productos/notfound.jpg | https://proquiwebep.azureedge.net/cdnfiles/nc/Productos/notfound.jpg | https://proquiwebep.azureedge.net/cdnfiles/nc/Productos/Agilent/07197773.jpg | https://proquiwebblobstorage.blob.core.windows.net/cdnfiles/nc/Productos/notfound.jpg
07197774 | InfinityLab Poroshell 120 | 693970-408 | InfinityLab Poroshell 120 PFP, 4.6 x 150 mm, 4 µm. Columns provide alternative selectivity and superior peak shapes for polar and non-polar analytes, excelling with aromatic and halogenated compounds for enhanced chromatography. | Brand InfinityLab Poroshell 120 Carbon Load 5.1 % Endcapped Yes Guard Column No Hardware Conventional Inner Diameter (ID) 4.6 mm LC Platform HPLC Length 150 mm Maximum Temperature 60 °C Molecular Weight Lower Limit 0 Da Molecular Weight Upper Limit 3000 Da Particle Size 4 µm Particle Type Superficially Porous Phase PFP Pore Size 120 Å Pressure Rating 600 bar Separation Mode Reversed Phase Shipping Solvent Acetonitrile/Water UNSPSC Code 41115709 pH Range 2-9 | 727,00 EUR | https://www.agilent.com/store/images/products/IDEX%203and4_6x150mm%20900x900.jpg | https://proquiwebep.azureedge.net/cdnfiles/nc/Productos/notfound.jpg | https://proquiwebep.azureedge.net/cdnfiles/nc/Productos/Agilent/07197774.jpg | https://proquiwebep.azureedge.net/cdnfiles/nc/Productos/Agilent/07197774.jpg
07197686 | InfinityLab Poroshell 120 | 691975-302 | InfinityLab Poroshell 120 EC-C18, 3.0 x 30 mm, 2.7 µm. General purpose column, versatile pH range (2.0-9.0), max 60°C temp, ideal for diverse chromatographic needs. | Brand InfinityLab Poroshell 120 Carbon Load 10 % Endcapped Yes Guard Column No Hardware Conventional Inner Diameter (ID) 3.0 mm LC Platform HPLCUHPLC Length 30 mm Maximum Temperature 60 °C Molecular Weight Lower Limit 0 Da Molecular Weight Upper Limit 3000 Da Particle Size 2.7 µm Particle Type Superficially Porous Phase EC-C18 Pore Size 120 Å Pressure Rating 600 bar Separation Mode Reversed Phase Shipping Solvent Acetonitrile/Water UNSPSC Code 41115709 pH Range 2-8 | 475,00 EUR | https://www.agilent.com/store/images/products/IDEX%203and4_6x30mm%20900x900.jpg | https://proquiwebep.azureedge.net/cdnfiles/nc/Productos/notfound.jpg | https://proquiwebep.azureedge.net/cdnfiles/nc/Productos/Agilent/07197686.jpg | https://proquiwebep.azureedge.net/cdnfiles/nc/Productos/Agilent/07197686.jpg
07197584 | InfinityLab Poroshell 120 | 687975-302T | InfinityLab Poroshell 120 SB-C18, 3.0 x 75 mm, 2.7 µm, with column ID. Column features a sterically-protected C18 phase, is chemically stable and long-lasting, especially at low pH. Suitable for various sample types, it excels with aggressive low pH mobile phases. | Brand InfinityLab Poroshell 120 Carbon Load 7.5 % Endcapped No Guard Column No Hardware Conventional Inner Diameter (ID) 3 mm LC Platform HPLCUHPLC Length 75 mm Maximum Temperature 40 °C at pH 6-890 °C at pH 1-6 Molecular Weight Lower Limit 0 Da Molecular Weight Upper Limit 3000 Da Particle Size 2.7 µm Particle Type Superficially Porous Phase SB-C18 Pore Size 120 Å Pressure Rating 600 bar Separation Mode Reversed Phase Shipping Solvent Acetonitrile/Water UNSPSC Code 41115709 USP Designation L1 pH Range 1-8 | 703,00 EUR | https://proquiwebblobstorage.blob.core.windows.net/cdnfiles/nc/Productos/notfound.jpg | https://proquiwebep.azureedge.net/cdnfiles/nc/Productos/notfound.jpg | https://proquiwebep.azureedge.net/cdnfiles/nc/Productos/Agilent/07197584.jpg | https://proquiwebblobstorage.blob.core.windows.net/cdnfiles/nc/Productos/notfound.jpg
07197775 | LC Column Method Validation Kits | 693970-408K | InfinityLab Poroshell 120 PFP, 4.6 x 150 mm, 4 µm, MVK, 3/pk | Inner Diameter (ID) 4.6 mm Length 150 mm Particle Size 4 µm Particle Type Superficially Porous Separation Mode Reversed Phase UNSPSC Code 41115709 | 2 181,00 EUR | https://proquiwebblobstorage.blob.core.windows.net/cdnfiles/nc/Productos/notfound.jpg | https://proquiwebep.azureedge.net/cdnfiles/nc/Productos/notfound.jpg | https://proquiwebep.azureedge.net/cdnfiles/nc/Productos/Agilent/07197775.jpg | https://proquiwebblobstorage.blob.core.windows.net/cdnfiles/nc/Productos/notfound.jpg
07197585 | InfinityLab Poroshell 120 | 687975-902 | InfinityLab Poroshell 120 SB-C18, 4.6 x 75 mm, 2.7 µm. Column features a sterically-protected C18 phase, is chemically stable and long-lasting, especially at low pH. Suitable for various sample types, it excels with aggressive low pH mobile phases. | Brand InfinityLab Poroshell 120 Carbon Load 7.5 % Endcapped No Guard Column No Hardware Conventional Inner Diameter (ID) 4.6 mm LC Platform HPLCUHPLC Length 75 mm Maximum Temperature 40 °C at pH 6-890 °C at pH 1-6 Molecular Weight Lower Limit 0 Da Molecular Weight Upper Limit 3000 Da Particle Size 2.7 µm Particle Type Superficially Porous Phase SB-C18 Pore Size 120 Å Pressure Rating 600 bar Separation Mode Reversed Phase Shipping Solvent Acetonitrile/Water UNSPSC Code 41115709 pH Range 1-8 | 710,00 EUR | https://www.agilent.com/store/images/products/IDEX%203and4_6x75mm%20900x900.jpg | https://proquiwebep.azureedge.net/cdnfiles/nc/Productos/notfound.jpg | https://proquiwebep.azureedge.net/cdnfiles/nc/Productos/Agilent/07197585.jpg | https://proquiwebep.azureedge.net/cdnfiles/nc/Productos/Agilent/07197585.jpg
07197687 | InfinityLab Poroshell 120 | 691975-302T | InfinityLab Poroshell 120 EC-C18, 3.0 x 30 mm, 2.7 μm,solvent saver LC column, with column ID. General purpose column, versatile pH range (2.0-9.0), max 60°C temp, ideal for diverse chromatographic needs. | Brand InfinityLab Poroshell 120 Carbon Load 10 % Endcapped Yes Guard Column No Hardware Conventional Inner Diameter (ID) 3 mm LC Platform HPLCUHPLC Length 30 mm Maximum Temperature 60 °C Molecular Weight Lower Limit 0 Da Molecular Weight Upper Limit 3000 Da Particle Size 2.7 µm Particle Type Superficially Porous Phase EC-C18 Pore Size 120 Å Pressure Rating 600 bar Separation Mode Reversed Phase Shipping Solvent Acetonitrile/Water UNSPSC Code 41115709 USP Designation L1 pH Range 2-8 | 475,00 EUR | https://proquiwebblobstorage.blob.core.windows.net/cdnfiles/nc/Productos/notfound.jpg | https://proquiwebep.azureedge.net/cdnfiles/nc/Productos/notfound.jpg | https://proquiwebep.azureedge.net/cdnfiles/nc/Productos/Agilent/07197687.jpg | https://proquiwebblobstorage.blob.core.windows.net/cdnfiles/nc/Productos/notfound.jpg
07197776 | InfinityLab Poroshell 120 | 693970-408T | InfinityLab Poroshell 120 PFP, 4.6 x 150 mm, 4 µm, with column ID. Columns provide alternative selectivity and superior peak shapes for polar and non-polar analytes, excelling with aromatic and halogenated compounds for enhanced chromatography. | Brand InfinityLab Poroshell 120 Carbon Load 5.1 % Endcapped Yes Guard Column No Hardware Conventional Inner Diameter (ID) 4.6 mm LC Platform HPLC Length 150 mm Maximum Temperature 60 °C Molecular Weight Lower Limit 0 Da Molecular Weight Upper Limit 3000 Da Particle Size 4 µm Particle Type Superficially Porous Phase PFP Pore Size 120 Å Pressure Rating 600 bar Separation Mode Reversed Phase Shipping Solvent Acetonitrile/Water UNSPSC Code 41115709 USP Designation L43 pH Range 2-9 | 727,00 EUR | https://proquiwebblobstorage.blob.core.windows.net/cdnfiles/nc/Productos/notfound.jpg | https://proquiwebep.azureedge.net/cdnfiles/nc/Productos/notfound.jpg | https://proquiwebep.azureedge.net/cdnfiles/nc/Productos/Agilent/07197776.jpg | https://proquiwebblobstorage.blob.core.windows.net/cdnfiles/nc/Productos/notfound.jpg
07197586 | InfinityLab Poroshell 120 | 687975-902T | InfinityLab Poroshell 120 SB-C18, 4.6, 75 mm, 2.7 μm, with column ID. Column features a sterically-protected C18 phase, is chemically stable and long-lasting, especially at low pH. Suitable for various sample types, it excels with aggressive low pH mobile phases. | Brand InfinityLab Poroshell 120 Carbon Load 7.5 % Endcapped No Guard Column No Hardware Conventional Inner Diameter (ID) 4.6 mm LC Platform HPLCUHPLC Length 75 mm Maximum Temperature 40 °C at pH 6-890 °C at pH 1-6 Molecular Weight Lower Limit 0 Da Molecular Weight Upper Limit 3000 Da Particle Size 2.7 µm Particle Type Superficially Porous Phase SB-C18 Pore Size 120 Å Pressure Rating 600 bar Separation Mode Reversed Phase Shipping Solvent Acetonitrile/Water UNSPSC Code 41115709 USP Designation L1 pH Range 1-8 | 710,00 EUR | https://proquiwebblobstorage.blob.core.windows.net/cdnfiles/nc/Productos/notfound.jpg | https://proquiwebep.azureedge.net/cdnfiles/nc/Productos/notfound.jpg | https://proquiwebep.azureedge.net/cdnfiles/nc/Productos/Agilent/07197586.jpg | https://proquiwebblobstorage.blob.core.windows.net/cdnfiles/nc/Productos/notfound.jpg
07197688 | InfinityLab Poroshell 120 | 691975-306 | InfinityLab Poroshell 120 EC-C8, 3.0 x 30 mm, 2.7 µm. General-purpose column for diverse chromatographic applications, offers broad pH compatibility and is less retentive than C18. | Brand InfinityLab Poroshell 120 Carbon Load 5 % Endcapped Yes Guard Column No Hardware Conventional Inner Diameter (ID) 3.0 mm LC Platform HPLCUHPLC Length 30 mm Maximum Temperature 60 °C Molecular Weight Lower Limit 0 Da Molecular Weight Upper Limit 3000 Da Particle Size 2.7 µm Particle Type Superficially Porous Phase EC-C8 Pore Size 120 Å Pressure Rating 600 bar Separation Mode Reversed Phase Shipping Solvent Acetonitrile/Water UNSPSC Code 41115709 pH Range 2-8 | 475,00 EUR | https://www.agilent.com/store/images/products/IDEX%203and4_6x30mm%20900x900.jpg | https://proquiwebep.azureedge.net/cdnfiles/nc/Productos/notfound.jpg | https://proquiwebep.azureedge.net/cdnfiles/nc/Productos/Agilent/07197688.jpg | https://proquiwebep.azureedge.net/cdnfiles/nc/Productos/Agilent/07197688.jpg
07197777 | InfinityLab Poroshell 120 | 693970-502 | InfinityLab Poroshell HPH-C18, 3.0 x 150 mm, 4 µm. High pH stability columns (pH 2.0-11.0) excel in resolving basic compounds (pKa > 6) with sharp peaks, ideal for complex samples and diverse mobile phases. | Brand InfinityLab Poroshell 120 Endcapped Yes Guard Column No Hardware Conventional Inner Diameter (ID) 3.0 mm LC Platform HPLC Length 150 mm Maximum Temperature 60 °C Molecular Weight Lower Limit 0 Da Molecular Weight Upper Limit 3000 Da Particle Size 4 µm Particle Type Superficially Porous Phase HPH-C18 Pore Size 100 Å Pressure Rating 600 bar Separation Mode Reversed Phase Shipping Solvent Acetonitrile/Water UNSPSC Code 41115709 pH Range 2-11 | 842,00 EUR | https://www.agilent.com/store/images/products/IDEX%203and4_6x150mm%20900x900.jpg | https://proquiwebep.azureedge.net/cdnfiles/nc/Productos/notfound.jpg | https://proquiwebep.azureedge.net/cdnfiles/nc/Productos/Agilent/07197777.jpg | https://proquiwebep.azureedge.net/cdnfiles/nc/Productos/Agilent/07197777.jpg
07197587 | InfinityLab Poroshell 120 | 689675-302 | InfinityLab Poroshell 120 SB-C18, 3.0 x 50 mm, 1.9 µm, with column ID | Brand InfinityLab Poroshell 120 Carbon Load 8 % Endcapped No Guard Column No Hardware Conventional Inner Diameter (ID) 3.0 mm LC Platform Low Dispersion UHPLC Length 50 mm Maximum Temperature 40 °C at pH 6-890 °C at pH 1-6 Molecular Weight Lower Limit 0 Da Molecular Weight Upper Limit 3000 Da Particle Size 1.9 µm Particle Type Superficially Porous Phase SB-C18 Pore Size 120 Å Pressure Rating 1300 bar Separation Mode Reversed Phase Shipping Solvent Acetonitrile/Water UNSPSC Code 41115709 pH Range 1-8 | 890,00 EUR | https://proquiwebblobstorage.blob.core.windows.net/cdnfiles/nc/Productos/notfound.jpg | https://proquiwebep.azureedge.net/cdnfiles/nc/Productos/notfound.jpg | https://proquiwebep.azureedge.net/cdnfiles/nc/Productos/Agilent/07197587.jpg | https://proquiwebblobstorage.blob.core.windows.net/cdnfiles/nc/Productos/notfound.jpg
07197689 | InfinityLab Poroshell 120 | 691975-306T | InfinityLab Poroshell 120 EC-C8, 3, 30 mm, 2.7 μm, with column ID. General-purpose column for diverse chromatographic applications, offers broad pH compatibility and is less retentive than C18. | Brand InfinityLab Poroshell 120 Carbon Load 5 % Endcapped Yes Guard Column No Hardware Conventional Inner Diameter (ID) 3 mm LC Platform HPLCUHPLC Length 30 mm Maximum Temperature 60 °C Molecular Weight Lower Limit 0 Da Molecular Weight Upper Limit 3000 Da Particle Size 2.7 µm Particle Type Superficially Porous Phase EC-C8 Pore Size 120 Å Pressure Rating 600 bar Separation Mode Reversed Phase Shipping Solvent Acetonitrile/Water UNSPSC Code 41115709 USP Designation L7 pH Range 2-8 | 475,00 EUR | https://proquiwebblobstorage.blob.core.windows.net/cdnfiles/nc/Productos/notfound.jpg | https://proquiwebep.azureedge.net/cdnfiles/nc/Productos/notfound.jpg | https://proquiwebep.azureedge.net/cdnfiles/nc/Productos/Agilent/07197689.jpg | https://proquiwebblobstorage.blob.core.windows.net/cdnfiles/nc/Productos/notfound.jpg
07197690 | InfinityLab Poroshell 120 | 691975-902 | InfinityLab Poroshell 120 EC-C18, 4.6 x 30 mm, 2.7 µm. General purpose column, versatile pH range (2.0-9.0), max 60°C temp, ideal for diverse chromatographic needs. | Brand InfinityLab Poroshell 120 Carbon Load 10 % Endcapped Yes Guard Column No Hardware Conventional Inner Diameter (ID) 4.6 mm LC Platform HPLCUHPLC Length 30 mm Maximum Temperature 60 °C Molecular Weight Lower Limit 0 Da Molecular Weight Upper Limit 3000 Da Particle Size 2.7 µm Particle Type Superficially Porous Phase EC-C18 Pore Size 120 Å Pressure Rating 600 bar Separation Mode Reversed Phase Shipping Solvent Acetonitrile/Water UNSPSC Code 41115709 pH Range 2-8 | 475,00 EUR | https://www.agilent.com/store/images/products/IDEX%203and4_6x30mm%20900x900.jpg | https://proquiwebep.azureedge.net/cdnfiles/nc/Productos/notfound.jpg | https://proquiwebep.azureedge.net/cdnfiles/nc/Productos/Agilent/07197690.jpg | https://proquiwebep.azureedge.net/cdnfiles/nc/Productos/Agilent/07197690.jpg
07197588 | InfinityLab Poroshell 120 | 689675-902 | InfinityLab Poroshell 120 SB-C18, 2.1 x 50 mm, 1.9 µm, with column ID | Brand InfinityLab Poroshell 120 Carbon Load 8 % Endcapped No Guard Column No Hardware Conventional Inner Diameter (ID) 2.1 mm LC Platform Low Dispersion UHPLC Length 50 mm Maximum Temperature 40 °C at pH 6-890 °C at pH 1-6 Molecular Weight Lower Limit 0 Da Molecular Weight Upper Limit 3000 Da Particle Size 1.9 µm Particle Type Superficially Porous Phase SB-C18 Pore Size 120 Å Pressure Rating 1300 bar Separation Mode Reversed Phase Shipping Solvent Acetonitrile/Water UNSPSC Code 41115709 pH Range 1-8 | 890,00 EUR | https://www.agilent.com/store/images/products/IDEX%202_1x50mm%20900x900.jpg | https://proquiwebep.azureedge.net/cdnfiles/nc/Productos/notfound.jpg | https://proquiwebep.azureedge.net/cdnfiles/nc/Productos/Agilent/07197588.jpg | https://proquiwebep.azureedge.net/cdnfiles/nc/Productos/Agilent/07197588.jpg
07197691 | InfinityLab Poroshell 120 | 691975-902T | InfinityLab Poroshell 120 EC-C18, 4.6, 30 mm, 2.7 μm, with column ID. General purpose column, versatile pH range (2.0-9.0), max 60°C temp, ideal for diverse chromatographic needs. | Brand InfinityLab Poroshell 120 Carbon Load 10 % Endcapped Yes Guard Column No Hardware Conventional Inner Diameter (ID) 4.6 mm LC Platform HPLCUHPLC Length 30 mm Maximum Temperature 60 °C Molecular Weight Lower Limit 0 Da Molecular Weight Upper Limit 3000 Da Particle Size 2.7 µm Particle Type Superficially Porous Phase EC-C18 Pore Size 120 Å Pressure Rating 600 bar Separation Mode Reversed Phase Shipping Solvent Acetonitrile/Water UNSPSC Code 41115709 USP Designation L1 pH Range 2-8 | 470,00 EUR | https://proquiwebblobstorage.blob.core.windows.net/cdnfiles/nc/Productos/notfound.jpg | https://proquiwebep.azureedge.net/cdnfiles/nc/Productos/notfound.jpg | https://proquiwebep.azureedge.net/cdnfiles/nc/Productos/Agilent/07197691.jpg | https://proquiwebblobstorage.blob.core.windows.net/cdnfiles/nc/Productos/notfound.jpg
07197589 | InfinityLab Poroshell 120 | 689675-914 | InfinityLab Poroshell 120 SB-Aq, 2.1 x 50 mm, 1.9 µm, with column ID. SB-AQ columns feature an innovative alkyl reversed-phase chemistry, specifically designed to retain hydrophilic and polar compounds, even in highly aqueous mobile phases, including 100% water. | Brand InfinityLab Poroshell 120 Hardware Conventional Inner Diameter (ID) 2.1 mm LC Platform Low Dispersion UHPLCUHPLC Length 50 mm Maximum Temperature 80 °C Particle Size 1.9 µm Phase SB-Aq Pore Size 120 Å Pressure Rating 1300 bar Separation Mode Reversed Phase Shipping Solvent Acetonitrile/Water UNSPSC Code 41115709 USP Designation L96 | 890,00 EUR | https://www.agilent.com/store/images/products/IDEX%202_1x50mm%20900x900.jpg | https://proquiwebep.azureedge.net/cdnfiles/nc/Productos/notfound.jpg | https://proquiwebep.azureedge.net/cdnfiles/nc/Productos/Agilent/07197589.jpg | https://proquiwebep.azureedge.net/cdnfiles/nc/Productos/Agilent/07197589.jpg
07197778 | InfinityLab Poroshell 120 | 693970-502T | InfinityLab Poroshell HPH-C18, 3.0 x 150 mm, 4 µm, with column ID. High pH stability columns (pH 2.0-11.0) excel in resolving basic compounds (pKa > 6) with sharp peaks, ideal for complex samples and diverse mobile phases. | Brand InfinityLab Poroshell 120 Endcapped Yes Guard Column No Hardware Conventional Inner Diameter (ID) 3 mm LC Platform HPLC Length 150 mm Maximum Temperature 60 °C Molecular Weight Lower Limit 0 Da Molecular Weight Upper Limit 3000 Da Particle Size 4 µm Particle Type Superficially Porous Phase HPH-C18 Pore Size 100 Å Pressure Rating 600 bar Separation Mode Reversed Phase Shipping Solvent Acetonitrile/Water UNSPSC Code 41115709 USP Designation L1 pH Range 2-11 | 834,00 EUR | https://proquiwebblobstorage.blob.core.windows.net/cdnfiles/nc/Productos/notfound.jpg | https://proquiwebep.azureedge.net/cdnfiles/nc/Productos/notfound.jpg | https://proquiwebep.azureedge.net/cdnfiles/nc/Productos/Agilent/07197778.jpg | https://proquiwebblobstorage.blob.core.windows.net/cdnfiles/nc/Productos/notfound.jpg
07197692 | InfinityLab Poroshell 120 | 691975-906 | InfinityLab Poroshell 120 EC-C8, 4.6 x 30 mm, 2.7 µm. General-purpose column for diverse chromatographic applications, offers broad pH compatibility and is less retentive than C18. | Brand InfinityLab Poroshell 120 Carbon Load 5 % Endcapped Yes Guard Column No Hardware Conventional Inner Diameter (ID) 4.6 mm LC Platform HPLCUHPLC Length 30 mm Maximum Temperature 60 °C Molecular Weight Lower Limit 0 Da Molecular Weight Upper Limit 3000 Da Particle Size 2.7 µm Particle Type Superficially Porous Phase EC-C8 Pore Size 120 Å Pressure Rating 600 bar Separation Mode Reversed Phase Shipping Solvent Acetonitrile/Water UNSPSC Code 41115709 pH Range 2-8 | 470,00 EUR | https://www.agilent.com/store/images/products/IDEX%203and4_6x30mm%20900x900.jpg | https://proquiwebep.azureedge.net/cdnfiles/nc/Productos/notfound.jpg | https://proquiwebep.azureedge.net/cdnfiles/nc/Productos/Agilent/07197692.jpg | https://proquiwebep.azureedge.net/cdnfiles/nc/Productos/Agilent/07197692.jpg
07197590 | InfinityLab Poroshell 120 HILIC | 689675-924 | InfinityLab Poroshell 120 HILIC-Z, 2.1 x 50 mm, 1.9 µm, with column ID. Zwitterionic phase offers alternative selectivity to other HILIC phases, pH range 2.0-12, max 80°C, optimal for diverse, rigorous HILIC applications. | Brand InfinityLab Poroshell 120 Endcapped No Guard Column No Hardware Conventional Inner Diameter (ID) 2.1 mm LC Platform Low Dispersion UHPLC Length 50 mm Maximum Temperature 35 °C at pH 2-1280 °C at pH 7 Molecular Weight Lower Limit 0 Da Molecular Weight Upper Limit 3000 Da Particle Size 1.9 µm Particle Type Superficially Porous Phase HILIC-Z Pore Size 100 Å Pressure Rating 1300 bar Separation Mode HILICSFC Shipping Solvent Acetonitrile/Water UNSPSC Code 41115709 USP Designation L114 pH Range 2-12 | 1 539,00 EUR | https://www.agilent.com/store/images/products/IDEX%202_1x50mm%20900x900.jpg | https://proquiwebep.azureedge.net/cdnfiles/nc/Productos/notfound.jpg | https://proquiwebep.azureedge.net/cdnfiles/nc/Productos/Agilent/07197590.jpg | https://proquiwebep.azureedge.net/cdnfiles/nc/Productos/Agilent/07197590.jpg
07197591 | InfinityLab Poroshell 120 | 689770-902 | InfinityLab Poroshell 120 SB-C18, 2.1 x 50 mm, 4 µm, with column ID | Brand InfinityLab Poroshell 120 Carbon Load 8 % Endcapped No Guard Column No Hardware Conventional Inner Diameter (ID) 2.1 mm LC Platform HPLC Length 50 mm Maximum Temperature 40 °C at pH 6-890 °C at pH 1-6 Molecular Weight Lower Limit 0 Da Molecular Weight Upper Limit 3000 Da Particle Size 4 µm Particle Type Superficially Porous Phase SB-C18 Pore Size 120 Å Pressure Rating 600 bar Separation Mode Reversed Phase Shipping Solvent Acetonitrile/Water UNSPSC Code 41115709 pH Range 1-8 | 529,00 EUR | https://www.agilent.com/store/images/products/IDEX%202_1x50mm%20900x900.jpg | https://proquiwebep.azureedge.net/cdnfiles/nc/Productos/notfound.jpg | https://proquiwebep.azureedge.net/cdnfiles/nc/Productos/Agilent/07197591.jpg | https://proquiwebep.azureedge.net/cdnfiles/nc/Productos/Agilent/07197591.jpg
07197779 | InfinityLab Poroshell 120 | 693970-506 | InfinityLab Poroshell HPH-C8, 3.0 x 150 mm, 4 µm. High pH stability columns (pH 2.0-11.0) excel in resolving basic compounds (pKa > 6) with sharp peaks, ideal for complex samples and diverse mobile phases. | Brand InfinityLab Poroshell 120 Endcapped Yes Guard Column No Hardware Conventional Inner Diameter (ID) 3.0 mm LC Platform HPLC Length 150 mm Maximum Temperature 60 °C Molecular Weight Lower Limit 0 Da Molecular Weight Upper Limit 3000 Da Particle Size 4 µm Particle Type Superficially Porous Phase HPH-C8 Pore Size 100 Å Pressure Rating 600 bar Separation Mode Reversed Phase Shipping Solvent Acetonitrile/Water UNSPSC Code 41115709 pH Range 2-11 | 842,00 EUR | https://www.agilent.com/store/images/products/IDEX%203and4_6x150mm%20900x900.jpg | https://proquiwebep.azureedge.net/cdnfiles/nc/Productos/notfound.jpg | https://proquiwebep.azureedge.net/cdnfiles/nc/Productos/Agilent/07197779.jpg | https://proquiwebep.azureedge.net/cdnfiles/nc/Productos/Agilent/07197779.jpg
07197693 | InfinityLab Poroshell 120 | 691975-906T | InfinityLab Poroshell 120 EC-C8, 4.6, 30 mm, 2.7 μm, with column ID. General-purpose column for diverse chromatographic applications, offers broad pH compatibility and is less retentive than C18. | Brand InfinityLab Poroshell 120 Carbon Load 5 % Endcapped Yes Guard Column No Hardware Conventional Inner Diameter (ID) 4.6 mm LC Platform HPLCUHPLC Length 30 mm Maximum Temperature 60 °C Molecular Weight Lower Limit 0 Da Molecular Weight Upper Limit 3000 Da Particle Size 2.7 µm Particle Type Superficially Porous Phase EC-C8 Pore Size 120 Å Pressure Rating 600 bar Separation Mode Reversed Phase Shipping Solvent Acetonitrile/Water UNSPSC Code 41115709 USP Designation L7 pH Range 2-8 | 475,00 EUR | https://proquiwebblobstorage.blob.core.windows.net/cdnfiles/nc/Productos/notfound.jpg | https://proquiwebep.azureedge.net/cdnfiles/nc/Productos/notfound.jpg | https://proquiwebep.azureedge.net/cdnfiles/nc/Productos/Agilent/07197693.jpg | https://proquiwebblobstorage.blob.core.windows.net/cdnfiles/nc/Productos/notfound.jpg
07197694 | InfinityLab Poroshell 120 | 693575-302 | InfinityLab Poroshell 120 EC-C18, 3.0 x 150 mm, 2.7 µm, 1000 bar. General purpose column, versatile pH range (2.0-9.0), max 60°C temp, ideal for diverse chromatographic needs. | Brand InfinityLab Poroshell 120 Carbon Load 10 % Endcapped Yes Guard Column No Hardware Conventional Inner Diameter (ID) 3 mm LC Platform HPLCUHPLC Length 150 mm Maximum Temperature 60 °C Molecular Weight Lower Limit 0 Da Molecular Weight Upper Limit 3000 Da Particle Size 2.7 µm Particle Type Superficially Porous Phase EC-C18 Pore Size 120 Å Pressure Rating 1000 bar Separation Mode Reversed Phase Shipping Solvent Acetonitrile/Water UNSPSC Code 41115709 USP Designation L1 pH Range 2-8 | 880,00 EUR | https://www.agilent.com/store/images/products/IDEX%203and4_6x150mm%20900x900.jpg | https://proquiwebep.azureedge.net/cdnfiles/nc/Productos/notfound.jpg | https://proquiwebep.azureedge.net/cdnfiles/nc/Productos/Agilent/07197694.jpg | https://proquiwebep.azureedge.net/cdnfiles/nc/Productos/Agilent/07197694.jpg
07197780 | InfinityLab Poroshell 120 | 693970-506T | InfinityLab Poroshell HPH-C8, 3.0 x 150 mm, 4 µm, with column ID. High pH stability columns (pH 2.0-11.0) excel in resolving basic compounds (pKa > 6) with sharp peaks, ideal for complex samples and diverse mobile phases. | Brand InfinityLab Poroshell 120 Endcapped Yes Guard Column No Hardware Conventional Inner Diameter (ID) 3 mm LC Platform HPLC Length 150 mm Maximum Temperature 60 °C Molecular Weight Lower Limit 0 Da Molecular Weight Upper Limit 3000 Da Particle Size 4 µm Particle Type Superficially Porous Phase HPH-C8 Pore Size 100 Å Pressure Rating 600 bar Separation Mode Reversed Phase Shipping Solvent Acetonitrile/Water UNSPSC Code 41115709 USP Designation L7 pH Range 2-11 | 842,00 EUR | https://proquiwebblobstorage.blob.core.windows.net/cdnfiles/nc/Productos/notfound.jpg | https://proquiwebep.azureedge.net/cdnfiles/nc/Productos/notfound.jpg | https://proquiwebep.azureedge.net/cdnfiles/nc/Productos/Agilent/07197780.jpg | https://proquiwebblobstorage.blob.core.windows.net/cdnfiles/nc/Productos/notfound.jpg
07197797 | InfinityLab Poroshell 120 | 693975-301 | InfinityLab Poroshell 120 HILIC, 3.0 x 150 mm, 2.7 µm. Superior in polar compound separation, broad pH adaptability, high-temperature stability, ideal for complex HILIC applications, ensures consistent, reproducible results. | Brand InfinityLab Poroshell 120 Carbon Load 0 % Endcapped No Guard Column No Hardware Conventional Inner Diameter (ID) 3.0 mm LC Platform HPLCUHPLC Length 150 mm Molecular Weight Lower Limit 0 Da Molecular Weight Upper Limit 3000 Da Particle Size 2.7 µm Particle Type Superficially Porous Phase HILIC Pore Size 120 Å Pressure Rating 600 bar Separation Mode HILICNormal PhaseSFC Shipping Solvent Acetonitrile/Water UNSPSC Code 41115709 pH Range 0-8 | 870,00 EUR | https://www.agilent.com/store/images/products/IDEX%203and4_6x150mm%20900x900.jpg | https://proquiwebep.azureedge.net/cdnfiles/nc/Productos/notfound.jpg | https://proquiwebep.azureedge.net/cdnfiles/nc/Productos/Agilent/07197797.jpg | https://proquiwebep.azureedge.net/cdnfiles/nc/Productos/Agilent/07197797.jpg
07197781 | InfinityLab Poroshell 120 | 693970-702 | InfinityLab Poroshell HPH-C18, 4.6 x 150 mm, 4 µm. High pH stability columns (pH 2.0-11.0) excel in resolving basic compounds (pKa > 6) with sharp peaks, ideal for complex samples and diverse mobile phases. | Brand InfinityLab Poroshell 120 Endcapped Yes Guard Column No Hardware Conventional Inner Diameter (ID) 4.6 mm LC Platform HPLC Length 150 mm Maximum Temperature 60 °C Molecular Weight Lower Limit 0 Da Molecular Weight Upper Limit 3000 Da Particle Size 4 µm Particle Type Superficially Porous Phase HPH-C18 Pore Size 100 Å Pressure Rating 600 bar Separation Mode Reversed Phase Shipping Solvent Acetonitrile/Water UNSPSC Code 41115709 pH Range 2-11 | 859,00 EUR | https://www.agilent.com/store/images/products/IDEX%203and4_6x150mm%20900x900.jpg | https://proquiwebep.azureedge.net/cdnfiles/nc/Productos/notfound.jpg | https://proquiwebep.azureedge.net/cdnfiles/nc/Productos/Agilent/07197781.jpg | https://proquiwebep.azureedge.net/cdnfiles/nc/Productos/Agilent/07197781.jpg
07197896 | LC Column Method Validation Kits | 695775-906K | InfinityLab Poroshell 120 EC-C8, 2.1 x 100 mm, 2.7 µm, MVK 3/pk. Method validation kit includes three independent batches of EC-C18 columns for validation and verifcation of column performance and reproducibility | Brand InfinityLab Poroshell 120 Carbon Load 5 % Endcapped Yes Guard Column No Hardware Conventional Inner Diameter (ID) 2.1 mm LC Platform HPLCUHPLC Length 100 mm Maximum Temperature 60 °C Molecular Weight Lower Limit 0 Da Molecular Weight Upper Limit 3000 Da Particle Size 2.7 µm Particle Type Superficially Porous Phase EC-C8 Pore Size 120 Å Pressure Rating 600 bar Separation Mode Reversed Phase Shipping Solvent Acetonitrile/Water UNSPSC Code 41115709 pH Range 2-8 | 2 295,00 EUR | https://www.agilent.com/store/images/products/IDEX%202_1x100mm_MDK_MVK%20900x900.jpg | https://proquiwebep.azureedge.net/cdnfiles/nc/Productos/notfound.jpg | https://proquiwebep.azureedge.net/cdnfiles/nc/Productos/Agilent/07197896.jpg | https://proquiwebep.azureedge.net/cdnfiles/nc/Productos/Agilent/07197896.jpg
07197798 | InfinityLab Poroshell 120 | 693975-301T | InfinityLab Poroshell 120 HILIC, 3.0 x 150 mm, 2.7 μm, with column ID. Superior in polar compound separation, broad pH adaptability, high-temperature stability, ideal for complex HILIC applications, ensures consistent, reproducible results. | Brand InfinityLab Poroshell 120 Carbon Load 0 % Endcapped No Guard Column No Hardware Conventional Inner Diameter (ID) 3 mm LC Platform HPLCUHPLC Length 150 mm Molecular Weight Lower Limit 0 Da Molecular Weight Upper Limit 3000 Da Particle Size 2.7 µm Particle Type Superficially Porous Phase HILIC Pore Size 120 Å Pressure Rating 600 bar Separation Mode HILICNormal PhaseSFC Shipping Solvent Acetonitrile/Water UNSPSC Code 41115709 USP Designation L3 pH Range 0-8 | 862,00 EUR | https://proquiwebblobstorage.blob.core.windows.net/cdnfiles/nc/Productos/notfound.jpg | https://proquiwebep.azureedge.net/cdnfiles/nc/Productos/notfound.jpg | https://proquiwebep.azureedge.net/cdnfiles/nc/Productos/Agilent/07197798.jpg | https://proquiwebblobstorage.blob.core.windows.net/cdnfiles/nc/Productos/notfound.jpg
07197782 | InfinityLab Poroshell 120 | 693970-702T | InfinityLab Poroshell HPH-C18, 4.6 x 150 mm, 4 μm, with column ID. High pH stability columns (pH 2.0-11.0) excel in resolving basic compounds (pKa > 6) with sharp peaks, ideal for complex samples and diverse mobile phases. | Brand InfinityLab Poroshell 120 Endcapped Yes Guard Column No Hardware Conventional Inner Diameter (ID) 4.6 mm LC Platform HPLC Length 150 mm Maximum Temperature 60 °C Molecular Weight Lower Limit 0 Da Molecular Weight Upper Limit 3000 Da Particle Size 4 µm Particle Type Superficially Porous Phase HPH-C18 Pore Size 100 Å Pressure Rating 600 bar Separation Mode Reversed Phase Shipping Solvent Acetonitrile/Water UNSPSC Code 41115709 USP Designation L1 pH Range 2-11 | 851,00 EUR | https://proquiwebblobstorage.blob.core.windows.net/cdnfiles/nc/Productos/notfound.jpg | https://proquiwebep.azureedge.net/cdnfiles/nc/Productos/notfound.jpg | https://proquiwebep.azureedge.net/cdnfiles/nc/Productos/Agilent/07197782.jpg | https://proquiwebblobstorage.blob.core.windows.net/cdnfiles/nc/Productos/notfound.jpg
07197897 | InfinityLab Poroshell 120 | 695775-906T | InfinityLab Poroshell 120 EC-C8, 2.1 x 100 mm, 2.7 μm, with column ID. General-purpose column for diverse chromatographic applications, offers broad pH compatibility and is less retentive than C18. | Brand InfinityLab Poroshell 120 Carbon Load 5 % Endcapped Yes Guard Column No Hardware Conventional Inner Diameter (ID) 2.1 mm LC Platform HPLCUHPLC Length 100 mm Maximum Temperature 60 °C Molecular Weight Lower Limit 0 Da Molecular Weight Upper Limit 3000 Da Particle Size 2.7 µm Particle Type Superficially Porous Phase EC-C8 Pore Size 120 Å Pressure Rating 600 bar Separation Mode Reversed Phase Shipping Solvent Acetonitrile/Water UNSPSC Code 41115709 USP Designation L7 pH Range 2-8 | 765,00 EUR | https://proquiwebblobstorage.blob.core.windows.net/cdnfiles/nc/Productos/notfound.jpg | https://proquiwebep.azureedge.net/cdnfiles/nc/Productos/notfound.jpg | https://proquiwebep.azureedge.net/cdnfiles/nc/Productos/Agilent/07197897.jpg | https://proquiwebblobstorage.blob.core.windows.net/cdnfiles/nc/Productos/notfound.jpg
07197799 | InfinityLab Poroshell 120 | 693975-302 | InfinityLab Poroshell 120 EC-C18, 3.0 x 150 mm, 2.7 µm. General purpose column, versatile pH range (2.0-9.0), max 60°C temp, ideal for diverse chromatographic needs. | Brand InfinityLab Poroshell 120 Carbon Load 10 % Endcapped Yes Guard Column No Hardware Conventional Inner Diameter (ID) 3.0 mm LC Platform HPLCUHPLC Length 150 mm Maximum Temperature 60 °C Molecular Weight Lower Limit 0 Da Molecular Weight Upper Limit 3000 Da Particle Size 2.7 µm Particle Type Superficially Porous Phase EC-C18 Pore Size 120 Å Pressure Rating 600 bar Separation Mode Reversed Phase Shipping Solvent Acetonitrile/Water UNSPSC Code 41115709 pH Range 2-8 | 870,00 EUR | https://www.agilent.com/store/images/products/IDEX%203and4_6x150mm%20900x900.jpg | https://proquiwebep.azureedge.net/cdnfiles/nc/Productos/notfound.jpg | https://proquiwebep.azureedge.net/cdnfiles/nc/Productos/Agilent/07197799.jpg | https://proquiwebep.azureedge.net/cdnfiles/nc/Productos/Agilent/07197799.jpg
07197783 | InfinityLab Poroshell 120 | 693970-706 | InfinityLab Poroshell HPH-C8, 4.6 x 150 mm, 4 µm. High pH stability columns (pH 2.0-11.0) excel in resolving basic compounds (pKa > 6) with sharp peaks, ideal for complex samples and diverse mobile phases. | Brand InfinityLab Poroshell 120 Endcapped Yes Guard Column No Hardware Conventional Inner Diameter (ID) 4.6 mm LC Platform HPLC Length 150 mm Maximum Temperature 60 °C Molecular Weight Lower Limit 0 Da Molecular Weight Upper Limit 3000 Da Particle Size 4 µm Particle Type Superficially Porous Phase HPH-C8 Pore Size 100 Å Pressure Rating 600 bar Separation Mode Reversed Phase Shipping Solvent Acetonitrile/Water UNSPSC Code 41115709 pH Range 2-11 | 859,00 EUR | https://www.agilent.com/store/images/products/IDEX%203and4_6x150mm%20900x900.jpg | https://proquiwebep.azureedge.net/cdnfiles/nc/Productos/notfound.jpg | https://proquiwebep.azureedge.net/cdnfiles/nc/Productos/Agilent/07197783.jpg | https://proquiwebep.azureedge.net/cdnfiles/nc/Productos/Agilent/07197783.jpg
07197898 | InfinityLab Poroshell 120 | 695775-912 | InfinityLab Poroshell 120 Phenyl-Hexyl, 2.1 x 100 mm, 2.7 µm. Column offers alternative selectivity beyond C18's alkyl chains, enabling p-p interactions for better separation of aromatic compounds. | Brand InfinityLab Poroshell 120 Carbon Load 8 % Endcapped Yes Guard Column No Hardware Conventional Inner Diameter (ID) 2.1 mm LC Platform HPLCUHPLC Length 100 mm Maximum Temperature 60 °C Molecular Weight Lower Limit 0 Da Molecular Weight Upper Limit 3000 Da Particle Size 2.7 µm Particle Type Superficially Porous Phase Phenyl-Hexyl Pore Size 120 Å Pressure Rating 600 bar Separation Mode Reversed Phase Shipping Solvent Acetonitrile/Water UNSPSC Code 41115709 pH Range 2-8 | 765,00 EUR | https://www.agilent.com/store/images/products/IDEX%202_1x100mm%20900x900.jpg | https://proquiwebep.azureedge.net/cdnfiles/nc/Productos/notfound.jpg | https://proquiwebep.azureedge.net/cdnfiles/nc/Productos/Agilent/07197898.jpg | https://proquiwebep.azureedge.net/cdnfiles/nc/Productos/Agilent/07197898.jpg
07197800 | LC Column Method Validation Kits | 693975-302K | InfinityLab Poroshell 120 EC-C18, 3.0 x 150 mm, 2.7 µm, method validation kit, 3/pk. Method validation kit includes three independent batches of EC-C18 columns for validation and verifcation of column performance and reproducibility | Brand InfinityLab Poroshell 120 Carbon Load 10 % Endcapped Yes Guard Column No Hardware Conventional Inner Diameter (ID) 3.0 mm LC Platform HPLCUHPLC Length 150 mm Maximum Temperature 60 °C Molecular Weight Lower Limit 0 Da Molecular Weight Upper Limit 3000 Da Particle Size 2.7 µm Particle Type Superficially Porous Phase EC-C18 Pore Size 120 Å Pressure Rating 600 bar Separation Mode Reversed Phase Shipping Solvent Acetonitrile/Water UNSPSC Code 41115709 pH Range 2-8 | 2 610,00 EUR | https://www.agilent.com/store/images/products/IDEX%203and4_6x150mm_MDK_MVK%20900x900.jpg | https://proquiwebep.azureedge.net/cdnfiles/nc/Productos/notfound.jpg | https://proquiwebep.azureedge.net/cdnfiles/nc/Productos/Agilent/07197800.jpg | https://proquiwebep.azureedge.net/cdnfiles/nc/Productos/Agilent/07197800.jpg
07197784 | InfinityLab Poroshell 120 | 693970-706T | InfinityLab Poroshell HPH-C8, 4.6 x 150 mm, 4 μm, with column ID. High pH stability columns (pH 2.0-11.0) excel in resolving basic compounds (pKa > 6) with sharp peaks, ideal for complex samples and diverse mobile phases. | Brand InfinityLab Poroshell 120 Endcapped Yes Guard Column No Hardware Conventional Inner Diameter (ID) 4.6 mm LC Platform HPLC Length 150 mm Maximum Temperature 60 °C Molecular Weight Lower Limit 0 Da Molecular Weight Upper Limit 3000 Da Particle Size 4 µm Particle Type Superficially Porous Phase HPH-C8 Pore Size 100 Å Pressure Rating 600 bar Separation Mode Reversed Phase Shipping Solvent Acetonitrile/Water UNSPSC Code 41115709 USP Designation L7 pH Range 2-11 | 851,00 EUR | https://proquiwebblobstorage.blob.core.windows.net/cdnfiles/nc/Productos/notfound.jpg | https://proquiwebep.azureedge.net/cdnfiles/nc/Productos/notfound.jpg | https://proquiwebep.azureedge.net/cdnfiles/nc/Productos/Agilent/07197784.jpg | https://proquiwebblobstorage.blob.core.windows.net/cdnfiles/nc/Productos/notfound.jpg
07197899 | InfinityLab Poroshell 120 | 695775-912K | InfinityLab Poroshell 120 Phenyl-Hexyl, 2.1 x 100 mm, 2.7 µm, MVK, 3/pk. MVK includes three HPLC columns with the same bonded phase and particle size configuration but from different manufacturing lots, ensuring comprehensive and reliable method validation. | Brand InfinityLab Poroshell 120 Carbon Load 8 % Endcapped Yes Guard Column No Hardware Conventional Inner Diameter (ID) 2.1 mm LC Platform HPLCUHPLC Length 100 mm Maximum Temperature 60 °C Molecular Weight Lower Limit 0 Da Molecular Weight Upper Limit 3000 Da Particle Size 2.7 µm Particle Type Superficially Porous Phase Phenyl-Hexyl Pore Size 120 Å Pressure Rating 600 bar Separation Mode Reversed Phase Shipping Solvent Acetonitrile/Water UNSPSC Code 41115709 pH Range 2-8 | 2 295,00 EUR | https://www.agilent.com/store/images/products/IDEX%202_1x100mm_MDK_MVK%20900x900.jpg | https://proquiwebep.azureedge.net/cdnfiles/nc/Productos/notfound.jpg | https://proquiwebep.azureedge.net/cdnfiles/nc/Productos/Agilent/07197899.jpg | https://proquiwebep.azureedge.net/cdnfiles/nc/Productos/Agilent/07197899.jpg
07197801 | InfinityLab Poroshell 120 | 693975-302T | InfinityLab Poroshell 120 EC-C18, 3.0 x 150 mm, 2.7 μm, with column ID. General purpose column, versatile pH range (2.0-9.0), max 60°C temp, ideal for diverse chromatographic needs. | Brand InfinityLab Poroshell 120 Carbon Load 10 % Endcapped Yes Guard Column No Hardware Conventional Inner Diameter (ID) 3 mm LC Platform HPLCUHPLC Length 150 mm Maximum Temperature 60 °C Molecular Weight Lower Limit 0 Da Molecular Weight Upper Limit 3000 Da Particle Size 2.7 µm Particle Type Superficially Porous Phase EC-C18 Pore Size 120 Å Pressure Rating 600 bar Separation Mode Reversed Phase Shipping Solvent Acetonitrile/Water UNSPSC Code 41115709 USP Designation L1 pH Range 2-8 | 870,00 EUR | https://proquiwebblobstorage.blob.core.windows.net/cdnfiles/nc/Productos/notfound.jpg | https://proquiwebep.azureedge.net/cdnfiles/nc/Productos/notfound.jpg | https://proquiwebep.azureedge.net/cdnfiles/nc/Productos/Agilent/07197801.jpg | https://proquiwebblobstorage.blob.core.windows.net/cdnfiles/nc/Productos/notfound.jpg
07197785 | InfinityLab Poroshell 120 | 693970-901 | InfinityLab Poroshell 120 HILIC, 4.6 x 150 mm, 4 µm. Superior in polar compound separation, broad pH adaptability, high-temperature stability, ideal for complex HILIC applications, ensures consistent, reproducible results. | Brand InfinityLab Poroshell 120 Carbon Load 0 % Endcapped No Guard Column No Hardware Conventional Inner Diameter (ID) 4.6 mm LC Platform HPLC Length 150 mm Molecular Weight Lower Limit 0 Da Molecular Weight Upper Limit 3000 Da Particle Size 4 µm Particle Type Superficially Porous Phase HILIC Pore Size 120 Å Pressure Rating 600 bar Separation Mode HILICNormal PhaseSFC Shipping Solvent Acetonitrile/Water UNSPSC Code 41115709 pH Range 0-8 | 727,00 EUR | https://www.agilent.com/store/images/products/IDEX%203and4_6x150mm%20900x900.jpg | https://proquiwebep.azureedge.net/cdnfiles/nc/Productos/notfound.jpg | https://proquiwebep.azureedge.net/cdnfiles/nc/Productos/Agilent/07197785.jpg | https://proquiwebep.azureedge.net/cdnfiles/nc/Productos/Agilent/07197785.jpg
07197900 | InfinityLab Poroshell 120 | 695775-912T | InfinityLab Poroshell 120 Phenyl-Hexyl, 2.1, 100 mm, 2.7 μm, with column ID. Column offers alternative selectivity beyond C18's alkyl chains, enabling p-p interactions for better separation of aromatic compounds. | Brand InfinityLab Poroshell 120 Carbon Load 8 % Endcapped Yes Guard Column No Hardware Conventional Inner Diameter (ID) 2.1 mm LC Platform HPLCUHPLC Length 100 mm Maximum Temperature 60 °C Molecular Weight Lower Limit 0 Da Molecular Weight Upper Limit 3000 Da Particle Size 2.7 µm Particle Type Superficially Porous Phase Phenyl-Hexyl Pore Size 120 Å Pressure Rating 600 bar Separation Mode Reversed Phase Shipping Solvent Acetonitrile/Water UNSPSC Code 41115709 USP Designation L11 pH Range 2-8 | 758,00 EUR | https://proquiwebblobstorage.blob.core.windows.net/cdnfiles/nc/Productos/notfound.jpg | https://proquiwebep.azureedge.net/cdnfiles/nc/Productos/notfound.jpg | https://proquiwebep.azureedge.net/cdnfiles/nc/Productos/Agilent/07197900.jpg | https://proquiwebblobstorage.blob.core.windows.net/cdnfiles/nc/Productos/notfound.jpg
07197802 | InfinityLab Poroshell 120 for NP/SFC | 693975-305 | InfinityLab Poroshell 120 EC-CN, 3.0 x 150 mm, 2.7 µm. Offers alternative selectivities. Use in reversed phase for polar and midpolar compounds, and in normal phase for nonpolar analytes. Can be operated in 100% mobile phase conditions | Brand InfinityLab Poroshell 120 Carbon Load 3.5 % Endcapped Double Guard Column No Hardware Conventional Inner Diameter (ID) 3.0 mm LC Platform HPLCUHPLC Length 150 mm Maximum Temperature 60 °C Molecular Weight Lower Limit 0 Da Molecular Weight Upper Limit 3000 Da Particle Size 2.7 µm Particle Type Superficially Porous Phase EC-CN Pore Size 120 Å Pressure Rating 600 bar Separation Mode Normal PhaseReversed PhaseSFC Shipping Solvent Acetonitrile/Water UNSPSC Code 41115709 pH Range 2-9 | 870,00 EUR | https://www.agilent.com/store/images/products/IDEX%203and4_6x150mm%20900x900.jpg | https://proquiwebep.azureedge.net/cdnfiles/nc/Productos/notfound.jpg | https://proquiwebep.azureedge.net/cdnfiles/nc/Productos/Agilent/07197802.jpg | https://proquiwebep.azureedge.net/cdnfiles/nc/Productos/Agilent/07197802.jpg
07197786 | LC Column Method Validation Kits | 693970-901K | InfinityLab Poroshell 120 HILIC, 4.6 x 150 mm, 4 µm, MVK, 3/pk | Inner Diameter (ID) 4.6 mm Length 150 mm Particle Size 4 µm Particle Type Superficially Porous Separation Mode HILICNormal PhaseSFC UNSPSC Code 41115709 | 2 181,00 EUR | https://proquiwebblobstorage.blob.core.windows.net/cdnfiles/nc/Productos/notfound.jpg | https://proquiwebep.azureedge.net/cdnfiles/nc/Productos/notfound.jpg | https://proquiwebep.azureedge.net/cdnfiles/nc/Productos/Agilent/07197786.jpg | https://proquiwebblobstorage.blob.core.windows.net/cdnfiles/nc/Productos/notfound.jpg
07197901 | InfinityLab Poroshell 120 | 695775-922 | InfinityLab Poroshell 120 EC-C18, 2.1 x 100 mm, 2.7 µm, 2/pk. General purpose column, versatile pH range (2.0-9.0), max 60°C temp, ideal for diverse chromatographic needs. | Brand InfinityLab Poroshell 120 Carbon Load 10 % Endcapped Yes Guard Column No Hardware Conventional Inner Diameter (ID) 2.1 mm LC Platform HPLCUHPLC Length 100 mm Maximum Temperature 60 °C Molecular Weight Lower Limit 0 Da Molecular Weight Upper Limit 3000 Da Particle Size 2.7 µm Particle Type Superficially Porous Phase EC-C18 Pore Size 120 Å Pressure Rating 600 bar Separation Mode Reversed Phase Shipping Solvent Acetonitrile/Water UNSPSC Code 41115709 USP Designation L1 pH Range 2-8 | 1 530,00 EUR | https://www.agilent.com/store/images/products/IDEX%202_1x100mm%20900x900.jpg | https://proquiwebep.azureedge.net/cdnfiles/nc/Productos/notfound.jpg | https://proquiwebep.azureedge.net/cdnfiles/nc/Productos/Agilent/07197901.jpg | https://proquiwebep.azureedge.net/cdnfiles/nc/Productos/Agilent/07197901.jpg
07197787 | InfinityLab Poroshell 120 HILIC | 693970-901T | InfinityLab Poroshell 120 HILIC, 4.6 x 150 mm, 4 μm, with column ID. Superior in polar compound separation, broad pH adaptability, high-temperature stability, ideal for complex HILIC applications, ensures consistent, reproducible results. | Brand InfinityLab Poroshell 120 Carbon Load 0 % Endcapped No Guard Column No Hardware Conventional Inner Diameter (ID) 4.6 mm LC Platform HPLC Length 150 mm Molecular Weight Lower Limit 0 Da Molecular Weight Upper Limit 3000 Da Particle Size 4 µm Particle Type Superficially Porous Phase HILIC Pore Size 120 Å Pressure Rating 600 bar Separation Mode HILICNormal PhaseSFC Shipping Solvent Acetonitrile/Water UNSPSC Code 41115709 USP Designation L3 pH Range 0-8 | 720,00 EUR | https://proquiwebblobstorage.blob.core.windows.net/cdnfiles/nc/Productos/notfound.jpg | https://proquiwebep.azureedge.net/cdnfiles/nc/Productos/notfound.jpg | https://proquiwebep.azureedge.net/cdnfiles/nc/Productos/Agilent/07197787.jpg | https://proquiwebblobstorage.blob.core.windows.net/cdnfiles/nc/Productos/notfound.jpg
07197803 | InfinityLab Poroshell 120 | 693975-305T | InfinityLab Poroshell 120 EC-CN, 3.0 x 150 mm, 2.7 μm, with column ID. Offers alternative selectivities. Use in reversed phase for polar and midpolar compounds, and in normal phase for nonpolar analytes. Can be operated in 100% mobile phase conditions | Brand InfinityLab Poroshell 120 Carbon Load 3.5 % Endcapped Double Guard Column No Hardware Conventional Inner Diameter (ID) 3 mm LC Platform HPLCUHPLC Length 150 mm Maximum Temperature 60 °C Molecular Weight Lower Limit 0 Da Molecular Weight Upper Limit 3000 Da Particle Size 2.7 µm Particle Type Superficially Porous Phase EC-CN Pore Size 120 Å Pressure Rating 600 bar Separation Mode Normal PhaseReversed PhaseSFC Shipping Solvent Acetonitrile/Water UNSPSC Code 41115709 USP Designation L10 pH Range 2-9 | 870,00 EUR | https://proquiwebblobstorage.blob.core.windows.net/cdnfiles/nc/Productos/notfound.jpg | https://proquiwebep.azureedge.net/cdnfiles/nc/Productos/notfound.jpg | https://proquiwebep.azureedge.net/cdnfiles/nc/Productos/Agilent/07197803.jpg | https://proquiwebblobstorage.blob.core.windows.net/cdnfiles/nc/Productos/notfound.jpg
07197902 | InfinityLab Poroshell 120 | 695775-942 | InfinityLab Poroshell 120 CS-C18, 2.1 x 100 mm, 2.7 µm. High efficiency, broad pH compatibility (1.0-11.0), and stable up to 90°C for versatile analytical applications. | Brand InfinityLab Poroshell 120 Endcapped Yes Guard Column No Hardware Conventional Inner Diameter (ID) 2.1 mm LC Platform HPLCUHPLC Length 100 mm Maximum Temperature 90 °C Molecular Weight Lower Limit 0 Da Molecular Weight Upper Limit 3000 Da Particle Size 2.7 µm Particle Type Superficially Porous Phase CS-C18 Pore Size 100 Å Pressure Rating 600 bar Separation Mode Reversed Phase Shipping Solvent Acetonitrile USP Designation L1 pH Range 1-11 | 906,00 EUR | https://www.agilent.com/store/images/products/IDEX%202_1x100mm%20900x900.jpg | https://proquiwebep.azureedge.net/cdnfiles/nc/Productos/notfound.jpg | https://proquiwebep.azureedge.net/cdnfiles/nc/Productos/Agilent/07197902.jpg | https://proquiwebep.azureedge.net/cdnfiles/nc/Productos/Agilent/07197902.jpg
07197788 | InfinityLab Poroshell 120 | 693970-902 | InfinityLab Poroshell 120 EC-C18, 4.6 x 150 mm, 4 µm. General purpose column, versatile pH range (2.0-9.0), max 60°C temp, ideal for diverse chromatographic needs. | Brand InfinityLab Poroshell 120 Carbon Load 10 % Endcapped Yes Guard Column No Hardware Conventional Inner Diameter (ID) 4.6 mm LC Platform HPLC Length 150 mm Maximum Temperature 60 °C Molecular Weight Lower Limit 0 Da Molecular Weight Upper Limit 3000 Da Particle Size 4 µm Particle Type Superficially Porous Phase EC-C18 Pore Size 120 Å Pressure Rating 600 bar Separation Mode Reversed Phase Shipping Solvent Acetonitrile/Water UNSPSC Code 41115709 pH Range 2-8 | 727,00 EUR | https://www.agilent.com/store/images/products/IDEX%203and4_6x150mm%20900x900.jpg | https://proquiwebep.azureedge.net/cdnfiles/nc/Productos/notfound.jpg | https://proquiwebep.azureedge.net/cdnfiles/nc/Productos/Agilent/07197788.jpg | https://proquiwebep.azureedge.net/cdnfiles/nc/Productos/Agilent/07197788.jpg
07197903 | InfinityLab Poroshell 120 | 695968-301 | InfinityLab Poroshell 120 Bonus-RP, 3.0 x 100 mm, 2.7 µm. Superior elution with lower organic modifiers, excelling in chromatographic separations. | Brand InfinityLab Poroshell 120 Carbon Load 7.5 % Endcapped Triple Guard Column No Hardware Conventional Inner Diameter (ID) 3.0 mm LC Platform HPLCUHPLC Length 100 mm Maximum Temperature 60 °C Molecular Weight Lower Limit 0 Da Molecular Weight Upper Limit 3000 Da Particle Size 2.7 µm Particle Type Superficially Porous Phase Bonus-RP Pore Size 120 Å Pressure Rating 600 bar Separation Mode Reversed Phase Shipping Solvent Acetonitrile/Water UNSPSC Code 41115709 pH Range 2-9 | 765,00 EUR | https://www.agilent.com/store/images/products/IDEX%203and4_6x100mm%20900x900.jpg | https://proquiwebep.azureedge.net/cdnfiles/nc/Productos/notfound.jpg | https://proquiwebep.azureedge.net/cdnfiles/nc/Productos/Agilent/07197903.jpg | https://proquiwebep.azureedge.net/cdnfiles/nc/Productos/Agilent/07197903.jpg
07197804 | InfinityLab Poroshell 120 | 693975-306 | InfinityLab Poroshell 120 EC-C8, 3.0 x 150 mm, 2.7 µm. General-purpose column for diverse chromatographic applications, offers broad pH compatibility and is less retentive than C18. | Brand InfinityLab Poroshell 120 Carbon Load 5 % Endcapped Yes Guard Column No Hardware Conventional Inner Diameter (ID) 3.0 mm LC Platform HPLCUHPLC Length 150 mm Maximum Temperature 60 °C Molecular Weight Lower Limit 0 Da Molecular Weight Upper Limit 3000 Da Particle Size 2.7 µm Particle Type Superficially Porous Phase EC-C8 Pore Size 120 Å Pressure Rating 600 bar Separation Mode Reversed Phase Shipping Solvent Acetonitrile/Water UNSPSC Code 41115709 pH Range 2-8 | 870,00 EUR | https://www.agilent.com/store/images/products/IDEX%203and4_6x150mm%20900x900.jpg | https://proquiwebep.azureedge.net/cdnfiles/nc/Productos/notfound.jpg | https://proquiwebep.azureedge.net/cdnfiles/nc/Productos/Agilent/07197804.jpg | https://proquiwebep.azureedge.net/cdnfiles/nc/Productos/Agilent/07197804.jpg
07197789 | LC Column Method Validation Kits | 693970-902K | InfinityLab Poroshell 120 EC-C18, 4.6 x 150 mm, 4 µm, MVK, 3/pk | Inner Diameter (ID) 4.6 mm Length 150 mm Particle Size 4 µm Particle Type Superficially Porous Separation Mode Reversed Phase UNSPSC Code 41115709 | 2 160,00 EUR | https://proquiwebblobstorage.blob.core.windows.net/cdnfiles/nc/Productos/notfound.jpg | https://proquiwebep.azureedge.net/cdnfiles/nc/Productos/notfound.jpg | https://proquiwebep.azureedge.net/cdnfiles/nc/Productos/Agilent/07197789.jpg | https://proquiwebblobstorage.blob.core.windows.net/cdnfiles/nc/Productos/notfound.jpg
07197805 | LC Column Method Validation Kits | 693975-306K | InfinityLab Poroshell 120 EC-C8, 3.0 x 150 mm, 2.7 µm, method validation kit, 3/pk. Method validation kit includes three independent batches of EC-C18 columns for validation and verifcation of column performance and reproducibility | Brand InfinityLab Poroshell 120 Carbon Load 5 % Endcapped Yes Guard Column No Hardware Conventional Inner Diameter (ID) 3.0 mm LC Platform HPLCUHPLC Length 150 mm Maximum Temperature 60 °C Molecular Weight Lower Limit 0 Da Molecular Weight Upper Limit 3000 Da Particle Size 2.7 µm Particle Type Superficially Porous Phase EC-C8 Pore Size 120 Å Pressure Rating 600 bar Separation Mode Reversed Phase Shipping Solvent Acetonitrile/Water UNSPSC Code 41115709 pH Range 2-8 | 2 585,00 EUR | https://www.agilent.com/store/images/products/IDEX%203and4_6x150mm_MDK_MVK%20900x900.jpg | https://proquiwebep.azureedge.net/cdnfiles/nc/Productos/notfound.jpg | https://proquiwebep.azureedge.net/cdnfiles/nc/Productos/Agilent/07197805.jpg | https://proquiwebep.azureedge.net/cdnfiles/nc/Productos/Agilent/07197805.jpg
07197904 | LC Column Method Validation Kits | 695968-301K | InfinityLab Poroshell 120 Bonus-RP, 3.0 x 100 mm, 2.7 µm, MVK, 3/pk. Method validation kit includes three independent batches of Bonus-RP columns for validation and verifcation of column performance and reproducibility. | Brand InfinityLab Poroshell 120 Carbon Load 7.5 % Endcapped Triple Guard Column No Hardware Conventional Inner Diameter (ID) 3.0 mm LC Platform HPLCUHPLC Length 100 mm Maximum Temperature 60 °C Molecular Weight Lower Limit 0 Da Molecular Weight Upper Limit 3000 Da Particle Size 2.7 µm Particle Type Superficially Porous Phase Bonus-RP Pore Size 120 Å Pressure Rating 600 bar Separation Mode Reversed Phase Shipping Solvent Acetonitrile/Water UNSPSC Code 41115709 pH Range 2-9 | 2 273,00 EUR | https://www.agilent.com/store/images/products/IDEX%203and4_6x100mm_MDK_MVK%20900x900.jpg | https://proquiwebep.azureedge.net/cdnfiles/nc/Productos/notfound.jpg | https://proquiwebep.azureedge.net/cdnfiles/nc/Productos/Agilent/07197904.jpg | https://proquiwebep.azureedge.net/cdnfiles/nc/Productos/Agilent/07197904.jpg
07197790 | InfinityLab Poroshell 120 | 693970-902T | InfinityLab Poroshell 120 EC-C18, 4.6 x 150 mm, 4 μm, with column ID. General purpose column, versatile pH range (2.0-9.0), max 60°C temp, ideal for diverse chromatographic needs. | Brand InfinityLab Poroshell 120 Carbon Load 10 % Endcapped Yes Guard Column No Hardware Conventional Inner Diameter (ID) 4.6 mm LC Platform HPLC Length 150 mm Maximum Temperature 60 °C Molecular Weight Lower Limit 0 Da Molecular Weight Upper Limit 3000 Da Particle Size 4 µm Particle Type Superficially Porous Phase EC-C18 Pore Size 120 Å Pressure Rating 600 bar Separation Mode Reversed Phase Shipping Solvent Acetonitrile/Water UNSPSC Code 41115709 USP Designation L1 pH Range 2-8 | 720,00 EUR | https://proquiwebblobstorage.blob.core.windows.net/cdnfiles/nc/Productos/notfound.jpg | https://proquiwebep.azureedge.net/cdnfiles/nc/Productos/notfound.jpg | https://proquiwebep.azureedge.net/cdnfiles/nc/Productos/Agilent/07197790.jpg | https://proquiwebblobstorage.blob.core.windows.net/cdnfiles/nc/Productos/notfound.jpg
07197905 | InfinityLab Poroshell 120 | 695968-301T | InfinityLab Poroshell 120 Bonus-RP, 3.0 x 100 mm, 2.7 μm, with column ID. Superior elution with lower organic modifiers, excelling in chromatographic separations. | Brand InfinityLab Poroshell 120 Carbon Load 7.5 % Endcapped Triple Guard Column No Hardware Conventional Inner Diameter (ID) 3 mm LC Platform HPLCUHPLC Length 100 mm Maximum Temperature 60 °C Molecular Weight Lower Limit 0 Da Molecular Weight Upper Limit 3000 Da Particle Size 2.7 µm Particle Type Superficially Porous Phase Bonus-RP Pore Size 120 Å Pressure Rating 600 bar Separation Mode Reversed Phase Shipping Solvent Acetonitrile/Water UNSPSC Code 41115709 USP Designation L60 pH Range 2-9 | 758,00 EUR | https://proquiwebblobstorage.blob.core.windows.net/cdnfiles/nc/Productos/notfound.jpg | https://proquiwebep.azureedge.net/cdnfiles/nc/Productos/notfound.jpg | https://proquiwebep.azureedge.net/cdnfiles/nc/Productos/Agilent/07197905.jpg | https://proquiwebblobstorage.blob.core.windows.net/cdnfiles/nc/Productos/notfound.jpg
07197806 | InfinityLab Poroshell 120 | 693975-306T | InfinityLab Poroshell 120 EC-C8, 3.0 x 150 mm, 2.7 μm, with column ID. General-purpose column for diverse chromatographic applications, offers broad pH compatibility and is less retentive than C18. | Brand InfinityLab Poroshell 120 Carbon Load 5 % Endcapped Yes Guard Column No Hardware Conventional Inner Diameter (ID) 3 mm LC Platform HPLCUHPLC Length 150 mm Maximum Temperature 60 °C Molecular Weight Lower Limit 0 Da Molecular Weight Upper Limit 3000 Da Particle Size 2.7 µm Particle Type Superficially Porous Phase EC-C8 Pore Size 120 Å Pressure Rating 600 bar Separation Mode Reversed Phase Shipping Solvent Acetonitrile/Water UNSPSC Code 41115709 USP Designation L7 pH Range 2-8 | 870,00 EUR | https://proquiwebblobstorage.blob.core.windows.net/cdnfiles/nc/Productos/notfound.jpg | https://proquiwebep.azureedge.net/cdnfiles/nc/Productos/notfound.jpg | https://proquiwebep.azureedge.net/cdnfiles/nc/Productos/Agilent/07197806.jpg | https://proquiwebblobstorage.blob.core.windows.net/cdnfiles/nc/Productos/notfound.jpg
07197791 | InfinityLab Poroshell 120 | 693970-906 | InfinityLab Poroshell 120 EC-C8, 4.6 x 150 mm, 4 µm. General-purpose column for diverse chromatographic applications, offers broad pH compatibility and is less retentive than C18. | Brand InfinityLab Poroshell 120 Carbon Load 5 % Endcapped Yes Guard Column No Hardware Conventional Inner Diameter (ID) 4.6 mm LC Platform HPLC Length 150 mm Maximum Temperature 60 °C Molecular Weight Lower Limit 0 Da Molecular Weight Upper Limit 3000 Da Particle Size 4 µm Particle Type Superficially Porous Phase EC-C8 Pore Size 120 Å Pressure Rating 600 bar Separation Mode Reversed Phase Shipping Solvent Acetonitrile/Water UNSPSC Code 41115709 pH Range 2-8 | 727,00 EUR | https://www.agilent.com/store/images/products/IDEX%203and4_6x150mm%20900x900.jpg | https://proquiwebep.azureedge.net/cdnfiles/nc/Productos/notfound.jpg | https://proquiwebep.azureedge.net/cdnfiles/nc/Productos/Agilent/07197791.jpg | https://proquiwebep.azureedge.net/cdnfiles/nc/Productos/Agilent/07197791.jpg
07197807 | InfinityLab Poroshell 120 | 693975-308 | InfinityLab Poroshell 120 PFP, 3.0 x 150 mm, 2.7 µm. Columns provide alternative selectivity and superior peak shapes for polar and non-polar analytes, excelling with aromatic and halogenated compounds for enhanced chromatography. | Brand InfinityLab Poroshell 120 Carbon Load 5.1 % Endcapped Yes Guard Column No Hardware Conventional Inner Diameter (ID) 3.0 mm LC Platform HPLCUHPLC Length 150 mm Maximum Temperature 60 °C Molecular Weight Lower Limit 0 Da Molecular Weight Upper Limit 3000 Da Particle Size 2.7 µm Particle Type Superficially Porous Phase PFP Pore Size 120 Å Pressure Rating 600 bar Separation Mode Reversed Phase Shipping Solvent Acetonitrile/Water UNSPSC Code 41115709 pH Range 2-9 | 887,00 EUR | https://www.agilent.com/store/images/products/IDEX%203and4_6x150mm%20900x900.jpg | https://proquiwebep.azureedge.net/cdnfiles/nc/Productos/notfound.jpg | https://proquiwebep.azureedge.net/cdnfiles/nc/Productos/Agilent/07197807.jpg | https://proquiwebep.azureedge.net/cdnfiles/nc/Productos/Agilent/07197807.jpg
07197906 | InfinityLab Poroshell 120 | 695968-901 | InfinityLab Poroshell 120 Bonus-RP, 4.6 x 100 mm, 2.7 µm. Superior elution with lower organic modifiers, excelling in chromatographic separations. | Brand InfinityLab Poroshell 120 Carbon Load 7.5 % Endcapped Triple Guard Column No Hardware Conventional Inner Diameter (ID) 4.6 mm LC Platform HPLCUHPLC Length 100 mm Maximum Temperature 60 °C Molecular Weight Lower Limit 0 Da Molecular Weight Upper Limit 3000 Da Particle Size 2.7 µm Particle Type Superficially Porous Phase Bonus-RP Pore Size 120 Å Pressure Rating 600 bar Separation Mode Reversed Phase Shipping Solvent Acetonitrile/Water UNSPSC Code 41115709 pH Range 2-9 | 758,00 EUR | https://www.agilent.com/store/images/products/IDEX%203and4_6x100mm%20900x900.jpg | https://proquiwebep.azureedge.net/cdnfiles/nc/Productos/notfound.jpg | https://proquiwebep.azureedge.net/cdnfiles/nc/Productos/Agilent/07197906.jpg | https://proquiwebep.azureedge.net/cdnfiles/nc/Productos/Agilent/07197906.jpg
07197792 | LC Column Method Validation Kits | 693970-906K | InfinityLab Poroshell 120 EC-C8, 4.6 x 150 mm, 4 µm, MVK, 3/pk | Inner Diameter (ID) 4.6 mm Length 150 mm Particle Size 4 µm Particle Type Superficially Porous Separation Mode Reversed Phase UNSPSC Code 41115709 | 2 181,00 EUR | https://proquiwebblobstorage.blob.core.windows.net/cdnfiles/nc/Productos/notfound.jpg | https://proquiwebep.azureedge.net/cdnfiles/nc/Productos/notfound.jpg | https://proquiwebep.azureedge.net/cdnfiles/nc/Productos/Agilent/07197792.jpg | https://proquiwebblobstorage.blob.core.windows.net/cdnfiles/nc/Productos/notfound.jpg
07197808 | InfinityLab Poroshell 120 | 693975-308K | InfinityLab Poroshell 120 PFP, 3.0 x 150 mm, 2.7 µm, MVK 3/pk. Method validation kits include three HPLC columns of the same type (bonded phase, particle size configuration) but from different manufacturing lots, ensuring thorough and reliable validation. | Brand InfinityLab Poroshell 120 Carbon Load 5.1 % Endcapped Yes Guard Column No Hardware Conventional Inner Diameter (ID) 3.0 mm LC Platform HPLCUHPLC Length 150 mm Maximum Temperature 60 °C Molecular Weight Lower Limit 0 Da Molecular Weight Upper Limit 3000 Da Particle Size 2.7 µm Particle Type Superficially Porous Phase PFP Pore Size 120 Å Pressure Rating 600 bar Separation Mode Reversed Phase Shipping Solvent Acetonitrile/Water UNSPSC Code 41115709 pH Range 2-9 | 2 610,00 EUR | https://www.agilent.com/store/images/products/IDEX%203and4_6x150mm_MDK_MVK%20900x900.jpg | https://proquiwebep.azureedge.net/cdnfiles/nc/Productos/notfound.jpg | https://proquiwebep.azureedge.net/cdnfiles/nc/Productos/Agilent/07197808.jpg | https://proquiwebep.azureedge.net/cdnfiles/nc/Productos/Agilent/07197808.jpg
07197907 | InfinityLab Poroshell 120 | 695968-901K | InfinityLab Poroshell 120 Bonus-RP, 4.6 x 100 mm, 2.7 µm, MVK, 3/pk. Method validation kit includes three independent batches of Bonus-RP columns for validation and verifcation of column performance and reproducibility. | Brand InfinityLab Poroshell 120 Carbon Load 7.5 % Endcapped Triple Guard Column No Hardware Conventional Inner Diameter (ID) 4.6 mm LC Platform HPLCUHPLC Length 100 mm Maximum Temperature 60 °C Molecular Weight Lower Limit 0 Da Molecular Weight Upper Limit 3000 Da Particle Size 2.7 µm Particle Type Superficially Porous Phase Bonus-RP Pore Size 120 Å Pressure Rating 600 bar Separation Mode Reversed Phase Shipping Solvent Acetonitrile/Water UNSPSC Code 41115709 pH Range 2-9 | 2 273,00 EUR | https://www.agilent.com/store/images/products/IDEX%203and4_6x100mm_MDK_MVK%20900x900.jpg | https://proquiwebep.azureedge.net/cdnfiles/nc/Productos/notfound.jpg | https://proquiwebep.azureedge.net/cdnfiles/nc/Productos/Agilent/07197907.jpg | https://proquiwebep.azureedge.net/cdnfiles/nc/Productos/Agilent/07197907.jpg
07197793 | InfinityLab Poroshell 120 | 693970-906T | InfinityLab Poroshell 120 EC-C8, 4.6 x 150 mm, 4 μm, with column ID. General-purpose column for diverse chromatographic applications, offers broad pH compatibility and is less retentive than C18. | Brand InfinityLab Poroshell 120 Carbon Load 5 % Endcapped Yes Guard Column No Hardware Conventional Inner Diameter (ID) 4.6 mm LC Platform HPLC Length 150 mm Maximum Temperature 60 °C Molecular Weight Lower Limit 0 Da Molecular Weight Upper Limit 3000 Da Particle Size 4 µm Particle Type Superficially Porous Phase EC-C8 Pore Size 120 Å Pressure Rating 600 bar Separation Mode Reversed Phase Shipping Solvent Acetonitrile/Water UNSPSC Code 41115709 USP Designation L7 pH Range 2-8 | 720,00 EUR | https://proquiwebblobstorage.blob.core.windows.net/cdnfiles/nc/Productos/notfound.jpg | https://proquiwebep.azureedge.net/cdnfiles/nc/Productos/notfound.jpg | https://proquiwebep.azureedge.net/cdnfiles/nc/Productos/Agilent/07197793.jpg | https://proquiwebblobstorage.blob.core.windows.net/cdnfiles/nc/Productos/notfound.jpg
07197794 | InfinityLab Poroshell 120 | 693970-912 | InfinityLab Poroshell 120 Phenyl-Hexyl, 4.6 x 150 mm, 4 µm. Column offers alternative selectivity beyond C18's alkyl chains, enabling p-p interactions for better separation of aromatic compounds. | Brand InfinityLab Poroshell 120 Carbon Load 8 % Endcapped Yes Guard Column No Hardware Conventional Inner Diameter (ID) 4.6 mm LC Platform HPLC Length 150 mm Maximum Temperature 60 °C Molecular Weight Lower Limit 0 Da Molecular Weight Upper Limit 3000 Da Particle Size 4 µm Particle Type Superficially Porous Phase Phenyl-Hexyl Pore Size 120 Å Pressure Rating 600 bar Separation Mode Reversed Phase Shipping Solvent Acetonitrile/Water UNSPSC Code 41115709 pH Range 2-8 | 727,00 EUR | https://www.agilent.com/store/images/products/IDEX%203and4_6x150mm%20900x900.jpg | https://proquiwebep.azureedge.net/cdnfiles/nc/Productos/notfound.jpg | https://proquiwebep.azureedge.net/cdnfiles/nc/Productos/Agilent/07197794.jpg | https://proquiwebep.azureedge.net/cdnfiles/nc/Productos/Agilent/07197794.jpg
07197809 | InfinityLab Poroshell 120 | 693975-308T | InfinityLab Poroshell 120 PFP, 3.0 x 150 mm, 2.7 μm, with column ID. Columns provide alternative selectivity and superior peak shapes for polar and non-polar analytes, excelling with aromatic and halogenated compounds for enhanced chromatography. | Brand InfinityLab Poroshell 120 Carbon Load 5.1 % Endcapped Yes Guard Column No Hardware Conventional Inner Diameter (ID) 3 mm LC Platform HPLCUHPLC Length 150 mm Maximum Temperature 60 °C Molecular Weight Lower Limit 0 Da Molecular Weight Upper Limit 3000 Da Particle Size 2.7 µm Particle Type Superficially Porous Phase PFP Pore Size 120 Å Pressure Rating 600 bar Separation Mode Reversed Phase Shipping Solvent Acetonitrile/Water UNSPSC Code 41115709 USP Designation L43 pH Range 2-9 | 870,00 EUR | https://proquiwebblobstorage.blob.core.windows.net/cdnfiles/nc/Productos/notfound.jpg | https://proquiwebep.azureedge.net/cdnfiles/nc/Productos/notfound.jpg | https://proquiwebep.azureedge.net/cdnfiles/nc/Productos/Agilent/07197809.jpg | https://proquiwebblobstorage.blob.core.windows.net/cdnfiles/nc/Productos/notfound.jpg
07197908 | InfinityLab Poroshell 120 | 695968-901T | InfinityLab Poroshell 120 Bonus-RP, 4.6 x 100 mm, 2.7 μm, with column ID. Superior elution with lower organic modifiers, excelling in chromatographic separations. | Brand InfinityLab Poroshell 120 Carbon Load 7.5 % Endcapped Triple Guard Column No Hardware Conventional Inner Diameter (ID) 4.6 mm LC Platform HPLCUHPLC Length 100 mm Maximum Temperature 60 °C Molecular Weight Lower Limit 0 Da Molecular Weight Upper Limit 3000 Da Particle Size 2.7 µm Particle Type Superficially Porous Phase Bonus-RP Pore Size 120 Å Pressure Rating 600 bar Separation Mode Reversed Phase Shipping Solvent Acetonitrile/Water UNSPSC Code 41115709 USP Designation L60 pH Range 2-9 | 765,00 EUR | https://proquiwebblobstorage.blob.core.windows.net/cdnfiles/nc/Productos/notfound.jpg | https://proquiwebep.azureedge.net/cdnfiles/nc/Productos/notfound.jpg | https://proquiwebep.azureedge.net/cdnfiles/nc/Productos/Agilent/07197908.jpg | https://proquiwebblobstorage.blob.core.windows.net/cdnfiles/nc/Productos/notfound.jpg
07197909 | InfinityLab Poroshell 120 | 695970-301 | InfinityLab Poroshell 120 HILIC, 3.0 x 100 mm, 4 µm. Superior in polar compound separation, broad pH adaptability, high-temperature stability, ideal for complex HILIC applications, ensures consistent, reproducible results. | Brand InfinityLab Poroshell 120 Carbon Load 0 % Endcapped No Guard Column No Hardware Conventional Inner Diameter (ID) 3.0 mm LC Platform HPLC Length 100 mm Molecular Weight Lower Limit 0 Da Molecular Weight Upper Limit 3000 Da Particle Size 4 µm Particle Type Superficially Porous Phase HILIC Pore Size 120 Å Pressure Rating 600 bar Separation Mode HILICNormal PhaseSFC Shipping Solvent Acetonitrile/Water UNSPSC Code 41115709 pH Range 0-8 | 639,00 EUR | https://www.agilent.com/store/images/products/IDEX%203and4_6x100mm%20900x900.jpg | https://proquiwebep.azureedge.net/cdnfiles/nc/Productos/notfound.jpg | https://proquiwebep.azureedge.net/cdnfiles/nc/Productos/Agilent/07197909.jpg | https://proquiwebep.azureedge.net/cdnfiles/nc/Productos/Agilent/07197909.jpg
07197810 | InfinityLab Poroshell 120 | 693975-312 | InfinityLab Poroshell 120 Phenyl-Hexyl, 3.0 x 150 mm, 2.7 µm. Column offers alternative selectivity beyond C18's alkyl chains, enabling p-p interactions for better separation of aromatic compounds. | Brand InfinityLab Poroshell 120 Carbon Load 8 % Endcapped Yes Guard Column No Hardware Conventional Inner Diameter (ID) 3.0 mm LC Platform HPLCUHPLC Length 150 mm Maximum Temperature 60 °C Molecular Weight Lower Limit 0 Da Molecular Weight Upper Limit 3000 Da Particle Size 2.7 µm Particle Type Superficially Porous Phase Phenyl-Hexyl Pore Size 120 Å Pressure Rating 600 bar Separation Mode Reversed Phase Shipping Solvent Acetonitrile/Water UNSPSC Code 41115709 pH Range 2-8 | 870,00 EUR | https://www.agilent.com/store/images/products/IDEX%203and4_6x150mm%20900x900.jpg | https://proquiwebep.azureedge.net/cdnfiles/nc/Productos/notfound.jpg | https://proquiwebep.azureedge.net/cdnfiles/nc/Productos/Agilent/07197810.jpg | https://proquiwebep.azureedge.net/cdnfiles/nc/Productos/Agilent/07197810.jpg
07197795 | LC Column Method Validation Kits | 693970-912K | InfinityLab Poroshell 120 Phenyl-Hexyl, 4.6 x 150 mm, 4 µm, MVK, 3/pk | Inner Diameter (ID) 4.6 mm Length 150 mm Particle Size 4 µm Particle Type Superficially Porous Separation Mode Reversed Phase UNSPSC Code 41115709 | 2 181,00 EUR | https://proquiwebblobstorage.blob.core.windows.net/cdnfiles/nc/Productos/notfound.jpg | https://proquiwebep.azureedge.net/cdnfiles/nc/Productos/notfound.jpg | https://proquiwebep.azureedge.net/cdnfiles/nc/Productos/Agilent/07197795.jpg | https://proquiwebblobstorage.blob.core.windows.net/cdnfiles/nc/Productos/notfound.jpg
07197796 | InfinityLab Poroshell 120 | 693970-912T | InfinityLab Poroshell 120 Phenyl-Hexyl, 4.6, 150 mm, 4 μm, with column ID. Column offers alternative selectivity beyond C18's alkyl chains, enabling p-p interactions for better separation of aromatic compounds. | Brand InfinityLab Poroshell 120 Carbon Load 8 % Endcapped Yes Guard Column No Hardware Conventional Inner Diameter (ID) 4.6 mm LC Platform HPLC Length 150 mm Maximum Temperature 60 °C Molecular Weight Lower Limit 0 Da Molecular Weight Upper Limit 3000 Da Particle Size 4 µm Particle Type Superficially Porous Phase Phenyl-Hexyl Pore Size 120 Å Pressure Rating 600 bar Separation Mode Reversed Phase Shipping Solvent Acetonitrile/Water UNSPSC Code 41115709 USP Designation L11 pH Range 2-8 | 727,00 EUR | https://proquiwebblobstorage.blob.core.windows.net/cdnfiles/nc/Productos/notfound.jpg | https://proquiwebep.azureedge.net/cdnfiles/nc/Productos/notfound.jpg | https://proquiwebep.azureedge.net/cdnfiles/nc/Productos/Agilent/07197796.jpg | https://proquiwebblobstorage.blob.core.windows.net/cdnfiles/nc/Productos/notfound.jpg
07197910 | InfinityLab Poroshell 120 | 695970-301K | InfinityLab Poroshell 120 HILIC, 3.0 x 100 mm, 4 µm, MVK, 3/pk | Inner Diameter (ID) 3.0 mm Length 100 mm Particle Size 4 µm Particle Type Superficially Porous Separation Mode HILICNormal PhaseSFC UNSPSC Code 41115709 | 1 937,00 EUR | https://proquiwebblobstorage.blob.core.windows.net/cdnfiles/nc/Productos/notfound.jpg | https://proquiwebep.azureedge.net/cdnfiles/nc/Productos/notfound.jpg | https://proquiwebep.azureedge.net/cdnfiles/nc/Productos/Agilent/07197910.jpg | https://proquiwebblobstorage.blob.core.windows.net/cdnfiles/nc/Productos/notfound.jpg
07197811 | InfinityLab Poroshell 120 | 693975-312K | InfinityLab Poroshell 120 Phenyl-Hexyl, 3.0 x 150 mm, 2.7 µm, MVK, 3/pk. MVK includes three HPLC columns with the same bonded phase and particle size configuration but from different manufacturing lots, ensuring comprehensive and reliable method validation. | Brand InfinityLab Poroshell 120 Carbon Load 8 % Endcapped Yes Guard Column No Hardware Conventional Inner Diameter (ID) 3.0 mm LC Platform HPLCUHPLC Length 150 mm Maximum Temperature 60 °C Molecular Weight Lower Limit 0 Da Molecular Weight Upper Limit 3000 Da Particle Size 2.7 µm Particle Type Superficially Porous Phase Phenyl-Hexyl Pore Size 120 Å Pressure Rating 600 bar Separation Mode Reversed Phase Shipping Solvent Acetonitrile/Water UNSPSC Code 41115709 pH Range 2-8 | 2 585,00 EUR | https://www.agilent.com/store/images/products/IDEX%203and4_6x150mm_MDK_MVK%20900x900.jpg | https://proquiwebep.azureedge.net/cdnfiles/nc/Productos/notfound.jpg | https://proquiwebep.azureedge.net/cdnfiles/nc/Productos/Agilent/07197811.jpg | https://proquiwebep.azureedge.net/cdnfiles/nc/Productos/Agilent/07197811.jpg
07197911 | InfinityLab Poroshell 120 | 695970-301T | InfinityLab Poroshell 120 HILIC, 3.0 x 100 mm, 4 μm, with column ID. Superior in polar compound separation, broad pH adaptability, high-temperature stability, ideal for complex HILIC applications, ensures consistent, reproducible results. | Brand InfinityLab Poroshell 120 Carbon Load 0 % Endcapped No Guard Column No Hardware Conventional Inner Diameter (ID) 3 mm LC Platform HPLC Length 100 mm Molecular Weight Lower Limit 0 Da Molecular Weight Upper Limit 3000 Da Particle Size 4 µm Particle Type Superficially Porous Phase HILIC Pore Size 120 Å Pressure Rating 600 bar Separation Mode HILICNormal PhaseSFC Shipping Solvent Acetonitrile/Water UNSPSC Code 41115709 USP Designation L3 pH Range 0-8 | 646,00 EUR | https://proquiwebblobstorage.blob.core.windows.net/cdnfiles/nc/Productos/notfound.jpg | https://proquiwebep.azureedge.net/cdnfiles/nc/Productos/notfound.jpg | https://proquiwebep.azureedge.net/cdnfiles/nc/Productos/Agilent/07197911.jpg | https://proquiwebblobstorage.blob.core.windows.net/cdnfiles/nc/Productos/notfound.jpg
07197812 | InfinityLab Poroshell 120 | 693975-312T | InfinityLab Poroshell 120 Phenyl-Hexyl, 3, 150 mm, 2.7 μm,solvent saver LC column, with column ID. Column offers alternative selectivity beyond C18's alkyl chains, enabling p-p interactions for better separation of aromatic compounds. | Brand InfinityLab Poroshell 120 Carbon Load 8 % Endcapped Yes Guard Column No Hardware Conventional Inner Diameter (ID) 3 mm LC Platform HPLCUHPLC Length 150 mm Maximum Temperature 60 °C Molecular Weight Lower Limit 0 Da Molecular Weight Upper Limit 3000 Da Particle Size 2.7 µm Particle Type Superficially Porous Phase Phenyl-Hexyl Pore Size 120 Å Pressure Rating 600 bar Separation Mode Reversed Phase Shipping Solvent Acetonitrile/Water UNSPSC Code 41115709 USP Designation L11 pH Range 2-8 | 870,00 EUR | https://proquiwebblobstorage.blob.core.windows.net/cdnfiles/nc/Productos/notfound.jpg | https://proquiwebep.azureedge.net/cdnfiles/nc/Productos/notfound.jpg | https://proquiwebep.azureedge.net/cdnfiles/nc/Productos/Agilent/07197812.jpg | https://proquiwebblobstorage.blob.core.windows.net/cdnfiles/nc/Productos/notfound.jpg
07197999 | InfinityLab Poroshell 120 | 697975-306 | InfinityLab Poroshell 120 EC-C8, 3.0 x 75 mm, 2.7 µm. General-purpose column for diverse chromatographic applications, offers broad pH compatibility and is less retentive than C18. | Brand InfinityLab Poroshell 120 Carbon Load 5 % Endcapped Yes Guard Column No Hardware Conventional Inner Diameter (ID) 3.0 mm LC Platform HPLCUHPLC Length 75 mm Maximum Temperature 60 °C Molecular Weight Lower Limit 0 Da Molecular Weight Upper Limit 3000 Da Particle Size 2.7 µm Particle Type Superficially Porous Phase EC-C8 Pore Size 120 Å Pressure Rating 600 bar Separation Mode Reversed Phase Shipping Solvent Acetonitrile/Water UNSPSC Code 41115709 pH Range 2-8 | 710,00 EUR | https://www.agilent.com/store/images/products/IDEX%203and4_6x75mm%20900x900.jpg | https://proquiwebep.azureedge.net/cdnfiles/nc/Productos/notfound.jpg | https://proquiwebep.azureedge.net/cdnfiles/nc/Productos/Agilent/07197999.jpg | https://proquiwebep.azureedge.net/cdnfiles/nc/Productos/Agilent/07197999.jpg
07197813 | InfinityLab Poroshell 120 | 693975-342 | InfinityLab Poroshell 120 CS-C18, 3.0 x 150 mm, 2.7 µm. High efficiency, broad pH compatibility (1.0-11.0), and stable up to 90°C for versatile analytical applications. | Brand InfinityLab Poroshell 120 Endcapped Yes Guard Column No Hardware Conventional Inner Diameter (ID) 3.0 mm LC Platform HPLCUHPLC Length 150 mm Maximum Temperature 90 °C Molecular Weight Lower Limit 0 Da Molecular Weight Upper Limit 3000 Da Particle Size 2.7 µm Particle Type Superficially Porous Phase CS-C18 Pore Size 120 Å Pressure Rating 600 bar Separation Mode Reversed Phase Shipping Solvent Acetonitrile USP Designation L1 pH Range 1-11 | 1 041,00 EUR | https://www.agilent.com/store/images/products/IDEX%203and4_6x150mm%20900x900.jpg | https://proquiwebep.azureedge.net/cdnfiles/nc/Productos/notfound.jpg | https://proquiwebep.azureedge.net/cdnfiles/nc/Productos/Agilent/07197813.jpg | https://proquiwebep.azureedge.net/cdnfiles/nc/Productos/Agilent/07197813.jpg
07197912 | InfinityLab Poroshell 120 | 695970-302 | InfinityLab Poroshell 120 EC-C18, 3.0 x 100 mm, 4 µm. General purpose column, versatile pH range (2.0-9.0), max 60°C temp, ideal for diverse chromatographic needs. | Brand InfinityLab Poroshell 120 Carbon Load 10 % Endcapped Yes Guard Column No Hardware Conventional Inner Diameter (ID) 3.0 mm LC Platform HPLC Length 100 mm Maximum Temperature 60 °C Molecular Weight Lower Limit 0 Da Molecular Weight Upper Limit 3000 Da Particle Size 4 µm Particle Type Superficially Porous Phase EC-C18 Pore Size 120 Å Pressure Rating 600 bar Separation Mode Reversed Phase Shipping Solvent Acetonitrile/Water UNSPSC Code 41115709 pH Range 2-8 | 646,00 EUR | https://www.agilent.com/store/images/products/IDEX%203and4_6x100mm%20900x900.jpg | https://proquiwebep.azureedge.net/cdnfiles/nc/Productos/notfound.jpg | https://proquiwebep.azureedge.net/cdnfiles/nc/Productos/Agilent/07197912.jpg | https://proquiwebep.azureedge.net/cdnfiles/nc/Productos/Agilent/07197912.jpg
07198000 | InfinityLab Poroshell 120 | 697975-306T | InfinityLab Poroshell 120 EC-C8, 3, 75 mm, 2.7 μm, with column ID. General-purpose column for diverse chromatographic applications, offers broad pH compatibility and is less retentive than C18. | Brand InfinityLab Poroshell 120 Carbon Load 5 % Endcapped Yes Guard Column No Hardware Conventional Inner Diameter (ID) 3 mm LC Platform HPLCUHPLC Length 75 mm Maximum Temperature 60 °C Molecular Weight Lower Limit 0 Da Molecular Weight Upper Limit 3000 Da Particle Size 2.7 µm Particle Type Superficially Porous Phase EC-C8 Pore Size 120 Å Pressure Rating 600 bar Separation Mode Reversed Phase Shipping Solvent Acetonitrile/Water UNSPSC Code 41115709 USP Designation L7 pH Range 2-8 | 710,00 EUR | https://proquiwebblobstorage.blob.core.windows.net/cdnfiles/nc/Productos/notfound.jpg | https://proquiwebep.azureedge.net/cdnfiles/nc/Productos/notfound.jpg | https://proquiwebep.azureedge.net/cdnfiles/nc/Productos/Agilent/07198000.jpg | https://proquiwebblobstorage.blob.core.windows.net/cdnfiles/nc/Productos/notfound.jpg
07197913 | InfinityLab Poroshell 120 | 695970-302K | InfinityLab Poroshell 120 EC-C18, 3.0 x 100 mm, 4 µm, MVK, 3/pk | Inner Diameter (ID) 3.0 mm Length 100 mm Particle Size 4 µm Particle Type Superficially Porous Separation Mode Reversed Phase UNSPSC Code 41115709 | 1 918,00 EUR | https://proquiwebblobstorage.blob.core.windows.net/cdnfiles/nc/Productos/notfound.jpg | https://proquiwebep.azureedge.net/cdnfiles/nc/Productos/notfound.jpg | https://proquiwebep.azureedge.net/cdnfiles/nc/Productos/Agilent/07197913.jpg | https://proquiwebblobstorage.blob.core.windows.net/cdnfiles/nc/Productos/notfound.jpg
07197814 | InfinityLab Poroshell 120 | 693975-408 | InfinityLab Poroshell 120 PFP, 4.6 x 150 mm, 2.7 µm. Columns provide alternative selectivity and superior peak shapes for polar and non-polar analytes, excelling with aromatic and halogenated compounds for enhanced chromatography. | Brand InfinityLab Poroshell 120 Carbon Load 5.1 % Endcapped Yes Guard Column No Hardware Conventional Inner Diameter (ID) 4.6 mm LC Platform HPLCUHPLC Length 150 mm Maximum Temperature 60 °C Molecular Weight Lower Limit 0 Da Molecular Weight Upper Limit 3000 Da Particle Size 2.7 µm Particle Type Superficially Porous Phase PFP Pore Size 120 Å Pressure Rating 600 bar Separation Mode Reversed Phase Shipping Solvent Acetonitrile/Water UNSPSC Code 41115709 pH Range 2-9 | 862,00 EUR | https://www.agilent.com/store/images/products/IDEX%203and4_6x150mm%20900x900.jpg | https://proquiwebep.azureedge.net/cdnfiles/nc/Productos/notfound.jpg | https://proquiwebep.azureedge.net/cdnfiles/nc/Productos/Agilent/07197814.jpg | https://proquiwebep.azureedge.net/cdnfiles/nc/Productos/Agilent/07197814.jpg
07198001 | InfinityLab Poroshell 120 | 697975-902 | InfinityLab Poroshell 120 EC-C18, 4.6 x 75 mm, 2.7 µm. General purpose column, versatile pH range (2.0-9.0), max 60°C temp, ideal for diverse chromatographic needs. | Brand InfinityLab Poroshell 120 Carbon Load 10 % Endcapped Yes Guard Column No Hardware Conventional Inner Diameter (ID) 4.6 mm LC Platform HPLCUHPLC Length 75 mm Maximum Temperature 60 °C Molecular Weight Lower Limit 0 Da Molecular Weight Upper Limit 3000 Da Particle Size 2.7 µm Particle Type Superficially Porous Phase EC-C18 Pore Size 120 Å Pressure Rating 600 bar Separation Mode Reversed Phase Shipping Solvent Acetonitrile/Water UNSPSC Code 41115709 pH Range 2-8 | 703,00 EUR | https://www.agilent.com/store/images/products/IDEX%203and4_6x75mm.jpg | https://proquiwebep.azureedge.net/cdnfiles/nc/Productos/notfound.jpg | https://proquiwebep.azureedge.net/cdnfiles/nc/Productos/Agilent/07198001.jpg | https://proquiwebep.azureedge.net/cdnfiles/nc/Productos/Agilent/07198001.jpg
07197914 | InfinityLab Poroshell 120 | 695970-302T | InfinityLab Poroshell 120 EC-C18, 3.0 x 100 mm, 4 μm, with column ID. General purpose column, versatile pH range (2.0-9.0), max 60°C temp, ideal for diverse chromatographic needs. | Brand InfinityLab Poroshell 120 Carbon Load 10 % Endcapped Yes Guard Column No Hardware Conventional Inner Diameter (ID) 3 mm LC Platform HPLC Length 100 mm Maximum Temperature 60 °C Molecular Weight Lower Limit 0 Da Molecular Weight Upper Limit 3000 Da Particle Size 4 µm Particle Type Superficially Porous Phase EC-C18 Pore Size 120 Å Pressure Rating 600 bar Separation Mode Reversed Phase Shipping Solvent Acetonitrile/Water UNSPSC Code 41115709 USP Designation L1 pH Range 2-8 | 646,00 EUR | https://proquiwebblobstorage.blob.core.windows.net/cdnfiles/nc/Productos/notfound.jpg | https://proquiwebep.azureedge.net/cdnfiles/nc/Productos/notfound.jpg | https://proquiwebep.azureedge.net/cdnfiles/nc/Productos/Agilent/07197914.jpg | https://proquiwebblobstorage.blob.core.windows.net/cdnfiles/nc/Productos/notfound.jpg
07197815 | InfinityLab Poroshell 120 | 693975-408K | InfinityLab Poroshell 120 PFP, 4.6 x 150 mm, 2.7 µm, MVK 3/pk. Columns provide alternative selectivity and superior peak shapes for polar and non-polar analytes, excelling with aromatic and halogenated compounds for enhanced chromatography. | Brand InfinityLab Poroshell 120 Carbon Load 5.1 % Endcapped Yes Guard Column No Hardware Conventional Inner Diameter (ID) 4.6 mm LC Platform HPLCUHPLC Length 150 mm Maximum Temperature 60 °C Molecular Weight Lower Limit 0 Da Molecular Weight Upper Limit 3000 Da Particle Size 2.7 µm Particle Type Superficially Porous Phase PFP Pore Size 120 Å Pressure Rating 600 bar Separation Mode Reversed Phase Shipping Solvent Acetonitrile/Water UNSPSC Code 41115709 pH Range 2-9 | 2 585,00 EUR | https://www.agilent.com/store/images/products/IDEX%203and4_6x150mm_MDK_MVK%20900x900.jpg | https://proquiwebep.azureedge.net/cdnfiles/nc/Productos/notfound.jpg | https://proquiwebep.azureedge.net/cdnfiles/nc/Productos/Agilent/07197815.jpg | https://proquiwebep.azureedge.net/cdnfiles/nc/Productos/Agilent/07197815.jpg
07198002 | InfinityLab Poroshell 120 | 697975-902T | InfinityLab Poroshell 120 EC-C18, 4.6, 75 mm, 2.7 μm, analytical LC column, with column ID. General purpose column, versatile pH range (2.0-9.0), max 60°C temp, ideal for diverse chromatographic needs. | Brand InfinityLab Poroshell 120 Carbon Load 10 % Endcapped Yes Guard Column No Hardware Conventional Inner Diameter (ID) 4.6 mm LC Platform HPLCUHPLC Length 75 mm Maximum Temperature 60 °C Molecular Weight Lower Limit 0 Da Molecular Weight Upper Limit 3000 Da Particle Size 2.7 µm Particle Type Superficially Porous Phase EC-C18 Pore Size 120 Å Pressure Rating 600 bar Separation Mode Reversed Phase Shipping Solvent Acetonitrile/Water UNSPSC Code 41115709 USP Designation L1 pH Range 2-8 | 710,00 EUR | https://proquiwebblobstorage.blob.core.windows.net/cdnfiles/nc/Productos/notfound.jpg | https://proquiwebep.azureedge.net/cdnfiles/nc/Productos/notfound.jpg | https://proquiwebep.azureedge.net/cdnfiles/nc/Productos/Agilent/07198002.jpg | https://proquiwebblobstorage.blob.core.windows.net/cdnfiles/nc/Productos/notfound.jpg
07197915 | InfinityLab Poroshell 120 | 695970-306 | InfinityLab Poroshell 120 EC-C8, 3.0 x 100 mm, 4 µm. General-purpose column for diverse chromatographic applications, offers broad pH compatibility and is less retentive than C18. | Brand InfinityLab Poroshell 120 Carbon Load 5 % Endcapped Yes Guard Column No Hardware Conventional Inner Diameter (ID) 3.0 mm LC Platform HPLC Length 100 mm Maximum Temperature 60 °C Molecular Weight Lower Limit 0 Da Molecular Weight Upper Limit 3000 Da Particle Size 4 µm Particle Type Superficially Porous Phase EC-C8 Pore Size 120 Å Pressure Rating 600 bar Separation Mode Reversed Phase Shipping Solvent Acetonitrile/Water UNSPSC Code 41115709 pH Range 2-8 | 639,00 EUR | https://www.agilent.com/store/images/products/IDEX%203and4_6x100mm%20900x900.jpg | https://proquiwebep.azureedge.net/cdnfiles/nc/Productos/notfound.jpg | https://proquiwebep.azureedge.net/cdnfiles/nc/Productos/Agilent/07197915.jpg | https://proquiwebep.azureedge.net/cdnfiles/nc/Productos/Agilent/07197915.jpg
07197816 | InfinityLab Poroshell 120 | 693975-408T | InfinityLab Poroshell 120 PFP, 4.6 x 150 mm, 2.7 μm, with column ID. Columns provide alternative selectivity and superior peak shapes for polar and non-polar analytes, excelling with aromatic and halogenated compounds for enhanced chromatography. | Brand InfinityLab Poroshell 120 Carbon Load 5.1 % Endcapped Yes Guard Column No Hardware Conventional Inner Diameter (ID) 4.6 mm LC Platform HPLCUHPLC Length 150 mm Maximum Temperature 60 °C Molecular Weight Lower Limit 0 Da Molecular Weight Upper Limit 3000 Da Particle Size 2.7 µm Particle Type Superficially Porous Phase PFP Pore Size 120 Å Pressure Rating 600 bar Separation Mode Reversed Phase Shipping Solvent Acetonitrile/Water UNSPSC Code 41115709 USP Designation L43 pH Range 2-9 | 887,00 EUR | https://proquiwebblobstorage.blob.core.windows.net/cdnfiles/nc/Productos/notfound.jpg | https://proquiwebep.azureedge.net/cdnfiles/nc/Productos/notfound.jpg | https://proquiwebep.azureedge.net/cdnfiles/nc/Productos/Agilent/07197816.jpg | https://proquiwebblobstorage.blob.core.windows.net/cdnfiles/nc/Productos/notfound.jpg
07198003 | InfinityLab Poroshell 120 | 697975-906 | InfinityLab Poroshell 120 EC-C8, 4.6 x 75 mm, 2.7 µm. General-purpose column for diverse chromatographic applications, offers broad pH compatibility and is less retentive than C18. | Brand InfinityLab Poroshell 120 Carbon Load 5 % Endcapped Yes Guard Column No Hardware Conventional Inner Diameter (ID) 4.6 mm LC Platform HPLCUHPLC Length 75 mm Maximum Temperature 60 °C Molecular Weight Lower Limit 0 Da Molecular Weight Upper Limit 3000 Da Particle Size 2.7 µm Particle Type Superficially Porous Phase EC-C8 Pore Size 120 Å Pressure Rating 600 bar Separation Mode Reversed Phase Shipping Solvent Acetonitrile/Water UNSPSC Code 41115709 pH Range 2-8 | 710,00 EUR | https://www.agilent.com/store/images/products/IDEX%203and4_6x75mm%20900x900.jpg | https://proquiwebep.azureedge.net/cdnfiles/nc/Productos/notfound.jpg | https://proquiwebep.azureedge.net/cdnfiles/nc/Productos/Agilent/07198003.jpg | https://proquiwebep.azureedge.net/cdnfiles/nc/Productos/Agilent/07198003.jpg
07197916 | InfinityLab Poroshell 120 | 695970-306K | InfinityLab Poroshell 120 EC-C8, 3.0 x 100 mm, 4 µm, MVK, 3/pk | Inner Diameter (ID) 3.0 mm Length 100 mm Particle Size 4 µm Particle Type Superficially Porous Separation Mode Reversed Phase UNSPSC Code 41115709 | 1 937,00 EUR | https://proquiwebblobstorage.blob.core.windows.net/cdnfiles/nc/Productos/notfound.jpg | https://proquiwebep.azureedge.net/cdnfiles/nc/Productos/notfound.jpg | https://proquiwebep.azureedge.net/cdnfiles/nc/Productos/Agilent/07197916.jpg | https://proquiwebblobstorage.blob.core.windows.net/cdnfiles/nc/Productos/notfound.jpg
07197817 | InfinityLab Poroshell 120 | 693975-502 | InfinityLab Poroshell HPH-C18, 3.0 x 150 mm, 2.7 µm. High pH stability columns (pH 2.0-11.0) excel in resolving basic compounds (pKa > 6) with sharp peaks, ideal for complex samples and diverse mobile phases. | Brand InfinityLab Poroshell 120 Endcapped Yes Guard Column No Hardware Conventional Inner Diameter (ID) 3.0 mm LC Platform HPLCUHPLC Length 150 mm Maximum Temperature 60 °C Molecular Weight Lower Limit 0 Da Molecular Weight Upper Limit 3000 Da Particle Size 2.7 µm Particle Type Superficially Porous Phase HPH-C18 Pore Size 100 Å Pressure Rating 600 bar Separation Mode Reversed Phase Shipping Solvent Acetonitrile/Water UNSPSC Code 41115709 pH Range 2-11 | 947,00 EUR | https://www.agilent.com/store/images/products/IDEX%203and4_6x150mm%20900x900.jpg | https://proquiwebep.azureedge.net/cdnfiles/nc/Productos/notfound.jpg | https://proquiwebep.azureedge.net/cdnfiles/nc/Productos/Agilent/07197817.jpg | https://proquiwebep.azureedge.net/cdnfiles/nc/Productos/Agilent/07197817.jpg
07198004 | InfinityLab Poroshell 120 | 697975-906T | InfinityLab Poroshell 120 EC-C8, 4.6, 75 mm, 2.7 μm, with column ID. General-purpose column for diverse chromatographic applications, offers broad pH compatibility and is less retentive than C18. | Brand InfinityLab Poroshell 120 Carbon Load 5 % Endcapped Yes Guard Column No Hardware Conventional Inner Diameter (ID) 4.6 mm LC Platform HPLCUHPLC Length 75 mm Maximum Temperature 60 °C Molecular Weight Lower Limit 0 Da Molecular Weight Upper Limit 3000 Da Particle Size 2.7 µm Particle Type Superficially Porous Phase EC-C8 Pore Size 120 Å Pressure Rating 600 bar Separation Mode Reversed Phase Shipping Solvent Acetonitrile/Water UNSPSC Code 41115709 USP Designation L7 pH Range 2-8 | 703,00 EUR | https://proquiwebblobstorage.blob.core.windows.net/cdnfiles/nc/Productos/notfound.jpg | https://proquiwebep.azureedge.net/cdnfiles/nc/Productos/notfound.jpg | https://proquiwebep.azureedge.net/cdnfiles/nc/Productos/Agilent/07198004.jpg | https://proquiwebblobstorage.blob.core.windows.net/cdnfiles/nc/Productos/notfound.jpg
07197917 | InfinityLab Poroshell 120 | 695970-306T | InfinityLab Poroshell 120 EC-C8, 3.0 x 100 mm, 4 μm, with column ID. General-purpose column for diverse chromatographic applications, offers broad pH compatibility and is less retentive than C18. | Brand InfinityLab Poroshell 120 Carbon Load 5 % Endcapped Yes Guard Column No Hardware Conventional Inner Diameter (ID) 3 mm LC Platform HPLC Length 100 mm Maximum Temperature 60 °C Molecular Weight Lower Limit 0 Da Molecular Weight Upper Limit 3000 Da Particle Size 4 µm Particle Type Superficially Porous Phase EC-C8 Pore Size 120 Å Pressure Rating 600 bar Separation Mode Reversed Phase Shipping Solvent Acetonitrile/Water UNSPSC Code 41115709 USP Designation L7 pH Range 2-8 | 646,00 EUR | https://proquiwebblobstorage.blob.core.windows.net/cdnfiles/nc/Productos/notfound.jpg | https://proquiwebep.azureedge.net/cdnfiles/nc/Productos/notfound.jpg | https://proquiwebep.azureedge.net/cdnfiles/nc/Productos/Agilent/07197917.jpg | https://proquiwebblobstorage.blob.core.windows.net/cdnfiles/nc/Productos/notfound.jpg
07197818 | InfinityLab Poroshell 120 | 693975-502K | InfinityLab Poroshell HPH-C18, 3.0 x 150 mm, 2.7 µm, MVK 3/pk. The Method Validation Kit comprises three HPLC columns, identical in particle size and bonded phase but sourced from varied manufacturing lots, guaranteeing thorough and dependable method validation. | Brand InfinityLab Poroshell 120 Endcapped Yes Guard Column No Hardware Conventional Inner Diameter (ID) 3.0 mm LC Platform HPLCUHPLC Length 150 mm Maximum Temperature 60 °C Molecular Weight Lower Limit 0 Da Molecular Weight Upper Limit 3000 Da Particle Size 2.7 µm Particle Type Superficially Porous Phase HPH-C18 Pore Size 100 Å Pressure Rating 600 bar Separation Mode Reversed Phase Shipping Solvent Acetonitrile/Water UNSPSC Code 41115709 pH Range 2-11 | 2 840,00 EUR | https://www.agilent.com/store/images/products/IDEX%203and4_6x150mm_MDK_MVK%20900x900.jpg | https://proquiwebep.azureedge.net/cdnfiles/nc/Productos/notfound.jpg | https://proquiwebep.azureedge.net/cdnfiles/nc/Productos/Agilent/07197818.jpg | https://proquiwebep.azureedge.net/cdnfiles/nc/Productos/Agilent/07197818.jpg
07197918 | InfinityLab Poroshell 120 | 695970-308 | InfinityLab Poroshell 120 PFP, 3.0 x 100 mm, 4 µm. Columns provide alternative selectivity and superior peak shapes for polar and non-polar analytes, excelling with aromatic and halogenated compounds for enhanced chromatography. | Brand InfinityLab Poroshell 120 Carbon Load 5.1 % Endcapped Yes Guard Column No Hardware Conventional Inner Diameter (ID) 3.0 mm LC Platform HPLC Length 100 mm Maximum Temperature 60 °C Molecular Weight Lower Limit 0 Da Molecular Weight Upper Limit 3000 Da Particle Size 4 µm Particle Type Superficially Porous Phase PFP Pore Size 120 Å Pressure Rating 600 bar Separation Mode Reversed Phase Shipping Solvent Acetonitrile/Water UNSPSC Code 41115709 pH Range 2-9 | 646,00 EUR | https://www.agilent.com/store/images/products/IDEX%203and4_6x100mm%20900x900.jpg | https://proquiwebep.azureedge.net/cdnfiles/nc/Productos/notfound.jpg | https://proquiwebep.azureedge.net/cdnfiles/nc/Productos/Agilent/07197918.jpg | https://proquiwebep.azureedge.net/cdnfiles/nc/Productos/Agilent/07197918.jpg
07198005 | InfinityLab Poroshell 120 | 699675-301 | InfinityLab Poroshell 120 HILIC, 3.0 x 50 mm, 1.9 µm, with column ID. Superior in polar compound separation, broad pH adaptability, high-temperature stability, ideal for complex HILIC applications, ensures consistent, reproducible results. | Brand InfinityLab Poroshell 120 Carbon Load 0 % Endcapped No Guard Column No Hardware Conventional Inner Diameter (ID) 3 mm LC Platform Low Dispersion UHPLC Length 50 mm Molecular Weight Lower Limit 0 Da Molecular Weight Upper Limit 3000 Da Particle Size 1.9 µm Particle Type Superficially Porous Phase HILIC Pore Size 120 Å Pressure Rating 1300 bar Separation Mode HILICNormal PhaseSFC Shipping Solvent Acetonitrile/Water UNSPSC Code 41115711 USP Designation L3 pH Range 0-8 | 898,00 EUR | https://www.agilent.com/store/images/products/IDEX%203and4_6x50mm%20900x900.jpg | https://proquiwebep.azureedge.net/cdnfiles/nc/Productos/notfound.jpg | https://proquiwebep.azureedge.net/cdnfiles/nc/Productos/Agilent/07198005.jpg | https://proquiwebep.azureedge.net/cdnfiles/nc/Productos/Agilent/07198005.jpg
07197819 | InfinityLab Poroshell 120 | 693975-502T | InfinityLab Poroshell HPH-C18, 3.0 x 150 mm, 2.7 μm, with column ID. High pH stability columns (pH 2.0-11.0) excel in resolving basic compounds (pKa > 6) with sharp peaks, ideal for complex samples and diverse mobile phases. | Brand InfinityLab Poroshell 120 Endcapped Yes Guard Column No Hardware Conventional Inner Diameter (ID) 3 mm LC Platform HPLCUHPLC Length 150 mm Maximum Temperature 60 °C Molecular Weight Lower Limit 0 Da Molecular Weight Upper Limit 3000 Da Particle Size 2.7 µm Particle Type Superficially Porous Phase HPH-C18 Pore Size 100 Å Pressure Rating 600 bar Separation Mode Reversed Phase Shipping Solvent Acetonitrile/Water UNSPSC Code 41115709 USP Designation L1 pH Range 2-11 | 947,00 EUR | https://proquiwebblobstorage.blob.core.windows.net/cdnfiles/nc/Productos/notfound.jpg | https://proquiwebep.azureedge.net/cdnfiles/nc/Productos/notfound.jpg | https://proquiwebep.azureedge.net/cdnfiles/nc/Productos/Agilent/07197819.jpg | https://proquiwebblobstorage.blob.core.windows.net/cdnfiles/nc/Productos/notfound.jpg
07197919 | InfinityLab Poroshell 120 | 695970-308K | InfinityLab Poroshell 120 PFP, 3.0 x 100 mm, 4 µm, MVK, 3/pk | Inner Diameter (ID) 3.0 mm Length 100 mm Particle Size 4 µm Particle Type Superficially Porous Separation Mode Reversed Phase UNSPSC Code 41115709 | 1 937,00 EUR | https://proquiwebblobstorage.blob.core.windows.net/cdnfiles/nc/Productos/notfound.jpg | https://proquiwebep.azureedge.net/cdnfiles/nc/Productos/notfound.jpg | https://proquiwebep.azureedge.net/cdnfiles/nc/Productos/Agilent/07197919.jpg | https://proquiwebblobstorage.blob.core.windows.net/cdnfiles/nc/Productos/notfound.jpg
07197820 | InfinityLab Poroshell 120 | 693975-506 | InfinityLab Poroshell HPH-C8, 3.0 x 150 mm, 2.7 µm. High pH stability columns (pH 2.0-11.0) excel in resolving basic compounds (pKa > 6) with sharp peaks, ideal for complex samples and diverse mobile phases. | Brand InfinityLab Poroshell 120 Endcapped Yes Guard Column No Hardware Conventional Inner Diameter (ID) 3.0 mm LC Platform HPLCUHPLC Length 150 mm Maximum Temperature 60 °C Molecular Weight Lower Limit 0 Da Molecular Weight Upper Limit 3000 Da Particle Size 2.7 µm Particle Type Superficially Porous Phase HPH-C8 Pore Size 100 Å Pressure Rating 600 bar Separation Mode Reversed Phase Shipping Solvent Acetonitrile/Water UNSPSC Code 41115709 pH Range 2-11 | 947,00 EUR | https://www.agilent.com/store/images/products/IDEX%203and4_6x150mm%20900x900.jpg | https://proquiwebep.azureedge.net/cdnfiles/nc/Productos/notfound.jpg | https://proquiwebep.azureedge.net/cdnfiles/nc/Productos/Agilent/07197820.jpg | https://proquiwebep.azureedge.net/cdnfiles/nc/Productos/Agilent/07197820.jpg
07198006 | InfinityLab Poroshell 120 | 699675-302 | InfinityLab Poroshell 120 EC-C18, 3.0 x 50 mm, 1.9 µm, with column ID. General purpose column, versatile pH range (2.0-9.0), max 60°C temp, ideal for diverse chromatographic needs. | Brand InfinityLab Poroshell 120 Carbon Load 10 % Endcapped Yes Guard Column No Hardware Conventional Inner Diameter (ID) 3 mm LC Platform Low Dispersion UHPLC Length 50 mm Maximum Temperature 60 °C Molecular Weight Lower Limit 0 Da Molecular Weight Upper Limit 3000 Da Particle Size 1.9 µm Particle Type Superficially Porous Phase EC-C18 Pore Size 120 Å Pressure Rating 1300 bar Separation Mode Reversed Phase Shipping Solvent Acetonitrile/Water UNSPSC Code 41115711 USP Designation L1 pH Range 2-8 | 890,00 EUR | https://www.agilent.com/store/images/products/IDEX%203and4_6x50mm%20900x900.jpg | https://proquiwebep.azureedge.net/cdnfiles/nc/Productos/notfound.jpg | https://proquiwebep.azureedge.net/cdnfiles/nc/Productos/Agilent/07198006.jpg | https://proquiwebep.azureedge.net/cdnfiles/nc/Productos/Agilent/07198006.jpg
07197821 | LC Column Method Validation Kits | 693975-506K | InfinityLab Poroshell HPH-C8, 3.0 x 150 mm, 2.7 µm, MVK 3/pk. The Method Validation Kit comprises three HPLC columns, identical in particle size and bonded phase but sourced from varied manufacturing lots, guaranteeing thorough and dependable method validation. | Brand InfinityLab Poroshell 120 Endcapped Yes Guard Column No Hardware Conventional Inner Diameter (ID) 3.0 mm LC Platform HPLCUHPLC Length 150 mm Maximum Temperature 60 °C Molecular Weight Lower Limit 0 Da Molecular Weight Upper Limit 3000 Da Particle Size 2.7 µm Particle Type Superficially Porous Phase HPH-C8 Pore Size 100 Å Pressure Rating 600 bar Separation Mode Reversed Phase Shipping Solvent Acetonitrile/Water UNSPSC Code 41115709 pH Range 2-11 | 2 840,00 EUR | https://www.agilent.com/store/images/products/IDEX%203and4_6x150mm_MDK_MVK%20900x900.jpg | https://proquiwebep.azureedge.net/cdnfiles/nc/Productos/notfound.jpg | https://proquiwebep.azureedge.net/cdnfiles/nc/Productos/Agilent/07197821.jpg | https://proquiwebep.azureedge.net/cdnfiles/nc/Productos/Agilent/07197821.jpg
07197920 | InfinityLab Poroshell 120 | 695970-308T | InfinityLab Poroshell 120 PFP, 3.0 x 100 mm, 4 μm, with column ID. Columns provide alternative selectivity and superior peak shapes for polar and non-polar analytes, excelling with aromatic and halogenated compounds for enhanced chromatography. | Brand InfinityLab Poroshell 120 Carbon Load 5.1 % Endcapped Yes Guard Column No Hardware Conventional Inner Diameter (ID) 3 mm LC Platform HPLC Length 100 mm Maximum Temperature 60 °C Molecular Weight Lower Limit 0 Da Molecular Weight Upper Limit 3000 Da Particle Size 4 µm Particle Type Superficially Porous Phase PFP Pore Size 120 Å Pressure Rating 600 bar Separation Mode Reversed Phase Shipping Solvent Acetonitrile/Water UNSPSC Code 41115709 USP Designation L43 pH Range 2-9 | 646,00 EUR | https://proquiwebblobstorage.blob.core.windows.net/cdnfiles/nc/Productos/notfound.jpg | https://proquiwebep.azureedge.net/cdnfiles/nc/Productos/notfound.jpg | https://proquiwebep.azureedge.net/cdnfiles/nc/Productos/Agilent/07197920.jpg | https://proquiwebblobstorage.blob.core.windows.net/cdnfiles/nc/Productos/notfound.jpg
07198007 | InfinityLab Poroshell 120 | 699675-306 | InfinityLab Poroshell 120 EC-C8, 3.0 x 50 mm, 1.9 µm, with column ID. General-purpose column for diverse chromatographic applications, offers broad pH compatibility and is less retentive than C18. | Brand InfinityLab Poroshell 120 Carbon Load 5 % Endcapped Yes Guard Column No Hardware Conventional Inner Diameter (ID) 3 mm LC Platform Low Dispersion UHPLC Length 50 mm Maximum Temperature 60 °C Molecular Weight Lower Limit 0 Da Molecular Weight Upper Limit 3000 Da Particle Size 1.9 µm Particle Type Superficially Porous Phase EC-C8 Pore Size 120 Å Pressure Rating 1300 bar Separation Mode Reversed Phase Shipping Solvent Acetonitrile/Water UNSPSC Code 41115711 USP Designation L7 pH Range 2-8 | 890,00 EUR | https://www.agilent.com/store/images/products/IDEX%203and4_6x50mm%20900x900.jpg | https://proquiwebep.azureedge.net/cdnfiles/nc/Productos/notfound.jpg | https://proquiwebep.azureedge.net/cdnfiles/nc/Productos/Agilent/07198007.jpg | https://proquiwebep.azureedge.net/cdnfiles/nc/Productos/Agilent/07198007.jpg
07197921 | InfinityLab Poroshell 120 | 695970-312 | InfinityLab Poroshell 120 Phenyl-Hexyl, 3.0 x 100 mm, 4 µm. Column offers alternative selectivity beyond C18's alkyl chains, enabling p-p interactions for better separation of aromatic compounds. | Brand InfinityLab Poroshell 120 Carbon Load 8 % Endcapped Yes Guard Column No Hardware Conventional Inner Diameter (ID) 3.0 mm LC Platform HPLC Length 100 mm Maximum Temperature 60 °C Molecular Weight Lower Limit 0 Da Molecular Weight Upper Limit 3000 Da Particle Size 4 µm Particle Type Superficially Porous Phase Phenyl-Hexyl Pore Size 120 Å Pressure Rating 600 bar Separation Mode Reversed Phase Shipping Solvent Acetonitrile/Water UNSPSC Code 41115709 pH Range 2-8 | 646,00 EUR | https://www.agilent.com/store/images/products/IDEX%203and4_6x100mm%20900x900.jpg | https://proquiwebep.azureedge.net/cdnfiles/nc/Productos/notfound.jpg | https://proquiwebep.azureedge.net/cdnfiles/nc/Productos/Agilent/07197921.jpg | https://proquiwebep.azureedge.net/cdnfiles/nc/Productos/Agilent/07197921.jpg
07197822 | InfinityLab Poroshell 120 | 693975-506T | InfinityLab Poroshell HPH-C8, 3.0 x 150 mm, 2.7 μm, with column ID. High pH stability columns (pH 2.0-11.0) excel in resolving basic compounds (pKa > 6) with sharp peaks, ideal for complex samples and diverse mobile phases. | Brand InfinityLab Poroshell 120 Endcapped Yes Guard Column No Hardware Conventional Inner Diameter (ID) 3 mm LC Platform HPLCUHPLC Length 150 mm Maximum Temperature 60 °C Molecular Weight Lower Limit 0 Da Molecular Weight Upper Limit 3000 Da Particle Size 2.7 µm Particle Type Superficially Porous Phase HPH-C8 Pore Size 100 Å Pressure Rating 600 bar Separation Mode Reversed Phase Shipping Solvent Acetonitrile/Water UNSPSC Code 41115709 USP Designation L7 pH Range 2-11 | 938,00 EUR | https://proquiwebblobstorage.blob.core.windows.net/cdnfiles/nc/Productos/notfound.jpg | https://proquiwebep.azureedge.net/cdnfiles/nc/Productos/notfound.jpg | https://proquiwebep.azureedge.net/cdnfiles/nc/Productos/Agilent/07197822.jpg | https://proquiwebblobstorage.blob.core.windows.net/cdnfiles/nc/Productos/notfound.jpg
07198008 | InfinityLab Poroshell 120 | 699675-308 | InfinityLab Poroshell 120 PFP, 3.0 x 50 mm, 1.9 µm, with column ID. Columns provide alternative selectivity and superior peak shapes for polar and non-polar analytes, excelling with aromatic and halogenated compounds for enhanced chromatography. | Brand InfinityLab Poroshell 120 Carbon Load 5.1 % Endcapped Yes Guard Column No Hardware Conventional Inner Diameter (ID) 3 mm LC Platform Low Dispersion UHPLC Length 50 mm Maximum Temperature 60 °C Molecular Weight Lower Limit 0 Da Molecular Weight Upper Limit 3000 Da Particle Size 1.9 µm Particle Type Superficially Porous Phase PFP Pore Size 120 Å Pressure Rating 1300 bar Separation Mode Reversed Phase Shipping Solvent Acetonitrile/Water UNSPSC Code 41115711 USP Designation L43 pH Range 2-9 | 890,00 EUR | https://www.agilent.com/store/images/products/IDEX%203and4_6x50mm%20900x900.jpg | https://proquiwebep.azureedge.net/cdnfiles/nc/Productos/notfound.jpg | https://proquiwebep.azureedge.net/cdnfiles/nc/Productos/Agilent/07198008.jpg | https://proquiwebep.azureedge.net/cdnfiles/nc/Productos/Agilent/07198008.jpg
07197922 | InfinityLab Poroshell 120 | 695970-312K | InfinityLab Poroshell 120 Phenyl-Hexyl, 3.0 x 100 mm, 4 µm, MVK, 3/pk | Inner Diameter (ID) 3.0 mm Length 100 mm Particle Size 4 µm Particle Type Superficially Porous Separation Mode Reversed Phase UNSPSC Code 41115709 | 1 937,00 EUR | https://proquiwebblobstorage.blob.core.windows.net/cdnfiles/nc/Productos/notfound.jpg | https://proquiwebep.azureedge.net/cdnfiles/nc/Productos/notfound.jpg | https://proquiwebep.azureedge.net/cdnfiles/nc/Productos/Agilent/07197922.jpg | https://proquiwebblobstorage.blob.core.windows.net/cdnfiles/nc/Productos/notfound.jpg
07197823 | InfinityLab Poroshell 120 | 693975-702 | InfinityLab Poroshell HPH-C18, 4.6 x 150 mm, 2.7 µm. High pH stability columns (pH 2.0-11.0) excel in resolving basic compounds (pKa > 6) with sharp peaks, ideal for complex samples and diverse mobile phases. | Brand InfinityLab Poroshell 120 Endcapped Yes Guard Column No Hardware Conventional Inner Diameter (ID) 4.6 mm LC Platform HPLCUHPLC Length 150 mm Maximum Temperature 60 °C Molecular Weight Lower Limit 0 Da Molecular Weight Upper Limit 3000 Da Particle Size 2.7 µm Particle Type Superficially Porous Phase HPH-C18 Pore Size 100 Å Pressure Rating 600 bar Separation Mode Reversed Phase Shipping Solvent Acetonitrile/Water UNSPSC Code 41115709 pH Range 2-11 | 947,00 EUR | https://www.agilent.com/store/images/products/IDEX%203and4_6x150mm%20900x900.jpg | https://proquiwebep.azureedge.net/cdnfiles/nc/Productos/notfound.jpg | https://proquiwebep.azureedge.net/cdnfiles/nc/Productos/Agilent/07197823.jpg | https://proquiwebep.azureedge.net/cdnfiles/nc/Productos/Agilent/07197823.jpg
07198009 | InfinityLab Poroshell 120 | 699675-312 | InfinityLab Poroshell 120 Phenyl-Hexyl, 3.0 x 50 mm, 1.9 µm, with column ID. Column offers alternative selectivity beyond C18's alkyl chains, enabling p-p interactions for better separation of aromatic compounds. | Brand InfinityLab Poroshell 120 Carbon Load 8 % Endcapped Yes Guard Column No Hardware Conventional Inner Diameter (ID) 3 mm LC Platform Low Dispersion UHPLC Length 50 mm Maximum Temperature 60 °C Molecular Weight Lower Limit 0 Da Molecular Weight Upper Limit 3000 Da Particle Size 1.9 µm Particle Type Superficially Porous Phase Phenyl-Hexyl Pore Size 120 Å Pressure Rating 1300 bar Separation Mode Reversed Phase Shipping Solvent Acetonitrile/Water UNSPSC Code 41115711 USP Designation L11 pH Range 2-8 | 890,00 EUR | https://www.agilent.com/store/images/products/IDEX%203and4_6x50mm%20900x900.jpg | https://proquiwebep.azureedge.net/cdnfiles/nc/Productos/notfound.jpg | https://proquiwebep.azureedge.net/cdnfiles/nc/Productos/Agilent/07198009.jpg | https://proquiwebep.azureedge.net/cdnfiles/nc/Productos/Agilent/07198009.jpg
07197824 | LC Column Method Validation Kits | 693975-702K | InfinityLab Poroshell HPH-C18, 4.6 x 150 mm, 2.7 µm, MVK 3/pk. The Method Validation Kit comprises three HPLC columns, identical in particle size and bonded phase but sourced from varied manufacturing lots, guaranteeing thorough and dependable method validation. | Brand InfinityLab Poroshell 120 Endcapped Yes Guard Column No Hardware Conventional Inner Diameter (ID) 4.6 mm LC Platform HPLCUHPLC Length 150 mm Maximum Temperature 60 °C Molecular Weight Lower Limit 0 Da Molecular Weight Upper Limit 3000 Da Particle Size 2.7 µm Particle Type Superficially Porous Phase HPH-C18 Pore Size 100 Å Pressure Rating 600 bar Separation Mode Reversed Phase Shipping Solvent Acetonitrile/Water UNSPSC Code 41115709 pH Range 2-11 | 2 895,00 EUR | https://www.agilent.com/store/images/products/IDEX%203and4_6x150mm_MDK_MVK%20900x900.jpg | https://proquiwebep.azureedge.net/cdnfiles/nc/Productos/notfound.jpg | https://proquiwebep.azureedge.net/cdnfiles/nc/Productos/Agilent/07197824.jpg | https://proquiwebep.azureedge.net/cdnfiles/nc/Productos/Agilent/07197824.jpg
07197923 | InfinityLab Poroshell 120 | 695970-312T | InfinityLab Poroshell 120 Phenyl-Hexyl, 3, 100 mm, 4 μm, with column ID. Column offers alternative selectivity beyond C18's alkyl chains, enabling p-p interactions for better separation of aromatic compounds. | Brand InfinityLab Poroshell 120 Carbon Load 8 % Endcapped Yes Guard Column No Hardware Conventional Inner Diameter (ID) 3 mm LC Platform HPLC Length 100 mm Maximum Temperature 60 °C Molecular Weight Lower Limit 0 Da Molecular Weight Upper Limit 3000 Da Particle Size 4 µm Particle Type Superficially Porous Phase Phenyl-Hexyl Pore Size 120 Å Pressure Rating 600 bar Separation Mode Reversed Phase Shipping Solvent Acetonitrile/Water UNSPSC Code 41115709 USP Designation L11 pH Range 2-8 | 646,00 EUR | https://proquiwebblobstorage.blob.core.windows.net/cdnfiles/nc/Productos/notfound.jpg | https://proquiwebep.azureedge.net/cdnfiles/nc/Productos/notfound.jpg | https://proquiwebep.azureedge.net/cdnfiles/nc/Productos/Agilent/07197923.jpg | https://proquiwebblobstorage.blob.core.windows.net/cdnfiles/nc/Productos/notfound.jpg
07198010 | InfinityLab Poroshell 120 | 699675-408 | InfinityLab Poroshell 120 PFP, 2.1 x 50 mm, 1.9 µm, with column ID. Columns provide alternative selectivity and superior peak shapes for polar and non-polar analytes, excelling with aromatic and halogenated compounds for enhanced chromatography. | Brand InfinityLab Poroshell 120 Carbon Load 5.1 % Endcapped Yes Guard Column No Hardware Conventional Inner Diameter (ID) 2.1 mm LC Platform Low Dispersion UHPLC Length 50 mm Maximum Temperature 60 °C Molecular Weight Lower Limit 0 Da Molecular Weight Upper Limit 3000 Da Particle Size 1.9 µm Particle Type Superficially Porous Phase PFP Pore Size 120 Å Pressure Rating 1300 bar Separation Mode Reversed Phase Shipping Solvent Acetonitrile/Water UNSPSC Code 41115711 USP Designation L43 pH Range 2-9 | 890,00 EUR | https://www.agilent.com/store/images/products/IDEX%202_1x50mm%20900x900.jpg | https://proquiwebep.azureedge.net/cdnfiles/nc/Productos/notfound.jpg | https://proquiwebep.azureedge.net/cdnfiles/nc/Productos/Agilent/07198010.jpg | https://proquiwebep.azureedge.net/cdnfiles/nc/Productos/Agilent/07198010.jpg
07197924 | InfinityLab Poroshell 120 | 695970-408 | InfinityLab Poroshell 120 PFP, 4.6 x 100 mm, 4 µm. Columns provide alternative selectivity and superior peak shapes for polar and non-polar analytes, excelling with aromatic and halogenated compounds for enhanced chromatography. | Brand InfinityLab Poroshell 120 Carbon Load 5.1 % Endcapped Yes Guard Column No Hardware Conventional Inner Diameter (ID) 4.6 mm LC Platform HPLC Length 100 mm Maximum Temperature 60 °C Molecular Weight Lower Limit 0 Da Molecular Weight Upper Limit 3000 Da Particle Size 4 µm Particle Type Superficially Porous Phase PFP Pore Size 120 Å Pressure Rating 600 bar Separation Mode Reversed Phase Shipping Solvent Acetonitrile/Water UNSPSC Code 41115709 pH Range 2-9 | 646,00 EUR | https://www.agilent.com/store/images/products/IDEX%203and4_6x100mm%20900x900.jpg | https://proquiwebep.azureedge.net/cdnfiles/nc/Productos/notfound.jpg | https://proquiwebep.azureedge.net/cdnfiles/nc/Productos/Agilent/07197924.jpg | https://proquiwebep.azureedge.net/cdnfiles/nc/Productos/Agilent/07197924.jpg
07197825 | InfinityLab Poroshell 120 | 693975-702T | InfinityLab Poroshell HPH-C18, 4.6 x 150 mm, 2.7 μm, with column ID. High pH stability columns (pH 2.0-11.0) excel in resolving basic compounds (pKa > 6) with sharp peaks, ideal for complex samples and diverse mobile phases. | Brand InfinityLab Poroshell 120 Endcapped Yes Guard Column No Hardware Conventional Inner Diameter (ID) 4.6 mm LC Platform HPLCUHPLC Length 150 mm Maximum Temperature 60 °C Molecular Weight Lower Limit 0 Da Molecular Weight Upper Limit 3000 Da Particle Size 2.7 µm Particle Type Superficially Porous Phase HPH-C18 Pore Size 100 Å Pressure Rating 600 bar Separation Mode Reversed Phase Shipping Solvent Acetonitrile/Water UNSPSC Code 41115709 USP Designation L1 pH Range 2-11 | 947,00 EUR | https://proquiwebblobstorage.blob.core.windows.net/cdnfiles/nc/Productos/notfound.jpg | https://proquiwebep.azureedge.net/cdnfiles/nc/Productos/notfound.jpg | https://proquiwebep.azureedge.net/cdnfiles/nc/Productos/Agilent/07197825.jpg | https://proquiwebblobstorage.blob.core.windows.net/cdnfiles/nc/Productos/notfound.jpg
07198011 | InfinityLab Poroshell 120 | 699675-502 | InfinityLab Poroshell HPH-C18, 3.0 x 50 mm, 1.9 µm, with column ID. High pH stability columns (pH 2.0-11.0) excel in resolving basic compounds (pKa > 6) with sharp peaks, ideal for complex samples and diverse mobile phases. | Brand InfinityLab Poroshell 120 Endcapped Yes Guard Column No Hardware Conventional Inner Diameter (ID) 3 mm LC Platform Low Dispersion UHPLC Length 50 mm Maximum Temperature 60 °C Molecular Weight Lower Limit 0 Da Molecular Weight Upper Limit 3000 Da Particle Size 1.9 µm Particle Type Superficially Porous Phase HPH-C18 Pore Size 100 Å Pressure Rating 1300 bar Separation Mode Reversed Phase Shipping Solvent Acetonitrile/Water UNSPSC Code 41115711 USP Designation L1 pH Range 2-11 | 954,00 EUR | https://www.agilent.com/store/images/products/IDEX%203and4_6x50mm%20900x900.jpg | https://proquiwebep.azureedge.net/cdnfiles/nc/Productos/notfound.jpg | https://proquiwebep.azureedge.net/cdnfiles/nc/Productos/Agilent/07198011.jpg | https://proquiwebep.azureedge.net/cdnfiles/nc/Productos/Agilent/07198011.jpg
07197925 | LC Column Method Validation Kits | 695970-408K | InfinityLab Poroshell 120 PFP, 4.6 x 100 mm, 4 µm, MVK, 3/pk | Inner Diameter (ID) 4.6 mm Length 100 mm Particle Size 4 µm Particle Type Superficially Porous Separation Mode Reversed Phase UNSPSC Code 41115709 | 1 937,00 EUR | https://proquiwebblobstorage.blob.core.windows.net/cdnfiles/nc/Productos/notfound.jpg | https://proquiwebep.azureedge.net/cdnfiles/nc/Productos/notfound.jpg | https://proquiwebep.azureedge.net/cdnfiles/nc/Productos/Agilent/07197925.jpg | https://proquiwebblobstorage.blob.core.windows.net/cdnfiles/nc/Productos/notfound.jpg
07197826 | InfinityLab Poroshell 120 | 693975-706 | InfinityLab Poroshell HPH-C8, 4.6 x 150 mm, 2.7 µm. High pH stability columns (pH 2.0-11.0) excel in resolving basic compounds (pKa > 6) with sharp peaks, ideal for complex samples and diverse mobile phases. | Brand InfinityLab Poroshell 120 Endcapped Yes Guard Column No Hardware Conventional Inner Diameter (ID) 4.6 mm LC Platform HPLCUHPLC Length 150 mm Maximum Temperature 60 °C Molecular Weight Lower Limit 0 Da Molecular Weight Upper Limit 3000 Da Particle Size 2.7 µm Particle Type Superficially Porous Phase HPH-C8 Pore Size 100 Å Pressure Rating 600 bar Separation Mode Reversed Phase Shipping Solvent Acetonitrile/Water UNSPSC Code 41115709 pH Range 2-11 | 947,00 EUR | https://www.agilent.com/store/images/products/IDEX%203and4_6x150mm%20900x900.jpg | https://proquiwebep.azureedge.net/cdnfiles/nc/Productos/notfound.jpg | https://proquiwebep.azureedge.net/cdnfiles/nc/Productos/Agilent/07197826.jpg | https://proquiwebep.azureedge.net/cdnfiles/nc/Productos/Agilent/07197826.jpg
07198012 | InfinityLab Poroshell 120 | 699675-702 | InfinityLab Poroshell HPH-C18, 2.1 x 50 mm, 1.9 µm, with column ID. High pH stability columns (pH 2.0-11.0) excel in resolving basic compounds (pKa > 6) with sharp peaks, ideal for complex samples and diverse mobile phases. | Brand InfinityLab Poroshell 120 Endcapped Yes Guard Column No Hardware Conventional Inner Diameter (ID) 2.1 mm LC Platform Low Dispersion UHPLC Length 50 mm Maximum Temperature 60 °C Molecular Weight Lower Limit 0 Da Molecular Weight Upper Limit 3000 Da Particle Size 1.9 µm Particle Type Superficially Porous Phase HPH-C18 Pore Size 100 Å Pressure Rating 1300 bar Separation Mode Reversed Phase Shipping Solvent Acetonitrile/Water UNSPSC Code 41115711 USP Designation L1 pH Range 2-11 | 954,00 EUR | https://www.agilent.com/store/images/products/IDEX%202_1x50mm%20900x900.jpg | https://proquiwebep.azureedge.net/cdnfiles/nc/Productos/notfound.jpg | https://proquiwebep.azureedge.net/cdnfiles/nc/Productos/Agilent/07198012.jpg | https://proquiwebep.azureedge.net/cdnfiles/nc/Productos/Agilent/07198012.jpg
07197926 | InfinityLab Poroshell 120 | 695970-408T | InfinityLab Poroshell 120 PFP, 4.6 x 100 mm, 4 μm, with column ID. Columns provide alternative selectivity and superior peak shapes for polar and non-polar analytes, excelling with aromatic and halogenated compounds for enhanced chromatography. | Brand InfinityLab Poroshell 120 Carbon Load 5.1 % Endcapped Yes Guard Column No Hardware Conventional Inner Diameter (ID) 4.6 mm LC Platform HPLC Length 100 mm Maximum Temperature 60 °C Molecular Weight Lower Limit 0 Da Molecular Weight Upper Limit 3000 Da Particle Size 4 µm Particle Type Superficially Porous Phase PFP Pore Size 120 Å Pressure Rating 600 bar Separation Mode Reversed Phase Shipping Solvent Acetonitrile/Water UNSPSC Code 41115709 USP Designation L43 pH Range 2-9 | 639,00 EUR | https://proquiwebblobstorage.blob.core.windows.net/cdnfiles/nc/Productos/notfound.jpg | https://proquiwebep.azureedge.net/cdnfiles/nc/Productos/notfound.jpg | https://proquiwebep.azureedge.net/cdnfiles/nc/Productos/Agilent/07197926.jpg | https://proquiwebblobstorage.blob.core.windows.net/cdnfiles/nc/Productos/notfound.jpg
07197827 | LC Column Method Validation Kits | 693975-706K | InfinityLab Poroshell HPH-C8, 4.6 x 150 mm, 2.7 µm, MVK 3/pk. The Method Validation Kit comprises three HPLC columns, identical in particle size and bonded phase but sourced from varied manufacturing lots, guaranteeing thorough and dependable method validation. | Brand InfinityLab Poroshell 120 Endcapped Yes Guard Column No Hardware Conventional Inner Diameter (ID) 4.6 mm LC Platform HPLCUHPLC Length 150 mm Maximum Temperature 60 °C Molecular Weight Lower Limit 0 Da Molecular Weight Upper Limit 3000 Da Particle Size 2.7 µm Particle Type Superficially Porous Phase HPH-C8 Pore Size 100 Å Pressure Rating 600 bar Separation Mode Reversed Phase Shipping Solvent Acetonitrile/Water UNSPSC Code 41115709 pH Range 2-11 | 2 813,00 EUR | https://www.agilent.com/store/images/products/IDEX%203and4_6x150mm_MDK_MVK%20900x900.jpg | https://proquiwebep.azureedge.net/cdnfiles/nc/Productos/notfound.jpg | https://proquiwebep.azureedge.net/cdnfiles/nc/Productos/Agilent/07197827.jpg | https://proquiwebep.azureedge.net/cdnfiles/nc/Productos/Agilent/07197827.jpg
07202546 | InfinityLab Poroshell 120 | 699675-742 | InfinityLab Poroshell 120 Aq-C18 3.0 x 50 mm, 2.7 µm. Ideal for complex mixtures, retains polar/nonpolar compounds. Stable in 100% aqueous phases, ensures reproducibility, fits all HPLC/UHPLC systems. | Brand InfinityLab Poroshell 120 Endcapped Yes Guard Column No Hardware Conventional Inner Diameter (ID) 3.0 mm LC Platform HPLCUHPLC Length 50 mm Maximum Temperature 90 °C Molecular Weight Lower Limit 0 Da Molecular Weight Upper Limit 3000 Da Particle Size 2.7 µm Particle Type Superficially Porous Phase Aq-C18 Pore Size 120 Å Pressure Rating 600 bar Separation Mode Reversed Phase Shipping Solvent Acetonitrile/Water USP Designation L1 pH Range 1-8 | 739,00 EUR | https://www.agilent.com/store/images/products/IDEX%203and4_6x50mm%20900x900.jpg | https://proquiwebep.azureedge.net/cdnfiles/nc/Productos/notfound.jpg | https://proquiwebep.azureedge.net/cdnfiles/nc/Productos/Agilent/07202546.jpg | https://proquiwebep.azureedge.net/cdnfiles/nc/Productos/Agilent/07202546.jpg
07197927 | InfinityLab Poroshell 120 | 695970-502 | InfinityLab Poroshell HPH-C18, 3.0 x 100 mm, 4 µm. High pH stability columns (pH 2.0-11.0) excel in resolving basic compounds (pKa > 6) with sharp peaks, ideal for complex samples and diverse mobile phases. | Brand InfinityLab Poroshell 120 Endcapped Yes Guard Column No Hardware Conventional Inner Diameter (ID) 3.0 mm LC Platform HPLC Length 100 mm Maximum Temperature 60 °C Molecular Weight Lower Limit 0 Da Molecular Weight Upper Limit 3000 Da Particle Size 4 µm Particle Type Superficially Porous Phase HPH-C18 Pore Size 100 Å Pressure Rating 600 bar Separation Mode Reversed Phase Shipping Solvent Acetonitrile/Water UNSPSC Code 41115709 pH Range 2-11 | 705,00 EUR | https://www.agilent.com/store/images/products/IDEX%203and4_6x100mm%20900x900.jpg | https://proquiwebep.azureedge.net/cdnfiles/nc/Productos/notfound.jpg | https://proquiwebep.azureedge.net/cdnfiles/nc/Productos/Agilent/07197927.jpg | https://proquiwebep.azureedge.net/cdnfiles/nc/Productos/Agilent/07197927.jpg
07198013 | InfinityLab Poroshell 120 | 699675-901 | InfinityLab Poroshell 120 HILIC, 2.1 x 50 mm, 1.9 µm, with column ID. Superior in polar compound separation, broad pH adaptability, high-temperature stability, ideal for complex HILIC applications, ensures consistent, reproducible results. | Brand InfinityLab Poroshell 120 Carbon Load 0 % Endcapped No Guard Column No Hardware Conventional Inner Diameter (ID) 2.1 mm LC Platform Low Dispersion UHPLC Length 50 mm Molecular Weight Lower Limit 0 Da Molecular Weight Upper Limit 3000 Da Particle Size 1.9 µm Particle Type Superficially Porous Phase HILIC Pore Size 120 Å Pressure Rating 1300 bar Separation Mode HILICNormal PhaseSFC Shipping Solvent Acetonitrile/Water UNSPSC Code 41115711 USP Designation L3 pH Range 0-8 | 890,00 EUR | https://www.agilent.com/store/images/products/IDEX%202_1x50mm%20900x900.jpg | https://proquiwebep.azureedge.net/cdnfiles/nc/Productos/notfound.jpg | https://proquiwebep.azureedge.net/cdnfiles/nc/Productos/Agilent/07198013.jpg | https://proquiwebep.azureedge.net/cdnfiles/nc/Productos/Agilent/07198013.jpg
07197828 | InfinityLab Poroshell 120 | 693975-706T | InfinityLab Poroshell HPH-C8, 4.6 x 150 mm, 2.7 μm, with column ID. High pH stability columns (pH 2.0-11.0) excel in resolving basic compounds (pKa > 6) with sharp peaks, ideal for complex samples and diverse mobile phases. | Brand InfinityLab Poroshell 120 Endcapped Yes Guard Column No Hardware Conventional Inner Diameter (ID) 4.6 mm LC Platform HPLCUHPLC Length 150 mm Maximum Temperature 60 °C Molecular Weight Lower Limit 0 Da Molecular Weight Upper Limit 3000 Da Particle Size 2.7 µm Particle Type Superficially Porous Phase HPH-C8 Pore Size 100 Å Pressure Rating 600 bar Separation Mode Reversed Phase Shipping Solvent Acetonitrile/Water UNSPSC Code 41115709 USP Designation L7 pH Range 2-11 | 938,00 EUR | https://proquiwebblobstorage.blob.core.windows.net/cdnfiles/nc/Productos/notfound.jpg | https://proquiwebep.azureedge.net/cdnfiles/nc/Productos/notfound.jpg | https://proquiwebep.azureedge.net/cdnfiles/nc/Productos/Agilent/07197828.jpg | https://proquiwebblobstorage.blob.core.windows.net/cdnfiles/nc/Productos/notfound.jpg
07197928 | InfinityLab Poroshell 120 | 695970-502T | InfinityLab Poroshell HPH-C18, 3.0 x 100 mm, 4 μm, with column ID. High pH stability columns (pH 2.0-11.0) excel in resolving basic compounds (pKa > 6) with sharp peaks, ideal for complex samples and diverse mobile phases. | Brand InfinityLab Poroshell 120 Endcapped Yes Guard Column No Hardware Conventional Inner Diameter (ID) 3 mm LC Platform HPLC Length 100 mm Maximum Temperature 60 °C Molecular Weight Lower Limit 0 Da Molecular Weight Upper Limit 3000 Da Particle Size 4 µm Particle Type Superficially Porous Phase HPH-C18 Pore Size 100 Å Pressure Rating 600 bar Separation Mode Reversed Phase Shipping Solvent Acetonitrile/Water UNSPSC Code 41115709 USP Designation L1 pH Range 2-11 | 705,00 EUR | https://proquiwebblobstorage.blob.core.windows.net/cdnfiles/nc/Productos/notfound.jpg | https://proquiwebep.azureedge.net/cdnfiles/nc/Productos/notfound.jpg | https://proquiwebep.azureedge.net/cdnfiles/nc/Productos/Agilent/07197928.jpg | https://proquiwebblobstorage.blob.core.windows.net/cdnfiles/nc/Productos/notfound.jpg
07198014 | InfinityLab Poroshell 120 | 699675-902 | InfinityLab Poroshell 120 EC-C18, 2.1 x 50 mm, 1.9 µm, with column ID. General purpose column, versatile pH range (2.0-9.0), max 60°C temp, ideal for diverse chromatographic needs. | Brand InfinityLab Poroshell 120 Carbon Load 10 % Endcapped Yes Guard Column No Hardware Conventional Inner Diameter (ID) 2.1 mm LC Platform Low Dispersion UHPLC Length 50 mm Maximum Temperature 60 °C Molecular Weight Lower Limit 0 Da Molecular Weight Upper Limit 3000 Da Particle Size 1.9 µm Particle Type Superficially Porous Phase EC-C18 Pore Size 120 Å Pressure Rating 1300 bar Separation Mode Reversed Phase Shipping Solvent Acetonitrile/Water UNSPSC Code 41115711 USP Designation L1 pH Range 2-8 | 890,00 EUR | https://www.agilent.com/store/images/products/IDEX%202_1x50mm%20900x900.jpg | https://proquiwebep.azureedge.net/cdnfiles/nc/Productos/notfound.jpg | https://proquiwebep.azureedge.net/cdnfiles/nc/Productos/Agilent/07198014.jpg | https://proquiwebep.azureedge.net/cdnfiles/nc/Productos/Agilent/07198014.jpg
07202542 | InfinityLab Poroshell 120 | 693975-742 | InfinityLab Poroshell 120 Aq-C18 4.6 x 150 mm, 2.7 µm. Ideal for complex mixtures, retains polar/nonpolar compounds. Stable in 100% aqueous phases, ensures reproducibility, fits all HPLC/UHPLC systems. | Brand InfinityLab Poroshell 120 Endcapped Yes Guard Column No Hardware Conventional Inner Diameter (ID) 4.6 mm LC Platform HPLC Length 150 mm Maximum Temperature 90 °C Molecular Weight Lower Limit 0 Da Molecular Weight Upper Limit 3000 Da Particle Size 2.7 µm Particle Type Superficially Porous Phase Aq-C18 Pore Size 120 Å Pressure Rating 600 bar Separation Mode Reversed Phase Shipping Solvent Acetonitrile/Water USP Designation L1 pH Range 1-8 | 980,00 EUR | https://www.agilent.com/store/images/products/IDEX%203and4_6x150mm%20900x900.jpg | https://proquiwebep.azureedge.net/cdnfiles/nc/Productos/notfound.jpg | https://proquiwebep.azureedge.net/cdnfiles/nc/Productos/Agilent/07202542.jpg | https://proquiwebep.azureedge.net/cdnfiles/nc/Productos/Agilent/07202542.jpg
07197929 | InfinityLab Poroshell 120 | 695970-506 | InfinityLab Poroshell HPH-C8, 3.0 x 100 mm, 4 µm. High pH stability columns (pH 2.0-11.0) excel in resolving basic compounds (pKa > 6) with sharp peaks, ideal for complex samples and diverse mobile phases. | Brand InfinityLab Poroshell 120 Endcapped Yes Guard Column No Hardware Conventional Inner Diameter (ID) 3.0 mm LC Platform HPLC Length 100 mm Maximum Temperature 60 °C Molecular Weight Lower Limit 0 Da Molecular Weight Upper Limit 3000 Da Particle Size 4 µm Particle Type Superficially Porous Phase HPH-C8 Pore Size 100 Å Pressure Rating 600 bar Separation Mode Reversed Phase Shipping Solvent Acetonitrile/Water UNSPSC Code 41115709 pH Range 2-11 | 705,00 EUR | https://www.agilent.com/store/images/products/IDEX%203and4_6x100mm%20900x900.jpg | https://proquiwebep.azureedge.net/cdnfiles/nc/Productos/notfound.jpg | https://proquiwebep.azureedge.net/cdnfiles/nc/Productos/Agilent/07197929.jpg | https://proquiwebep.azureedge.net/cdnfiles/nc/Productos/Agilent/07197929.jpg
07197829 | InfinityLab Poroshell 120 | 693975-901 | InfinityLab Poroshell 120 HILIC, 4.6 x 150 mm, 2.7 µm. Superior in polar compound separation, broad pH adaptability, high-temperature stability, ideal for complex HILIC applications, ensures consistent, reproducible results. | Brand InfinityLab Poroshell 120 Carbon Load 0 % Endcapped No Guard Column No Hardware Conventional Inner Diameter (ID) 4.6 mm LC Platform HPLCUHPLC Length 150 mm Molecular Weight Lower Limit 0 Da Molecular Weight Upper Limit 3000 Da Particle Size 2.7 µm Particle Type Superficially Porous Phase HILIC Pore Size 120 Å Pressure Rating 600 bar Separation Mode HILICNormal PhaseSFC Shipping Solvent Acetonitrile/Water UNSPSC Code 41115709 pH Range 0-8 | 870,00 EUR | https://www.agilent.com/store/images/products/IDEX%203and4_6x150mm%20900x900.jpg | https://proquiwebep.azureedge.net/cdnfiles/nc/Productos/notfound.jpg | https://proquiwebep.azureedge.net/cdnfiles/nc/Productos/Agilent/07197829.jpg | https://proquiwebep.azureedge.net/cdnfiles/nc/Productos/Agilent/07197829.jpg
07198015 | InfinityLab Poroshell 120 | 699675-906 | InfinityLab Poroshell 120 EC-C8, 2.1 x 50 mm, 1.9 µm, with column ID. General-purpose column for diverse chromatographic applications, offers broad pH compatibility and is less retentive than C18. | Brand InfinityLab Poroshell 120 Carbon Load 5 % Endcapped Yes Guard Column No Hardware Conventional Inner Diameter (ID) 2.1 mm LC Platform Low Dispersion UHPLC Length 50 mm Maximum Temperature 60 °C Molecular Weight Lower Limit 0 Da Molecular Weight Upper Limit 3000 Da Particle Size 1.9 µm Particle Type Superficially Porous Phase EC-C8 Pore Size 120 Å Pressure Rating 1300 bar Separation Mode Reversed Phase Shipping Solvent Acetonitrile/Water UNSPSC Code 41115711 USP Designation L7 pH Range 2-8 | 890,00 EUR | https://www.agilent.com/store/images/products/IDEX%202_1x50mm%20900x900.jpg | https://proquiwebep.azureedge.net/cdnfiles/nc/Productos/notfound.jpg | https://proquiwebep.azureedge.net/cdnfiles/nc/Productos/Agilent/07198015.jpg | https://proquiwebep.azureedge.net/cdnfiles/nc/Productos/Agilent/07198015.jpg
07197930 | InfinityLab Poroshell 120 | 695970-506T | InfinityLab Poroshell HPH-C8, 3.0 x 100 mm, 4 μm, with column ID. High pH stability columns (pH 2.0-11.0) excel in resolving basic compounds (pKa > 6) with sharp peaks, ideal for complex samples and diverse mobile phases. | Brand InfinityLab Poroshell 120 Endcapped Yes Guard Column No Hardware Conventional Inner Diameter (ID) 3 mm LC Platform HPLC Length 100 mm Maximum Temperature 60 °C Molecular Weight Lower Limit 0 Da Molecular Weight Upper Limit 3000 Da Particle Size 4 µm Particle Type Superficially Porous Phase HPH-C8 Pore Size 100 Å Pressure Rating 600 bar Separation Mode Reversed Phase Shipping Solvent Acetonitrile/Water UNSPSC Code 41115709 USP Designation L7 pH Range 2-11 | 705,00 EUR | https://proquiwebblobstorage.blob.core.windows.net/cdnfiles/nc/Productos/notfound.jpg | https://proquiwebep.azureedge.net/cdnfiles/nc/Productos/notfound.jpg | https://proquiwebep.azureedge.net/cdnfiles/nc/Productos/Agilent/07197930.jpg | https://proquiwebblobstorage.blob.core.windows.net/cdnfiles/nc/Productos/notfound.jpg
07197830 | InfinityLab Poroshell 120 | 693975-901T | InfinityLab Poroshell 120 HILIC, 4.6,150 mm, 2.7 μm, with column ID. Superior in polar compound separation, broad pH adaptability, high-temperature stability, ideal for complex HILIC applications, ensures consistent, reproducible results. | Brand InfinityLab Poroshell 120 Carbon Load 0 % Endcapped No Guard Column No Hardware Conventional Inner Diameter (ID) 4.6 mm LC Platform HPLCUHPLC Length 150 mm Molecular Weight Lower Limit 0 Da Molecular Weight Upper Limit 3000 Da Particle Size 2.7 µm Particle Type Superficially Porous Phase HILIC Pore Size 120 Å Pressure Rating 600 bar Separation Mode HILICNormal PhaseSFC Shipping Solvent Acetonitrile/Water UNSPSC Code 41115709 USP Designation L3 pH Range 0-8 | 887,00 EUR | https://proquiwebblobstorage.blob.core.windows.net/cdnfiles/nc/Productos/notfound.jpg | https://proquiwebep.azureedge.net/cdnfiles/nc/Productos/notfound.jpg | https://proquiwebep.azureedge.net/cdnfiles/nc/Productos/Agilent/07197830.jpg | https://proquiwebblobstorage.blob.core.windows.net/cdnfiles/nc/Productos/notfound.jpg
07198016 | InfinityLab Poroshell 120 | 699675-912 | InfinityLab Poroshell 120 Phenyl-Hexyl, 2.1 x 50 mm, 1.9 µm, with column ID. Column offers alternative selectivity beyond C18's alkyl chains, enabling p-p interactions for better separation of aromatic compounds. | Brand InfinityLab Poroshell 120 Carbon Load 8 % Endcapped Yes Guard Column No Hardware Conventional Inner Diameter (ID) 2.1 mm LC Platform Low Dispersion UHPLC Length 50 mm Maximum Temperature 60 °C Molecular Weight Lower Limit 0 Da Molecular Weight Upper Limit 3000 Da Particle Size 1.9 µm Particle Type Superficially Porous Phase Phenyl-Hexyl Pore Size 120 Å Pressure Rating 1300 bar Separation Mode Reversed Phase Shipping Solvent Acetonitrile/Water UNSPSC Code 41115711 USP Designation L11 pH Range 2-8 | 890,00 EUR | https://www.agilent.com/store/images/products/IDEX%202_1x50mm%20900x900.jpg | https://proquiwebep.azureedge.net/cdnfiles/nc/Productos/notfound.jpg | https://proquiwebep.azureedge.net/cdnfiles/nc/Productos/Agilent/07198016.jpg | https://proquiwebep.azureedge.net/cdnfiles/nc/Productos/Agilent/07198016.jpg
07197931 | InfinityLab Poroshell 120 | 695970-702 | InfinityLab Poroshell HPH-C18, 4.6 x 100 mm, 4 µm. High pH stability columns (pH 2.0-11.0) excel in resolving basic compounds (pKa > 6) with sharp peaks, ideal for complex samples and diverse mobile phases. | Brand InfinityLab Poroshell 120 Endcapped Yes Guard Column No Hardware Conventional Inner Diameter (ID) 4.6 mm LC Platform HPLC Length 100 mm Maximum Temperature 60 °C Molecular Weight Lower Limit 0 Da Molecular Weight Upper Limit 3000 Da Particle Size 4 µm Particle Type Superficially Porous Phase HPH-C18 Pore Size 100 Å Pressure Rating 600 bar Separation Mode Reversed Phase Shipping Solvent Acetonitrile/Water UNSPSC Code 41115709 pH Range 2-11 | 705,00 EUR | https://www.agilent.com/store/images/products/IDEX%203and4_6x100mm%20900x900.jpg | https://proquiwebep.azureedge.net/cdnfiles/nc/Productos/notfound.jpg | https://proquiwebep.azureedge.net/cdnfiles/nc/Productos/Agilent/07197931.jpg | https://proquiwebep.azureedge.net/cdnfiles/nc/Productos/Agilent/07197931.jpg
07197831 | InfinityLab Poroshell 120 | 693975-902 | InfinityLab Poroshell 120 EC-C18, 4.6 x 150 mm, 2.7 µm. General purpose column, versatile pH range (2.0-9.0), max 60°C temp, ideal for diverse chromatographic needs. | Brand InfinityLab Poroshell 120 Carbon Load 10 % Endcapped Yes Guard Column No Hardware Conventional Inner Diameter (ID) 4.6 mm LC Platform HPLCUHPLC Length 150 mm Maximum Temperature 60 °C Molecular Weight Lower Limit 0 Da Molecular Weight Upper Limit 3000 Da Particle Size 2.7 µm Particle Type Superficially Porous Phase EC-C18 Pore Size 120 Å Pressure Rating 600 bar Separation Mode Reversed Phase Shipping Solvent Acetonitrile/Water UNSPSC Code 41115709 pH Range 2-8 | 870,00 EUR | https://www.agilent.com/store/images/products/IDEX%203and4_6x150mm%20900x900.jpg | https://proquiwebep.azureedge.net/cdnfiles/nc/Productos/notfound.jpg | https://proquiwebep.azureedge.net/cdnfiles/nc/Productos/Agilent/07197831.jpg | https://proquiwebep.azureedge.net/cdnfiles/nc/Productos/Agilent/07197831.jpg
07198017 | InfinityLab Poroshell 120 | 699768-901 | InfinityLab Poroshell 120 Bonus-RP, 2.1 x 50 mm, 2.7 µm. Superior elution with lower organic modifiers, excelling in chromatographic separations. | Brand InfinityLab Poroshell 120 Carbon Load 7.5 % Endcapped Triple Guard Column No Hardware Conventional Inner Diameter (ID) 2.1 mm LC Platform HPLCUHPLC Length 50 mm Maximum Temperature 60 °C Molecular Weight Lower Limit 0 Da Molecular Weight Upper Limit 3000 Da Particle Size 2.7 µm Particle Type Superficially Porous Phase Bonus-RP Pore Size 120 Å Pressure Rating 600 bar Separation Mode Reversed Phase Shipping Solvent Acetonitrile/Water UNSPSC Code 41115709 pH Range 2-9 | 650,00 EUR | https://www.agilent.com/store/images/products/IDEX%202_1x50mm%20900x900.jpg | https://proquiwebep.azureedge.net/cdnfiles/nc/Productos/notfound.jpg | https://proquiwebep.azureedge.net/cdnfiles/nc/Productos/Agilent/07198017.jpg | https://proquiwebep.azureedge.net/cdnfiles/nc/Productos/Agilent/07198017.jpg
07197932 | InfinityLab Poroshell 120 | 695970-702T | InfinityLab Poroshell HPH-C18, 4.6 x 100 mm, 4 μm, with column ID. High pH stability columns (pH 2.0-11.0) excel in resolving basic compounds (pKa > 6) with sharp peaks, ideal for complex samples and diverse mobile phases. | Brand InfinityLab Poroshell 120 Endcapped Yes Guard Column No Hardware Conventional Inner Diameter (ID) 4.6 mm LC Platform HPLC Length 100 mm Maximum Temperature 60 °C Molecular Weight Lower Limit 0 Da Molecular Weight Upper Limit 3000 Da Particle Size 4 µm Particle Type Superficially Porous Phase HPH-C18 Pore Size 100 Å Pressure Rating 600 bar Separation Mode Reversed Phase Shipping Solvent Acetonitrile/Water UNSPSC Code 41115709 USP Designation L1 pH Range 2-11 | 698,00 EUR | https://proquiwebblobstorage.blob.core.windows.net/cdnfiles/nc/Productos/notfound.jpg | https://proquiwebep.azureedge.net/cdnfiles/nc/Productos/notfound.jpg | https://proquiwebep.azureedge.net/cdnfiles/nc/Productos/Agilent/07197932.jpg | https://proquiwebblobstorage.blob.core.windows.net/cdnfiles/nc/Productos/notfound.jpg
07198018 | InfinityLab Poroshell 120 | 699768-901K | InfinityLab Poroshell 120 Bonus-RP, 2.1 x 50 mm, 2.7 µm, MVK, 3/pk. Method validation kit includes three independent batches of Bonus-RP columns for validation and verifcation of column performance and reproducibility. | Brand InfinityLab Poroshell 120 Carbon Load 7.5 % Endcapped Triple Guard Column No Hardware Conventional Inner Diameter (ID) 2.1 mm LC Platform HPLCUHPLC Length 50 mm Maximum Temperature 60 °C Molecular Weight Lower Limit 0 Da Molecular Weight Upper Limit 3000 Da Particle Size 2.7 µm Particle Type Superficially Porous Phase Bonus-RP Pore Size 120 Å Pressure Rating 600 bar Separation Mode Reversed Phase Shipping Solvent Acetonitrile/Water UNSPSC Code 41115709 pH Range 2-9 | 1 950,00 EUR | https://www.agilent.com/store/images/products/IDEX%202_1x50mm_MDK_MVK%20900x900.jpg | https://proquiwebep.azureedge.net/cdnfiles/nc/Productos/notfound.jpg | https://proquiwebep.azureedge.net/cdnfiles/nc/Productos/Agilent/07198018.jpg | https://proquiwebep.azureedge.net/cdnfiles/nc/Productos/Agilent/07198018.jpg
07197832 | InfinityLab Poroshell 120 | 693975-902K | InfinityLab Poroshell 120 EC-C18, 4.6 x 150 mm, 2.7 µm, method validation kit, 3/pk. Method validation kit includes three independent batches of EC-C18 columns for validation and verifcation of column performance and reproducibility | Brand InfinityLab Poroshell 120 Carbon Load 10 % Endcapped Yes Guard Column No Hardware Conventional Inner Diameter (ID) 4.6 mm LC Platform HPLCUHPLC Length 150 mm Maximum Temperature 60 °C Molecular Weight Lower Limit 0 Da Molecular Weight Upper Limit 3000 Da Particle Size 2.7 µm Particle Type Superficially Porous Phase EC-C18 Pore Size 120 Å Pressure Rating 600 bar Separation Mode Reversed Phase Shipping Solvent Acetonitrile/Water UNSPSC Code 41115709 pH Range 2-8 | 2 610,00 EUR | https://www.agilent.com/store/images/products/IDEX%203and4_6x150mm_MDK_MVK.jpg | https://proquiwebep.azureedge.net/cdnfiles/nc/Productos/notfound.jpg | https://proquiwebep.azureedge.net/cdnfiles/nc/Productos/Agilent/07197832.jpg | https://proquiwebep.azureedge.net/cdnfiles/nc/Productos/Agilent/07197832.jpg
07197833 | InfinityLab Poroshell 120 | 693975-902T | InfinityLab Poroshell 120 EC-C18, 4.6 x 150 mm, 2.7 µm, with column ID. General purpose column, versatile pH range (2.0-9.0), max 60°C temp, ideal for diverse chromatographic needs. | Brand InfinityLab Poroshell 120 Carbon Load 10 % Endcapped Yes Guard Column No Hardware Conventional Inner Diameter (ID) 4.6 mm LC Platform HPLCUHPLC Length 150 mm Maximum Temperature 60 °C Molecular Weight Lower Limit 0 Da Molecular Weight Upper Limit 3000 Da Particle Size 2.7 µm Particle Type Superficially Porous Phase EC-C18 Pore Size 120 Å Pressure Rating 600 bar Separation Mode Reversed Phase Shipping Solvent Acetonitrile/Water UNSPSC Code 41115709 USP Designation L1 pH Range 2-8 | 862,00 EUR | https://proquiwebblobstorage.blob.core.windows.net/cdnfiles/nc/Productos/notfound.jpg | https://proquiwebep.azureedge.net/cdnfiles/nc/Productos/notfound.jpg | https://proquiwebep.azureedge.net/cdnfiles/nc/Productos/Agilent/07197833.jpg | https://proquiwebblobstorage.blob.core.windows.net/cdnfiles/nc/Productos/notfound.jpg
07198019 | InfinityLab Poroshell 120 | 699768-901T | InfinityLab Poroshell 120 Bonus-RP, 2.1 x 50 mm, 2.7 μm, narrow bore LC column, with column ID. Superior elution with lower organic modifiers, excelling in chromatographic separations. | Brand InfinityLab Poroshell 120 Carbon Load 7.5 % Endcapped Triple Guard Column No Hardware Conventional Inner Diameter (ID) 2.1 mm LC Platform HPLCUHPLC Length 50 mm Maximum Temperature 60 °C Molecular Weight Lower Limit 0 Da Molecular Weight Upper Limit 3000 Da Particle Size 2.7 µm Particle Type Superficially Porous Phase Bonus-RP Pore Size 120 Å Pressure Rating 600 bar Separation Mode Reversed Phase Shipping Solvent Acetonitrile/Water UNSPSC Code 41115709 USP Designation L60 pH Range 2-9 | 650,00 EUR | https://proquiwebblobstorage.blob.core.windows.net/cdnfiles/nc/Productos/notfound.jpg | https://proquiwebep.azureedge.net/cdnfiles/nc/Productos/notfound.jpg | https://proquiwebep.azureedge.net/cdnfiles/nc/Productos/Agilent/07198019.jpg | https://proquiwebblobstorage.blob.core.windows.net/cdnfiles/nc/Productos/notfound.jpg
07197933 | InfinityLab Poroshell 120 | 695970-706 | InfinityLab Poroshell HPH-C8, 4.6 x 100 mm, 4 µm. High pH stability columns (pH 2.0-11.0) excel in resolving basic compounds (pKa > 6) with sharp peaks, ideal for complex samples and diverse mobile phases. | Brand InfinityLab Poroshell 120 Endcapped Yes Guard Column No Hardware Conventional Inner Diameter (ID) 4.6 mm LC Platform HPLC Length 100 mm Maximum Temperature 60 °C Molecular Weight Lower Limit 0 Da Molecular Weight Upper Limit 3000 Da Particle Size 4 µm Particle Type Superficially Porous Phase HPH-C8 Pore Size 100 Å Pressure Rating 600 bar Separation Mode Reversed Phase Shipping Solvent Acetonitrile/Water UNSPSC Code 41115709 pH Range 2-11 | 705,00 EUR | https://www.agilent.com/store/images/products/IDEX%203and4_6x100mm%20900x900.jpg | https://proquiwebep.azureedge.net/cdnfiles/nc/Productos/notfound.jpg | https://proquiwebep.azureedge.net/cdnfiles/nc/Productos/Agilent/07197933.jpg | https://proquiwebep.azureedge.net/cdnfiles/nc/Productos/Agilent/07197933.jpg
07198020 | InfinityLab Poroshell 120 | 699770-408 | InfinityLab Poroshell 120 PFP, 2.1 x 50 mm, 4 µm. Columns provide alternative selectivity and superior peak shapes for polar and non-polar analytes, excelling with aromatic and halogenated compounds for enhanced chromatography. | Brand InfinityLab Poroshell 120 Carbon Load 5.1 % Endcapped Yes Guard Column No Hardware Conventional Inner Diameter (ID) 2.1 mm LC Platform HPLC Length 50 mm Maximum Temperature 60 °C Molecular Weight Lower Limit 0 Da Molecular Weight Upper Limit 3000 Da Particle Size 4 µm Particle Type Superficially Porous Phase PFP Pore Size 120 Å Pressure Rating 600 bar Separation Mode Reversed Phase Shipping Solvent Acetonitrile/Water UNSPSC Code 41115709 pH Range 2-9 | 524,00 EUR | https://www.agilent.com/store/images/products/IDEX%202_1x50mm%20900x900.jpg | https://proquiwebep.azureedge.net/cdnfiles/nc/Productos/notfound.jpg | https://proquiwebep.azureedge.net/cdnfiles/nc/Productos/Agilent/07198020.jpg | https://proquiwebep.azureedge.net/cdnfiles/nc/Productos/Agilent/07198020.jpg
07197934 | InfinityLab Poroshell 120 | 695970-706T | InfinityLab Poroshell HPH-C8, 4.6 x 100 mm, 4 μm, with column ID. High pH stability columns (pH 2.0-11.0) excel in resolving basic compounds (pKa > 6) with sharp peaks, ideal for complex samples and diverse mobile phases. | Brand InfinityLab Poroshell 120 Endcapped Yes Guard Column No Hardware Conventional Inner Diameter (ID) 4.6 mm LC Platform HPLC Length 100 mm Maximum Temperature 60 °C Molecular Weight Lower Limit 0 Da Molecular Weight Upper Limit 3000 Da Particle Size 4 µm Particle Type Superficially Porous Phase HPH-C8 Pore Size 100 Å Pressure Rating 600 bar Separation Mode Reversed Phase Shipping Solvent Acetonitrile/Water UNSPSC Code 41115709 USP Designation L7 pH Range 2-11 | 705,00 EUR | https://proquiwebblobstorage.blob.core.windows.net/cdnfiles/nc/Productos/notfound.jpg | https://proquiwebep.azureedge.net/cdnfiles/nc/Productos/notfound.jpg | https://proquiwebep.azureedge.net/cdnfiles/nc/Productos/Agilent/07197934.jpg | https://proquiwebblobstorage.blob.core.windows.net/cdnfiles/nc/Productos/notfound.jpg
07197834 | InfinityLab Poroshell 120 for NP/SFC | 693975-905 | InfinityLab Poroshell 120 EC-CN, 4.6 x 150 mm, 2.7 µm. Offers alternative selectivities. Use in reversed phase for polar and midpolar compounds, and in normal phase for nonpolar analytes. Can be operated in 100% mobile phase conditions | Brand InfinityLab Poroshell 120 Carbon Load 3.5 % Endcapped Double Guard Column No Hardware Conventional Inner Diameter (ID) 4.6 mm LC Platform HPLCUHPLC Length 150 mm Maximum Temperature 60 °C Molecular Weight Lower Limit 0 Da Molecular Weight Upper Limit 3000 Da Particle Size 2.7 µm Particle Type Superficially Porous Phase EC-CN Pore Size 120 Å Pressure Rating 600 bar Separation Mode Normal PhaseReversed PhaseSFC Shipping Solvent Acetonitrile/Water UNSPSC Code 41115709 pH Range 2-9 | 870,00 EUR | https://www.agilent.com/store/images/products/IDEX%203and4_6x150mm%20900x900.jpg | https://proquiwebep.azureedge.net/cdnfiles/nc/Productos/notfound.jpg | https://proquiwebep.azureedge.net/cdnfiles/nc/Productos/Agilent/07197834.jpg | https://proquiwebep.azureedge.net/cdnfiles/nc/Productos/Agilent/07197834.jpg
07197935 | InfinityLab Poroshell 120 | 695970-901 | InfinityLab Poroshell 120 HILIC, 4.6 x 100 mm, 4 µm. Superior in polar compound separation, broad pH adaptability, high-temperature stability, ideal for complex HILIC applications, ensures consistent, reproducible results. | Brand InfinityLab Poroshell 120 Carbon Load 0 % Endcapped No Guard Column No Hardware Conventional Inner Diameter (ID) 4.6 mm LC Platform HPLC Length 100 mm Molecular Weight Lower Limit 0 Da Molecular Weight Upper Limit 3000 Da Particle Size 4 µm Particle Type Superficially Porous Phase HILIC Pore Size 120 Å Pressure Rating 600 bar Separation Mode HILICNormal PhaseSFC Shipping Solvent Acetonitrile/Water UNSPSC Code 41115709 pH Range 0-8 | 639,00 EUR | https://www.agilent.com/store/images/products/IDEX%203and4_6x100mm%20900x900.jpg | https://proquiwebep.azureedge.net/cdnfiles/nc/Productos/notfound.jpg | https://proquiwebep.azureedge.net/cdnfiles/nc/Productos/Agilent/07197935.jpg | https://proquiwebep.azureedge.net/cdnfiles/nc/Productos/Agilent/07197935.jpg
07198021 | InfinityLab Poroshell 120 | 699770-408K | InfinityLab Poroshell 120 PFP, 2.1 x 50 mm, 4 µm, MVK, 3/pk | Inner Diameter (ID) 2.1 mm Length 50 mm Particle Size 4 µm Particle Type Superficially Porous Separation Mode Reversed Phase UNSPSC Code 41115709 | 1 587,00 EUR | https://proquiwebblobstorage.blob.core.windows.net/cdnfiles/nc/Productos/notfound.jpg | https://proquiwebep.azureedge.net/cdnfiles/nc/Productos/notfound.jpg | https://proquiwebep.azureedge.net/cdnfiles/nc/Productos/Agilent/07198021.jpg | https://proquiwebblobstorage.blob.core.windows.net/cdnfiles/nc/Productos/notfound.jpg
07197835 | InfinityLab Poroshell 120 | 693975-905T | InfinityLab Poroshell 120 EC-CN, 4.6 x 150 mm, 2.7 µm, with column ID. Offers alternative selectivities. Use in reversed phase for polar and midpolar compounds, and in normal phase for nonpolar analytes. Can be operated in 100% mobile phase conditions | Brand InfinityLab Poroshell 120 Carbon Load 3.5 % Endcapped Double Guard Column No Hardware Conventional Inner Diameter (ID) 4.6 mm LC Platform HPLCUHPLC Length 150 mm Maximum Temperature 60 °C Molecular Weight Lower Limit 0 Da Molecular Weight Upper Limit 3000 Da Particle Size 2.7 µm Particle Type Superficially Porous Phase EC-CN Pore Size 120 Å Pressure Rating 600 bar Separation Mode Normal PhaseReversed PhaseSFC Shipping Solvent Acetonitrile/Water UNSPSC Code 41115709 USP Designation L10 pH Range 2-9 | 870,00 EUR | https://proquiwebblobstorage.blob.core.windows.net/cdnfiles/nc/Productos/notfound.jpg | https://proquiwebep.azureedge.net/cdnfiles/nc/Productos/notfound.jpg | https://proquiwebep.azureedge.net/cdnfiles/nc/Productos/Agilent/07197835.jpg | https://proquiwebblobstorage.blob.core.windows.net/cdnfiles/nc/Productos/notfound.jpg
07198022 | InfinityLab Poroshell 120 | 699770-408T | InfinityLab Poroshell 120 PFP, 2.1 x 50 mm, 4 μm, with column ID. Columns provide alternative selectivity and superior peak shapes for polar and non-polar analytes, excelling with aromatic and halogenated compounds for enhanced chromatography. | Brand InfinityLab Poroshell 120 Carbon Load 5.1 % Endcapped Yes Guard Column No Hardware Conventional Inner Diameter (ID) 2.1 mm LC Platform HPLC Length 50 mm Maximum Temperature 60 °C Molecular Weight Lower Limit 0 Da Molecular Weight Upper Limit 3000 Da Particle Size 4 µm Particle Type Superficially Porous Phase PFP Pore Size 120 Å Pressure Rating 600 bar Separation Mode Reversed Phase Shipping Solvent Acetonitrile/Water UNSPSC Code 41115709 USP Designation L43 pH Range 2-9 | 529,00 EUR | https://proquiwebblobstorage.blob.core.windows.net/cdnfiles/nc/Productos/notfound.jpg | https://proquiwebep.azureedge.net/cdnfiles/nc/Productos/notfound.jpg | https://proquiwebep.azureedge.net/cdnfiles/nc/Productos/Agilent/07198022.jpg | https://proquiwebblobstorage.blob.core.windows.net/cdnfiles/nc/Productos/notfound.jpg
07197936 | LC Column Method Validation Kits | 695970-901K | InfinityLab Poroshell 120 HILIC, 4.6 x 100 mm, 4 µm, MVK, 3/pk | Inner Diameter (ID) 4.6 mm Length 100 mm Particle Size 4 µm Particle Type Superficially Porous Separation Mode HILICNormal PhaseSFC UNSPSC Code 41115709 | 1 937,00 EUR | https://proquiwebblobstorage.blob.core.windows.net/cdnfiles/nc/Productos/notfound.jpg | https://proquiwebep.azureedge.net/cdnfiles/nc/Productos/notfound.jpg | https://proquiwebep.azureedge.net/cdnfiles/nc/Productos/Agilent/07197936.jpg | https://proquiwebblobstorage.blob.core.windows.net/cdnfiles/nc/Productos/notfound.jpg
07197836 | InfinityLab Poroshell 120 | 693975-906 | InfinityLab Poroshell 120 EC-C8, 4.6 x 150 mm, 2.7 µm. General-purpose column for diverse chromatographic applications, offers broad pH compatibility and is less retentive than C18. | Brand InfinityLab Poroshell 120 Carbon Load 5 % Endcapped Yes Guard Column No Hardware Conventional Inner Diameter (ID) 4.6 mm LC Platform HPLCUHPLC Length 150 mm Maximum Temperature 60 °C Molecular Weight Lower Limit 0 Da Molecular Weight Upper Limit 3000 Da Particle Size 2.7 µm Particle Type Superficially Porous Phase EC-C8 Pore Size 120 Å Pressure Rating 600 bar Separation Mode Reversed Phase Shipping Solvent Acetonitrile/Water UNSPSC Code 41115709 pH Range 2-8 | 862,00 EUR | https://www.agilent.com/store/images/products/IDEX%203and4_6x150mm%20900x900.jpg | https://proquiwebep.azureedge.net/cdnfiles/nc/Productos/notfound.jpg | https://proquiwebep.azureedge.net/cdnfiles/nc/Productos/Agilent/07197836.jpg | https://proquiwebep.azureedge.net/cdnfiles/nc/Productos/Agilent/07197836.jpg
07198023 | InfinityLab Poroshell 120 | 699770-702 | InfinityLab Poroshell HPH-C18, 2.1 x 50 mm, 4 µm. High pH stability columns (pH 2.0-11.0) excel in resolving basic compounds (pKa > 6) with sharp peaks, ideal for complex samples and diverse mobile phases. | Brand InfinityLab Poroshell 120 Endcapped Yes Guard Column No Hardware Conventional Inner Diameter (ID) 2.1 mm LC Platform HPLC Length 50 mm Maximum Temperature 60 °C Molecular Weight Lower Limit 0 Da Molecular Weight Upper Limit 3000 Da Particle Size 4 µm Particle Type Superficially Porous Phase HPH-C18 Pore Size 100 Å Pressure Rating 600 bar Separation Mode Reversed Phase Shipping Solvent Acetonitrile/Water UNSPSC Code 41115709 pH Range 2-11 | 579,00 EUR | https://www.agilent.com/store/images/products/IDEX%202_1x50mm%20900x900.jpg | https://proquiwebep.azureedge.net/cdnfiles/nc/Productos/notfound.jpg | https://proquiwebep.azureedge.net/cdnfiles/nc/Productos/Agilent/07198023.jpg | https://proquiwebep.azureedge.net/cdnfiles/nc/Productos/Agilent/07198023.jpg
07197937 | InfinityLab Poroshell 120 HILIC | 695970-901T | InfinityLab Poroshell 120 HILIC, 4.6 x 100 mm, 4 μm, with column ID. Superior in polar compound separation, broad pH adaptability, high-temperature stability, ideal for complex HILIC applications, ensures consistent, reproducible results. | Brand InfinityLab Poroshell 120 Carbon Load 0 % Endcapped No Guard Column No Hardware Conventional Inner Diameter (ID) 4.6 mm LC Platform HPLC Length 100 mm Molecular Weight Lower Limit 0 Da Molecular Weight Upper Limit 3000 Da Particle Size 4 µm Particle Type Superficially Porous Phase HILIC Pore Size 120 Å Pressure Rating 600 bar Separation Mode HILICNormal PhaseSFC Shipping Solvent Acetonitrile/Water UNSPSC Code 41115709 USP Designation L3 pH Range 0-8 | 646,00 EUR | https://proquiwebblobstorage.blob.core.windows.net/cdnfiles/nc/Productos/notfound.jpg | https://proquiwebep.azureedge.net/cdnfiles/nc/Productos/notfound.jpg | https://proquiwebep.azureedge.net/cdnfiles/nc/Productos/Agilent/07197937.jpg | https://proquiwebblobstorage.blob.core.windows.net/cdnfiles/nc/Productos/notfound.jpg
07197837 | InfinityLab Poroshell 120 | 693975-906K | InfinityLab Poroshell 120 EC-C8, 4.6 x 150 mm, 2.7 µm, method validation kit, 3/pk. Method validation kit includes three independent batches of EC-C18 columns for validation and verifcation of column performance and reproducibility | Brand InfinityLab Poroshell 120 Carbon Load 5 % Endcapped Yes Guard Column No Hardware Conventional Inner Diameter (ID) 4.6 mm LC Platform HPLCUHPLC Length 150 mm Maximum Temperature 60 °C Molecular Weight Lower Limit 0 Da Molecular Weight Upper Limit 3000 Da Particle Size 2.7 µm Particle Type Superficially Porous Phase EC-C8 Pore Size 120 Å Pressure Rating 600 bar Separation Mode Reversed Phase Shipping Solvent Acetonitrile/Water UNSPSC Code 41115709 pH Range 2-8 | 2 585,00 EUR | https://www.agilent.com/store/images/products/IDEX%203and4_6x150mm_MDK_MVK%20900x900.jpg | https://proquiwebep.azureedge.net/cdnfiles/nc/Productos/notfound.jpg | https://proquiwebep.azureedge.net/cdnfiles/nc/Productos/Agilent/07197837.jpg | https://proquiwebep.azureedge.net/cdnfiles/nc/Productos/Agilent/07197837.jpg
07198024 | InfinityLab Poroshell 120 | 699770-702T | InfinityLab Poroshell HPH-C18, 2.1 x 50 mm, 4 μm, with column ID. High pH stability columns (pH 2.0-11.0) excel in resolving basic compounds (pKa > 6) with sharp peaks, ideal for complex samples and diverse mobile phases. | Brand InfinityLab Poroshell 120 Endcapped Yes Guard Column No Hardware Conventional Inner Diameter (ID) 2.1 mm LC Platform HPLC Length 50 mm Maximum Temperature 60 °C Molecular Weight Lower Limit 0 Da Molecular Weight Upper Limit 3000 Da Particle Size 4 µm Particle Type Superficially Porous Phase HPH-C18 Pore Size 100 Å Pressure Rating 600 bar Separation Mode Reversed Phase Shipping Solvent Acetonitrile/Water UNSPSC Code 41115709 USP Designation L1 pH Range 2-11 | 585,00 EUR | https://proquiwebblobstorage.blob.core.windows.net/cdnfiles/nc/Productos/notfound.jpg | https://proquiwebep.azureedge.net/cdnfiles/nc/Productos/notfound.jpg | https://proquiwebep.azureedge.net/cdnfiles/nc/Productos/Agilent/07198024.jpg | https://proquiwebblobstorage.blob.core.windows.net/cdnfiles/nc/Productos/notfound.jpg
07197938 | InfinityLab Poroshell 120 | 695970-902 | InfinityLab Poroshell 120 EC-C18, 4.6 x 100 mm, 4 µm. General purpose column, versatile pH range (2.0-9.0), max 60°C temp, ideal for diverse chromatographic needs. | Brand InfinityLab Poroshell 120 Carbon Load 10 % Endcapped Yes Guard Column No Hardware Conventional Inner Diameter (ID) 4.6 mm LC Platform HPLC Length 100 mm Maximum Temperature 60 °C Molecular Weight Lower Limit 0 Da Molecular Weight Upper Limit 3000 Da Particle Size 4 µm Particle Type Superficially Porous Phase EC-C18 Pore Size 120 Å Pressure Rating 600 bar Separation Mode Reversed Phase Shipping Solvent Acetonitrile/Water UNSPSC Code 41115709 pH Range 2-8 | 646,00 EUR | https://www.agilent.com/store/images/products/IDEX%203and4_6x100mm%20900x900.jpg | https://proquiwebep.azureedge.net/cdnfiles/nc/Productos/notfound.jpg | https://proquiwebep.azureedge.net/cdnfiles/nc/Productos/Agilent/07197938.jpg | https://proquiwebep.azureedge.net/cdnfiles/nc/Productos/Agilent/07197938.jpg
07198025 | InfinityLab Poroshell 120 | 699770-706 | InfinityLab Poroshell HPH-C8, 2.1 x 50 mm, 4 µm. High pH stability columns (pH 2.0-11.0) excel in resolving basic compounds (pKa > 6) with sharp peaks, ideal for complex samples and diverse mobile phases. | Brand InfinityLab Poroshell 120 Endcapped Yes Guard Column No Hardware Conventional Inner Diameter (ID) 2.1 mm LC Platform HPLC Length 50 mm Maximum Temperature 60 °C Molecular Weight Lower Limit 0 Da Molecular Weight Upper Limit 3000 Da Particle Size 4 µm Particle Type Superficially Porous Phase HPH-C8 Pore Size 100 Å Pressure Rating 600 bar Separation Mode Reversed Phase Shipping Solvent Acetonitrile/Water UNSPSC Code 41115709 pH Range 2-11 | 585,00 EUR | https://www.agilent.com/store/images/products/IDEX%202_1x50mm%20900x900.jpg | https://proquiwebep.azureedge.net/cdnfiles/nc/Productos/notfound.jpg | https://proquiwebep.azureedge.net/cdnfiles/nc/Productos/Agilent/07198025.jpg | https://proquiwebep.azureedge.net/cdnfiles/nc/Productos/Agilent/07198025.jpg
07197838 | InfinityLab Poroshell 120 | 693975-906T | InfinityLab Poroshell 120 EC-C8, 4.6 x 150 mm, 2.7 µm, with column ID. General-purpose column for diverse chromatographic applications, offers broad pH compatibility and is less retentive than C18. | Brand InfinityLab Poroshell 120 Carbon Load 5 % Endcapped Yes Guard Column No Hardware Conventional Inner Diameter (ID) 4.6 mm LC Platform HPLCUHPLC Length 150 mm Maximum Temperature 60 °C Molecular Weight Lower Limit 0 Da Molecular Weight Upper Limit 3000 Da Particle Size 2.7 µm Particle Type Superficially Porous Phase EC-C8 Pore Size 120 Å Pressure Rating 600 bar Separation Mode Reversed Phase Shipping Solvent Acetonitrile/Water UNSPSC Code 41115709 USP Designation L7 pH Range 2-8 | 887,00 EUR | https://proquiwebblobstorage.blob.core.windows.net/cdnfiles/nc/Productos/notfound.jpg | https://proquiwebep.azureedge.net/cdnfiles/nc/Productos/notfound.jpg | https://proquiwebep.azureedge.net/cdnfiles/nc/Productos/Agilent/07197838.jpg | https://proquiwebblobstorage.blob.core.windows.net/cdnfiles/nc/Productos/notfound.jpg
07197939 | InfinityLab Poroshell 120 | 695970-902K | InfinityLab Poroshell 120 EC-C18, 4.6 x 100 mm, 4 µm, MVK, 3/pk | Inner Diameter (ID) 4.6 mm Length 100 mm Particle Size 4 µm Particle Type Superficially Porous Separation Mode Reversed Phase UNSPSC Code 41115709 | 1 937,00 EUR | https://proquiwebblobstorage.blob.core.windows.net/cdnfiles/nc/Productos/notfound.jpg | https://proquiwebep.azureedge.net/cdnfiles/nc/Productos/notfound.jpg | https://proquiwebep.azureedge.net/cdnfiles/nc/Productos/Agilent/07197939.jpg | https://proquiwebblobstorage.blob.core.windows.net/cdnfiles/nc/Productos/notfound.jpg
07198026 | InfinityLab Poroshell 120 | 699770-706T | InfinityLab Poroshell HPH-C8, 2.1 x 50 mm, 4 μm, with column ID. High pH stability columns (pH 2.0-11.0) excel in resolving basic compounds (pKa > 6) with sharp peaks, ideal for complex samples and diverse mobile phases. | Brand InfinityLab Poroshell 120 Endcapped Yes Guard Column No Hardware Conventional Inner Diameter (ID) 2.1 mm LC Platform HPLC Length 50 mm Maximum Temperature 60 °C Molecular Weight Lower Limit 0 Da Molecular Weight Upper Limit 3000 Da Particle Size 4 µm Particle Type Superficially Porous Phase HPH-C8 Pore Size 100 Å Pressure Rating 600 bar Separation Mode Reversed Phase Shipping Solvent Acetonitrile/Water UNSPSC Code 41115709 USP Designation L7 pH Range 2-11 | 585,00 EUR | https://proquiwebblobstorage.blob.core.windows.net/cdnfiles/nc/Productos/notfound.jpg | https://proquiwebep.azureedge.net/cdnfiles/nc/Productos/notfound.jpg | https://proquiwebep.azureedge.net/cdnfiles/nc/Productos/Agilent/07198026.jpg | https://proquiwebblobstorage.blob.core.windows.net/cdnfiles/nc/Productos/notfound.jpg
07197839 | InfinityLab Poroshell 120 | 693975-912 | InfinityLab Poroshell 120 Phenyl-Hexyl, 4.6 x 150 mm, 2.7 µm. Column offers alternative selectivity beyond C18's alkyl chains, enabling p-p interactions for better separation of aromatic compounds. | Brand InfinityLab Poroshell 120 Carbon Load 8 % Endcapped Yes Guard Column No Hardware Conventional Inner Diameter (ID) 4.6 mm LC Platform HPLCUHPLC Length 150 mm Maximum Temperature 60 °C Molecular Weight Lower Limit 0 Da Molecular Weight Upper Limit 3000 Da Particle Size 2.7 µm Particle Type Superficially Porous Phase Phenyl-Hexyl Pore Size 120 Å Pressure Rating 600 bar Separation Mode Reversed Phase Shipping Solvent Acetonitrile/Water UNSPSC Code 41115709 pH Range 2-8 | 870,00 EUR | https://www.agilent.com/store/images/products/IDEX%203and4_6x150mm%20900x900.jpg | https://proquiwebep.azureedge.net/cdnfiles/nc/Productos/notfound.jpg | https://proquiwebep.azureedge.net/cdnfiles/nc/Productos/Agilent/07197839.jpg | https://proquiwebep.azureedge.net/cdnfiles/nc/Productos/Agilent/07197839.jpg
07197940 | InfinityLab Poroshell 120 | 695970-902T | InfinityLab Poroshell 120 EC-C18, 4.6 x 100 mm, 4 μm, with column ID. General purpose column, versatile pH range (2.0-9.0), max 60°C temp, ideal for diverse chromatographic needs. | Brand InfinityLab Poroshell 120 Carbon Load 10 % Endcapped Yes Guard Column No Hardware Conventional Inner Diameter (ID) 4.6 mm LC Platform HPLC Length 100 mm Maximum Temperature 60 °C Molecular Weight Lower Limit 0 Da Molecular Weight Upper Limit 3000 Da Particle Size 4 µm Particle Type Superficially Porous Phase EC-C18 Pore Size 120 Å Pressure Rating 600 bar Separation Mode Reversed Phase Shipping Solvent Acetonitrile/Water UNSPSC Code 41115709 USP Designation L1 pH Range 2-8 | 639,00 EUR | https://proquiwebblobstorage.blob.core.windows.net/cdnfiles/nc/Productos/notfound.jpg | https://proquiwebep.azureedge.net/cdnfiles/nc/Productos/notfound.jpg | https://proquiwebep.azureedge.net/cdnfiles/nc/Productos/Agilent/07197940.jpg | https://proquiwebblobstorage.blob.core.windows.net/cdnfiles/nc/Productos/notfound.jpg
07198027 | InfinityLab Poroshell 120 | 699770-901 | InfinityLab Poroshell 120 HILIC, 2.1 x 50 mm, 4 µm. Superior in polar compound separation, broad pH adaptability, high-temperature stability, ideal for complex HILIC applications, ensures consistent, reproducible results. | Brand InfinityLab Poroshell 120 Carbon Load 0 % Endcapped No Guard Column No Hardware Conventional Inner Diameter (ID) 2.1 mm LC Platform HPLC Length 50 mm Molecular Weight Lower Limit 0 Da Molecular Weight Upper Limit 3000 Da Particle Size 4 µm Particle Type Superficially Porous Phase HILIC Pore Size 120 Å Pressure Rating 600 bar Separation Mode HILICNormal PhaseSFC Shipping Solvent Acetonitrile/Water UNSPSC Code 41115709 pH Range 0-8 | 524,00 EUR | https://www.agilent.com/store/images/products/IDEX%202_1x50mm%20900x900.jpg | https://proquiwebep.azureedge.net/cdnfiles/nc/Productos/notfound.jpg | https://proquiwebep.azureedge.net/cdnfiles/nc/Productos/Agilent/07198027.jpg | https://proquiwebep.azureedge.net/cdnfiles/nc/Productos/Agilent/07198027.jpg
07197941 | InfinityLab Poroshell 120 | 695970-906 | InfinityLab Poroshell 120 EC-C8, 4.6 x 100 mm, 4 µm. General-purpose column for diverse chromatographic applications, offers broad pH compatibility and is less retentive than C18. | Brand InfinityLab Poroshell 120 Carbon Load 5 % Endcapped Yes Guard Column No Hardware Conventional Inner Diameter (ID) 4.6 mm LC Platform HPLC Length 100 mm Maximum Temperature 60 °C Molecular Weight Lower Limit 0 Da Molecular Weight Upper Limit 3000 Da Particle Size 4 µm Particle Type Superficially Porous Phase EC-C8 Pore Size 120 Å Pressure Rating 600 bar Separation Mode Reversed Phase Shipping Solvent Acetonitrile/Water UNSPSC Code 41115709 pH Range 2-8 | 646,00 EUR | https://www.agilent.com/store/images/products/IDEX%203and4_6x100mm%20900x900.jpg | https://proquiwebep.azureedge.net/cdnfiles/nc/Productos/notfound.jpg | https://proquiwebep.azureedge.net/cdnfiles/nc/Productos/Agilent/07197941.jpg | https://proquiwebep.azureedge.net/cdnfiles/nc/Productos/Agilent/07197941.jpg
07197840 | InfinityLab Poroshell 120 | 693975-912K | InfinityLab Poroshell 120 Phenyl-Hexyl, 4.6 x 150 mm, 2.7 µm, MVK, 3/pk. MVK includes three HPLC columns with the same bonded phase and particle size configuration but from different manufacturing lots, ensuring comprehensive and reliable method validation. | Brand InfinityLab Poroshell 120 Carbon Load 8 % Endcapped Yes Guard Column No Hardware Conventional Inner Diameter (ID) 4.6 mm LC Platform HPLCUHPLC Length 150 mm Maximum Temperature 60 °C Molecular Weight Lower Limit 0 Da Molecular Weight Upper Limit 3000 Da Particle Size 2.7 µm Particle Type Superficially Porous Phase Phenyl-Hexyl Pore Size 120 Å Pressure Rating 600 bar Separation Mode Reversed Phase Shipping Solvent Acetonitrile/Water UNSPSC Code 41115709 pH Range 2-8 | 2 610,00 EUR | https://www.agilent.com/store/images/products/IDEX%203and4_6x150mm_MDK_MVK%20900x900.jpg | https://proquiwebep.azureedge.net/cdnfiles/nc/Productos/notfound.jpg | https://proquiwebep.azureedge.net/cdnfiles/nc/Productos/Agilent/07197840.jpg | https://proquiwebep.azureedge.net/cdnfiles/nc/Productos/Agilent/07197840.jpg
07198028 | LC Column Method Validation Kits | 699770-901K | InfinityLab Poroshell 120 HILIC, 2.1 x 50 mm, 4 µm, MVK, 3/pk | Inner Diameter (ID) 2.1 mm Length 50 mm Particle Size 4 µm Particle Type Superficially Porous Separation Mode HILICNormal PhaseSFC UNSPSC Code 41115709 | 1 587,00 EUR | https://proquiwebblobstorage.blob.core.windows.net/cdnfiles/nc/Productos/notfound.jpg | https://proquiwebep.azureedge.net/cdnfiles/nc/Productos/notfound.jpg | https://proquiwebep.azureedge.net/cdnfiles/nc/Productos/Agilent/07198028.jpg | https://proquiwebblobstorage.blob.core.windows.net/cdnfiles/nc/Productos/notfound.jpg
07197942 | LC Column Method Validation Kits | 695970-906K | InfinityLab Poroshell 120 EC-C8, 4.6 x 100 mm, 4 µm, MVK, 3/pk | Inner Diameter (ID) 4.6 mm Length 100 mm Particle Size 4 µm Particle Type Superficially Porous Separation Mode Reversed Phase UNSPSC Code 41115709 | 1 937,00 EUR | https://proquiwebblobstorage.blob.core.windows.net/cdnfiles/nc/Productos/notfound.jpg | https://proquiwebep.azureedge.net/cdnfiles/nc/Productos/notfound.jpg | https://proquiwebep.azureedge.net/cdnfiles/nc/Productos/Agilent/07197942.jpg | https://proquiwebblobstorage.blob.core.windows.net/cdnfiles/nc/Productos/notfound.jpg
07197841 | InfinityLab Poroshell 120 | 693975-912T | InfinityLab Poroshell 120 Phenyl-Hexyl, 4.6, 150 mm, 2.7 µm, with column ID. Column offers alternative selectivity beyond C18's alkyl chains, enabling p-p interactions for better separation of aromatic compounds. | Brand InfinityLab Poroshell 120 Carbon Load 8 % Endcapped Yes Guard Column No Hardware Conventional Inner Diameter (ID) 4.6 mm LC Platform HPLCUHPLC Length 150 mm Maximum Temperature 60 °C Molecular Weight Lower Limit 0 Da Molecular Weight Upper Limit 3000 Da Particle Size 2.7 µm Particle Type Superficially Porous Phase Phenyl-Hexyl Pore Size 120 Å Pressure Rating 600 bar Separation Mode Reversed Phase Shipping Solvent Acetonitrile/Water UNSPSC Code 41115709 USP Designation L11 pH Range 2-8 | 887,00 EUR | https://proquiwebblobstorage.blob.core.windows.net/cdnfiles/nc/Productos/notfound.jpg | https://proquiwebep.azureedge.net/cdnfiles/nc/Productos/notfound.jpg | https://proquiwebep.azureedge.net/cdnfiles/nc/Productos/Agilent/07197841.jpg | https://proquiwebblobstorage.blob.core.windows.net/cdnfiles/nc/Productos/notfound.jpg
07198029 | InfinityLab Poroshell 120 HILIC | 699770-901T | InfinityLab Poroshell 120 HILIC, 2.1 x 50 mm, 4 μm, with column ID. Superior in polar compound separation, broad pH adaptability, high-temperature stability, ideal for complex HILIC applications, ensures consistent, reproducible results. | Brand InfinityLab Poroshell 120 Carbon Load 0 % Endcapped No Guard Column No Hardware Conventional Inner Diameter (ID) 2.1 mm LC Platform HPLC Length 50 mm Molecular Weight Lower Limit 0 Da Molecular Weight Upper Limit 3000 Da Particle Size 4 µm Particle Type Superficially Porous Phase HILIC Pore Size 120 Å Pressure Rating 600 bar Separation Mode HILICNormal PhaseSFC Shipping Solvent Acetonitrile/Water UNSPSC Code 41115709 USP Designation L3 pH Range 0-8 | 529,00 EUR | https://proquiwebblobstorage.blob.core.windows.net/cdnfiles/nc/Productos/notfound.jpg | https://proquiwebep.azureedge.net/cdnfiles/nc/Productos/notfound.jpg | https://proquiwebep.azureedge.net/cdnfiles/nc/Productos/Agilent/07198029.jpg | https://proquiwebblobstorage.blob.core.windows.net/cdnfiles/nc/Productos/notfound.jpg
07197842 | InfinityLab Poroshell 120 | 693975-942 | InfinityLab Poroshell 120 CS-C18, 4.6 x 150 mm, 2.7 µm. High efficiency, broad pH compatibility (1.0-11.0), and stable up to 90°C for versatile analytical applications. | Brand InfinityLab Poroshell 120 Endcapped Yes Guard Column No Hardware Conventional Inner Diameter (ID) 4.6 mm LC Platform HPLCUHPLC Length 150 mm Maximum Temperature 90 °C Molecular Weight Lower Limit 0 Da Molecular Weight Upper Limit 3000 Da Particle Size 2.7 µm Particle Type Superficially Porous Phase CS-C18 Pore Size 100 Å Pressure Rating 600 bar Separation Mode Reversed Phase Shipping Solvent Acetonitrile USP Designation L1 pH Range 1-11 | 1 041,00 EUR | https://www.agilent.com/store/images/products/IDEX%203and4_6x150mm%20900x900.jpg | https://proquiwebep.azureedge.net/cdnfiles/nc/Productos/notfound.jpg | https://proquiwebep.azureedge.net/cdnfiles/nc/Productos/Agilent/07197842.jpg | https://proquiwebep.azureedge.net/cdnfiles/nc/Productos/Agilent/07197842.jpg
07197943 | InfinityLab Poroshell 120 | 695970-906T | InfinityLab Poroshell 120 EC-C8, 4.6 x 100 mm, 4 μm, with column ID. General-purpose column for diverse chromatographic applications, offers broad pH compatibility and is less retentive than C18. | Brand InfinityLab Poroshell 120 Carbon Load 5 % Endcapped Yes Guard Column No Hardware Conventional Inner Diameter (ID) 4.6 mm LC Platform HPLC Length 100 mm Maximum Temperature 60 °C Molecular Weight Lower Limit 0 Da Molecular Weight Upper Limit 3000 Da Particle Size 4 µm Particle Type Superficially Porous Phase EC-C8 Pore Size 120 Å Pressure Rating 600 bar Separation Mode Reversed Phase Shipping Solvent Acetonitrile/Water UNSPSC Code 41115709 USP Designation L7 pH Range 2-8 | 639,00 EUR | https://proquiwebblobstorage.blob.core.windows.net/cdnfiles/nc/Productos/notfound.jpg | https://proquiwebep.azureedge.net/cdnfiles/nc/Productos/notfound.jpg | https://proquiwebep.azureedge.net/cdnfiles/nc/Productos/Agilent/07197943.jpg | https://proquiwebblobstorage.blob.core.windows.net/cdnfiles/nc/Productos/notfound.jpg
07198030 | InfinityLab Poroshell 120 | 699770-902 | InfinityLab Poroshell 120 EC-C18, 2.1 x 50 mm, 4 µm. General purpose column, versatile pH range (2.0-9.0), max 60°C temp, ideal for diverse chromatographic needs. | Brand InfinityLab Poroshell 120 Carbon Load 10 % Endcapped Yes Guard Column No Hardware Conventional Inner Diameter (ID) 2.1 mm LC Platform HPLC Length 50 mm Maximum Temperature 60 °C Molecular Weight Lower Limit 0 Da Molecular Weight Upper Limit 3000 Da Particle Size 4 µm Particle Type Superficially Porous Phase EC-C18 Pore Size 120 Å Pressure Rating 600 bar Separation Mode Reversed Phase Shipping Solvent Acetonitrile/Water UNSPSC Code 41115709 pH Range 2-8 | 524,00 EUR | https://www.agilent.com/store/images/products/IDEX%202_1x50mm%20900x900.jpg | https://proquiwebep.azureedge.net/cdnfiles/nc/Productos/notfound.jpg | https://proquiwebep.azureedge.net/cdnfiles/nc/Productos/Agilent/07198030.jpg | https://proquiwebep.azureedge.net/cdnfiles/nc/Productos/Agilent/07198030.jpg
07197944 | InfinityLab Poroshell 120 | 695970-912 | InfinityLab Poroshell 120 Phenyl-Hexyl, 4.6 x 100 mm, 4 µm. Column offers alternative selectivity beyond C18's alkyl chains, enabling p-p interactions for better separation of aromatic compounds. | Brand InfinityLab Poroshell 120 Carbon Load 8 % Endcapped Yes Guard Column No Hardware Conventional Inner Diameter (ID) 4.6 mm LC Platform HPLC Length 100 mm Maximum Temperature 60 °C Molecular Weight Lower Limit 0 Da Molecular Weight Upper Limit 3000 Da Particle Size 4 µm Particle Type Superficially Porous Phase Phenyl-Hexyl Pore Size 120 Å Pressure Rating 600 bar Separation Mode Reversed Phase Shipping Solvent Acetonitrile/Water UNSPSC Code 41115709 pH Range 2-8 | 646,00 EUR | https://www.agilent.com/store/images/products/IDEX%203and4_6x100mm%20900x900.jpg | https://proquiwebep.azureedge.net/cdnfiles/nc/Productos/notfound.jpg | https://proquiwebep.azureedge.net/cdnfiles/nc/Productos/Agilent/07197944.jpg | https://proquiwebep.azureedge.net/cdnfiles/nc/Productos/Agilent/07197944.jpg
07198031 | LC Column Method Validation Kits | 699770-902K | InfinityLab Poroshell 120 EC-C18, 2.1 x 50 mm, 4 µm, MVK, 3/pk | Inner Diameter (ID) 2.1 mm Length 50 mm Particle Size 4 µm Particle Type Superficially Porous Separation Mode Reversed Phase UNSPSC Code 41115709 | 1 587,00 EUR | https://proquiwebblobstorage.blob.core.windows.net/cdnfiles/nc/Productos/notfound.jpg | https://proquiwebep.azureedge.net/cdnfiles/nc/Productos/notfound.jpg | https://proquiwebep.azureedge.net/cdnfiles/nc/Productos/Agilent/07198031.jpg | https://proquiwebblobstorage.blob.core.windows.net/cdnfiles/nc/Productos/notfound.jpg
07197843 | InfinityLab Poroshell 120 | 695575-302 | InfinityLab Poroshell 120 EC-C18, 3.0 x 100 mm, 2.7 µm, 1000 bar. General purpose column, versatile pH range (2.0-9.0), max 60°C temp, ideal for diverse chromatographic needs. | Brand InfinityLab Poroshell 120 Carbon Load 10 % Endcapped Yes Guard Column No Hardware Conventional Inner Diameter (ID) 3 mm LC Platform HPLCUHPLC Length 100 mm Maximum Temperature 60 °C Molecular Weight Lower Limit 0 Da Molecular Weight Upper Limit 3000 Da Particle Size 2.7 µm Particle Type Superficially Porous Phase EC-C18 Pore Size 120 Å Pressure Rating 1000 bar Separation Mode Reversed Phase Shipping Solvent Acetonitrile/Water UNSPSC Code 41115709 USP Designation L1 pH Range 2-8 | 809,00 EUR | https://www.agilent.com/store/images/products/IDEX%203and4_6x100mm%20900x900.jpg | https://proquiwebep.azureedge.net/cdnfiles/nc/Productos/notfound.jpg | https://proquiwebep.azureedge.net/cdnfiles/nc/Productos/Agilent/07197843.jpg | https://proquiwebep.azureedge.net/cdnfiles/nc/Productos/Agilent/07197843.jpg
07197945 | LC Column Method Validation Kits | 695970-912K | InfinityLab Poroshell 120 Phenyl-Hexyl, 4.6 x 50 mm, 4 µm, MVK, 3/pk | Inner Diameter (ID) 4.6 mm Length 50 mm Particle Size 4 µm Particle Type Superficially Porous Separation Mode Reversed Phase UNSPSC Code 41115709 | 1 937,00 EUR | https://proquiwebblobstorage.blob.core.windows.net/cdnfiles/nc/Productos/notfound.jpg | https://proquiwebep.azureedge.net/cdnfiles/nc/Productos/notfound.jpg | https://proquiwebep.azureedge.net/cdnfiles/nc/Productos/Agilent/07197945.jpg | https://proquiwebblobstorage.blob.core.windows.net/cdnfiles/nc/Productos/notfound.jpg
07198032 | InfinityLab Poroshell 120 | 699770-902T | InfinityLab Poroshell 120 EC-C18, 2.1 x 50 mm, 4 μm, with column ID. General purpose column, versatile pH range (2.0-9.0), max 60°C temp, ideal for diverse chromatographic needs. | Brand InfinityLab Poroshell 120 Carbon Load 10 % Endcapped Yes Guard Column No Hardware Conventional Inner Diameter (ID) 2.1 mm LC Platform HPLC Length 50 mm Maximum Temperature 60 °C Molecular Weight Lower Limit 0 Da Molecular Weight Upper Limit 3000 Da Particle Size 4 µm Particle Type Superficially Porous Phase EC-C18 Pore Size 120 Å Pressure Rating 600 bar Separation Mode Reversed Phase Shipping Solvent Acetonitrile/Water UNSPSC Code 41115709 USP Designation L1 pH Range 2-8 | 524,00 EUR | https://proquiwebblobstorage.blob.core.windows.net/cdnfiles/nc/Productos/notfound.jpg | https://proquiwebep.azureedge.net/cdnfiles/nc/Productos/notfound.jpg | https://proquiwebep.azureedge.net/cdnfiles/nc/Productos/Agilent/07198032.jpg | https://proquiwebblobstorage.blob.core.windows.net/cdnfiles/nc/Productos/notfound.jpg
07197844 | InfinityLab Poroshell 120 | 695575-902 | InfinityLab Poroshell 120 EC-C18, 2.1 x 100 mm, 2.7 µm, 1000 bar. General purpose column, versatile pH range (2.0-9.0), max 60°C temp, ideal for diverse chromatographic needs. | Brand InfinityLab Poroshell 120 Carbon Load 10 % Endcapped Yes Guard Column No Hardware Conventional Inner Diameter (ID) 2.1 mm LC Platform HPLCUHPLC Length 100 mm Maximum Temperature 60 °C Molecular Weight Lower Limit 0 Da Molecular Weight Upper Limit 3000 Da Particle Size 2.7 µm Particle Type Superficially Porous Phase EC-C18 Pore Size 120 Å Pressure Rating 1000 bar Separation Mode Reversed Phase Shipping Solvent Acetonitrile/Water UNSPSC Code 41115709 USP Designation L1 pH Range 2-8 | 801,00 EUR | https://www.agilent.com/store/images/products/IDEX%202_1x100mm%20900x900.jpg | https://proquiwebep.azureedge.net/cdnfiles/nc/Productos/notfound.jpg | https://proquiwebep.azureedge.net/cdnfiles/nc/Productos/Agilent/07197844.jpg | https://proquiwebep.azureedge.net/cdnfiles/nc/Productos/Agilent/07197844.jpg
07198033 | InfinityLab Poroshell 120 | 699770-906 | InfinityLab Poroshell 120 EC-C8, 2.1 x 50 mm, 4 µm. General-purpose column for diverse chromatographic applications, offers broad pH compatibility and is less retentive than C18. | Brand InfinityLab Poroshell 120 Carbon Load 5 % Endcapped Yes Guard Column No Hardware Conventional Inner Diameter (ID) 2.1 mm LC Platform HPLC Length 50 mm Maximum Temperature 60 °C Molecular Weight Lower Limit 0 Da Molecular Weight Upper Limit 3000 Da Particle Size 4 µm Particle Type Superficially Porous Phase EC-C8 Pore Size 120 Å Pressure Rating 600 bar Separation Mode Reversed Phase Shipping Solvent Acetonitrile/Water UNSPSC Code 41115709 pH Range 2-8 | 524,00 EUR | https://www.agilent.com/store/images/products/IDEX%202_1x50mm%20900x900.jpg | https://proquiwebep.azureedge.net/cdnfiles/nc/Productos/notfound.jpg | https://proquiwebep.azureedge.net/cdnfiles/nc/Productos/Agilent/07198033.jpg | https://proquiwebep.azureedge.net/cdnfiles/nc/Productos/Agilent/07198033.jpg
07197946 | InfinityLab Poroshell 120 | 695970-912T | InfinityLab Poroshell 120 Phenyl-Hexyl, 4.6 , 100 mm, 4 μm, with column ID. Column offers alternative selectivity beyond C18's alkyl chains, enabling p-p interactions for better separation of aromatic compounds. | Brand InfinityLab Poroshell 120 Carbon Load 8 % Endcapped Yes Guard Column No Hardware Conventional Inner Diameter (ID) 4.6 mm LC Platform HPLC Length 100 mm Maximum Temperature 60 °C Molecular Weight Lower Limit 0 Da Molecular Weight Upper Limit 3000 Da Particle Size 4 µm Particle Type Superficially Porous Phase Phenyl-Hexyl Pore Size 120 Å Pressure Rating 600 bar Separation Mode Reversed Phase Shipping Solvent Acetonitrile/Water UNSPSC Code 41115709 USP Designation L11 pH Range 2-8 | 639,00 EUR | https://proquiwebblobstorage.blob.core.windows.net/cdnfiles/nc/Productos/notfound.jpg | https://proquiwebep.azureedge.net/cdnfiles/nc/Productos/notfound.jpg | https://proquiwebep.azureedge.net/cdnfiles/nc/Productos/Agilent/07197946.jpg | https://proquiwebblobstorage.blob.core.windows.net/cdnfiles/nc/Productos/notfound.jpg
07197845 | InfinityLab Poroshell 120 | 695675-301 | InfinityLab Poroshell 120 HILIC, 3.0 x 100 mm, 1.9 µm, with column ID. Superior in polar compound separation, broad pH adaptability, high-temperature stability, ideal for complex HILIC applications, ensures consistent, reproducible results. | Brand InfinityLab Poroshell 120 Carbon Load 0 % Endcapped No Guard Column No Hardware Conventional Inner Diameter (ID) 3 mm LC Platform Low Dispersion UHPLC Length 100 mm Molecular Weight Lower Limit 0 Da Molecular Weight Upper Limit 3000 Da Particle Size 1.9 µm Particle Type Superficially Porous Phase HILIC Pore Size 120 Å Pressure Rating 1300 bar Separation Mode HILICNormal PhaseSFC Shipping Solvent Acetonitrile/Water UNSPSC Code 41115711 USP Designation L3 pH Range 0-8 | 958,00 EUR | https://www.agilent.com/store/images/products/IDEX%203and4_6x100mm%20900x900.jpg | https://proquiwebep.azureedge.net/cdnfiles/nc/Productos/notfound.jpg | https://proquiwebep.azureedge.net/cdnfiles/nc/Productos/Agilent/07197845.jpg | https://proquiwebep.azureedge.net/cdnfiles/nc/Productos/Agilent/07197845.jpg
07198034 | LC Column Method Validation Kits | 699770-906K | InfinityLab Poroshell 120 EC-C8, 2.1 x 50 mm, 4 µm, MVK, 3/pk | Inner Diameter (ID) 2.1 mm Length 50 mm Particle Size 4 µm Particle Type Superficially Porous Separation Mode Reversed Phase UNSPSC Code 41115709 | 1 587,00 EUR | https://proquiwebblobstorage.blob.core.windows.net/cdnfiles/nc/Productos/notfound.jpg | https://proquiwebep.azureedge.net/cdnfiles/nc/Productos/notfound.jpg | https://proquiwebep.azureedge.net/cdnfiles/nc/Productos/Agilent/07198034.jpg | https://proquiwebblobstorage.blob.core.windows.net/cdnfiles/nc/Productos/notfound.jpg
07197846 | InfinityLab Poroshell 120 | 695675-302 | InfinityLab Poroshell 120 EC-C18, 3.0 x 100 mm, 1.9 µm, with column ID. General purpose column, versatile pH range (2.0-9.0), max 60°C temp, ideal for diverse chromatographic needs. | Brand InfinityLab Poroshell 120 Carbon Load 10 % Endcapped Yes Guard Column No Hardware Conventional Inner Diameter (ID) 3 mm LC Platform Low Dispersion UHPLC Length 100 mm Maximum Temperature 60 °C Molecular Weight Lower Limit 0 Da Molecular Weight Upper Limit 3000 Da Particle Size 1.9 µm Particle Type Superficially Porous Phase EC-C18 Pore Size 120 Å Pressure Rating 1300 bar Separation Mode Reversed Phase Shipping Solvent Acetonitrile/Water UNSPSC Code 41115711 USP Designation L1 pH Range 2-8 | 949,00 EUR | https://www.agilent.com/store/images/products/IDEX%203and4_6x100mm%20900x900.jpg | https://proquiwebep.azureedge.net/cdnfiles/nc/Productos/notfound.jpg | https://proquiwebep.azureedge.net/cdnfiles/nc/Productos/Agilent/07197846.jpg | https://proquiwebep.azureedge.net/cdnfiles/nc/Productos/Agilent/07197846.jpg
07197947 | InfinityLab Poroshell 120 | 695975-301 | InfinityLab Poroshell 120 HILIC, 3.0 x 100 mm, 2.7 µm. Superior in polar compound separation, broad pH adaptability, high-temperature stability, ideal for complex HILIC applications, ensures consistent, reproducible results. | Brand InfinityLab Poroshell 120 Carbon Load 0 % Endcapped No Guard Column No Hardware Conventional Inner Diameter (ID) 3.0 mm LC Platform HPLCUHPLC Length 100 mm Molecular Weight Lower Limit 0 Da Molecular Weight Upper Limit 3000 Da Particle Size 2.7 µm Particle Type Superficially Porous Phase HILIC Pore Size 120 Å Pressure Rating 600 bar Separation Mode HILICNormal PhaseSFC Shipping Solvent Acetonitrile/Water UNSPSC Code 41115709 pH Range 0-8 | 765,00 EUR | https://www.agilent.com/store/images/products/IDEX%203and4_6x100mm%20900x900.jpg | https://proquiwebep.azureedge.net/cdnfiles/nc/Productos/notfound.jpg | https://proquiwebep.azureedge.net/cdnfiles/nc/Productos/Agilent/07197947.jpg | https://proquiwebep.azureedge.net/cdnfiles/nc/Productos/Agilent/07197947.jpg
07198035 | InfinityLab Poroshell 120 | 699770-906T | InfinityLab Poroshell 120 EC-C8, 2.1 x 50 mm, 4 μm, with column ID. General-purpose column for diverse chromatographic applications, offers broad pH compatibility and is less retentive than C18. | Brand InfinityLab Poroshell 120 Carbon Load 5 % Endcapped Yes Guard Column No Hardware Conventional Inner Diameter (ID) 2.1 mm LC Platform HPLC Length 50 mm Maximum Temperature 60 °C Molecular Weight Lower Limit 0 Da Molecular Weight Upper Limit 3000 Da Particle Size 4 µm Particle Type Superficially Porous Phase EC-C8 Pore Size 120 Å Pressure Rating 600 bar Separation Mode Reversed Phase Shipping Solvent Acetonitrile/Water UNSPSC Code 41115709 USP Designation L7 pH Range 2-8 | 529,00 EUR | https://proquiwebblobstorage.blob.core.windows.net/cdnfiles/nc/Productos/notfound.jpg | https://proquiwebep.azureedge.net/cdnfiles/nc/Productos/notfound.jpg | https://proquiwebep.azureedge.net/cdnfiles/nc/Productos/Agilent/07198035.jpg | https://proquiwebblobstorage.blob.core.windows.net/cdnfiles/nc/Productos/notfound.jpg
07197847 | InfinityLab Poroshell 120 | 695675-306 | InfinityLab Poroshell 120 EC-C8, 3.0 x 100 mm, 1.9 µm, with column ID. General-purpose column for diverse chromatographic applications, offers broad pH compatibility and is less retentive than C18. | Brand InfinityLab Poroshell 120 Carbon Load 5 % Endcapped Yes Guard Column No Hardware Conventional Inner Diameter (ID) 3 mm LC Platform Low Dispersion UHPLC Length 100 mm Maximum Temperature 60 °C Molecular Weight Lower Limit 0 Da Molecular Weight Upper Limit 3000 Da Particle Size 1.9 µm Particle Type Superficially Porous Phase EC-C8 Pore Size 120 Å Pressure Rating 1300 bar Separation Mode Reversed Phase Shipping Solvent Acetonitrile/Water UNSPSC Code 41115711 USP Designation L7 pH Range 2-8 | 949,00 EUR | https://www.agilent.com/store/images/products/IDEX%203and4_6x100mm%20900x900.jpg | https://proquiwebep.azureedge.net/cdnfiles/nc/Productos/notfound.jpg | https://proquiwebep.azureedge.net/cdnfiles/nc/Productos/Agilent/07197847.jpg | https://proquiwebep.azureedge.net/cdnfiles/nc/Productos/Agilent/07197847.jpg
07198036 | InfinityLab Poroshell 120 | 699770-912 | InfinityLab Poroshell 120 Phenyl-Hexyl, 2.1 x 50 mm, 4 µm. Column offers alternative selectivity beyond C18's alkyl chains, enabling p-p interactions for better separation of aromatic compounds. | Brand InfinityLab Poroshell 120 Carbon Load 8 % Endcapped Yes Guard Column No Hardware Conventional Inner Diameter (ID) 2.1 mm LC Platform HPLC Length 50 mm Maximum Temperature 60 °C Molecular Weight Lower Limit 0 Da Molecular Weight Upper Limit 3000 Da Particle Size 4 µm Particle Type Superficially Porous Phase Phenyl-Hexyl Pore Size 120 Å Pressure Rating 600 bar Separation Mode Reversed Phase Shipping Solvent Acetonitrile/Water UNSPSC Code 41115709 pH Range 2-8 | 529,00 EUR | https://www.agilent.com/store/images/products/IDEX%202_1x50mm%20900x900.jpg | https://proquiwebep.azureedge.net/cdnfiles/nc/Productos/notfound.jpg | https://proquiwebep.azureedge.net/cdnfiles/nc/Productos/Agilent/07198036.jpg | https://proquiwebep.azureedge.net/cdnfiles/nc/Productos/Agilent/07198036.jpg
07197948 | InfinityLab Poroshell 120 | 695975-301T | InfinityLab Poroshell 120 HILIC, 3.0 x 100 mm, 2.7 μm, with column ID. Superior in polar compound separation, broad pH adaptability, high-temperature stability, ideal for complex HILIC applications, ensures consistent, reproducible results. | Brand InfinityLab Poroshell 120 Carbon Load 0 % Endcapped No Guard Column No Hardware Conventional Inner Diameter (ID) 3 mm LC Platform HPLCUHPLC Length 100 mm Molecular Weight Lower Limit 0 Da Molecular Weight Upper Limit 3000 Da Particle Size 2.7 µm Particle Type Superficially Porous Phase HILIC Pore Size 120 Å Pressure Rating 600 bar Separation Mode HILICNormal PhaseSFC Shipping Solvent Acetonitrile/Water UNSPSC Code 41115709 USP Designation L3 pH Range 0-8 | 758,00 EUR | https://proquiwebblobstorage.blob.core.windows.net/cdnfiles/nc/Productos/notfound.jpg | https://proquiwebep.azureedge.net/cdnfiles/nc/Productos/notfound.jpg | https://proquiwebep.azureedge.net/cdnfiles/nc/Productos/Agilent/07197948.jpg | https://proquiwebblobstorage.blob.core.windows.net/cdnfiles/nc/Productos/notfound.jpg
07197848 | InfinityLab Poroshell 120 | 695675-308 | InfinityLab Poroshell 120 PFP, 3.0 x 100 mm, 1.9 µm with, column ID. Columns provide alternative selectivity and superior peak shapes for polar and non-polar analytes, excelling with aromatic and halogenated compounds for enhanced chromatography. | Brand InfinityLab Poroshell 120 Carbon Load 5.1 % Endcapped Yes Guard Column No Hardware Conventional Inner Diameter (ID) 3 mm LC Platform Low Dispersion UHPLC Length 100 mm Maximum Temperature 60 °C Molecular Weight Lower Limit 0 Da Molecular Weight Upper Limit 3000 Da Particle Size 1.9 µm Particle Type Superficially Porous Phase PFP Pore Size 120 Å Pressure Rating 1300 bar Separation Mode Reversed Phase Shipping Solvent Acetonitrile/Water UNSPSC Code 41115711 USP Designation L43 pH Range 2-9 | 949,00 EUR | https://www.agilent.com/store/images/products/IDEX%203and4_6x100mm%20900x900.jpg | https://proquiwebep.azureedge.net/cdnfiles/nc/Productos/notfound.jpg | https://proquiwebep.azureedge.net/cdnfiles/nc/Productos/Agilent/07197848.jpg | https://proquiwebep.azureedge.net/cdnfiles/nc/Productos/Agilent/07197848.jpg
07198037 | LC Column Method Validation Kits | 699770-912K | InfinityLab Poroshell 120 Phenyl-Hexyl, 2.1 x 50 mm, 4 µm, MVK, 3/pk | Inner Diameter (ID) 2.1 mm Length 50 mm Particle Size 4 µm Particle Type Superficially Porous Separation Mode Reversed Phase UNSPSC Code 41115709 | 1 587,00 EUR | https://proquiwebblobstorage.blob.core.windows.net/cdnfiles/nc/Productos/notfound.jpg | https://proquiwebep.azureedge.net/cdnfiles/nc/Productos/notfound.jpg | https://proquiwebep.azureedge.net/cdnfiles/nc/Productos/Agilent/07198037.jpg | https://proquiwebblobstorage.blob.core.windows.net/cdnfiles/nc/Productos/notfound.jpg
07197949 | InfinityLab Poroshell 120 | 695975-302 | InfinityLab Poroshell 120 EC-C18, 3.0 x 100 mm, 2.7 µm. General purpose column, versatile pH range (2.0-9.0), max 60°C temp, ideal for diverse chromatographic needs. | Brand InfinityLab Poroshell 120 Carbon Load 10 % Endcapped Yes Guard Column No Hardware Conventional Inner Diameter (ID) 3.0 mm LC Platform HPLCUHPLC Length 100 mm Maximum Temperature 60 °C Molecular Weight Lower Limit 0 Da Molecular Weight Upper Limit 3000 Da Particle Size 2.7 µm Particle Type Superficially Porous Phase EC-C18 Pore Size 120 Å Pressure Rating 600 bar Separation Mode Reversed Phase Shipping Solvent Acetonitrile/Water UNSPSC Code 41115709 pH Range 2-8 | 765,00 EUR | https://www.agilent.com/store/images/products/IDEX%203and4_6x100mm%20900x900.jpg | https://proquiwebep.azureedge.net/cdnfiles/nc/Productos/notfound.jpg | https://proquiwebep.azureedge.net/cdnfiles/nc/Productos/Agilent/07197949.jpg | https://proquiwebep.azureedge.net/cdnfiles/nc/Productos/Agilent/07197949.jpg
07197849 | InfinityLab Poroshell 120 | 695675-312 | InfinityLab Poroshell 120 Phenyl-Hexyl, 3.0 x 100 mm, 1.9 µm, with column ID. Column offers alternative selectivity beyond C18's alkyl chains, enabling p-p interactions for better separation of aromatic compounds. | Brand InfinityLab Poroshell 120 Carbon Load 8 % Endcapped Yes Guard Column No Hardware Conventional Inner Diameter (ID) 3 mm LC Platform Low Dispersion UHPLC Length 100 mm Maximum Temperature 60 °C Molecular Weight Lower Limit 0 Da Molecular Weight Upper Limit 3000 Da Particle Size 1.9 µm Particle Type Superficially Porous Phase Phenyl-Hexyl Pore Size 120 Å Pressure Rating 1300 bar Separation Mode Reversed Phase Shipping Solvent Acetonitrile/Water UNSPSC Code 41115711 USP Designation L11 pH Range 2-8 | 949,00 EUR | https://www.agilent.com/store/images/products/IDEX%203and4_6x100mm%20900x900.jpg | https://proquiwebep.azureedge.net/cdnfiles/nc/Productos/notfound.jpg | https://proquiwebep.azureedge.net/cdnfiles/nc/Productos/Agilent/07197849.jpg | https://proquiwebep.azureedge.net/cdnfiles/nc/Productos/Agilent/07197849.jpg
07198038 | InfinityLab Poroshell 120 | 699770-912T | InfinityLab Poroshell 120 Phenyl-Hexyl, 2.1, 50 mm, 4 μm, with column ID. Column offers alternative selectivity beyond C18's alkyl chains, enabling p-p interactions for better separation of aromatic compounds. | Brand InfinityLab Poroshell 120 Carbon Load 8 % Endcapped Yes Guard Column No Hardware Conventional Inner Diameter (ID) 2.1 mm LC Platform HPLC Length 50 mm Maximum Temperature 60 °C Molecular Weight Lower Limit 0 Da Molecular Weight Upper Limit 3000 Da Particle Size 4 µm Particle Type Superficially Porous Phase Phenyl-Hexyl Pore Size 120 Å Pressure Rating 600 bar Separation Mode Reversed Phase Shipping Solvent Acetonitrile/Water UNSPSC Code 41115709 USP Designation L11 pH Range 2-8 | 529,00 EUR | https://proquiwebblobstorage.blob.core.windows.net/cdnfiles/nc/Productos/notfound.jpg | https://proquiwebep.azureedge.net/cdnfiles/nc/Productos/notfound.jpg | https://proquiwebep.azureedge.net/cdnfiles/nc/Productos/Agilent/07198038.jpg | https://proquiwebblobstorage.blob.core.windows.net/cdnfiles/nc/Productos/notfound.jpg
07197950 | LC Column Method Validation Kits | 695975-302K | InfinityLab Poroshell 120 EC-C18, 3.0 x 100 mm, 2.7 µm, method validation kit, 3/pk. Method validation kit includes three independent batches of EC-C18 columns for validation and verifcation of column performance and reproducibility | Brand InfinityLab Poroshell 120 Carbon Load 10 % Endcapped Yes Guard Column No Hardware Conventional Inner Diameter (ID) 3.0 mm LC Platform HPLCUHPLC Length 100 mm Maximum Temperature 60 °C Molecular Weight Lower Limit 0 Da Molecular Weight Upper Limit 3000 Da Particle Size 2.7 µm Particle Type Superficially Porous Phase EC-C18 Pore Size 120 Å Pressure Rating 600 bar Separation Mode Reversed Phase Shipping Solvent Acetonitrile/Water UNSPSC Code 41115709 pH Range 2-8 | 2 295,00 EUR | https://www.agilent.com/store/images/products/IDEX%203and4_6x100mm_MDK_MVK%20900x900.jpg | https://proquiwebep.azureedge.net/cdnfiles/nc/Productos/notfound.jpg | https://proquiwebep.azureedge.net/cdnfiles/nc/Productos/Agilent/07197950.jpg | https://proquiwebep.azureedge.net/cdnfiles/nc/Productos/Agilent/07197950.jpg
07198039 | InfinityLab Poroshell 120 | 699775-408 | InfinityLab Poroshell 120 PFP, 2.1 x 50 mm, 2.7 µm. Columns provide alternative selectivity and superior peak shapes for polar and non-polar analytes, excelling with aromatic and halogenated compounds for enhanced chromatography. | Brand InfinityLab Poroshell 120 Carbon Load 5.1 % Endcapped Yes Guard Column No Hardware Conventional Inner Diameter (ID) 2.1 mm LC Platform HPLCUHPLC Length 50 mm Maximum Temperature 60 °C Molecular Weight Lower Limit 0 Da Molecular Weight Upper Limit 3000 Da Particle Size 2.7 µm Particle Type Superficially Porous Phase PFP Pore Size 120 Å Pressure Rating 600 bar Separation Mode Reversed Phase Shipping Solvent Acetonitrile/Water UNSPSC Code 41115709 pH Range 2-9 | 656,00 EUR | https://www.agilent.com/store/images/products/IDEX%202_1x50mm%20900x900.jpg | https://proquiwebep.azureedge.net/cdnfiles/nc/Productos/notfound.jpg | https://proquiwebep.azureedge.net/cdnfiles/nc/Productos/Agilent/07198039.jpg | https://proquiwebep.azureedge.net/cdnfiles/nc/Productos/Agilent/07198039.jpg
07197850 | InfinityLab Poroshell 120 | 695675-408 | InfinityLab Poroshell 120 PFP, 2.1 x 100 mm, 1.9 µm, with column ID. Columns provide alternative selectivity and superior peak shapes for polar and non-polar analytes, excelling with aromatic and halogenated compounds for enhanced chromatography. | Brand InfinityLab Poroshell 120 Carbon Load 5.1 % Endcapped Yes Guard Column No Hardware Conventional Inner Diameter (ID) 2.1 mm LC Platform Low Dispersion UHPLC Length 100 mm Maximum Temperature 60 °C Molecular Weight Lower Limit 0 Da Molecular Weight Upper Limit 3000 Da Particle Size 1.9 µm Particle Type Superficially Porous Phase PFP Pore Size 120 Å Pressure Rating 1300 bar Separation Mode Reversed Phase Shipping Solvent Acetonitrile/Water UNSPSC Code 41115711 USP Designation L43 pH Range 2-9 | 949,00 EUR | https://www.agilent.com/store/images/products/IDEX%202_1x100mm%20900x900.jpg | https://proquiwebep.azureedge.net/cdnfiles/nc/Productos/notfound.jpg | https://proquiwebep.azureedge.net/cdnfiles/nc/Productos/Agilent/07197850.jpg | https://proquiwebep.azureedge.net/cdnfiles/nc/Productos/Agilent/07197850.jpg
07197951 | InfinityLab Poroshell 120 | 695975-302T | InfinityLab Poroshell 120 EC-C18, 3.0 x 100 mm, 2.7 μm, with column ID. General purpose column, versatile pH range (2.0-9.0), max 60°C temp, ideal for diverse chromatographic needs. | Brand InfinityLab Poroshell 120 Carbon Load 10 % Endcapped Yes Guard Column No Hardware Conventional Inner Diameter (ID) 3 mm LC Platform HPLCUHPLC Length 100 mm Maximum Temperature 60 °C Molecular Weight Lower Limit 0 Da Molecular Weight Upper Limit 3000 Da Particle Size 2.7 µm Particle Type Superficially Porous Phase EC-C18 Pore Size 120 Å Pressure Rating 600 bar Separation Mode Reversed Phase Shipping Solvent Acetonitrile/Water UNSPSC Code 41115709 USP Designation L1 pH Range 2-8 | 765,00 EUR | https://proquiwebblobstorage.blob.core.windows.net/cdnfiles/nc/Productos/notfound.jpg | https://proquiwebep.azureedge.net/cdnfiles/nc/Productos/notfound.jpg | https://proquiwebep.azureedge.net/cdnfiles/nc/Productos/Agilent/07197951.jpg | https://proquiwebblobstorage.blob.core.windows.net/cdnfiles/nc/Productos/notfound.jpg
07198040 | LC Column Method Validation Kits | 699775-408K | InfinityLab Poroshell 120 PFP, 2.1 x 50 mm, 2.7 µm, MVK 3/pk. Method validation kits include three HPLC columns of the same type (bonded phase, particle size configuration) but from different manufacturing lots, ensuring thorough and reliable validation. | Brand InfinityLab Poroshell 120 Carbon Load 5.1 % Endcapped Yes Guard Column No Hardware Conventional Inner Diameter (ID) 2.1 mm LC Platform HPLCUHPLC Length 50 mm Maximum Temperature 60 °C Molecular Weight Lower Limit 0 Da Molecular Weight Upper Limit 3000 Da Particle Size 2.7 µm Particle Type Superficially Porous Phase PFP Pore Size 120 Å Pressure Rating 600 bar Separation Mode Reversed Phase Shipping Solvent Acetonitrile/Water UNSPSC Code 41115709 pH Range 2-9 | 1 950,00 EUR | https://www.agilent.com/store/images/products/IDEX%202_1x50mm_MDK_MVK%20900x900.jpg | https://proquiwebep.azureedge.net/cdnfiles/nc/Productos/notfound.jpg | https://proquiwebep.azureedge.net/cdnfiles/nc/Productos/Agilent/07198040.jpg | https://proquiwebep.azureedge.net/cdnfiles/nc/Productos/Agilent/07198040.jpg
07197851 | InfinityLab Poroshell 120 | 695675-502 | InfinityLab Poroshell HPH-C18, 3.0 x 100 mm, 1.9 µm, with column ID. High pH stability columns (pH 2.0-11.0) excel in resolving basic compounds (pKa > 6) with sharp peaks, ideal for complex samples and diverse mobile phases. | Brand InfinityLab Poroshell 120 Endcapped Yes Guard Column No Hardware Conventional Inner Diameter (ID) 3 mm LC Platform Low Dispersion UHPLC Length 100 mm Maximum Temperature 60 °C Molecular Weight Lower Limit 0 Da Molecular Weight Upper Limit 3000 Da Particle Size 1.9 µm Particle Type Superficially Porous Phase HPH-C18 Pore Size 100 Å Pressure Rating 1300 bar Separation Mode Reversed Phase Shipping Solvent Acetonitrile/Water UNSPSC Code 41115711 USP Designation L1 pH Range 2-11 | 1 016,00 EUR | https://www.agilent.com/store/images/products/IDEX%203and4_6x100mm%20900x900.jpg | https://proquiwebep.azureedge.net/cdnfiles/nc/Productos/notfound.jpg | https://proquiwebep.azureedge.net/cdnfiles/nc/Productos/Agilent/07197851.jpg | https://proquiwebep.azureedge.net/cdnfiles/nc/Productos/Agilent/07197851.jpg
07197952 | InfinityLab Poroshell 120 for NP/SFC | 695975-305 | InfinityLab Poroshell 120 EC-CN, 3.0 x 100 mm, 2.7 µm. Offers alternative selectivities. Use in reversed phase for polar and midpolar compounds, and in normal phase for nonpolar analytes. Can be operated in 100% mobile phase conditions | Brand InfinityLab Poroshell 120 Carbon Load 3.5 % Endcapped Double Guard Column No Hardware Conventional Inner Diameter (ID) 3.0 mm LC Platform HPLCUHPLC Length 100 mm Maximum Temperature 60 °C Molecular Weight Lower Limit 0 Da Molecular Weight Upper Limit 3000 Da Particle Size 2.7 µm Particle Type Superficially Porous Phase EC-CN Pore Size 120 Å Pressure Rating 600 bar Separation Mode Normal PhaseReversed PhaseSFC Shipping Solvent Acetonitrile/Water UNSPSC Code 41115709 pH Range 2-9 | 765,00 EUR | https://www.agilent.com/store/images/products/IDEX%203and4_6x100mm%20900x900.jpg | https://proquiwebep.azureedge.net/cdnfiles/nc/Productos/notfound.jpg | https://proquiwebep.azureedge.net/cdnfiles/nc/Productos/Agilent/07197952.jpg | https://proquiwebep.azureedge.net/cdnfiles/nc/Productos/Agilent/07197952.jpg
07198041 | InfinityLab Poroshell 120 | 699775-408T | InfinityLab Poroshell 120 PFP, 2.1 x 50 mm, 2.7 μm, with column ID. Columns provide alternative selectivity and superior peak shapes for polar and non-polar analytes, excelling with aromatic and halogenated compounds for enhanced chromatography. | Brand InfinityLab Poroshell 120 Carbon Load 5.1 % Endcapped Yes Guard Column No Hardware Conventional Inner Diameter (ID) 2.1 mm LC Platform HPLCUHPLC Length 50 mm Maximum Temperature 60 °C Molecular Weight Lower Limit 0 Da Molecular Weight Upper Limit 3000 Da Particle Size 2.7 µm Particle Type Superficially Porous Phase PFP Pore Size 120 Å Pressure Rating 600 bar Separation Mode Reversed Phase Shipping Solvent Acetonitrile/Water UNSPSC Code 41115709 USP Designation L43 pH Range 2-9 | 650,00 EUR | https://proquiwebblobstorage.blob.core.windows.net/cdnfiles/nc/Productos/notfound.jpg | https://proquiwebep.azureedge.net/cdnfiles/nc/Productos/notfound.jpg | https://proquiwebep.azureedge.net/cdnfiles/nc/Productos/Agilent/07198041.jpg | https://proquiwebblobstorage.blob.core.windows.net/cdnfiles/nc/Productos/notfound.jpg
07197852 | InfinityLab Poroshell 120 | 695675-702 | InfinityLab Poroshell HPH-C18, 2.1 x 100 mm, 1.9 µm, with column ID. High pH stability columns (pH 2.0-11.0) excel in resolving basic compounds (pKa > 6) with sharp peaks, ideal for complex samples and diverse mobile phases. | Brand InfinityLab Poroshell 120 Endcapped Yes Guard Column No Hardware Conventional Inner Diameter (ID) 2.1 mm LC Platform Low Dispersion UHPLC Length 100 mm Maximum Temperature 60 °C Molecular Weight Lower Limit 0 Da Molecular Weight Upper Limit 3000 Da Particle Size 1.9 µm Particle Type Superficially Porous Phase HPH-C18 Pore Size 100 Å Pressure Rating 1300 bar Separation Mode Reversed Phase Shipping Solvent Acetonitrile/Water UNSPSC Code 41115711 USP Designation L1 pH Range 2-11 | 1 026,00 EUR | https://www.agilent.com/store/images/products/IDEX%202_1x100mm%20900x900.jpg | https://proquiwebep.azureedge.net/cdnfiles/nc/Productos/notfound.jpg | https://proquiwebep.azureedge.net/cdnfiles/nc/Productos/Agilent/07197852.jpg | https://proquiwebep.azureedge.net/cdnfiles/nc/Productos/Agilent/07197852.jpg
07197953 | InfinityLab Poroshell 120 for NP/SFC | 695975-305T | InfinityLab Poroshell 120 EC-CN, 3.0 x 100 mm, 2.7 μm, with column ID. Offers alternative selectivities. Use in reversed phase for polar and midpolar compounds, and in normal phase for nonpolar analytes. Can be operated in 100% mobile phase conditions | Brand InfinityLab Poroshell 120 Carbon Load 3.5 % Endcapped Double Guard Column No Hardware Conventional Inner Diameter (ID) 3 mm LC Platform HPLCUHPLC Length 100 mm Maximum Temperature 60 °C Molecular Weight Lower Limit 0 Da Molecular Weight Upper Limit 3000 Da Particle Size 2.7 µm Particle Type Superficially Porous Phase EC-CN Pore Size 120 Å Pressure Rating 600 bar Separation Mode Normal PhaseReversed PhaseSFC Shipping Solvent Acetonitrile/Water UNSPSC Code 41115709 USP Designation L10 pH Range 2-9 | 758,00 EUR | https://proquiwebblobstorage.blob.core.windows.net/cdnfiles/nc/Productos/notfound.jpg | https://proquiwebep.azureedge.net/cdnfiles/nc/Productos/notfound.jpg | https://proquiwebep.azureedge.net/cdnfiles/nc/Productos/Agilent/07197953.jpg | https://proquiwebblobstorage.blob.core.windows.net/cdnfiles/nc/Productos/notfound.jpg
07198042 | InfinityLab Poroshell 120 | 699775-702 | InfinityLab Poroshell HPH-C18, 2.1 x 50 mm, 2.7 µm. High pH stability columns (pH 2.0-11.0) excel in resolving basic compounds (pKa > 6) with sharp peaks, ideal for complex samples and diverse mobile phases. | Brand InfinityLab Poroshell 120 Endcapped Yes Guard Column No Hardware Conventional Inner Diameter (ID) 2.1 mm LC Platform HPLCUHPLC Length 50 mm Maximum Temperature 60 °C Molecular Weight Lower Limit 0 Da Molecular Weight Upper Limit 3000 Da Particle Size 2.7 µm Particle Type Superficially Porous Phase HPH-C18 Pore Size 100 Å Pressure Rating 600 bar Separation Mode Reversed Phase Shipping Solvent Acetonitrile/Water UNSPSC Code 41115709 pH Range 2-11 | 704,00 EUR | https://www.agilent.com/store/images/products/IDEX%202_1x50mm%20900x900.jpg | https://proquiwebep.azureedge.net/cdnfiles/nc/Productos/notfound.jpg | https://proquiwebep.azureedge.net/cdnfiles/nc/Productos/Agilent/07198042.jpg | https://proquiwebep.azureedge.net/cdnfiles/nc/Productos/Agilent/07198042.jpg
07202543 | InfinityLab Poroshell 120 | 695675-742 | InfinityLab Poroshell 120 Aq-C18 3.0 x 100 mm, 2.7 µm. Ideal for complex mixtures, retains polar/nonpolar compounds. Stable in 100% aqueous phases, ensures reproducibility, fits all HPLC/UHPLC systems. | Brand InfinityLab Poroshell 120 Endcapped Yes Guard Column No Hardware Conventional Inner Diameter (ID) 3.0 mm LC Platform HPLCUHPLC Length 100 mm Maximum Temperature 90 °C Molecular Weight Lower Limit 0 Da Molecular Weight Upper Limit 3000 Da Particle Size 2.7 µm Particle Type Superficially Porous Phase Aq-C18 Pore Size 120 Å Pressure Rating 1000 bar Separation Mode Reversed Phase Shipping Solvent Acetonitrile/Water USP Designation L1 pH Range 1-8 | 862,00 EUR | https://www.agilent.com/store/images/products/IDEX%203and4_6x100mm%20900x900.jpg | https://proquiwebep.azureedge.net/cdnfiles/nc/Productos/notfound.jpg | https://proquiwebep.azureedge.net/cdnfiles/nc/Productos/Agilent/07202543.jpg | https://proquiwebep.azureedge.net/cdnfiles/nc/Productos/Agilent/07202543.jpg
07197954 | InfinityLab Poroshell 120 | 695975-306 | InfinityLab Poroshell 120 EC-C8, 3.0 x 100 mm, 2.7 µm. General-purpose column for diverse chromatographic applications, offers broad pH compatibility and is less retentive than C18. | Brand InfinityLab Poroshell 120 Carbon Load 5 % Endcapped Yes Guard Column No Hardware Conventional Inner Diameter (ID) 3.0 mm LC Platform HPLCUHPLC Length 100 mm Maximum Temperature 60 °C Molecular Weight Lower Limit 0 Da Molecular Weight Upper Limit 3000 Da Particle Size 2.7 µm Particle Type Superficially Porous Phase EC-C8 Pore Size 120 Å Pressure Rating 600 bar Separation Mode Reversed Phase Shipping Solvent Acetonitrile/Water UNSPSC Code 41115709 pH Range 2-8 | 765,00 EUR | https://www.agilent.com/store/images/products/IDEX%203and4_6x100mm%20900x900.jpg | https://proquiwebep.azureedge.net/cdnfiles/nc/Productos/notfound.jpg | https://proquiwebep.azureedge.net/cdnfiles/nc/Productos/Agilent/07197954.jpg | https://proquiwebep.azureedge.net/cdnfiles/nc/Productos/Agilent/07197954.jpg
07197955 | InfinityLab Poroshell 120 | 695975-306K | InfinityLab Poroshell 120 EC-C8, 3.0 x 100 mm, 2.7 µm, method validation kit, 3/pk. Method validation kit includes three independent batches of EC-C18 columns for validation and verifcation of column performance and reproducibility | Brand InfinityLab Poroshell 120 Carbon Load 5 % Endcapped Yes Guard Column No Hardware Conventional Inner Diameter (ID) 3.0 mm LC Platform HPLCUHPLC Length 100 mm Maximum Temperature 60 °C Molecular Weight Lower Limit 0 Da Molecular Weight Upper Limit 3000 Da Particle Size 2.7 µm Particle Type Superficially Porous Phase EC-C8 Pore Size 120 Å Pressure Rating 600 bar Separation Mode Reversed Phase Shipping Solvent Acetonitrile/Water UNSPSC Code 41115709 pH Range 2-8 | 2 295,00 EUR | https://www.agilent.com/store/images/products/IDEX%203and4_6x100mm_MDK_MVK%20900x900.jpg | https://proquiwebep.azureedge.net/cdnfiles/nc/Productos/notfound.jpg | https://proquiwebep.azureedge.net/cdnfiles/nc/Productos/Agilent/07197955.jpg | https://proquiwebep.azureedge.net/cdnfiles/nc/Productos/Agilent/07197955.jpg
07197853 | InfinityLab Poroshell 120 HILIC | 695675-901 | InfinityLab Poroshell 120 HILIC, 2.1 x 100 mm, 1.9 µm, with column ID. Superior in polar compound separation, broad pH adaptability, high-temperature stability, ideal for complex HILIC applications, ensures consistent, reproducible results. | Brand InfinityLab Poroshell 120 Carbon Load 0 % Endcapped No Guard Column No Hardware Conventional Inner Diameter (ID) 2.1 mm LC Platform Low Dispersion UHPLC Length 100 mm Molecular Weight Lower Limit 0 Da Molecular Weight Upper Limit 3000 Da Particle Size 1.9 µm Particle Type Superficially Porous Phase HILIC Pore Size 120 Å Pressure Rating 1300 bar Separation Mode HILICNormal PhaseSFC Shipping Solvent Acetonitrile/Water UNSPSC Code 41115711 USP Designation L3 pH Range 0-8 | 949,00 EUR | https://www.agilent.com/store/images/products/IDEX%202_1x100mm%20900x900.jpg | https://proquiwebep.azureedge.net/cdnfiles/nc/Productos/notfound.jpg | https://proquiwebep.azureedge.net/cdnfiles/nc/Productos/Agilent/07197853.jpg | https://proquiwebep.azureedge.net/cdnfiles/nc/Productos/Agilent/07197853.jpg
07198043 | InfinityLab Poroshell 120 | 699775-702K | InfinityLab Poroshell HPH-C18, 2.1 x 50 mm, 2.7 µm, MVK 3/pk. The Method Validation Kit comprises three HPLC columns, identical in particle size and bonded phase but sourced from varied manufacturing lots, guaranteeing thorough and dependable method validation. | Brand InfinityLab Poroshell 120 Endcapped Yes Guard Column No Hardware Conventional Inner Diameter (ID) 2.1 mm LC Platform HPLCUHPLC Length 50 mm Maximum Temperature 60 °C Molecular Weight Lower Limit 0 Da Molecular Weight Upper Limit 3000 Da Particle Size 2.7 µm Particle Type Superficially Porous Phase HPH-C18 Pore Size 100 Å Pressure Rating 600 bar Separation Mode Reversed Phase Shipping Solvent Acetonitrile/Water UNSPSC Code 41115709 pH Range 2-11 | 2 111,00 EUR | https://www.agilent.com/store/images/products/IDEX%202_1x50mm_MDK_MVK%20900x900.jpg | https://proquiwebep.azureedge.net/cdnfiles/nc/Productos/notfound.jpg | https://proquiwebep.azureedge.net/cdnfiles/nc/Productos/Agilent/07198043.jpg | https://proquiwebep.azureedge.net/cdnfiles/nc/Productos/Agilent/07198043.jpg
07198044 | InfinityLab Poroshell 120 | 699775-702T | InfinityLab Poroshell HPH-C18, 2.1 , 50 mm, 2.7 μm, with column ID. High pH stability columns (pH 2.0-11.0) excel in resolving basic compounds (pKa > 6) with sharp peaks, ideal for complex samples and diverse mobile phases. | Brand InfinityLab Poroshell 120 Endcapped Yes Guard Column No Hardware Conventional Inner Diameter (ID) 2.1 mm LC Platform HPLCUHPLC Length 50 mm Maximum Temperature 60 °C Molecular Weight Lower Limit 0 Da Molecular Weight Upper Limit 3000 Da Particle Size 2.7 µm Particle Type Superficially Porous Phase HPH-C18 Pore Size 100 Å Pressure Rating 600 bar Separation Mode Reversed Phase Shipping Solvent Acetonitrile/Water UNSPSC Code 41115709 USP Designation L1 pH Range 2-11 | 704,00 EUR | https://proquiwebblobstorage.blob.core.windows.net/cdnfiles/nc/Productos/notfound.jpg | https://proquiwebep.azureedge.net/cdnfiles/nc/Productos/notfound.jpg | https://proquiwebep.azureedge.net/cdnfiles/nc/Productos/Agilent/07198044.jpg | https://proquiwebblobstorage.blob.core.windows.net/cdnfiles/nc/Productos/notfound.jpg
07197854 | InfinityLab Poroshell 120 | 695675-902 | InfinityLab Poroshell 120 EC-C18, 2.1 x 100 mm, 1.9 µm, with column ID. General purpose column, versatile pH range (2.0-9.0), max 60°C temp, ideal for diverse chromatographic needs. | Brand InfinityLab Poroshell 120 Carbon Load 10 % Endcapped Yes Guard Column No Hardware Conventional Inner Diameter (ID) 2.1 mm LC Platform Low Dispersion UHPLC Length 100 mm Maximum Temperature 60 °C Molecular Weight Lower Limit 0 Da Molecular Weight Upper Limit 3000 Da Particle Size 1.9 µm Particle Type Superficially Porous Phase EC-C18 Pore Size 120 Å Pressure Rating 1300 bar Separation Mode Reversed Phase Shipping Solvent Acetonitrile/Water UNSPSC Code 41115711 USP Designation L1 pH Range 2-8 | 949,00 EUR | https://www.agilent.com/store/images/products/IDEX%202_1x100mm%20900x900.jpg | https://proquiwebep.azureedge.net/cdnfiles/nc/Productos/notfound.jpg | https://proquiwebep.azureedge.net/cdnfiles/nc/Productos/Agilent/07197854.jpg | https://proquiwebep.azureedge.net/cdnfiles/nc/Productos/Agilent/07197854.jpg
07197956 | InfinityLab Poroshell 120 | 695975-306T | InfinityLab Poroshell 120 EC-C8, 3.0 x 100 mm, 2.7 μm, with column ID. General-purpose column for diverse chromatographic applications, offers broad pH compatibility and is less retentive than C18. | Brand InfinityLab Poroshell 120 Carbon Load 5 % Endcapped Yes Guard Column No Hardware Conventional Inner Diameter (ID) 3 mm LC Platform HPLCUHPLC Length 100 mm Maximum Temperature 60 °C Molecular Weight Lower Limit 0 Da Molecular Weight Upper Limit 3000 Da Particle Size 2.7 µm Particle Type Superficially Porous Phase EC-C8 Pore Size 120 Å Pressure Rating 600 bar Separation Mode Reversed Phase Shipping Solvent Acetonitrile/Water UNSPSC Code 41115709 USP Designation L7 pH Range 2-8 | 758,00 EUR | https://proquiwebblobstorage.blob.core.windows.net/cdnfiles/nc/Productos/notfound.jpg | https://proquiwebep.azureedge.net/cdnfiles/nc/Productos/notfound.jpg | https://proquiwebep.azureedge.net/cdnfiles/nc/Productos/Agilent/07197956.jpg | https://proquiwebblobstorage.blob.core.windows.net/cdnfiles/nc/Productos/notfound.jpg
07197957 | InfinityLab Poroshell 120 | 695975-308 | InfinityLab Poroshell 120 PFP, 3.0 x 100 mm, 2.7 µm. Columns provide alternative selectivity and superior peak shapes for polar and non-polar analytes, excelling with aromatic and halogenated compounds for enhanced chromatography. | Brand InfinityLab Poroshell 120 Carbon Load 5.1 % Endcapped Yes Guard Column No Hardware Conventional Inner Diameter (ID) 3.0 mm LC Platform HPLCUHPLC Length 100 mm Maximum Temperature 60 °C Molecular Weight Lower Limit 0 Da Molecular Weight Upper Limit 3000 Da Particle Size 2.7 µm Particle Type Superficially Porous Phase PFP Pore Size 120 Å Pressure Rating 600 bar Separation Mode Reversed Phase Shipping Solvent Acetonitrile/Water UNSPSC Code 41115709 pH Range 2-9 | 765,00 EUR | https://www.agilent.com/store/images/products/IDEX%203and4_6x100mm%20900x900.jpg | https://proquiwebep.azureedge.net/cdnfiles/nc/Productos/notfound.jpg | https://proquiwebep.azureedge.net/cdnfiles/nc/Productos/Agilent/07197957.jpg | https://proquiwebep.azureedge.net/cdnfiles/nc/Productos/Agilent/07197957.jpg
07198045 | InfinityLab Poroshell 120 | 699775-706 | InfinityLab Poroshell HPH-C8, 2.1 x 50 mm, 2.7 µm. High pH stability columns (pH 2.0-11.0) excel in resolving basic compounds (pKa > 6) with sharp peaks, ideal for complex samples and diverse mobile phases. | Brand InfinityLab Poroshell 120 Endcapped Yes Guard Column No Hardware Conventional Inner Diameter (ID) 2.1 mm LC Platform HPLCUHPLC Length 50 mm Maximum Temperature 60 °C Molecular Weight Lower Limit 0 Da Molecular Weight Upper Limit 3000 Da Particle Size 2.7 µm Particle Type Superficially Porous Phase HPH-C8 Pore Size 100 Å Pressure Rating 600 bar Separation Mode Reversed Phase Shipping Solvent Acetonitrile/Water UNSPSC Code 41115709 pH Range 2-11 | 704,00 EUR | https://www.agilent.com/store/images/products/IDEX%202_1x50mm%20900x900.jpg | https://proquiwebep.azureedge.net/cdnfiles/nc/Productos/notfound.jpg | https://proquiwebep.azureedge.net/cdnfiles/nc/Productos/Agilent/07198045.jpg | https://proquiwebep.azureedge.net/cdnfiles/nc/Productos/Agilent/07198045.jpg
07197855 | InfinityLab Poroshell 120 | 695675-906 | InfinityLab Poroshell 120 EC-C8, 2.1 x 100 mm, 1.9 µm, with column ID. General-purpose column for diverse chromatographic applications, offers broad pH compatibility and is less retentive than C18. | Brand InfinityLab Poroshell 120 Carbon Load 5 % Endcapped Yes Guard Column No Hardware Conventional Inner Diameter (ID) 2.1 mm LC Platform Low Dispersion UHPLC Length 100 mm Maximum Temperature 60 °C Molecular Weight Lower Limit 0 Da Molecular Weight Upper Limit 3000 Da Particle Size 1.9 µm Particle Type Superficially Porous Phase EC-C8 Pore Size 120 Å Pressure Rating 1300 bar Separation Mode Reversed Phase Shipping Solvent Acetonitrile/Water UNSPSC Code 41115711 USP Designation L7 pH Range 2-8 | 949,00 EUR | https://www.agilent.com/store/images/products/IDEX%202_1x100mm%20900x900.jpg | https://proquiwebep.azureedge.net/cdnfiles/nc/Productos/notfound.jpg | https://proquiwebep.azureedge.net/cdnfiles/nc/Productos/Agilent/07197855.jpg | https://proquiwebep.azureedge.net/cdnfiles/nc/Productos/Agilent/07197855.jpg
07197958 | LC Column Method Validation Kits | 695975-308K | InfinityLab Poroshell 120 PFP, 3.0 x 100 mm, 2.7 µm, MVK 3/pk. Method validation kits include three HPLC columns of the same type (bonded phase, particle size configuration) but from different manufacturing lots, ensuring thorough and reliable validation. | Brand InfinityLab Poroshell 120 Carbon Load 5.1 % Endcapped Yes Guard Column No Hardware Conventional Inner Diameter (ID) 3.0 mm LC Platform HPLCUHPLC Length 100 mm Maximum Temperature 60 °C Molecular Weight Lower Limit 0 Da Molecular Weight Upper Limit 3000 Da Particle Size 2.7 µm Particle Type Superficially Porous Phase PFP Pore Size 120 Å Pressure Rating 600 bar Separation Mode Reversed Phase Shipping Solvent Acetonitrile/Water UNSPSC Code 41115709 pH Range 2-9 | 2 295,00 EUR | https://www.agilent.com/store/images/products/IDEX%203and4_6x100mm_MDK_MVK%20900x900.jpg | https://proquiwebep.azureedge.net/cdnfiles/nc/Productos/notfound.jpg | https://proquiwebep.azureedge.net/cdnfiles/nc/Productos/Agilent/07197958.jpg | https://proquiwebep.azureedge.net/cdnfiles/nc/Productos/Agilent/07197958.jpg
07198046 | InfinityLab Poroshell 120 | 699775-706K | InfinityLab Poroshell HPH-C8, 2.1 x 50 mm, 2.7 µm, MVK 3/pk. The Method Validation Kit comprises three HPLC columns, identical in particle size and bonded phase but sourced from varied manufacturing lots, guaranteeing thorough and dependable method validation. | Brand InfinityLab Poroshell 120 Endcapped Yes Guard Column No Hardware Conventional Inner Diameter (ID) 2.1 mm LC Platform HPLCUHPLC Length 50 mm Maximum Temperature 60 °C Molecular Weight Lower Limit 0 Da Molecular Weight Upper Limit 3000 Da Particle Size 2.7 µm Particle Type Superficially Porous Phase HPH-C8 Pore Size 100 Å Pressure Rating 600 bar Separation Mode Reversed Phase Shipping Solvent Acetonitrile/Water UNSPSC Code 41115709 pH Range 2-11 | 2 132,00 EUR | https://www.agilent.com/store/images/products/IDEX%202_1x50mm_MDK_MVK%20900x900.jpg | https://proquiwebep.azureedge.net/cdnfiles/nc/Productos/notfound.jpg | https://proquiwebep.azureedge.net/cdnfiles/nc/Productos/Agilent/07198046.jpg | https://proquiwebep.azureedge.net/cdnfiles/nc/Productos/Agilent/07198046.jpg
07197856 | InfinityLab Poroshell 120 | 695675-912 | InfinityLab Poroshell 120 Phenyl-Hexyl, 2.1 x 100 mm, 1.9 µm, with column ID. Column offers alternative selectivity beyond C18's alkyl chains, enabling p-p interactions for better separation of aromatic compounds. | Brand InfinityLab Poroshell 120 Carbon Load 8 % Endcapped Yes Guard Column No Hardware Conventional Inner Diameter (ID) 2.1 mm LC Platform Low Dispersion UHPLC Length 100 mm Maximum Temperature 60 °C Molecular Weight Lower Limit 0 Da Molecular Weight Upper Limit 3000 Da Particle Size 1.9 µm Particle Type Superficially Porous Phase Phenyl-Hexyl Pore Size 120 Å Pressure Rating 1300 bar Separation Mode Reversed Phase Shipping Solvent Acetonitrile/Water UNSPSC Code 41115711 USP Designation L11 pH Range 2-8 | 958,00 EUR | https://www.agilent.com/store/images/products/IDEX%202_1x100mm%20900x900.jpg | https://proquiwebep.azureedge.net/cdnfiles/nc/Productos/notfound.jpg | https://proquiwebep.azureedge.net/cdnfiles/nc/Productos/Agilent/07197856.jpg | https://proquiwebep.azureedge.net/cdnfiles/nc/Productos/Agilent/07197856.jpg
07197959 | InfinityLab Poroshell 120 | 695975-308T | InfinityLab Poroshell 120 PFP, 3.0 x 100 mm, 2.7 μm, with column ID. Columns provide alternative selectivity and superior peak shapes for polar and non-polar analytes, excelling with aromatic and halogenated compounds for enhanced chromatography. | Brand InfinityLab Poroshell 120 Carbon Load 5.1 % Endcapped Yes Guard Column No Hardware Conventional Inner Diameter (ID) 3 mm LC Platform HPLCUHPLC Length 100 mm Maximum Temperature 60 °C Molecular Weight Lower Limit 0 Da Molecular Weight Upper Limit 3000 Da Particle Size 2.7 µm Particle Type Superficially Porous Phase PFP Pore Size 120 Å Pressure Rating 600 bar Separation Mode Reversed Phase Shipping Solvent Acetonitrile/Water UNSPSC Code 41115709 USP Designation L43 pH Range 2-9 | 758,00 EUR | https://proquiwebblobstorage.blob.core.windows.net/cdnfiles/nc/Productos/notfound.jpg | https://proquiwebep.azureedge.net/cdnfiles/nc/Productos/notfound.jpg | https://proquiwebep.azureedge.net/cdnfiles/nc/Productos/Agilent/07197959.jpg | https://proquiwebblobstorage.blob.core.windows.net/cdnfiles/nc/Productos/notfound.jpg
07197857 | InfinityLab Poroshell 120 | 695768-901 | InfinityLab Poroshell 120 Bonus-RP, 2.1 x 100 mm, 2.7 µm. Superior elution with lower organic modifiers, excelling in chromatographic separations. | Brand InfinityLab Poroshell 120 Carbon Load 7.5 % Endcapped Triple Guard Column No Hardware Conventional Inner Diameter (ID) 2.1 mm LC Platform HPLCUHPLC Length 100 mm Maximum Temperature 60 °C Molecular Weight Lower Limit 0 Da Molecular Weight Upper Limit 3000 Da Particle Size 2.7 µm Particle Type Superficially Porous Phase Bonus-RP Pore Size 120 Å Pressure Rating 600 bar Separation Mode Reversed Phase Shipping Solvent Acetonitrile/Water UNSPSC Code 41115709 pH Range 2-9 | 765,00 EUR | https://www.agilent.com/store/images/products/IDEX%202_1x100mm%20900x900.jpg | https://proquiwebep.azureedge.net/cdnfiles/nc/Productos/notfound.jpg | https://proquiwebep.azureedge.net/cdnfiles/nc/Productos/Agilent/07197857.jpg | https://proquiwebep.azureedge.net/cdnfiles/nc/Productos/Agilent/07197857.jpg
07198047 | InfinityLab Poroshell 120 | 699775-706T | InfinityLab Poroshell HPH-C8, 2.1 , 50 mm, 2.7 μm, with column ID. High pH stability columns (pH 2.0-11.0) excel in resolving basic compounds (pKa > 6) with sharp peaks, ideal for complex samples and diverse mobile phases. | Brand InfinityLab Poroshell 120 Endcapped Yes Guard Column No Hardware Conventional Inner Diameter (ID) 2.1 mm LC Platform HPLCUHPLC Length 50 mm Maximum Temperature 60 °C Molecular Weight Lower Limit 0 Da Molecular Weight Upper Limit 3000 Da Particle Size 2.7 µm Particle Type Superficially Porous Phase HPH-C8 Pore Size 100 Å Pressure Rating 600 bar Separation Mode Reversed Phase Shipping Solvent Acetonitrile/Water UNSPSC Code 41115709 USP Designation L7 pH Range 2-11 | 711,00 EUR | https://proquiwebblobstorage.blob.core.windows.net/cdnfiles/nc/Productos/notfound.jpg | https://proquiwebep.azureedge.net/cdnfiles/nc/Productos/notfound.jpg | https://proquiwebep.azureedge.net/cdnfiles/nc/Productos/Agilent/07198047.jpg | https://proquiwebblobstorage.blob.core.windows.net/cdnfiles/nc/Productos/notfound.jpg
07197960 | InfinityLab Poroshell 120 | 695975-312 | InfinityLab Poroshell 120 Phenyl-Hexyl, 3.0 x 100 mm, 2.7 µm. Column offers alternative selectivity beyond C18's alkyl chains, enabling p-p interactions for better separation of aromatic compounds. | Brand InfinityLab Poroshell 120 Carbon Load 8 % Endcapped Yes Guard Column No Hardware Conventional Inner Diameter (ID) 3.0 mm LC Platform HPLCUHPLC Length 100 mm Maximum Temperature 60 °C Molecular Weight Lower Limit 0 Da Molecular Weight Upper Limit 3000 Da Particle Size 2.7 µm Particle Type Superficially Porous Phase Phenyl-Hexyl Pore Size 120 Å Pressure Rating 600 bar Separation Mode Reversed Phase Shipping Solvent Acetonitrile/Water UNSPSC Code 41115709 pH Range 2-8 | 765,00 EUR | https://www.agilent.com/store/images/products/IDEX%203and4_6x100mm%20900x900.jpg | https://proquiwebep.azureedge.net/cdnfiles/nc/Productos/notfound.jpg | https://proquiwebep.azureedge.net/cdnfiles/nc/Productos/Agilent/07197960.jpg | https://proquiwebep.azureedge.net/cdnfiles/nc/Productos/Agilent/07197960.jpg
07197858 | LC Column Method Validation Kits | 695768-901K | InfinityLab Poroshell 120 Bonus-RP, 2.1 x 100 mm, 2.7 µm, MVK, 3/pk. Method validation kit includes three independent batches of Bonus-RP columns for validation and verifcation of column performance and reproducibility. | Brand InfinityLab Poroshell 120 Carbon Load 7.5 % Endcapped Triple Guard Column No Hardware Conventional Inner Diameter (ID) 2.1 mm LC Platform HPLCUHPLC Length 100 mm Maximum Temperature 60 °C Molecular Weight Lower Limit 0 Da Molecular Weight Upper Limit 3000 Da Particle Size 2.7 µm Particle Type Superficially Porous Phase Bonus-RP Pore Size 120 Å Pressure Rating 600 bar Separation Mode Reversed Phase Shipping Solvent Acetonitrile/Water UNSPSC Code 41115709 pH Range 2-9 | 2 295,00 EUR | https://www.agilent.com/store/images/products/IDEX%202_1x100mm_MDK_MVK%20900x900.jpg | https://proquiwebep.azureedge.net/cdnfiles/nc/Productos/notfound.jpg | https://proquiwebep.azureedge.net/cdnfiles/nc/Productos/Agilent/07197858.jpg | https://proquiwebep.azureedge.net/cdnfiles/nc/Productos/Agilent/07197858.jpg
07202547 | InfinityLab Poroshell 120 | 699775-742 | InfinityLab Poroshell 120 Aq-C18 2.1 x 50 mm, 2.7 µm. Ideal for complex mixtures, retains polar/nonpolar compounds. Stable in 100% aqueous phases, ensures reproducibility, fits all HPLC/UHPLC systems. | Brand InfinityLab Poroshell 120 Endcapped Yes Guard Column No Hardware Conventional Inner Diameter (ID) 2.1 mm LC Platform HPLCUHPLC Length 50 mm Maximum Temperature 90 °C Molecular Weight Lower Limit 0 Da Molecular Weight Upper Limit 3000 Da Particle Size 2.7 µm Particle Type Superficially Porous Phase Aq-C18 Pore Size 120 Å Pressure Rating 600 bar Separation Mode Reversed Phase Shipping Solvent Acetonitrile/Water USP Designation L1 pH Range 1-8 | 739,00 EUR | https://www.agilent.com/store/images/products/IDEX%202_1x50mm%20900x900.jpg | https://proquiwebep.azureedge.net/cdnfiles/nc/Productos/notfound.jpg | https://proquiwebep.azureedge.net/cdnfiles/nc/Productos/Agilent/07202547.jpg | https://proquiwebep.azureedge.net/cdnfiles/nc/Productos/Agilent/07202547.jpg
07197961 | LC Column Method Validation Kits | 695975-312K | InfinityLab Poroshell 120 Phenyl-Hexyl, 3.0 x 100 mm, 2.7 µm, MVK, 3/pk. MVK includes three HPLC columns with the same bonded phase and particle size configuration but from different manufacturing lots, ensuring comprehensive and reliable method validation. | Brand InfinityLab Poroshell 120 Carbon Load 8 % Endcapped Yes Guard Column No Hardware Conventional Inner Diameter (ID) 3.0 mm LC Platform HPLCUHPLC Length 100 mm Maximum Temperature 60 °C Molecular Weight Lower Limit 0 Da Molecular Weight Upper Limit 3000 Da Particle Size 2.7 µm Particle Type Superficially Porous Phase Phenyl-Hexyl Pore Size 120 Å Pressure Rating 600 bar Separation Mode Reversed Phase Shipping Solvent Acetonitrile/Water UNSPSC Code 41115709 pH Range 2-8 | 2 295,00 EUR | https://www.agilent.com/store/images/products/IDEX%203and4_6x100mm_MDK_MVK%20900x900.jpg | https://proquiwebep.azureedge.net/cdnfiles/nc/Productos/notfound.jpg | https://proquiwebep.azureedge.net/cdnfiles/nc/Productos/Agilent/07197961.jpg | https://proquiwebep.azureedge.net/cdnfiles/nc/Productos/Agilent/07197961.jpg
07197859 | InfinityLab Poroshell 120 | 695768-901T | InfinityLab Poroshell 120 Bonus-RP, 2.1 x 100 mm, 2.7 µm, with column ID. Superior elution with lower organic modifiers, excelling in chromatographic separations. | Brand InfinityLab Poroshell 120 Carbon Load 7.5 % Endcapped Triple Guard Column No Hardware Conventional Inner Diameter (ID) 2.1 mm LC Platform HPLCUHPLC Length 100 mm Maximum Temperature 60 °C Molecular Weight Lower Limit 0 Da Molecular Weight Upper Limit 3000 Da Particle Size 2.7 µm Particle Type Superficially Porous Phase Bonus-RP Pore Size 120 Å Pressure Rating 600 bar Separation Mode Reversed Phase Shipping Solvent Acetonitrile/Water UNSPSC Code 41115709 USP Designation L60 pH Range 2-9 | 758,00 EUR | https://proquiwebblobstorage.blob.core.windows.net/cdnfiles/nc/Productos/notfound.jpg | https://proquiwebep.azureedge.net/cdnfiles/nc/Productos/notfound.jpg | https://proquiwebep.azureedge.net/cdnfiles/nc/Productos/Agilent/07197859.jpg | https://proquiwebblobstorage.blob.core.windows.net/cdnfiles/nc/Productos/notfound.jpg
07198048 | InfinityLab Poroshell 120 | 699775-901 | InfinityLab Poroshell 120 HILIC, 2.1 x 50 mm, 2.7 µm. Superior in polar compound separation, broad pH adaptability, high-temperature stability, ideal for complex HILIC applications, ensures consistent, reproducible results. | Brand InfinityLab Poroshell 120 Carbon Load 0 % Endcapped No Guard Column No Hardware Conventional Inner Diameter (ID) 2.1 mm LC Platform HPLCUHPLC Length 50 mm Molecular Weight Lower Limit 0 Da Molecular Weight Upper Limit 3000 Da Particle Size 2.7 µm Particle Type Superficially Porous Phase HILIC Pore Size 120 Å Pressure Rating 600 bar Separation Mode HILICNormal PhaseSFC Shipping Solvent Acetonitrile/Water UNSPSC Code 41115709 pH Range 0-8 | 656,00 EUR | https://www.agilent.com/store/images/products/IDEX%202_1x50mm%20900x900.jpg | https://proquiwebep.azureedge.net/cdnfiles/nc/Productos/notfound.jpg | https://proquiwebep.azureedge.net/cdnfiles/nc/Productos/Agilent/07198048.jpg | https://proquiwebep.azureedge.net/cdnfiles/nc/Productos/Agilent/07198048.jpg
07197962 | InfinityLab Poroshell 120 | 695975-312T | InfinityLab Poroshell 120 Phenyl-Hexyl, 3, 100 mm, 2.7 μm, with column ID. Column offers alternative selectivity beyond C18's alkyl chains, enabling p-p interactions for better separation of aromatic compounds. | Brand InfinityLab Poroshell 120 Carbon Load 8 % Endcapped Yes Guard Column No Hardware Conventional Inner Diameter (ID) 3 mm LC Platform HPLCUHPLC Length 100 mm Maximum Temperature 60 °C Molecular Weight Lower Limit 0 Da Molecular Weight Upper Limit 3000 Da Particle Size 2.7 µm Particle Type Superficially Porous Phase Phenyl-Hexyl Pore Size 120 Å Pressure Rating 600 bar Separation Mode Reversed Phase Shipping Solvent Acetonitrile/Water UNSPSC Code 41115709 USP Designation L11 pH Range 2-8 | 758,00 EUR | https://proquiwebblobstorage.blob.core.windows.net/cdnfiles/nc/Productos/notfound.jpg | https://proquiwebep.azureedge.net/cdnfiles/nc/Productos/notfound.jpg | https://proquiwebep.azureedge.net/cdnfiles/nc/Productos/Agilent/07197962.jpg | https://proquiwebblobstorage.blob.core.windows.net/cdnfiles/nc/Productos/notfound.jpg
07197860 | InfinityLab Poroshell 120 | 695770-408 | InfinityLab Poroshell 120 PFP, 2.1 x 100 mm, 4 µm. Columns provide alternative selectivity and superior peak shapes for polar and non-polar analytes, excelling with aromatic and halogenated compounds for enhanced chromatography. | Brand InfinityLab Poroshell 120 Carbon Load 5.1 % Endcapped Yes Guard Column No Hardware Conventional Inner Diameter (ID) 2.1 mm LC Platform HPLC Length 100 mm Maximum Temperature 60 °C Molecular Weight Lower Limit 0 Da Molecular Weight Upper Limit 3000 Da Particle Size 4 µm Particle Type Superficially Porous Phase PFP Pore Size 120 Å Pressure Rating 600 bar Separation Mode Reversed Phase Shipping Solvent Acetonitrile/Water UNSPSC Code 41115709 pH Range 2-9 | 639,00 EUR | https://www.agilent.com/store/images/products/IDEX%202_1x100mm%20900x900.jpg | https://proquiwebep.azureedge.net/cdnfiles/nc/Productos/notfound.jpg | https://proquiwebep.azureedge.net/cdnfiles/nc/Productos/Agilent/07197860.jpg | https://proquiwebep.azureedge.net/cdnfiles/nc/Productos/Agilent/07197860.jpg
07198049 | InfinityLab Poroshell 120 | 699775-901T | InfinityLab Poroshell 120 HILIC, 2.1 x 50 mm, 2.7 μm, with column ID. Superior in polar compound separation, broad pH adaptability, high-temperature stability, ideal for complex HILIC applications, ensures consistent, reproducible results. | Brand InfinityLab Poroshell 120 Carbon Load 0 % Endcapped No Guard Column No Hardware Conventional Inner Diameter (ID) 2.1 mm LC Platform HPLCUHPLC Length 50 mm Molecular Weight Lower Limit 0 Da Molecular Weight Upper Limit 3000 Da Particle Size 2.7 µm Particle Type Superficially Porous Phase HILIC Pore Size 120 Å Pressure Rating 600 bar Separation Mode HILICNormal PhaseSFC Shipping Solvent Acetonitrile/Water UNSPSC Code 41115709 USP Designation L3 pH Range 0-8 | 650,00 EUR | https://proquiwebblobstorage.blob.core.windows.net/cdnfiles/nc/Productos/notfound.jpg | https://proquiwebep.azureedge.net/cdnfiles/nc/Productos/notfound.jpg | https://proquiwebep.azureedge.net/cdnfiles/nc/Productos/Agilent/07198049.jpg | https://proquiwebblobstorage.blob.core.windows.net/cdnfiles/nc/Productos/notfound.jpg
07197963 | InfinityLab Poroshell 120 | 695975-342 | InfinityLab Poroshell 120 CS-C18, 3.0 x 100 mm, 2.7 µm. High efficiency, broad pH compatibility (1.0-11.0), and stable up to 90°C for versatile analytical applications. | Brand InfinityLab Poroshell 120 Endcapped Yes Guard Column No Hardware Conventional Inner Diameter (ID) 3.0 mm LC Platform HPLCUHPLC Length 100 mm Maximum Temperature 90 °C Molecular Weight Lower Limit 0 Da Molecular Weight Upper Limit 3000 Da Particle Size 2.7 µm Particle Type Superficially Porous Phase CS-C18 Pore Size 100 Å Pressure Rating 600 bar Separation Mode Reversed Phase Shipping Solvent Acetonitrile USP Designation L1 pH Range 1-11 | 906,00 EUR | https://www.agilent.com/store/images/products/IDEX%203and4_6x100mm%20900x900.jpg | https://proquiwebep.azureedge.net/cdnfiles/nc/Productos/notfound.jpg | https://proquiwebep.azureedge.net/cdnfiles/nc/Productos/Agilent/07197963.jpg | https://proquiwebep.azureedge.net/cdnfiles/nc/Productos/Agilent/07197963.jpg
07197861 | InfinityLab Poroshell 120 | 695770-408K | InfinityLab Poroshell 120 PFP, 2.1 x 100 mm, 4 µm, MVK, 3/pk | Inner Diameter (ID) 2.1 mm Length 100 mm Particle Size 4 µm Particle Type Superficially Porous Separation Mode Reversed Phase UNSPSC Code 41115709 | 1 937,00 EUR | https://proquiwebblobstorage.blob.core.windows.net/cdnfiles/nc/Productos/notfound.jpg | https://proquiwebep.azureedge.net/cdnfiles/nc/Productos/notfound.jpg | https://proquiwebep.azureedge.net/cdnfiles/nc/Productos/Agilent/07197861.jpg | https://proquiwebblobstorage.blob.core.windows.net/cdnfiles/nc/Productos/notfound.jpg
07198050 | InfinityLab Poroshell 120 | 699775-902 | InfinityLab Poroshell 120 EC-C18, 2.1 x 50 mm, 2.7 µm. General purpose column, versatile pH range (2.0-9.0), max 60°C temp, ideal for diverse chromatographic needs. | Brand InfinityLab Poroshell 120 Carbon Load 10 % Endcapped Yes Guard Column No Hardware Conventional Inner Diameter (ID) 2.1 mm LC Platform HPLCUHPLC Length 50 mm Maximum Temperature 60 °C Molecular Weight Lower Limit 0 Da Molecular Weight Upper Limit 3000 Da Particle Size 2.7 µm Particle Type Superficially Porous Phase EC-C18 Pore Size 120 Å Pressure Rating 600 bar Separation Mode Reversed Phase Shipping Solvent Acetonitrile/Water UNSPSC Code 41115709 pH Range 2-8 | 656,00 EUR | https://www.agilent.com/store/images/products/IDEX%202_1x50mm%20900x900.jpg | https://proquiwebep.azureedge.net/cdnfiles/nc/Productos/notfound.jpg | https://proquiwebep.azureedge.net/cdnfiles/nc/Productos/Agilent/07198050.jpg | https://proquiwebep.azureedge.net/cdnfiles/nc/Productos/Agilent/07198050.jpg
07197964 | InfinityLab Poroshell 120 | 695975-408 | InfinityLab Poroshell 120 PFP, 4.6 x 100 mm, 2.7 µm. Columns provide alternative selectivity and superior peak shapes for polar and non-polar analytes, excelling with aromatic and halogenated compounds for enhanced chromatography. | Brand InfinityLab Poroshell 120 Carbon Load 5.1 % Endcapped Yes Guard Column No Hardware Conventional Inner Diameter (ID) 4.6 mm LC Platform HPLCUHPLC Length 100 mm Maximum Temperature 60 °C Molecular Weight Lower Limit 0 Da Molecular Weight Upper Limit 3000 Da Particle Size 2.7 µm Particle Type Superficially Porous Phase PFP Pore Size 120 Å Pressure Rating 600 bar Separation Mode Reversed Phase Shipping Solvent Acetonitrile/Water UNSPSC Code 41115709 pH Range 2-9 | 758,00 EUR | https://www.agilent.com/store/images/products/IDEX%203and4_6x100mm%20900x900.jpg | https://proquiwebep.azureedge.net/cdnfiles/nc/Productos/notfound.jpg | https://proquiwebep.azureedge.net/cdnfiles/nc/Productos/Agilent/07197964.jpg | https://proquiwebep.azureedge.net/cdnfiles/nc/Productos/Agilent/07197964.jpg
07197862 | InfinityLab Poroshell 120 | 695770-408T | InfinityLab Poroshell 120 PFP, 2.1 x 100 mm, 4 μm, narrow bore LC column, with column ID. Columns provide alternative selectivity and superior peak shapes for polar and non-polar analytes, excelling with aromatic and halogenated compounds for enhanced chromatography. | Brand InfinityLab Poroshell 120 Carbon Load 5.1 % Endcapped Yes Guard Column No Hardware Conventional Inner Diameter (ID) 2.1 mm LC Platform HPLC Length 100 mm Maximum Temperature 60 °C Molecular Weight Lower Limit 0 Da Molecular Weight Upper Limit 3000 Da Particle Size 4 µm Particle Type Superficially Porous Phase PFP Pore Size 120 Å Pressure Rating 600 bar Separation Mode Reversed Phase Shipping Solvent Acetonitrile/Water UNSPSC Code 41115709 USP Designation L43 pH Range 2-9 | 646,00 EUR | https://proquiwebblobstorage.blob.core.windows.net/cdnfiles/nc/Productos/notfound.jpg | https://proquiwebep.azureedge.net/cdnfiles/nc/Productos/notfound.jpg | https://proquiwebep.azureedge.net/cdnfiles/nc/Productos/Agilent/07197862.jpg | https://proquiwebblobstorage.blob.core.windows.net/cdnfiles/nc/Productos/notfound.jpg
07198051 | InfinityLab Poroshell 120 | 699775-902K | InfinityLab Poroshell 120 EC-C18, 2.1 x 50 mm, 2.7 µm, method validation kit, 3/pk. Method validation kit includes three independent batches of EC-C18 columns for validation and verifcation of column performance and reproducibility | Brand InfinityLab Poroshell 120 Carbon Load 10 % Endcapped Yes Guard Column No Hardware Conventional Inner Diameter (ID) 2.1 mm LC Platform HPLCUHPLC Length 50 mm Maximum Temperature 60 °C Molecular Weight Lower Limit 0 Da Molecular Weight Upper Limit 3000 Da Particle Size 2.7 µm Particle Type Superficially Porous Phase EC-C18 Pore Size 120 Å Pressure Rating 600 bar Separation Mode Reversed Phase Shipping Solvent Acetonitrile/Water UNSPSC Code 41115709 pH Range 2-8 | 1 969,00 EUR | https://www.agilent.com/store/images/products/IDEX%202_1x50mm_MDK_MVK.jpg | https://proquiwebep.azureedge.net/cdnfiles/nc/Productos/notfound.jpg | https://proquiwebep.azureedge.net/cdnfiles/nc/Productos/Agilent/07198051.jpg | https://proquiwebep.azureedge.net/cdnfiles/nc/Productos/Agilent/07198051.jpg
07197965 | InfinityLab Poroshell 120 | 695975-408K | InfinityLab Poroshell 120 PFP, 4.6 x 100 mm, 2.7 µm, MVK 3/pk. Columns provide alternative selectivity and superior peak shapes for polar and non-polar analytes, excelling with aromatic and halogenated compounds for enhanced chromatography. | Brand InfinityLab Poroshell 120 Carbon Load 5.1 % Endcapped Yes Guard Column No Hardware Conventional Inner Diameter (ID) 4.6 mm LC Platform HPLCUHPLC Length 100 mm Maximum Temperature 60 °C Molecular Weight Lower Limit 0 Da Molecular Weight Upper Limit 3000 Da Particle Size 2.7 µm Particle Type Superficially Porous Phase PFP Pore Size 120 Å Pressure Rating 600 bar Separation Mode Reversed Phase Shipping Solvent Acetonitrile/Water UNSPSC Code 41115709 pH Range 2-9 | 2 295,00 EUR | https://www.agilent.com/store/images/products/IDEX%203and4_6x100mm_MDK_MVK%20900x900.jpg | https://proquiwebep.azureedge.net/cdnfiles/nc/Productos/notfound.jpg | https://proquiwebep.azureedge.net/cdnfiles/nc/Productos/Agilent/07197965.jpg | https://proquiwebep.azureedge.net/cdnfiles/nc/Productos/Agilent/07197965.jpg
07197863 | InfinityLab Poroshell 120 | 695770-702 | InfinityLab Poroshell HPH-C18, 2.1 x 100 mm, 4 µm. High pH stability columns (pH 2.0-11.0) excel in resolving basic compounds (pKa > 6) with sharp peaks, ideal for complex samples and diverse mobile phases. | Brand InfinityLab Poroshell 120 Endcapped Yes Guard Column No Hardware Conventional Inner Diameter (ID) 2.1 mm LC Platform HPLC Length 100 mm Maximum Temperature 60 °C Molecular Weight Lower Limit 0 Da Molecular Weight Upper Limit 3000 Da Particle Size 4 µm Particle Type Superficially Porous Phase HPH-C18 Pore Size 100 Å Pressure Rating 600 bar Separation Mode Reversed Phase Shipping Solvent Acetonitrile/Water UNSPSC Code 41115709 pH Range 2-11 | 698,00 EUR | https://www.agilent.com/store/images/products/IDEX%202_1x100mm%20900x900.jpg | https://proquiwebep.azureedge.net/cdnfiles/nc/Productos/notfound.jpg | https://proquiwebep.azureedge.net/cdnfiles/nc/Productos/Agilent/07197863.jpg | https://proquiwebep.azureedge.net/cdnfiles/nc/Productos/Agilent/07197863.jpg
07198052 | InfinityLab Poroshell 120 | 699775-902T | InfinityLab Poroshell 120 EC-C18, 2.1 x 50 mm, 2.7 μm, with column ID. General purpose column, versatile pH range (2.0-9.0), max 60°C temp, ideal for diverse chromatographic needs. | Brand InfinityLab Poroshell 120 Carbon Load 10 % Endcapped Yes Guard Column No Hardware Conventional Inner Diameter (ID) 2.1 mm LC Platform HPLCUHPLC Length 50 mm Maximum Temperature 60 °C Molecular Weight Lower Limit 0 Da Molecular Weight Upper Limit 3000 Da Particle Size 2.7 µm Particle Type Superficially Porous Phase EC-C18 Pore Size 120 Å Pressure Rating 600 bar Separation Mode Reversed Phase Shipping Solvent Acetonitrile/Water UNSPSC Code 41115709 USP Designation L1 pH Range 2-8 | 650,00 EUR | https://www.agilent.com/store/images/products/699775-902T-2.jpg | https://proquiwebep.azureedge.net/cdnfiles/nc/Productos/notfound.jpg | https://proquiwebep.azureedge.net/cdnfiles/nc/Productos/Agilent/07198052.jpg | https://proquiwebep.azureedge.net/cdnfiles/nc/Productos/Agilent/07198052.jpg
07197966 | InfinityLab Poroshell 120 | 695975-408T | InfinityLab Poroshell 120 PFP, 4.6 x 100 mm, 2.7 μm, with column ID. Columns provide alternative selectivity and superior peak shapes for polar and non-polar analytes, excelling with aromatic and halogenated compounds for enhanced chromatography. | Brand InfinityLab Poroshell 120 Carbon Load 5.1 % Endcapped Yes Guard Column No Hardware Conventional Inner Diameter (ID) 4.6 mm LC Platform HPLCUHPLC Length 100 mm Maximum Temperature 60 °C Molecular Weight Lower Limit 0 Da Molecular Weight Upper Limit 3000 Da Particle Size 2.7 µm Particle Type Superficially Porous Phase PFP Pore Size 120 Å Pressure Rating 600 bar Separation Mode Reversed Phase Shipping Solvent Acetonitrile/Water UNSPSC Code 41115709 USP Designation L43 pH Range 2-9 | 765,00 EUR | https://proquiwebblobstorage.blob.core.windows.net/cdnfiles/nc/Productos/notfound.jpg | https://proquiwebep.azureedge.net/cdnfiles/nc/Productos/notfound.jpg | https://proquiwebep.azureedge.net/cdnfiles/nc/Productos/Agilent/07197966.jpg | https://proquiwebblobstorage.blob.core.windows.net/cdnfiles/nc/Productos/notfound.jpg
07197864 | InfinityLab Poroshell 120 | 695770-702T | InfinityLab Poroshell HPH-C18, 2.1 x 100 mm, 4 μm, with column ID. High pH stability columns (pH 2.0-11.0) excel in resolving basic compounds (pKa > 6) with sharp peaks, ideal for complex samples and diverse mobile phases. | Brand InfinityLab Poroshell 120 Endcapped Yes Guard Column No Hardware Conventional Inner Diameter (ID) 2.1 mm LC Platform HPLC Length 100 mm Maximum Temperature 60 °C Molecular Weight Lower Limit 0 Da Molecular Weight Upper Limit 3000 Da Particle Size 4 µm Particle Type Superficially Porous Phase HPH-C18 Pore Size 100 Å Pressure Rating 600 bar Separation Mode Reversed Phase Shipping Solvent Acetonitrile/Water UNSPSC Code 41115709 USP Designation L1 pH Range 2-11 | 705,00 EUR | https://proquiwebblobstorage.blob.core.windows.net/cdnfiles/nc/Productos/notfound.jpg | https://proquiwebep.azureedge.net/cdnfiles/nc/Productos/notfound.jpg | https://proquiwebep.azureedge.net/cdnfiles/nc/Productos/Agilent/07197864.jpg | https://proquiwebblobstorage.blob.core.windows.net/cdnfiles/nc/Productos/notfound.jpg
07198053 | InfinityLab Poroshell 120 | 699775-905 | InfinityLab Poroshell 120 EC-CN, 2.1 x 50 mm, 2.7 µm. Offers alternative selectivities. Use in reversed phase for polar and midpolar compounds, and in normal phase for nonpolar analytes. Can be operated in 100% mobile phase conditions | Brand InfinityLab Poroshell 120 Carbon Load 3.5 % Endcapped Double Guard Column No Hardware Conventional Inner Diameter (ID) 2.1 mm LC Platform HPLCUHPLC Length 50 mm Maximum Temperature 60 °C Molecular Weight Lower Limit 0 Da Molecular Weight Upper Limit 3000 Da Particle Size 2.7 µm Particle Type Superficially Porous Phase EC-CN Pore Size 120 Å Pressure Rating 600 bar Separation Mode Normal PhaseReversed PhaseSFC Shipping Solvent Acetonitrile/Water UNSPSC Code 41115709 pH Range 2-9 | 650,00 EUR | https://www.agilent.com/store/images/products/IDEX%202_1x50mm%20900x900.jpg | https://proquiwebep.azureedge.net/cdnfiles/nc/Productos/notfound.jpg | https://proquiwebep.azureedge.net/cdnfiles/nc/Productos/Agilent/07198053.jpg | https://proquiwebep.azureedge.net/cdnfiles/nc/Productos/Agilent/07198053.jpg
07197967 | InfinityLab Poroshell 120 | 695975-502 | InfinityLab Poroshell HPH-C18, 3.0 x 100 mm, 2.7 µm. High pH stability columns (pH 2.0-11.0) excel in resolving basic compounds (pKa > 6) with sharp peaks, ideal for complex samples and diverse mobile phases. | Brand InfinityLab Poroshell 120 Endcapped Yes Guard Column No Hardware Conventional Inner Diameter (ID) 3.0 mm LC Platform HPLCUHPLC Length 100 mm Maximum Temperature 60 °C Molecular Weight Lower Limit 0 Da Molecular Weight Upper Limit 3000 Da Particle Size 2.7 µm Particle Type Superficially Porous Phase HPH-C18 Pore Size 100 Å Pressure Rating 600 bar Separation Mode Reversed Phase Shipping Solvent Acetonitrile/Water UNSPSC Code 41115709 pH Range 2-11 | 832,00 EUR | https://www.agilent.com/store/images/products/IDEX%203and4_6x100mm%20900x900.jpg | https://proquiwebep.azureedge.net/cdnfiles/nc/Productos/notfound.jpg | https://proquiwebep.azureedge.net/cdnfiles/nc/Productos/Agilent/07197967.jpg | https://proquiwebep.azureedge.net/cdnfiles/nc/Productos/Agilent/07197967.jpg
07197865 | InfinityLab Poroshell 120 | 695770-706 | InfinityLab Poroshell HPH-C8, 2.1 x 100 mm, 4 µm. High pH stability columns (pH 2.0-11.0) excel in resolving basic compounds (pKa > 6) with sharp peaks, ideal for complex samples and diverse mobile phases. | Brand InfinityLab Poroshell 120 Endcapped Yes Guard Column No Hardware Conventional Inner Diameter (ID) 2.1 mm LC Platform HPLC Length 100 mm Maximum Temperature 60 °C Molecular Weight Lower Limit 0 Da Molecular Weight Upper Limit 3000 Da Particle Size 4 µm Particle Type Superficially Porous Phase HPH-C8 Pore Size 100 Å Pressure Rating 600 bar Separation Mode Reversed Phase Shipping Solvent Acetonitrile/Water UNSPSC Code 41115709 pH Range 2-11 | 705,00 EUR | https://www.agilent.com/store/images/products/IDEX%202_1x100mm%20900x900.jpg | https://proquiwebep.azureedge.net/cdnfiles/nc/Productos/notfound.jpg | https://proquiwebep.azureedge.net/cdnfiles/nc/Productos/Agilent/07197865.jpg | https://proquiwebep.azureedge.net/cdnfiles/nc/Productos/Agilent/07197865.jpg
07198054 | InfinityLab Poroshell 120 | 699775-905T | InfinityLab Poroshell 120 EC-CN, 2.1 x 50 mm, 2.7 μm, with column ID. Offers alternative selectivities. Use in reversed phase for polar and midpolar compounds, and in normal phase for nonpolar analytes. Can be operated in 100% mobile phase conditions | Brand InfinityLab Poroshell 120 Carbon Load 3.5 % Endcapped Double Guard Column No Hardware Conventional Inner Diameter (ID) 2.1 mm LC Platform HPLCUHPLC Length 50 mm Maximum Temperature 60 °C Molecular Weight Lower Limit 0 Da Molecular Weight Upper Limit 3000 Da Particle Size 2.7 µm Particle Type Superficially Porous Phase EC-CN Pore Size 120 Å Pressure Rating 600 bar Separation Mode Normal PhaseReversed PhaseSFC Shipping Solvent Acetonitrile/Water UNSPSC Code 41115709 USP Designation L10 pH Range 2-9 | 656,00 EUR | https://proquiwebblobstorage.blob.core.windows.net/cdnfiles/nc/Productos/notfound.jpg | https://proquiwebep.azureedge.net/cdnfiles/nc/Productos/notfound.jpg | https://proquiwebep.azureedge.net/cdnfiles/nc/Productos/Agilent/07198054.jpg | https://proquiwebblobstorage.blob.core.windows.net/cdnfiles/nc/Productos/notfound.jpg
07197968 | LC Column Method Validation Kits | 695975-502K | InfinityLab Poroshell HPH-C18, 3.0 x 100 mm, 2.7 µm, MVK 3/pk. The Method Validation Kit comprises three HPLC columns, identical in particle size and bonded phase but sourced from varied manufacturing lots, guaranteeing thorough and dependable method validation. | Brand InfinityLab Poroshell 120 Endcapped Yes Guard Column No Hardware Conventional Inner Diameter (ID) 3.0 mm LC Platform HPLCUHPLC Length 100 mm Maximum Temperature 60 °C Molecular Weight Lower Limit 0 Da Molecular Weight Upper Limit 3000 Da Particle Size 2.7 µm Particle Type Superficially Porous Phase HPH-C18 Pore Size 100 Å Pressure Rating 600 bar Separation Mode Reversed Phase Shipping Solvent Acetonitrile/Water UNSPSC Code 41115709 pH Range 2-11 | 2 496,00 EUR | https://www.agilent.com/store/images/products/IDEX%203and4_6x100mm_MDK_MVK%20900x900.jpg | https://proquiwebep.azureedge.net/cdnfiles/nc/Productos/notfound.jpg | https://proquiwebep.azureedge.net/cdnfiles/nc/Productos/Agilent/07197968.jpg | https://proquiwebep.azureedge.net/cdnfiles/nc/Productos/Agilent/07197968.jpg
07197866 | InfinityLab Poroshell 120 | 695770-706T | InfinityLab Poroshell HPH-C8, 2.1 x 100 mm, 4 μm, with column ID. High pH stability columns (pH 2.0-11.0) excel in resolving basic compounds (pKa > 6) with sharp peaks, ideal for complex samples and diverse mobile phases. | Brand InfinityLab Poroshell 120 Endcapped Yes Guard Column No Hardware Conventional Inner Diameter (ID) 2.1 mm LC Platform HPLC Length 100 mm Maximum Temperature 60 °C Molecular Weight Lower Limit 0 Da Molecular Weight Upper Limit 3000 Da Particle Size 4 µm Particle Type Superficially Porous Phase HPH-C8 Pore Size 100 Å Pressure Rating 600 bar Separation Mode Reversed Phase Shipping Solvent Acetonitrile/Water UNSPSC Code 41115709 USP Designation L7 pH Range 2-11 | 705,00 EUR | https://proquiwebblobstorage.blob.core.windows.net/cdnfiles/nc/Productos/notfound.jpg | https://proquiwebep.azureedge.net/cdnfiles/nc/Productos/notfound.jpg | https://proquiwebep.azureedge.net/cdnfiles/nc/Productos/Agilent/07197866.jpg | https://proquiwebblobstorage.blob.core.windows.net/cdnfiles/nc/Productos/notfound.jpg
07198055 | InfinityLab Poroshell 120 | 699775-906 | InfinityLab Poroshell 120 EC-C8, 2.1 x 50 mm, 2.7 µm. General-purpose column for diverse chromatographic applications, offers broad pH compatibility and is less retentive than C18. | Brand InfinityLab Poroshell 120 Carbon Load 5 % Endcapped Yes Guard Column No Hardware Conventional Inner Diameter (ID) 2.1 mm LC Platform HPLCUHPLC Length 50 mm Maximum Temperature 60 °C Molecular Weight Lower Limit 0 Da Molecular Weight Upper Limit 3000 Da Particle Size 2.7 µm Particle Type Superficially Porous Phase EC-C8 Pore Size 120 Å Pressure Rating 600 bar Separation Mode Reversed Phase Shipping Solvent Acetonitrile/Water UNSPSC Code 41115709 pH Range 2-8 | 656,00 EUR | https://www.agilent.com/store/images/products/IDEX%202_1x50mm%20900x900.jpg | https://proquiwebep.azureedge.net/cdnfiles/nc/Productos/notfound.jpg | https://proquiwebep.azureedge.net/cdnfiles/nc/Productos/Agilent/07198055.jpg | https://proquiwebep.azureedge.net/cdnfiles/nc/Productos/Agilent/07198055.jpg
07197867 | InfinityLab Poroshell 120 | 695770-901 | InfinityLab Poroshell 120 HILIC, 2.1 x 100 mm, 4 µm. Superior in polar compound separation, broad pH adaptability, high-temperature stability, ideal for complex HILIC applications, ensures consistent, reproducible results. | Brand InfinityLab Poroshell 120 Carbon Load 0 % Endcapped No Guard Column No Hardware Conventional Inner Diameter (ID) 2.1 mm LC Platform HPLC Length 100 mm Molecular Weight Lower Limit 0 Da Molecular Weight Upper Limit 3000 Da Particle Size 4 µm Particle Type Superficially Porous Phase HILIC Pore Size 120 Å Pressure Rating 600 bar Separation Mode HILICNormal PhaseSFC Shipping Solvent Acetonitrile/Water UNSPSC Code 41115709 pH Range 0-8 | 639,00 EUR | https://www.agilent.com/store/images/products/IDEX%202_1x100mm%20900x900.jpg | https://proquiwebep.azureedge.net/cdnfiles/nc/Productos/notfound.jpg | https://proquiwebep.azureedge.net/cdnfiles/nc/Productos/Agilent/07197867.jpg | https://proquiwebep.azureedge.net/cdnfiles/nc/Productos/Agilent/07197867.jpg
07197969 | InfinityLab Poroshell 120 | 695975-502T | InfinityLab Poroshell HPH-C18, 3.0 x 100 mm, 2.7 μm, with column ID. High pH stability columns (pH 2.0-11.0) excel in resolving basic compounds (pKa > 6) with sharp peaks, ideal for complex samples and diverse mobile phases. | Brand InfinityLab Poroshell 120 Endcapped Yes Guard Column No Hardware Conventional Inner Diameter (ID) 3 mm LC Platform HPLCUHPLC Length 100 mm Maximum Temperature 60 °C Molecular Weight Lower Limit 0 Da Molecular Weight Upper Limit 3000 Da Particle Size 2.7 µm Particle Type Superficially Porous Phase HPH-C18 Pore Size 100 Å Pressure Rating 600 bar Separation Mode Reversed Phase Shipping Solvent Acetonitrile/Water UNSPSC Code 41115709 USP Designation L1 pH Range 2-11 | 824,00 EUR | https://proquiwebblobstorage.blob.core.windows.net/cdnfiles/nc/Productos/notfound.jpg | https://proquiwebep.azureedge.net/cdnfiles/nc/Productos/notfound.jpg | https://proquiwebep.azureedge.net/cdnfiles/nc/Productos/Agilent/07197969.jpg | https://proquiwebblobstorage.blob.core.windows.net/cdnfiles/nc/Productos/notfound.jpg
07198056 | LC Column Method Validation Kits | 699775-906K | InfinityLab Poroshell 120 EC-C8, 2.1 x 50 mm, 2.7 µm, method validation kit, 3/pk. Method validation kit includes three independent batches of EC-C18 columns for validation and verifcation of column performance and reproducibility | Brand InfinityLab Poroshell 120 Carbon Load 5 % Endcapped Yes Guard Column No Hardware Conventional Inner Diameter (ID) 2.1 mm LC Platform HPLCUHPLC Length 50 mm Maximum Temperature 60 °C Molecular Weight Lower Limit 0 Da Molecular Weight Upper Limit 3000 Da Particle Size 2.7 µm Particle Type Superficially Porous Phase EC-C8 Pore Size 120 Å Pressure Rating 600 bar Separation Mode Reversed Phase Shipping Solvent Acetonitrile/Water UNSPSC Code 41115709 pH Range 2-8 | 1 969,00 EUR | https://www.agilent.com/store/images/products/IDEX%202_1x50mm_MDK_MVK%20900x900.jpg | https://proquiwebep.azureedge.net/cdnfiles/nc/Productos/notfound.jpg | https://proquiwebep.azureedge.net/cdnfiles/nc/Productos/Agilent/07198056.jpg | https://proquiwebep.azureedge.net/cdnfiles/nc/Productos/Agilent/07198056.jpg
07197970 | InfinityLab Poroshell 120 | 695975-506 | InfinityLab Poroshell HPH-C8, 3.0 x 100 mm, 2.7 µm. High pH stability columns (pH 2.0-11.0) excel in resolving basic compounds (pKa > 6) with sharp peaks, ideal for complex samples and diverse mobile phases. | Brand InfinityLab Poroshell 120 Endcapped Yes Guard Column No Hardware Conventional Inner Diameter (ID) 3.0 mm LC Platform HPLCUHPLC Length 100 mm Maximum Temperature 60 °C Molecular Weight Lower Limit 0 Da Molecular Weight Upper Limit 3000 Da Particle Size 2.7 µm Particle Type Superficially Porous Phase HPH-C8 Pore Size 100 Å Pressure Rating 600 bar Separation Mode Reversed Phase Shipping Solvent Acetonitrile/Water UNSPSC Code 41115709 pH Range 2-11 | 832,00 EUR | https://www.agilent.com/store/images/products/IDEX%203and4_6x100mm%20900x900.jpg | https://proquiwebep.azureedge.net/cdnfiles/nc/Productos/notfound.jpg | https://proquiwebep.azureedge.net/cdnfiles/nc/Productos/Agilent/07197970.jpg | https://proquiwebep.azureedge.net/cdnfiles/nc/Productos/Agilent/07197970.jpg
07197868 | LC Column Method Validation Kits | 695770-901K | InfinityLab Poroshell 120 HILIC, 2.1 x 100 mm, 4 µm, MVK, 3/pk | Inner Diameter (ID) 2.1 mm Length 100 mm Particle Size 4 µm Particle Type Superficially Porous Separation Mode HILICNormal PhaseSFC UNSPSC Code 41115709 | 1 937,00 EUR | https://proquiwebblobstorage.blob.core.windows.net/cdnfiles/nc/Productos/notfound.jpg | https://proquiwebep.azureedge.net/cdnfiles/nc/Productos/notfound.jpg | https://proquiwebep.azureedge.net/cdnfiles/nc/Productos/Agilent/07197868.jpg | https://proquiwebblobstorage.blob.core.windows.net/cdnfiles/nc/Productos/notfound.jpg
07198057 | InfinityLab Poroshell 120 | 699775-906T | InfinityLab Poroshell 120 EC-C8, 2.1 x 50 mm, 2.7 μm, with column ID. General-purpose column for diverse chromatographic applications, offers broad pH compatibility and is less retentive than C18. | Brand InfinityLab Poroshell 120 Carbon Load 5 % Endcapped Yes Guard Column No Hardware Conventional Inner Diameter (ID) 2.1 mm LC Platform HPLCUHPLC Length 50 mm Maximum Temperature 60 °C Molecular Weight Lower Limit 0 Da Molecular Weight Upper Limit 3000 Da Particle Size 2.7 µm Particle Type Superficially Porous Phase EC-C8 Pore Size 120 Å Pressure Rating 600 bar Separation Mode Reversed Phase Shipping Solvent Acetonitrile/Water UNSPSC Code 41115709 USP Designation L7 pH Range 2-8 | 656,00 EUR | https://proquiwebblobstorage.blob.core.windows.net/cdnfiles/nc/Productos/notfound.jpg | https://proquiwebep.azureedge.net/cdnfiles/nc/Productos/notfound.jpg | https://proquiwebep.azureedge.net/cdnfiles/nc/Productos/Agilent/07198057.jpg | https://proquiwebblobstorage.blob.core.windows.net/cdnfiles/nc/Productos/notfound.jpg
07197971 | LC Column Method Validation Kits | 695975-506K | InfinityLab Poroshell HPH-C8, 3.0 x 100 mm, 2.7 µm, MVK 3/pk. The Method Validation Kit comprises three HPLC columns, identical in particle size and bonded phase but sourced from varied manufacturing lots, guaranteeing thorough and dependable method validation. | Brand InfinityLab Poroshell 120 Endcapped Yes Guard Column No Hardware Conventional Inner Diameter (ID) 3.0 mm LC Platform HPLCUHPLC Length 100 mm Maximum Temperature 60 °C Molecular Weight Lower Limit 0 Da Molecular Weight Upper Limit 3000 Da Particle Size 2.7 µm Particle Type Superficially Porous Phase HPH-C8 Pore Size 100 Å Pressure Rating 600 bar Separation Mode Reversed Phase Shipping Solvent Acetonitrile/Water UNSPSC Code 41115709 pH Range 2-11 | 2 496,00 EUR | https://www.agilent.com/store/images/products/IDEX%203and4_6x100mm_MDK_MVK%20900x900.jpg | https://proquiwebep.azureedge.net/cdnfiles/nc/Productos/notfound.jpg | https://proquiwebep.azureedge.net/cdnfiles/nc/Productos/Agilent/07197971.jpg | https://proquiwebep.azureedge.net/cdnfiles/nc/Productos/Agilent/07197971.jpg
07197869 | InfinityLab Poroshell 120 | 695770-901T | InfinityLab Poroshell 120 HILIC, 2.1 x 100 mm, 4 μm, with column ID. Superior in polar compound separation, broad pH adaptability, high-temperature stability, ideal for complex HILIC applications, ensures consistent, reproducible results. | Brand InfinityLab Poroshell 120 Carbon Load 0 % Endcapped No Guard Column No Hardware Conventional Inner Diameter (ID) 2.1 mm LC Platform HPLC Length 100 mm Molecular Weight Lower Limit 0 Da Molecular Weight Upper Limit 3000 Da Particle Size 4 µm Particle Type Superficially Porous Phase HILIC Pore Size 120 Å Pressure Rating 600 bar Separation Mode HILICNormal PhaseSFC Shipping Solvent Acetonitrile/Water UNSPSC Code 41115709 USP Designation L3 pH Range 0-8 | 646,00 EUR | https://proquiwebblobstorage.blob.core.windows.net/cdnfiles/nc/Productos/notfound.jpg | https://proquiwebep.azureedge.net/cdnfiles/nc/Productos/notfound.jpg | https://proquiwebep.azureedge.net/cdnfiles/nc/Productos/Agilent/07197869.jpg | https://proquiwebblobstorage.blob.core.windows.net/cdnfiles/nc/Productos/notfound.jpg
07198058 | InfinityLab Poroshell 120 | 699775-912 | InfinityLab Poroshell 120 Phenyl-Hexyl, 2.1 x 50 mm, 2.7 µm. Column offers alternative selectivity beyond C18's alkyl chains, enabling p-p interactions for better separation of aromatic compounds. | Brand InfinityLab Poroshell 120 Carbon Load 8 % Endcapped Yes Guard Column No Hardware Conventional Inner Diameter (ID) 2.1 mm LC Platform HPLCUHPLC Length 50 mm Maximum Temperature 60 °C Molecular Weight Lower Limit 0 Da Molecular Weight Upper Limit 3000 Da Particle Size 2.7 µm Particle Type Superficially Porous Phase Phenyl-Hexyl Pore Size 120 Å Pressure Rating 600 bar Separation Mode Reversed Phase Shipping Solvent Acetonitrile/Water UNSPSC Code 41115709 pH Range 2-8 | 650,00 EUR | https://www.agilent.com/store/images/products/IDEX%202_1x50mm%20900x900.jpg | https://proquiwebep.azureedge.net/cdnfiles/nc/Productos/notfound.jpg | https://proquiwebep.azureedge.net/cdnfiles/nc/Productos/Agilent/07198058.jpg | https://proquiwebep.azureedge.net/cdnfiles/nc/Productos/Agilent/07198058.jpg
07197972 | InfinityLab Poroshell 120 | 695975-506T | InfinityLab Poroshell HPH-C8, 3.0 x 100 mm, 2.7 μm, with column ID. High pH stability columns (pH 2.0-11.0) excel in resolving basic compounds (pKa > 6) with sharp peaks, ideal for complex samples and diverse mobile phases. | Brand InfinityLab Poroshell 120 Endcapped Yes Guard Column No Hardware Conventional Inner Diameter (ID) 3 mm LC Platform HPLCUHPLC Length 100 mm Maximum Temperature 60 °C Molecular Weight Lower Limit 0 Da Molecular Weight Upper Limit 3000 Da Particle Size 2.7 µm Particle Type Superficially Porous Phase HPH-C8 Pore Size 100 Å Pressure Rating 600 bar Separation Mode Reversed Phase Shipping Solvent Acetonitrile/Water UNSPSC Code 41115709 USP Designation L7 pH Range 2-11 | 824,00 EUR | https://proquiwebblobstorage.blob.core.windows.net/cdnfiles/nc/Productos/notfound.jpg | https://proquiwebep.azureedge.net/cdnfiles/nc/Productos/notfound.jpg | https://proquiwebep.azureedge.net/cdnfiles/nc/Productos/Agilent/07197972.jpg | https://proquiwebblobstorage.blob.core.windows.net/cdnfiles/nc/Productos/notfound.jpg
07197870 | InfinityLab Poroshell 120 | 695770-902 | InfinityLab Poroshell 120 EC-C18, 2.1 x 100 mm, 4 µm. General purpose column, versatile pH range (2.0-9.0), max 60°C temp, ideal for diverse chromatographic needs. | Brand InfinityLab Poroshell 120 Carbon Load 10 % Endcapped Yes Guard Column No Hardware Conventional Inner Diameter (ID) 2.1 mm LC Platform HPLC Length 100 mm Maximum Temperature 60 °C Molecular Weight Lower Limit 0 Da Molecular Weight Upper Limit 3000 Da Particle Size 4 µm Particle Type Superficially Porous Phase EC-C18 Pore Size 120 Å Pressure Rating 600 bar Separation Mode Reversed Phase Shipping Solvent Acetonitrile/Water UNSPSC Code 41115709 pH Range 2-8 | 639,00 EUR | https://www.agilent.com/store/images/products/IDEX%202_1x100mm%20900x900.jpg | https://proquiwebep.azureedge.net/cdnfiles/nc/Productos/notfound.jpg | https://proquiwebep.azureedge.net/cdnfiles/nc/Productos/Agilent/07197870.jpg | https://proquiwebep.azureedge.net/cdnfiles/nc/Productos/Agilent/07197870.jpg
07198059 | LC Column Method Validation Kits | 699775-912K | InfinityLab Poroshell 120 Phenyl-Hexyl, 2.1 x 50 mm, 2.7 µm, MVK, 3/pk. MVK includes three HPLC columns with the same bonded phase and particle size configuration but from different manufacturing lots, ensuring comprehensive and reliable method validation. | Brand InfinityLab Poroshell 120 Carbon Load 8 % Endcapped Yes Guard Column No Hardware Conventional Inner Diameter (ID) 2.1 mm LC Platform HPLCUHPLC Length 50 mm Maximum Temperature 60 °C Molecular Weight Lower Limit 0 Da Molecular Weight Upper Limit 3000 Da Particle Size 2.7 µm Particle Type Superficially Porous Phase Phenyl-Hexyl Pore Size 120 Å Pressure Rating 600 bar Separation Mode Reversed Phase Shipping Solvent Acetonitrile/Water UNSPSC Code 41115709 pH Range 2-8 | 1 950,00 EUR | https://www.agilent.com/store/images/products/IDEX%202_1x50mm_MDK_MVK%20900x900.jpg | https://proquiwebep.azureedge.net/cdnfiles/nc/Productos/notfound.jpg | https://proquiwebep.azureedge.net/cdnfiles/nc/Productos/Agilent/07198059.jpg | https://proquiwebep.azureedge.net/cdnfiles/nc/Productos/Agilent/07198059.jpg
07197973 | InfinityLab Poroshell 120 | 695975-702 | InfinityLab Poroshell HPH-C18, 4.6 x 100 mm, 2.7 µm. High pH stability columns (pH 2.0-11.0) excel in resolving basic compounds (pKa > 6) with sharp peaks, ideal for complex samples and diverse mobile phases. | Brand InfinityLab Poroshell 120 Endcapped Yes Guard Column No Hardware Conventional Inner Diameter (ID) 4.6 mm LC Platform HPLCUHPLC Length 100 mm Maximum Temperature 60 °C Molecular Weight Lower Limit 0 Da Molecular Weight Upper Limit 3000 Da Particle Size 2.7 µm Particle Type Superficially Porous Phase HPH-C18 Pore Size 100 Å Pressure Rating 600 bar Separation Mode Reversed Phase Shipping Solvent Acetonitrile/Water UNSPSC Code 41115709 pH Range 2-11 | 832,00 EUR | https://www.agilent.com/store/images/products/IDEX%203and4_6x100mm%20900x900.jpg | https://proquiwebep.azureedge.net/cdnfiles/nc/Productos/notfound.jpg | https://proquiwebep.azureedge.net/cdnfiles/nc/Productos/Agilent/07197973.jpg | https://proquiwebep.azureedge.net/cdnfiles/nc/Productos/Agilent/07197973.jpg
07197871 | LC Column Method Validation Kits | 695770-902K | InfinityLab Poroshell 120 EC-C18, 2.1 x 100 mm, 4 µm, MVK, 3/pk | Inner Diameter (ID) 2.1 mm Length 100 mm Particle Size 4 µm Particle Type Superficially Porous Separation Mode Reversed Phase UNSPSC Code 41115709 | 1 937,00 EUR | https://proquiwebblobstorage.blob.core.windows.net/cdnfiles/nc/Productos/notfound.jpg | https://proquiwebep.azureedge.net/cdnfiles/nc/Productos/notfound.jpg | https://proquiwebep.azureedge.net/cdnfiles/nc/Productos/Agilent/07197871.jpg | https://proquiwebblobstorage.blob.core.windows.net/cdnfiles/nc/Productos/notfound.jpg
07198060 | InfinityLab Poroshell 120 | 699775-912T | InfinityLab Poroshell 120 Phenyl-Hexyl, 2.1, 50 mm, 2.7 μm, with column ID. Column offers alternative selectivity beyond C18's alkyl chains, enabling p-p interactions for better separation of aromatic compounds. | Brand InfinityLab Poroshell 120 Carbon Load 8 % Endcapped Yes Guard Column No Hardware Conventional Inner Diameter (ID) 2.1 mm LC Platform HPLCUHPLC Length 50 mm Maximum Temperature 60 °C Molecular Weight Lower Limit 0 Da Molecular Weight Upper Limit 3000 Da Particle Size 2.7 µm Particle Type Superficially Porous Phase Phenyl-Hexyl Pore Size 120 Å Pressure Rating 600 bar Separation Mode Reversed Phase Shipping Solvent Acetonitrile/Water UNSPSC Code 41115709 USP Designation L11 pH Range 2-8 | 650,00 EUR | https://proquiwebblobstorage.blob.core.windows.net/cdnfiles/nc/Productos/notfound.jpg | https://proquiwebep.azureedge.net/cdnfiles/nc/Productos/notfound.jpg | https://proquiwebep.azureedge.net/cdnfiles/nc/Productos/Agilent/07198060.jpg | https://proquiwebblobstorage.blob.core.windows.net/cdnfiles/nc/Productos/notfound.jpg
07197974 | InfinityLab Poroshell 120 | 695975-702K | InfinityLab Poroshell HPH-C18, 4.6 x 100 mm, 2.7 µm, MVK 3/pk. The Method Validation Kit comprises three HPLC columns, identical in particle size and bonded phase but sourced from varied manufacturing lots, guaranteeing thorough and dependable method validation. | Brand InfinityLab Poroshell 120 Endcapped Yes Guard Column No Hardware Conventional Inner Diameter (ID) 4.6 mm LC Platform HPLCUHPLC Length 100 mm Maximum Temperature 60 °C Molecular Weight Lower Limit 0 Da Molecular Weight Upper Limit 3000 Da Particle Size 2.7 µm Particle Type Superficially Porous Phase HPH-C18 Pore Size 100 Å Pressure Rating 600 bar Separation Mode Reversed Phase Shipping Solvent Acetonitrile/Water UNSPSC Code 41115709 pH Range 2-11 | 2 544,00 EUR | https://www.agilent.com/store/images/products/IDEX%203and4_6x100mm_MDK_MVK%20900x900.jpg | https://proquiwebep.azureedge.net/cdnfiles/nc/Productos/notfound.jpg | https://proquiwebep.azureedge.net/cdnfiles/nc/Productos/Agilent/07197974.jpg | https://proquiwebep.azureedge.net/cdnfiles/nc/Productos/Agilent/07197974.jpg
07197872 | InfinityLab Poroshell 120 | 695770-902T | InfinityLab Poroshell 120 EC-C18, 2.1 x 100 mm, 4 μm, with column ID. General purpose column, versatile pH range (2.0-9.0), max 60°C temp, ideal for diverse chromatographic needs. | Brand InfinityLab Poroshell 120 Carbon Load 10 % Endcapped Yes Guard Column No Hardware Conventional Inner Diameter (ID) 2.1 mm LC Platform HPLC Length 100 mm Maximum Temperature 60 °C Molecular Weight Lower Limit 0 Da Molecular Weight Upper Limit 3000 Da Particle Size 4 µm Particle Type Superficially Porous Phase EC-C18 Pore Size 120 Å Pressure Rating 600 bar Separation Mode Reversed Phase Shipping Solvent Acetonitrile/Water UNSPSC Code 41115709 USP Designation L1 pH Range 2-8 | 639,00 EUR | https://proquiwebblobstorage.blob.core.windows.net/cdnfiles/nc/Productos/notfound.jpg | https://proquiwebep.azureedge.net/cdnfiles/nc/Productos/notfound.jpg | https://proquiwebep.azureedge.net/cdnfiles/nc/Productos/Agilent/07197872.jpg | https://proquiwebblobstorage.blob.core.windows.net/cdnfiles/nc/Productos/notfound.jpg
07198061 | InfinityLab Poroshell 120 | 699775-922 | InfinityLab Poroshell 120 EC-C18, 2.1 x 50 mm, 2.7 µm, 2/pk. General purpose column, versatile pH range (2.0-9.0), max 60°C temp, ideal for diverse chromatographic needs. | Brand InfinityLab Poroshell 120 Carbon Load 10 % Endcapped Yes Guard Column No Hardware Conventional Inner Diameter (ID) 2.1 mm LC Platform HPLCUHPLC Length 50 mm Maximum Temperature 60 °C Molecular Weight Lower Limit 0 Da Molecular Weight Upper Limit 3000 Da Particle Size 2.7 µm Particle Type Superficially Porous Phase EC-C18 Pore Size 120 Å Pressure Rating 600 bar Separation Mode Reversed Phase Shipping Solvent Acetonitrile/Water UNSPSC Code 41115709 USP Designation L1 pH Range 2-8 | 1 312,00 EUR | https://www.agilent.com/store/images/products/IDEX%202_1x50mm%20900x900.jpg | https://proquiwebep.azureedge.net/cdnfiles/nc/Productos/notfound.jpg | https://proquiwebep.azureedge.net/cdnfiles/nc/Productos/Agilent/07198061.jpg | https://proquiwebep.azureedge.net/cdnfiles/nc/Productos/Agilent/07198061.jpg
07197873 | InfinityLab Poroshell 120 | 695770-906 | InfinityLab Poroshell 120 EC-C8, 2.1 x 100 mm, 4 µm. General-purpose column for diverse chromatographic applications, offers broad pH compatibility and is less retentive than C18. | Brand InfinityLab Poroshell 120 Carbon Load 5 % Endcapped Yes Guard Column No Hardware Conventional Inner Diameter (ID) 2.1 mm LC Platform HPLC Length 100 mm Maximum Temperature 60 °C Molecular Weight Lower Limit 0 Da Molecular Weight Upper Limit 3000 Da Particle Size 4 µm Particle Type Superficially Porous Phase EC-C8 Pore Size 120 Å Pressure Rating 600 bar Separation Mode Reversed Phase Shipping Solvent Acetonitrile/Water UNSPSC Code 41115709 pH Range 2-8 | 639,00 EUR | https://www.agilent.com/store/images/products/IDEX%202_1x100mm%20900x900.jpg | https://proquiwebep.azureedge.net/cdnfiles/nc/Productos/notfound.jpg | https://proquiwebep.azureedge.net/cdnfiles/nc/Productos/Agilent/07197873.jpg | https://proquiwebep.azureedge.net/cdnfiles/nc/Productos/Agilent/07197873.jpg
07197975 | InfinityLab Poroshell 120 | 695975-702T | InfinityLab Poroshell HPH-C18, 4.6 x 100 mm, 2.7 μm, with column ID. High pH stability columns (pH 2.0-11.0) excel in resolving basic compounds (pKa > 6) with sharp peaks, ideal for complex samples and diverse mobile phases. | Brand InfinityLab Poroshell 120 Endcapped Yes Guard Column No Hardware Conventional Inner Diameter (ID) 4.6 mm LC Platform HPLCUHPLC Length 100 mm Maximum Temperature 60 °C Molecular Weight Lower Limit 0 Da Molecular Weight Upper Limit 3000 Da Particle Size 2.7 µm Particle Type Superficially Porous Phase HPH-C18 Pore Size 100 Å Pressure Rating 600 bar Separation Mode Reversed Phase Shipping Solvent Acetonitrile/Water UNSPSC Code 41115709 USP Designation L1 pH Range 2-11 | 832,00 EUR | https://proquiwebblobstorage.blob.core.windows.net/cdnfiles/nc/Productos/notfound.jpg | https://proquiwebep.azureedge.net/cdnfiles/nc/Productos/notfound.jpg | https://proquiwebep.azureedge.net/cdnfiles/nc/Productos/Agilent/07197975.jpg | https://proquiwebblobstorage.blob.core.windows.net/cdnfiles/nc/Productos/notfound.jpg
07198062 | InfinityLab Poroshell 120 | 699775-942 | InfinityLab Poroshell 120 CS-C18, 2.1 x 50 mm, 2.7 µm. High efficiency, broad pH compatibility (1.0-11.0), and stable up to 90°C for versatile analytical applications. | Brand InfinityLab Poroshell 120 Endcapped Yes Guard Column No Hardware Conventional Inner Diameter (ID) 2.1 mm LC Platform HPLCUHPLC Length 50 mm Maximum Temperature 90 °C Molecular Weight Lower Limit 0 Da Molecular Weight Upper Limit 3000 Da Particle Size 2.7 µm Particle Type Superficially Porous Phase CS-C18 Pore Size 100 Å Pressure Rating 600 bar Separation Mode Reversed Phase Shipping Solvent Acetonitrile USP Designation L1 pH Range 1-11 | 782,00 EUR | https://www.agilent.com/store/images/products/IDEX%202_1x50mm%20900x900.jpg | https://proquiwebep.azureedge.net/cdnfiles/nc/Productos/notfound.jpg | https://proquiwebep.azureedge.net/cdnfiles/nc/Productos/Agilent/07198062.jpg | https://proquiwebep.azureedge.net/cdnfiles/nc/Productos/Agilent/07198062.jpg
07197976 | InfinityLab Poroshell 120 | 695975-706 | InfinityLab Poroshell HPH-C8, 4.6 x 100 mm, 2.7 µm. High pH stability columns (pH 2.0-11.0) excel in resolving basic compounds (pKa > 6) with sharp peaks, ideal for complex samples and diverse mobile phases. | Brand InfinityLab Poroshell 120 Endcapped Yes Guard Column No Hardware Conventional Inner Diameter (ID) 4.6 mm LC Platform HPLCUHPLC Length 100 mm Maximum Temperature 60 °C Molecular Weight Lower Limit 0 Da Molecular Weight Upper Limit 3000 Da Particle Size 2.7 µm Particle Type Superficially Porous Phase HPH-C8 Pore Size 100 Å Pressure Rating 600 bar Separation Mode Reversed Phase Shipping Solvent Acetonitrile/Water UNSPSC Code 41115709 pH Range 2-11 | 832,00 EUR | https://www.agilent.com/store/images/products/IDEX%203and4_6x100mm%20900x900.jpg | https://proquiwebep.azureedge.net/cdnfiles/nc/Productos/notfound.jpg | https://proquiwebep.azureedge.net/cdnfiles/nc/Productos/Agilent/07197976.jpg | https://proquiwebep.azureedge.net/cdnfiles/nc/Productos/Agilent/07197976.jpg
07198063 | InfinityLab Poroshell 120 | 699968-301 | InfinityLab Poroshell 120 Bonus-RP, 3.0 x 50 mm, 2.7 µm. Bonus-RP: Superior elution with lower organic modifiers, excelling in chromatographic separations. | Brand InfinityLab Poroshell 120 Carbon Load 7.5 % Endcapped Triple Guard Column No Hardware Conventional Inner Diameter (ID) 3.0 mm LC Platform HPLCUHPLC Length 50 mm Maximum Temperature 60 °C Molecular Weight Lower Limit 0 Da Molecular Weight Upper Limit 3000 Da Particle Size 2.7 µm Particle Type Superficially Porous Phase Bonus-RP Pore Size 120 Å Pressure Rating 600 bar Separation Mode Reversed Phase Shipping Solvent Acetonitrile/Water UNSPSC Code 41115709 pH Range 2-9 | 656,00 EUR | https://www.agilent.com/store/images/products/IDEX%203and4_6x50mm%20900x900.jpg | https://proquiwebep.azureedge.net/cdnfiles/nc/Productos/notfound.jpg | https://proquiwebep.azureedge.net/cdnfiles/nc/Productos/Agilent/07198063.jpg | https://proquiwebep.azureedge.net/cdnfiles/nc/Productos/Agilent/07198063.jpg
07197874 | InfinityLab Poroshell 120 | 695770-906K | InfinityLab Poroshell 120 EC-C8, 2.1 x 100 mm, 4 µm, MVK, 3/pk | Inner Diameter (ID) 2.1 mm Length 100 mm Particle Size 4 µm Particle Type Superficially Porous Separation Mode Reversed Phase UNSPSC Code 41115709 | 1 937,00 EUR | https://proquiwebblobstorage.blob.core.windows.net/cdnfiles/nc/Productos/notfound.jpg | https://proquiwebep.azureedge.net/cdnfiles/nc/Productos/notfound.jpg | https://proquiwebep.azureedge.net/cdnfiles/nc/Productos/Agilent/07197874.jpg | https://proquiwebblobstorage.blob.core.windows.net/cdnfiles/nc/Productos/notfound.jpg
07198064 | LC Column Method Validation Kits | 699968-301K | InfinityLab Poroshell 120 Bonus-RP, 3.0 x 50 mm, 2.7 µm, MVK, 3/pk. Method validation kit includes three independent batches of Bonus-RP columns for validation and verifcation of column performance and reproducibility. | Brand InfinityLab Poroshell 120 Carbon Load 7.5 % Endcapped Triple Guard Column No Hardware Conventional Inner Diameter (ID) 3.0 mm LC Platform HPLCUHPLC Length 50 mm Maximum Temperature 60 °C Molecular Weight Lower Limit 0 Da Molecular Weight Upper Limit 3000 Da Particle Size 2.7 µm Particle Type Superficially Porous Phase Bonus-RP Pore Size 120 Å Pressure Rating 600 bar Separation Mode Reversed Phase Shipping Solvent Acetonitrile/Water UNSPSC Code 41115709 pH Range 2-9 | 1 969,00 EUR | https://www.agilent.com/store/images/products/IDEX%203and4_6x50mm_MDK_MVK%20900x900.jpg | https://proquiwebep.azureedge.net/cdnfiles/nc/Productos/notfound.jpg | https://proquiwebep.azureedge.net/cdnfiles/nc/Productos/Agilent/07198064.jpg | https://proquiwebep.azureedge.net/cdnfiles/nc/Productos/Agilent/07198064.jpg
07197875 | InfinityLab Poroshell 120 | 695770-906T | InfinityLab Poroshell 120 EC-C8, 2.1,100 mm, 4 μm, with column ID. General-purpose column for diverse chromatographic applications, offers broad pH compatibility and is less retentive than C18. | Brand InfinityLab Poroshell 120 Carbon Load 5 % Endcapped Yes Guard Column No Hardware Conventional Inner Diameter (ID) 2.1 mm LC Platform HPLC Length 100 mm Maximum Temperature 60 °C Molecular Weight Lower Limit 0 Da Molecular Weight Upper Limit 3000 Da Particle Size 4 µm Particle Type Superficially Porous Phase EC-C8 Pore Size 120 Å Pressure Rating 600 bar Separation Mode Reversed Phase Shipping Solvent Acetonitrile/Water UNSPSC Code 41115709 USP Designation L7 pH Range 2-8 | 646,00 EUR | https://proquiwebblobstorage.blob.core.windows.net/cdnfiles/nc/Productos/notfound.jpg | https://proquiwebep.azureedge.net/cdnfiles/nc/Productos/notfound.jpg | https://proquiwebep.azureedge.net/cdnfiles/nc/Productos/Agilent/07197875.jpg | https://proquiwebblobstorage.blob.core.windows.net/cdnfiles/nc/Productos/notfound.jpg
07197977 | LC Column Method Validation Kits | 695975-706K | InfinityLab Poroshell HPH-C8, 4.6 x 100 mm, 2.7 µm, MVK 3/pk. The Method Validation Kit comprises three HPLC columns, identical in particle size and bonded phase but sourced from varied manufacturing lots, guaranteeing thorough and dependable method validation. | Brand InfinityLab Poroshell 120 Endcapped Yes Guard Column No Hardware Conventional Inner Diameter (ID) 4.6 mm LC Platform HPLCUHPLC Length 100 mm Maximum Temperature 60 °C Molecular Weight Lower Limit 0 Da Molecular Weight Upper Limit 3000 Da Particle Size 2.7 µm Particle Type Superficially Porous Phase HPH-C8 Pore Size 100 Å Pressure Rating 600 bar Separation Mode Reversed Phase Shipping Solvent Acetonitrile/Water UNSPSC Code 41115709 pH Range 2-11 | 2 496,00 EUR | https://www.agilent.com/store/images/products/IDEX%203and4_6x100mm_MDK_MVK%20900x900.jpg | https://proquiwebep.azureedge.net/cdnfiles/nc/Productos/notfound.jpg | https://proquiwebep.azureedge.net/cdnfiles/nc/Productos/Agilent/07197977.jpg | https://proquiwebep.azureedge.net/cdnfiles/nc/Productos/Agilent/07197977.jpg
07197876 | InfinityLab Poroshell 120 | 695770-912 | InfinityLab Poroshell 120 Phenyl-Hexyl, 2.1 x 100 mm, 4 µm. Column offers alternative selectivity beyond C18's alkyl chains, enabling p-p interactions for better separation of aromatic compounds. | Brand InfinityLab Poroshell 120 Carbon Load 8 % Endcapped Yes Guard Column No Hardware Conventional Inner Diameter (ID) 2.1 mm LC Platform HPLC Length 100 mm Maximum Temperature 60 °C Molecular Weight Lower Limit 0 Da Molecular Weight Upper Limit 3000 Da Particle Size 4 µm Particle Type Superficially Porous Phase Phenyl-Hexyl Pore Size 120 Å Pressure Rating 600 bar Separation Mode Reversed Phase Shipping Solvent Acetonitrile/Water UNSPSC Code 41115709 pH Range 2-8 | 639,00 EUR | https://www.agilent.com/store/images/products/IDEX%202_1x100mm%20900x900.jpg | https://proquiwebep.azureedge.net/cdnfiles/nc/Productos/notfound.jpg | https://proquiwebep.azureedge.net/cdnfiles/nc/Productos/Agilent/07197876.jpg | https://proquiwebep.azureedge.net/cdnfiles/nc/Productos/Agilent/07197876.jpg
07197978 | InfinityLab Poroshell 120 | 695975-706T | InfinityLab Poroshell HPH-C8, 4.6 x 100 mm, 2.7 μm, with column ID. High pH stability columns (pH 2.0-11.0) excel in resolving basic compounds (pKa > 6) with sharp peaks, ideal for complex samples and diverse mobile phases. | Brand InfinityLab Poroshell 120 Endcapped Yes Guard Column No Hardware Conventional Inner Diameter (ID) 4.6 mm LC Platform HPLCUHPLC Length 100 mm Maximum Temperature 60 °C Molecular Weight Lower Limit 0 Da Molecular Weight Upper Limit 3000 Da Particle Size 2.7 µm Particle Type Superficially Porous Phase HPH-C8 Pore Size 100 Å Pressure Rating 600 bar Separation Mode Reversed Phase Shipping Solvent Acetonitrile/Water UNSPSC Code 41115709 USP Designation L7 pH Range 2-11 | 824,00 EUR | https://proquiwebblobstorage.blob.core.windows.net/cdnfiles/nc/Productos/notfound.jpg | https://proquiwebep.azureedge.net/cdnfiles/nc/Productos/notfound.jpg | https://proquiwebep.azureedge.net/cdnfiles/nc/Productos/Agilent/07197978.jpg | https://proquiwebblobstorage.blob.core.windows.net/cdnfiles/nc/Productos/notfound.jpg
07198065 | InfinityLab Poroshell 120 | 699968-301T | InfinityLab Poroshell 120 Bonus-RP, 3, 50 mm, 2.7 μm, with column ID. Superior elution with lower organic modifiers, excelling in chromatographic separations. | Brand InfinityLab Poroshell 120 Carbon Load 7.5 % Endcapped Triple Guard Column No Hardware Conventional Inner Diameter (ID) 3 mm LC Platform HPLCUHPLC Length 50 mm Maximum Temperature 60 °C Molecular Weight Lower Limit 0 Da Molecular Weight Upper Limit 3000 Da Particle Size 2.7 µm Particle Type Superficially Porous Phase Bonus-RP Pore Size 120 Å Pressure Rating 600 bar Separation Mode Reversed Phase Shipping Solvent Acetonitrile/Water UNSPSC Code 41115709 USP Designation L60 pH Range 2-9 | 656,00 EUR | https://proquiwebblobstorage.blob.core.windows.net/cdnfiles/nc/Productos/notfound.jpg | https://proquiwebep.azureedge.net/cdnfiles/nc/Productos/notfound.jpg | https://proquiwebep.azureedge.net/cdnfiles/nc/Productos/Agilent/07198065.jpg | https://proquiwebblobstorage.blob.core.windows.net/cdnfiles/nc/Productos/notfound.jpg
07197877 | InfinityLab Poroshell 120 | 695770-912K | InfinityLab Poroshell 120 Phenyl-Hexyl, 2.1 x 100 mm, 4 µm, MVK, 3/pk | Inner Diameter (ID) 2.1 mm Length 100 mm Particle Size 4 µm Particle Type Superficially Porous Separation Mode Reversed Phase UNSPSC Code 41115709 | 1 937,00 EUR | https://proquiwebblobstorage.blob.core.windows.net/cdnfiles/nc/Productos/notfound.jpg | https://proquiwebep.azureedge.net/cdnfiles/nc/Productos/notfound.jpg | https://proquiwebep.azureedge.net/cdnfiles/nc/Productos/Agilent/07197877.jpg | https://proquiwebblobstorage.blob.core.windows.net/cdnfiles/nc/Productos/notfound.jpg
07202545 | InfinityLab Poroshell 120 | 695975-742 | InfinityLab Poroshell 120 Aq-C18 4.6 x 100 mm, 2.7 µm. Ideal for complex mixtures, retains polar/nonpolar compounds. Stable in 100% aqueous phases, ensures reproducibility, fits all HPLC/UHPLC systems. | Brand InfinityLab Poroshell 120 Endcapped Yes Guard Column No Hardware Conventional Inner Diameter (ID) 4.6 mm LC Platform HPLC Length 100 mm Maximum Temperature 90 °C Molecular Weight Lower Limit 0 Da Molecular Weight Upper Limit 3000 Da Particle Size 2.7 µm Particle Type Superficially Porous Phase Aq-C18 Pore Size 120 Å Pressure Rating 600 bar Separation Mode Reversed Phase Shipping Solvent Acetonitrile/Water USP Designation L1 pH Range 1-8 | 870,00 EUR | https://www.agilent.com/store/images/products/IDEX%203and4_6x100mm%20900x900.jpg | https://proquiwebep.azureedge.net/cdnfiles/nc/Productos/notfound.jpg | https://proquiwebep.azureedge.net/cdnfiles/nc/Productos/Agilent/07202545.jpg | https://proquiwebep.azureedge.net/cdnfiles/nc/Productos/Agilent/07202545.jpg
07198066 | InfinityLab Poroshell 120 | 699968-901 | InfinityLab Poroshell 120 Bonus-RP, 4.6 x 50 mm, 2.7 µm. Superior elution with lower organic modifiers, excelling in chromatographic separations. | Brand InfinityLab Poroshell 120 Carbon Load 7.5 % Endcapped Triple Guard Column No Hardware Conventional Inner Diameter (ID) 4.6 mm LC Platform HPLCUHPLC Length 50 mm Maximum Temperature 60 °C Molecular Weight Lower Limit 0 Da Molecular Weight Upper Limit 3000 Da Particle Size 2.7 µm Particle Type Superficially Porous Phase Bonus-RP Pore Size 120 Å Pressure Rating 600 bar Separation Mode Reversed Phase Shipping Solvent Acetonitrile/Water UNSPSC Code 41115709 pH Range 2-9 | 656,00 EUR | https://www.agilent.com/store/images/products/IDEX%203and4_6x50mm%20900x900.jpg | https://proquiwebep.azureedge.net/cdnfiles/nc/Productos/notfound.jpg | https://proquiwebep.azureedge.net/cdnfiles/nc/Productos/Agilent/07198066.jpg | https://proquiwebep.azureedge.net/cdnfiles/nc/Productos/Agilent/07198066.jpg
07197878 | InfinityLab Poroshell 120 | 695770-912T | InfinityLab Poroshell 120 Phenyl-Hexyl, 2.1, 100 mm, 4 μm, with column ID. Column offers alternative selectivity beyond C18's alkyl chains, enabling p-p interactions for better separation of aromatic compounds. | Brand InfinityLab Poroshell 120 Carbon Load 8 % Endcapped Yes Guard Column No Hardware Conventional Inner Diameter (ID) 2.1 mm LC Platform HPLC Length 100 mm Maximum Temperature 60 °C Molecular Weight Lower Limit 0 Da Molecular Weight Upper Limit 3000 Da Particle Size 4 µm Particle Type Superficially Porous Phase Phenyl-Hexyl Pore Size 120 Å Pressure Rating 600 bar Separation Mode Reversed Phase Shipping Solvent Acetonitrile/Water UNSPSC Code 41115709 USP Designation L11 pH Range 2-8 | 646,00 EUR | https://proquiwebblobstorage.blob.core.windows.net/cdnfiles/nc/Productos/notfound.jpg | https://proquiwebep.azureedge.net/cdnfiles/nc/Productos/notfound.jpg | https://proquiwebep.azureedge.net/cdnfiles/nc/Productos/Agilent/07197878.jpg | https://proquiwebblobstorage.blob.core.windows.net/cdnfiles/nc/Productos/notfound.jpg
07198067 | InfinityLab Poroshell 120 | 699968-901K | InfinityLab Poroshell 120 Bonus-RP, 4.6 x 50 mm, 2.7 µm, MVK, 3/pk. Method validation kit includes three independent batches of Bonus-RP columns for validation and verifcation of column performance and reproducibility. | Brand InfinityLab Poroshell 120 Carbon Load 7.5 % Endcapped Triple Guard Column No Hardware Conventional Inner Diameter (ID) 4.6 mm LC Platform HPLCUHPLC Length 50 mm Maximum Temperature 60 °C Molecular Weight Lower Limit 0 Da Molecular Weight Upper Limit 3000 Da Particle Size 2.7 µm Particle Type Superficially Porous Phase Bonus-RP Pore Size 120 Å Pressure Rating 600 bar Separation Mode Reversed Phase Shipping Solvent Acetonitrile/Water UNSPSC Code 41115709 pH Range 2-9 | 1 950,00 EUR | https://www.agilent.com/store/images/products/IDEX%203and4_6x50mm_MDK_MVK%20900x900.jpg | https://proquiwebep.azureedge.net/cdnfiles/nc/Productos/notfound.jpg | https://proquiwebep.azureedge.net/cdnfiles/nc/Productos/Agilent/07198067.jpg | https://proquiwebep.azureedge.net/cdnfiles/nc/Productos/Agilent/07198067.jpg
07197979 | InfinityLab Poroshell 120 | 695975-901 | InfinityLab Poroshell 120 HILIC, 4.6 x 100 mm, 2.7 µm. Superior in polar compound separation, broad pH adaptability, high-temperature stability, ideal for complex HILIC applications, ensures consistent, reproducible results. | Brand InfinityLab Poroshell 120 Carbon Load 0 % Endcapped No Guard Column No Hardware Conventional Inner Diameter (ID) 4.6 mm LC Platform HPLCUHPLC Length 100 mm Molecular Weight Lower Limit 0 Da Molecular Weight Upper Limit 3000 Da Particle Size 2.7 µm Particle Type Superficially Porous Phase HILIC Pore Size 120 Å Pressure Rating 600 bar Separation Mode HILICNormal PhaseSFC Shipping Solvent Acetonitrile/Water UNSPSC Code 41115709 pH Range 0-8 | 765,00 EUR | https://www.agilent.com/store/images/products/IDEX%203and4_6x100mm%20900x900.jpg | https://proquiwebep.azureedge.net/cdnfiles/nc/Productos/notfound.jpg | https://proquiwebep.azureedge.net/cdnfiles/nc/Productos/Agilent/07197979.jpg | https://proquiwebep.azureedge.net/cdnfiles/nc/Productos/Agilent/07197979.jpg
07202140 | InfinityLab Poroshell 120 | 695775-302 | InfinityLab Poroshell 120, EC-C18, 2.1 x 30 mm, 1.9 µm, with column ID tag. Poroshell 120 EC-C18: A general purpose column, versatile pH range (2.0-9.0), max 60°C temp, ideal for diverse chromatographic needs. | Brand InfinityLab Poroshell 120 Carbon Load 10 % Endcapped Yes Guard Column No Hardware Conventional Inner Diameter (ID) 2.1 mm LC Platform Low Dispersion UHPLC Length 30 mm Maximum Temperature 60 °C Molecular Weight Lower Limit 0 Da Molecular Weight Upper Limit 3000 Da Particle Size 1.9 µm Particle Type Superficially Porous Phase EC-C18 Pore Size 120 Å Pressure Rating 1300 bar Separation Mode Reversed Phase Shipping Solvent Acetonitrile/Water USP Designation L1 pH Range 2-8 | 684,00 EUR | https://proquiwebblobstorage.blob.core.windows.net/cdnfiles/nc/Productos/notfound.jpg | https://proquiwebep.azureedge.net/cdnfiles/nc/Productos/notfound.jpg | https://proquiwebep.azureedge.net/cdnfiles/nc/Productos/Agilent/07202140.jpg | https://proquiwebblobstorage.blob.core.windows.net/cdnfiles/nc/Productos/notfound.jpg
07198068 | InfinityLab Poroshell 120 | 699968-901T | InfinityLab Poroshell 120 Bonus-RP, 4.6 x 50 mm, 2.7 μm, with column ID. Superior elution with lower organic modifiers, excelling in chromatographic separations. | Brand InfinityLab Poroshell 120 Carbon Load 7.5 % Endcapped Triple Guard Column No Hardware Conventional Inner Diameter (ID) 4.6 mm LC Platform HPLCUHPLC Length 50 mm Maximum Temperature 60 °C Molecular Weight Lower Limit 0 Da Molecular Weight Upper Limit 3000 Da Particle Size 2.7 µm Particle Type Superficially Porous Phase Bonus-RP Pore Size 120 Å Pressure Rating 600 bar Separation Mode Reversed Phase Shipping Solvent Acetonitrile/Water UNSPSC Code 41115709 USP Designation L60 pH Range 2-9 | 650,00 EUR | https://proquiwebblobstorage.blob.core.windows.net/cdnfiles/nc/Productos/notfound.jpg | https://proquiwebep.azureedge.net/cdnfiles/nc/Productos/notfound.jpg | https://proquiwebep.azureedge.net/cdnfiles/nc/Productos/Agilent/07198068.jpg | https://proquiwebblobstorage.blob.core.windows.net/cdnfiles/nc/Productos/notfound.jpg
07197980 | InfinityLab Poroshell 120 | 695975-901T | InfinityLab Poroshell 120 HILIC, 4.6 x 100 mm, 2.7 μm, with column ID. Superior in polar compound separation, broad pH adaptability, high-temperature stability, ideal for complex HILIC applications, ensures consistent, reproducible results. | Brand InfinityLab Poroshell 120 Carbon Load 0 % Endcapped No Guard Column No Hardware Conventional Inner Diameter (ID) 4.6 mm LC Platform HPLCUHPLC Length 100 mm Molecular Weight Lower Limit 0 Da Molecular Weight Upper Limit 3000 Da Particle Size 2.7 µm Particle Type Superficially Porous Phase HILIC Pore Size 120 Å Pressure Rating 600 bar Separation Mode HILICNormal PhaseSFC Shipping Solvent Acetonitrile/Water UNSPSC Code 41115709 USP Designation L3 pH Range 0-8 | 765,00 EUR | https://proquiwebblobstorage.blob.core.windows.net/cdnfiles/nc/Productos/notfound.jpg | https://proquiwebep.azureedge.net/cdnfiles/nc/Productos/notfound.jpg | https://proquiwebep.azureedge.net/cdnfiles/nc/Productos/Agilent/07197980.jpg | https://proquiwebblobstorage.blob.core.windows.net/cdnfiles/nc/Productos/notfound.jpg
07197879 | InfinityLab Poroshell 120 | 695775-408 | InfinityLab Poroshell 120 PFP, 2.1 x 100 mm, 2.7 µm. Columns provide alternative selectivity and superior peak shapes for polar and non-polar analytes, excelling with aromatic and halogenated compounds for enhanced chromatography. | Brand InfinityLab Poroshell 120 Carbon Load 5.1 % Endcapped Yes Guard Column No Hardware Conventional Inner Diameter (ID) 2.1 mm LC Platform HPLCUHPLC Length 100 mm Maximum Temperature 60 °C Molecular Weight Lower Limit 0 Da Molecular Weight Upper Limit 3000 Da Particle Size 2.7 µm Particle Type Superficially Porous Phase PFP Pore Size 120 Å Pressure Rating 600 bar Separation Mode Reversed Phase Shipping Solvent Acetonitrile/Water UNSPSC Code 41115709 pH Range 2-9 | 765,00 EUR | https://www.agilent.com/store/images/products/IDEX%202_1x100mm%20900x900.jpg | https://proquiwebep.azureedge.net/cdnfiles/nc/Productos/notfound.jpg | https://proquiwebep.azureedge.net/cdnfiles/nc/Productos/Agilent/07197879.jpg | https://proquiwebep.azureedge.net/cdnfiles/nc/Productos/Agilent/07197879.jpg
07198069 | InfinityLab Poroshell 120 | 699970-301 | InfinityLab Poroshell 120 HILIC, 3.0 x 50 mm, 4 µm. Superior in polar compound separation, broad pH adaptability, high-temperature stability, ideal for complex HILIC applications, ensures consistent, reproducible results. | Brand InfinityLab Poroshell 120 Carbon Load 0 % Endcapped No Guard Column No Hardware Conventional Inner Diameter (ID) 3.0 mm LC Platform HPLC Length 50 mm Molecular Weight Lower Limit 0 Da Molecular Weight Upper Limit 3000 Da Particle Size 4 µm Particle Type Superficially Porous Phase HILIC Pore Size 120 Å Pressure Rating 600 bar Separation Mode HILICNormal PhaseSFC Shipping Solvent Acetonitrile/Water UNSPSC Code 41115709 pH Range 0-8 | 529,00 EUR | https://www.agilent.com/store/images/products/IDEX%203and4_6x50mm%20900x900.jpg | https://proquiwebep.azureedge.net/cdnfiles/nc/Productos/notfound.jpg | https://proquiwebep.azureedge.net/cdnfiles/nc/Productos/Agilent/07198069.jpg | https://proquiwebep.azureedge.net/cdnfiles/nc/Productos/Agilent/07198069.jpg
07197981 | InfinityLab Poroshell 120 | 695975-902 | InfinityLab Poroshell 120 EC-C18, 4.6 x 100 mm, 2.7 µm. General purpose column, versatile pH range (2.0-9.0), max 60°C temp, ideal for diverse chromatographic needs. | Agency Method EPA 531.1EPA 531.2EPA 532EPA 549.2 Brand InfinityLab Poroshell 120 Carbon Load 10 % Endcapped Yes Guard Column No Hardware Conventional Inner Diameter (ID) 4.6 mm LC Platform HPLCUHPLC Length 100 mm Maximum Temperature 60 °C Molecular Weight Lower Limit 0 Da Molecular Weight Upper Limit 3000 Da Particle Size 2.7 µm Particle Type Superficially Porous Phase EC-C18 Pore Size 120 Å Pressure Rating 600 bar Separation Mode Reversed Phase Shipping Solvent Acetonitrile/Water UNSPSC Code 41115709 pH Range 2-8 | 765,00 EUR | https://www.agilent.com/store/images/products/IDEX%203and4_6x100mm%20900x900.jpg | https://proquiwebep.azureedge.net/cdnfiles/nc/Productos/notfound.jpg | https://proquiwebep.azureedge.net/cdnfiles/nc/Productos/Agilent/07197981.jpg | https://proquiwebep.azureedge.net/cdnfiles/nc/Productos/Agilent/07197981.jpg
07197880 | InfinityLab Poroshell 120 | 695775-408K | InfinityLab Poroshell 120 PFP, 2.1 x 100 mm, 2.7 µm, MVK 3/pk. Method validation kits include three HPLC columns of the same type (bonded phase, particle size configuration) but from different manufacturing lots, ensuring thorough and reliable validation. | Brand InfinityLab Poroshell 120 Carbon Load 5.1 % Endcapped Yes Guard Column No Hardware Conventional Inner Diameter (ID) 2.1 mm LC Platform HPLCUHPLC Length 100 mm Maximum Temperature 60 °C Molecular Weight Lower Limit 0 Da Molecular Weight Upper Limit 3000 Da Particle Size 2.7 µm Particle Type Superficially Porous Phase PFP Pore Size 120 Å Pressure Rating 600 bar Separation Mode Reversed Phase Shipping Solvent Acetonitrile/Water UNSPSC Code 41115709 pH Range 2-9 | 2 295,00 EUR | https://www.agilent.com/store/images/products/IDEX%202_1x100mm_MDK_MVK%20900x900.jpg | https://proquiwebep.azureedge.net/cdnfiles/nc/Productos/notfound.jpg | https://proquiwebep.azureedge.net/cdnfiles/nc/Productos/Agilent/07197880.jpg | https://proquiwebep.azureedge.net/cdnfiles/nc/Productos/Agilent/07197880.jpg
07198070 | InfinityLab Poroshell 120 | 699970-301K | InfinityLab Poroshell 120 HILIC, 3.0 x 50 mm, 4 µm, MVK, 3/pk | Inner Diameter (ID) 3.0 mm Length 50 mm Particle Size 4 µm Particle Type Superficially Porous Separation Mode HILICNormal PhaseSFC UNSPSC Code 41115709 | 1 587,00 EUR | https://proquiwebblobstorage.blob.core.windows.net/cdnfiles/nc/Productos/notfound.jpg | https://proquiwebep.azureedge.net/cdnfiles/nc/Productos/notfound.jpg | https://proquiwebep.azureedge.net/cdnfiles/nc/Productos/Agilent/07198070.jpg | https://proquiwebblobstorage.blob.core.windows.net/cdnfiles/nc/Productos/notfound.jpg
07197982 | LC Column Method Validation Kits | 695975-902K | InfinityLab Poroshell 120 EC-C18, 4.6 x 100 mm, 2.7 µm, MVK, 3/pk. Method validation kit includes three independent batches of EC-C18 columns for validation and verifcation of column performance and reproducibility | Brand InfinityLab Poroshell 120 Carbon Load 10 % Endcapped Yes Guard Column No Hardware Conventional Inner Diameter (ID) 4.6 mm LC Platform HPLCUHPLC Length 100 mm Maximum Temperature 60 °C Molecular Weight Lower Limit 0 Da Molecular Weight Upper Limit 3000 Da Particle Size 2.7 µm Particle Type Superficially Porous Phase EC-C18 Pore Size 120 Å Pressure Rating 600 bar Separation Mode Reversed Phase Shipping Solvent Acetonitrile/Water UNSPSC Code 41115709 pH Range 2-8 | 2 295,00 EUR | https://www.agilent.com/store/images/products/IDEX%203and4_6x100mm_MDK_MVK.jpg | https://proquiwebep.azureedge.net/cdnfiles/nc/Productos/notfound.jpg | https://proquiwebep.azureedge.net/cdnfiles/nc/Productos/Agilent/07197982.jpg | https://proquiwebep.azureedge.net/cdnfiles/nc/Productos/Agilent/07197982.jpg
07197881 | InfinityLab Poroshell 120 | 695775-408T | InfinityLab Poroshell 120 PFP, 2.1 x 100 mm, 2.7 μm, with column ID. Columns provide alternative selectivity and superior peak shapes for polar and non-polar analytes, excelling with aromatic and halogenated compounds for enhanced chromatography. | Brand InfinityLab Poroshell 120 Carbon Load 5.1 % Endcapped Yes Guard Column No Hardware Conventional Inner Diameter (ID) 2.1 mm LC Platform HPLCUHPLC Length 100 mm Maximum Temperature 60 °C Molecular Weight Lower Limit 0 Da Molecular Weight Upper Limit 3000 Da Particle Size 2.7 µm Particle Type Superficially Porous Phase PFP Pore Size 120 Å Pressure Rating 600 bar Separation Mode Reversed Phase Shipping Solvent Acetonitrile/Water UNSPSC Code 41115709 USP Designation L43 pH Range 2-9 | 758,00 EUR | https://proquiwebblobstorage.blob.core.windows.net/cdnfiles/nc/Productos/notfound.jpg | https://proquiwebep.azureedge.net/cdnfiles/nc/Productos/notfound.jpg | https://proquiwebep.azureedge.net/cdnfiles/nc/Productos/Agilent/07197881.jpg | https://proquiwebblobstorage.blob.core.windows.net/cdnfiles/nc/Productos/notfound.jpg
07198071 | InfinityLab Poroshell 120 | 699970-301T | InfinityLab Poroshell 120 HILIC, 3.0 x 50 mm, 4 μm, with column ID. Superior in polar compound separation, broad pH adaptability, high-temperature stability, ideal for complex HILIC applications, ensures consistent, reproducible results. | Brand InfinityLab Poroshell 120 Carbon Load 0 % Endcapped No Guard Column No Hardware Conventional Inner Diameter (ID) 3 mm LC Platform HPLC Length 50 mm Molecular Weight Lower Limit 0 Da Molecular Weight Upper Limit 3000 Da Particle Size 4 µm Particle Type Superficially Porous Phase HILIC Pore Size 120 Å Pressure Rating 600 bar Separation Mode HILICNormal PhaseSFC Shipping Solvent Acetonitrile/Water UNSPSC Code 41115709 USP Designation L3 pH Range 0-8 | 529,00 EUR | https://proquiwebblobstorage.blob.core.windows.net/cdnfiles/nc/Productos/notfound.jpg | https://proquiwebep.azureedge.net/cdnfiles/nc/Productos/notfound.jpg | https://proquiwebep.azureedge.net/cdnfiles/nc/Productos/Agilent/07198071.jpg | https://proquiwebblobstorage.blob.core.windows.net/cdnfiles/nc/Productos/notfound.jpg
07197983 | InfinityLab Poroshell 120 | 695975-902T | InfinityLab Poroshell 120 EC-C18, 4.6 x 100 mm, 2.7 μm, with column ID. General purpose column, versatile pH range (2.0-9.0), max 60°C temp, ideal for diverse chromatographic needs. | Brand InfinityLab Poroshell 120 Carbon Load 10 % Endcapped Yes Guard Column No Hardware Conventional Inner Diameter (ID) 4.6 mm LC Platform HPLCUHPLC Length 100 mm Maximum Temperature 60 °C Molecular Weight Lower Limit 0 Da Molecular Weight Upper Limit 3000 Da Particle Size 2.7 µm Particle Type Superficially Porous Phase EC-C18 Pore Size 120 Å Pressure Rating 600 bar Separation Mode Reversed Phase Shipping Solvent Acetonitrile/Water UNSPSC Code 41115709 USP Designation L1 pH Range 2-8 | 765,00 EUR | https://proquiwebblobstorage.blob.core.windows.net/cdnfiles/nc/Productos/notfound.jpg | https://proquiwebep.azureedge.net/cdnfiles/nc/Productos/notfound.jpg | https://proquiwebep.azureedge.net/cdnfiles/nc/Productos/Agilent/07197983.jpg | https://proquiwebblobstorage.blob.core.windows.net/cdnfiles/nc/Productos/notfound.jpg
07202141 | InfinityLab Poroshell 120 | 695775-502 | Poroshell 120, HPH-C18, 2.1 x 30 mm, 1.9 µm, T. High pH stability columns (pH 2.0-11.0) excel in resolving basic compounds (pKa > 6) with sharp peaks, ideal for complex samples and diverse mobile phases. | Brand InfinityLab Poroshell 120 Endcapped Yes Guard Column No Hardware Conventional Inner Diameter (ID) 2.1 mm LC Platform Low Dispersion UHPLC Length 30 mm Maximum Temperature 60 °C Molecular Weight Lower Limit 0 Da Molecular Weight Upper Limit 3000 Da Particle Size 1.9 µm Particle Type Superficially Porous Phase HPH-C18 Pore Size 120 Å Pressure Rating 1300 bar Separation Mode Reversed Phase Shipping Solvent Acetonitrile/Water USP Designation L1 pH Range 2-11 | 732,00 EUR | https://proquiwebblobstorage.blob.core.windows.net/cdnfiles/nc/Productos/notfound.jpg | https://proquiwebep.azureedge.net/cdnfiles/nc/Productos/notfound.jpg | https://proquiwebep.azureedge.net/cdnfiles/nc/Productos/Agilent/07202141.jpg | https://proquiwebblobstorage.blob.core.windows.net/cdnfiles/nc/Productos/notfound.jpg
07198072 | InfinityLab Poroshell 120 | 699970-302 | InfinityLab Poroshell 120 EC-C18, 3.0 x 50 mm, 4 µm. General purpose column, versatile pH range (2.0-9.0), max 60°C temp, ideal for diverse chromatographic needs. | Brand InfinityLab Poroshell 120 Carbon Load 10 % Endcapped Yes Guard Column No Hardware Conventional Inner Diameter (ID) 3.0 mm LC Platform HPLC Length 50 mm Maximum Temperature 60 °C Molecular Weight Lower Limit 0 Da Molecular Weight Upper Limit 3000 Da Particle Size 4 µm Particle Type Superficially Porous Phase EC-C18 Pore Size 120 Å Pressure Rating 600 bar Separation Mode Reversed Phase Shipping Solvent Acetonitrile/Water UNSPSC Code 41115709 pH Range 2-8 | 529,00 EUR | https://www.agilent.com/store/images/products/IDEX%203and4_6x50mm%20900x900.jpg | https://proquiwebep.azureedge.net/cdnfiles/nc/Productos/notfound.jpg | https://proquiwebep.azureedge.net/cdnfiles/nc/Productos/Agilent/07198072.jpg | https://proquiwebep.azureedge.net/cdnfiles/nc/Productos/Agilent/07198072.jpg
07197984 | InfinityLab Poroshell 120 for NP/SFC | 695975-905 | InfinityLab Poroshell 120 EC-CN, 4.6 x 100 mm, 2.7 µm. Offers alternative selectivities. Use in reversed phase for polar and midpolar compounds, and in normal phase for nonpolar analytes. Can be operated in 100% mobile phase conditions | Brand InfinityLab Poroshell 120 Carbon Load 3.5 % Endcapped Double Guard Column No Hardware Conventional Inner Diameter (ID) 4.6 mm LC Platform HPLCUHPLC Length 100 mm Maximum Temperature 60 °C Molecular Weight Lower Limit 0 Da Molecular Weight Upper Limit 3000 Da Particle Size 2.7 µm Particle Type Superficially Porous Phase EC-CN Pore Size 120 Å Pressure Rating 600 bar Separation Mode Normal PhaseReversed PhaseSFC Shipping Solvent Acetonitrile/Water UNSPSC Code 41115709 pH Range 2-9 | 765,00 EUR | https://www.agilent.com/store/images/products/IDEX%203and4_6x100mm%20900x900.jpg | https://proquiwebep.azureedge.net/cdnfiles/nc/Productos/notfound.jpg | https://proquiwebep.azureedge.net/cdnfiles/nc/Productos/Agilent/07197984.jpg | https://proquiwebep.azureedge.net/cdnfiles/nc/Productos/Agilent/07197984.jpg
07197882 | InfinityLab Poroshell 120 | 695775-702 | InfinityLab Poroshell HPH-C18, 2.1 x 100 mm, 2.7 µm. High pH stability columns (pH 2.0-11.0) excel in resolving basic compounds (pKa > 6) with sharp peaks, ideal for complex samples and diverse mobile phases. | Agency Method EPA 536EPA 539 Brand InfinityLab Poroshell 120 Endcapped Yes Guard Column No Hardware Conventional Inner Diameter (ID) 2.1 mm LC Platform HPLCUHPLC Length 100 mm Maximum Temperature 60 °C Molecular Weight Lower Limit 0 Da Molecular Weight Upper Limit 3000 Da Particle Size 2.7 µm Particle Type Superficially Porous Phase HPH-C18 Pore Size 100 Å Pressure Rating 600 bar Separation Mode Reversed Phase Shipping Solvent Acetonitrile/Water UNSPSC Code 41115709 pH Range 2-11 | 832,00 EUR | https://www.agilent.com/store/images/products/IDEX%202_1x100mm%20900x900.jpg | https://proquiwebep.azureedge.net/cdnfiles/nc/Productos/notfound.jpg | https://proquiwebep.azureedge.net/cdnfiles/nc/Productos/Agilent/07197882.jpg | https://proquiwebep.azureedge.net/cdnfiles/nc/Productos/Agilent/07197882.jpg
07198073 | LC Column Method Validation Kits | 699970-302K | InfinityLab Poroshell 120 EC-C18, 3.0 x 50 mm, 4 µm, MVK, 3/pk | Inner Diameter (ID) 3.0 mm Length 50 mm Particle Size 4 µm Particle Type Superficially Porous Separation Mode Reversed Phase UNSPSC Code 41115709 | 1 587,00 EUR | https://proquiwebblobstorage.blob.core.windows.net/cdnfiles/nc/Productos/notfound.jpg | https://proquiwebep.azureedge.net/cdnfiles/nc/Productos/notfound.jpg | https://proquiwebep.azureedge.net/cdnfiles/nc/Productos/Agilent/07198073.jpg | https://proquiwebblobstorage.blob.core.windows.net/cdnfiles/nc/Productos/notfound.jpg
07197883 | LC Column Method Validation Kits | 695775-702K | InfinityLab Poroshell HPH-C18, 2.1 x 100 mm, 2.7 µm, MVK 3/pk. The Method Validation Kit comprises three HPLC columns, identical in particle size and bonded phase but sourced from varied manufacturing lots, guaranteeing thorough and dependable method validation. | Brand InfinityLab Poroshell 120 Endcapped Yes Guard Column No Hardware Conventional Inner Diameter (ID) 2.1 mm LC Platform HPLCUHPLC Length 100 mm Maximum Temperature 60 °C Molecular Weight Lower Limit 0 Da Molecular Weight Upper Limit 3000 Da Particle Size 2.7 µm Particle Type Superficially Porous Phase HPH-C18 Pore Size 100 Å Pressure Rating 600 bar Separation Mode Reversed Phase Shipping Solvent Acetonitrile/Water UNSPSC Code 41115709 pH Range 2-11 | 2 496,00 EUR | https://www.agilent.com/store/images/products/IDEX%202_1x100mm_MDK_MVK%20900x900.jpg | https://proquiwebep.azureedge.net/cdnfiles/nc/Productos/notfound.jpg | https://proquiwebep.azureedge.net/cdnfiles/nc/Productos/Agilent/07197883.jpg | https://proquiwebep.azureedge.net/cdnfiles/nc/Productos/Agilent/07197883.jpg
07197985 | InfinityLab Poroshell 120 | 695975-905T | InfinityLab Poroshell 120 EC-CN, 4.6 x 100 mm, 2.7 μm, with column ID. Offers alternative selectivities. Use in reversed phase for polar and midpolar compounds, and in normal phase for nonpolar analytes. Can be operated in 100% mobile phase conditions | Brand InfinityLab Poroshell 120 Carbon Load 3.5 % Endcapped Double Guard Column No Hardware Conventional Inner Diameter (ID) 4.6 mm LC Platform HPLCUHPLC Length 100 mm Maximum Temperature 60 °C Molecular Weight Lower Limit 0 Da Molecular Weight Upper Limit 3000 Da Particle Size 2.7 µm Particle Type Superficially Porous Phase EC-CN Pore Size 120 Å Pressure Rating 600 bar Separation Mode Normal PhaseReversed PhaseSFC Shipping Solvent Acetonitrile/Water UNSPSC Code 41115709 USP Designation L10 pH Range 2-9 | 765,00 EUR | https://proquiwebblobstorage.blob.core.windows.net/cdnfiles/nc/Productos/notfound.jpg | https://proquiwebep.azureedge.net/cdnfiles/nc/Productos/notfound.jpg | https://proquiwebep.azureedge.net/cdnfiles/nc/Productos/Agilent/07197985.jpg | https://proquiwebblobstorage.blob.core.windows.net/cdnfiles/nc/Productos/notfound.jpg
07198074 | InfinityLab Poroshell 120 | 699970-302T | InfinityLab Poroshell 120 EC-C18, 3.0 x 50 mm, 4 μm, with column ID. General purpose column, versatile pH range (2.0-9.0), max 60°C temp, ideal for diverse chromatographic needs. | Brand InfinityLab Poroshell 120 Carbon Load 10 % Endcapped Yes Guard Column No Hardware Conventional Inner Diameter (ID) 3 mm LC Platform HPLC Length 50 mm Maximum Temperature 60 °C Molecular Weight Lower Limit 0 Da Molecular Weight Upper Limit 3000 Da Particle Size 4 µm Particle Type Superficially Porous Phase EC-C18 Pore Size 120 Å Pressure Rating 600 bar Separation Mode Reversed Phase Shipping Solvent Acetonitrile/Water UNSPSC Code 41115709 USP Designation L1 pH Range 2-8 | 529,00 EUR | https://proquiwebblobstorage.blob.core.windows.net/cdnfiles/nc/Productos/notfound.jpg | https://proquiwebep.azureedge.net/cdnfiles/nc/Productos/notfound.jpg | https://proquiwebep.azureedge.net/cdnfiles/nc/Productos/Agilent/07198074.jpg | https://proquiwebblobstorage.blob.core.windows.net/cdnfiles/nc/Productos/notfound.jpg
07197986 | InfinityLab Poroshell 120 | 695975-906 | InfinityLab Poroshell 120 EC-C8, 4.6 x 100 mm, 2.7 µm. General-purpose column for diverse chromatographic applications, offers broad pH compatibility and is less retentive than C18. | Brand InfinityLab Poroshell 120 Carbon Load 5 % Endcapped Yes Guard Column No Hardware Conventional Inner Diameter (ID) 4.6 mm LC Platform HPLCUHPLC Length 100 mm Maximum Temperature 60 °C Molecular Weight Lower Limit 0 Da Molecular Weight Upper Limit 3000 Da Particle Size 2.7 µm Particle Type Superficially Porous Phase EC-C8 Pore Size 120 Å Pressure Rating 600 bar Separation Mode Reversed Phase Shipping Solvent Acetonitrile/Water UNSPSC Code 41115709 pH Range 2-8 | 758,00 EUR | https://www.agilent.com/store/images/products/IDEX%203and4_6x100mm%20900x900.jpg | https://proquiwebep.azureedge.net/cdnfiles/nc/Productos/notfound.jpg | https://proquiwebep.azureedge.net/cdnfiles/nc/Productos/Agilent/07197986.jpg | https://proquiwebep.azureedge.net/cdnfiles/nc/Productos/Agilent/07197986.jpg
07198075 | InfinityLab Poroshell 120 | 699970-306 | InfinityLab Poroshell 120 EC-C8, 3.0 x 50 mm, 4 µm. General-purpose column for diverse chromatographic applications, offers broad pH compatibility and is less retentive than C18. | Brand InfinityLab Poroshell 120 Carbon Load 5 % Endcapped Yes Guard Column No Hardware Conventional Inner Diameter (ID) 3.0 mm LC Platform HPLC Length 50 mm Maximum Temperature 60 °C Molecular Weight Lower Limit 0 Da Molecular Weight Upper Limit 3000 Da Particle Size 4 µm Particle Type Superficially Porous Phase EC-C8 Pore Size 120 Å Pressure Rating 600 bar Separation Mode Reversed Phase Shipping Solvent Acetonitrile/Water UNSPSC Code 41115709 pH Range 2-8 | 529,00 EUR | https://www.agilent.com/store/images/products/IDEX%203and4_6x50mm%20900x900.jpg | https://proquiwebep.azureedge.net/cdnfiles/nc/Productos/notfound.jpg | https://proquiwebep.azureedge.net/cdnfiles/nc/Productos/Agilent/07198075.jpg | https://proquiwebep.azureedge.net/cdnfiles/nc/Productos/Agilent/07198075.jpg
07197884 | InfinityLab Poroshell 120 | 695775-702T | InfinityLab Poroshell HPH-C18, 2.1 x 100 mm, 2.7 μm, with column ID. High pH stability columns (pH 2.0-11.0) excel in resolving basic compounds (pKa > 6) with sharp peaks, ideal for complex samples and diverse mobile phases. | Brand InfinityLab Poroshell 120 Endcapped Yes Guard Column No Hardware Conventional Inner Diameter (ID) 2.1 mm LC Platform HPLCUHPLC Length 100 mm Maximum Temperature 60 °C Molecular Weight Lower Limit 0 Da Molecular Weight Upper Limit 3000 Da Particle Size 2.7 µm Particle Type Superficially Porous Phase HPH-C18 Pore Size 100 Å Pressure Rating 600 bar Separation Mode Reversed Phase Shipping Solvent Acetonitrile/Water UNSPSC Code 41115709 USP Designation L1 pH Range 2-11 | 824,00 EUR | https://proquiwebblobstorage.blob.core.windows.net/cdnfiles/nc/Productos/notfound.jpg | https://proquiwebep.azureedge.net/cdnfiles/nc/Productos/notfound.jpg | https://proquiwebep.azureedge.net/cdnfiles/nc/Productos/Agilent/07197884.jpg | https://proquiwebblobstorage.blob.core.windows.net/cdnfiles/nc/Productos/notfound.jpg
07197987 | InfinityLab Poroshell 120 | 695975-906K | InfinityLab Poroshell 120 EC-C8, 4.6 x 100 mm, 2.7 µm, method validation kit, 3/pk. Method validation kit includes three independent batches of EC-C18 columns for validation and verifcation of column performance and reproducibility | Brand InfinityLab Poroshell 120 Carbon Load 5 % Endcapped Yes Guard Column No Hardware Conventional Inner Diameter (ID) 4.6 mm LC Platform HPLCUHPLC Length 100 mm Maximum Temperature 60 °C Molecular Weight Lower Limit 0 Da Molecular Weight Upper Limit 3000 Da Particle Size 2.7 µm Particle Type Superficially Porous Phase EC-C8 Pore Size 120 Å Pressure Rating 600 bar Separation Mode Reversed Phase Shipping Solvent Acetonitrile/Water UNSPSC Code 41115709 pH Range 2-8 | 2 295,00 EUR | https://www.agilent.com/store/images/products/IDEX%203and4_6x100mm_MDK_MVK%20900x900.jpg | https://proquiwebep.azureedge.net/cdnfiles/nc/Productos/notfound.jpg | https://proquiwebep.azureedge.net/cdnfiles/nc/Productos/Agilent/07197987.jpg | https://proquiwebep.azureedge.net/cdnfiles/nc/Productos/Agilent/07197987.jpg
07198076 | InfinityLab Poroshell 120 | 699970-306K | InfinityLab Poroshell 120 EC-C8, 3.0 x 50 mm, 4 µm, MVK, 3/pk | Inner Diameter (ID) 3.0 mm Length 50 mm Particle Size 4 µm Particle Type Superficially Porous Separation Mode Reversed Phase UNSPSC Code 41115709 | 1 587,00 EUR | https://proquiwebblobstorage.blob.core.windows.net/cdnfiles/nc/Productos/notfound.jpg | https://proquiwebep.azureedge.net/cdnfiles/nc/Productos/notfound.jpg | https://proquiwebep.azureedge.net/cdnfiles/nc/Productos/Agilent/07198076.jpg | https://proquiwebblobstorage.blob.core.windows.net/cdnfiles/nc/Productos/notfound.jpg
07197885 | InfinityLab Poroshell 120 | 695775-706 | InfinityLab Poroshell HPH-C8, 2.1 x 100 mm, 2.7 µm. High pH stability columns (pH 2.0-11.0) excel in resolving basic compounds (pKa > 6) with sharp peaks, ideal for complex samples and diverse mobile phases. | Brand InfinityLab Poroshell 120 Endcapped Yes Guard Column No Hardware Conventional Inner Diameter (ID) 2.1 mm LC Platform HPLCUHPLC Length 100 mm Maximum Temperature 60 °C Molecular Weight Lower Limit 0 Da Molecular Weight Upper Limit 3000 Da Particle Size 2.7 µm Particle Type Superficially Porous Phase HPH-C8 Pore Size 100 Å Pressure Rating 600 bar Separation Mode Reversed Phase Shipping Solvent Acetonitrile/Water UNSPSC Code 41115709 pH Range 2-11 | 832,00 EUR | https://www.agilent.com/store/images/products/IDEX%202_1x100mm%20900x900.jpg | https://proquiwebep.azureedge.net/cdnfiles/nc/Productos/notfound.jpg | https://proquiwebep.azureedge.net/cdnfiles/nc/Productos/Agilent/07197885.jpg | https://proquiwebep.azureedge.net/cdnfiles/nc/Productos/Agilent/07197885.jpg
07197988 | InfinityLab Poroshell 120 | 695975-906T | InfinityLab Poroshell 120 EC-C8, 4.6 x 100 mm, 2.7 μm, analytical LC column, with column ID. General-purpose column for diverse chromatographic applications, offers broad pH compatibility and is less retentive than C18. | Brand InfinityLab Poroshell 120 Carbon Load 5 % Endcapped Yes Guard Column No Hardware Conventional Inner Diameter (ID) 4.6 mm LC Platform HPLCUHPLC Length 100 mm Maximum Temperature 60 °C Molecular Weight Lower Limit 0 Da Molecular Weight Upper Limit 3000 Da Particle Size 2.7 µm Particle Type Superficially Porous Phase EC-C8 Pore Size 120 Å Pressure Rating 600 bar Separation Mode Reversed Phase Shipping Solvent Acetonitrile/Water UNSPSC Code 41115709 USP Designation L7 pH Range 2-8 | 765,00 EUR | https://proquiwebblobstorage.blob.core.windows.net/cdnfiles/nc/Productos/notfound.jpg | https://proquiwebep.azureedge.net/cdnfiles/nc/Productos/notfound.jpg | https://proquiwebep.azureedge.net/cdnfiles/nc/Productos/Agilent/07197988.jpg | https://proquiwebblobstorage.blob.core.windows.net/cdnfiles/nc/Productos/notfound.jpg
07198077 | InfinityLab Poroshell 120 | 699970-306T | InfinityLab Poroshell 120 EC-C8, 3.0 x 50 mm, 4 μm, with column ID. General-purpose column for diverse chromatographic applications, offers broad pH compatibility and is less retentive than C18. | Brand InfinityLab Poroshell 120 Carbon Load 5 % Endcapped Yes Guard Column No Hardware Conventional Inner Diameter (ID) 3 mm LC Platform HPLC Length 50 mm Maximum Temperature 60 °C Molecular Weight Lower Limit 0 Da Molecular Weight Upper Limit 3000 Da Particle Size 4 µm Particle Type Superficially Porous Phase EC-C8 Pore Size 120 Å Pressure Rating 600 bar Separation Mode Reversed Phase Shipping Solvent Acetonitrile/Water UNSPSC Code 41115709 USP Designation L7 pH Range 2-8 | 529,00 EUR | https://proquiwebblobstorage.blob.core.windows.net/cdnfiles/nc/Productos/notfound.jpg | https://proquiwebep.azureedge.net/cdnfiles/nc/Productos/notfound.jpg | https://proquiwebep.azureedge.net/cdnfiles/nc/Productos/Agilent/07198077.jpg | https://proquiwebblobstorage.blob.core.windows.net/cdnfiles/nc/Productos/notfound.jpg
07197886 | InfinityLab Poroshell 120 | 695775-706K | InfinityLab Poroshell HPH-C8, 2.1 x 100 mm, 2.7 µm, MVK 3/pk. The Method Validation Kit comprises three HPLC columns, identical in particle size and bonded phase but sourced from varied manufacturing lots, guaranteeing thorough and dependable method validation. | Brand InfinityLab Poroshell 120 Endcapped Yes Guard Column No Hardware Conventional Inner Diameter (ID) 2.1 mm LC Platform HPLCUHPLC Length 100 mm Maximum Temperature 60 °C Molecular Weight Lower Limit 0 Da Molecular Weight Upper Limit 3000 Da Particle Size 2.7 µm Particle Type Superficially Porous Phase HPH-C8 Pore Size 100 Å Pressure Rating 600 bar Separation Mode Reversed Phase Shipping Solvent Acetonitrile/Water UNSPSC Code 41115709 pH Range 2-11 | 2 496,00 EUR | https://www.agilent.com/store/images/products/IDEX%202_1x100mm_MDK_MVK%20900x900.jpg | https://proquiwebep.azureedge.net/cdnfiles/nc/Productos/notfound.jpg | https://proquiwebep.azureedge.net/cdnfiles/nc/Productos/Agilent/07197886.jpg | https://proquiwebep.azureedge.net/cdnfiles/nc/Productos/Agilent/07197886.jpg
07198078 | InfinityLab Poroshell 120 | 699970-308 | InfinityLab Poroshell 120 PFP, 3.0 x 50 mm, 4 µm. Columns provide alternative selectivity and superior peak shapes for polar and non-polar analytes, excelling with aromatic and halogenated compounds for enhanced chromatography. | Brand InfinityLab Poroshell 120 Carbon Load 5.1 % Endcapped Yes Guard Column No Hardware Conventional Inner Diameter (ID) 3.0 mm LC Platform HPLC Length 50 mm Maximum Temperature 60 °C Molecular Weight Lower Limit 0 Da Molecular Weight Upper Limit 3000 Da Particle Size 4 µm Particle Type Superficially Porous Phase PFP Pore Size 120 Å Pressure Rating 600 bar Separation Mode Reversed Phase Shipping Solvent Acetonitrile/Water UNSPSC Code 41115709 pH Range 2-9 | 529,00 EUR | https://www.agilent.com/store/images/products/IDEX%203and4_6x50mm%20900x900.jpg | https://proquiwebep.azureedge.net/cdnfiles/nc/Productos/notfound.jpg | https://proquiwebep.azureedge.net/cdnfiles/nc/Productos/Agilent/07198078.jpg | https://proquiwebep.azureedge.net/cdnfiles/nc/Productos/Agilent/07198078.jpg
07197989 | InfinityLab Poroshell 120 | 695975-912 | InfinityLab Poroshell 120 Phenyl-Hexyl, 4.6 x 100 mm, 2.7 µm. Column offers alternative selectivity beyond C18's alkyl chains, enabling p-p interactions for better separation of aromatic compounds. | Brand InfinityLab Poroshell 120 Carbon Load 8 % Endcapped Yes Guard Column No Hardware Conventional Inner Diameter (ID) 4.6 mm LC Platform HPLCUHPLC Length 100 mm Maximum Temperature 60 °C Molecular Weight Lower Limit 0 Da Molecular Weight Upper Limit 3000 Da Particle Size 2.7 µm Particle Type Superficially Porous Phase Phenyl-Hexyl Pore Size 120 Å Pressure Rating 600 bar Separation Mode Reversed Phase Shipping Solvent Acetonitrile/Water UNSPSC Code 41115709 pH Range 2-8 | 758,00 EUR | https://www.agilent.com/store/images/products/IDEX%203and4_6x100mm%20900x900.jpg | https://proquiwebep.azureedge.net/cdnfiles/nc/Productos/notfound.jpg | https://proquiwebep.azureedge.net/cdnfiles/nc/Productos/Agilent/07197989.jpg | https://proquiwebep.azureedge.net/cdnfiles/nc/Productos/Agilent/07197989.jpg
07197887 | InfinityLab Poroshell 120 | 695775-706T | InfinityLab Poroshell HPH-C8, 2.1 x 100 mm, 2.7 μm, with column ID. High pH stability columns (pH 2.0-11.0) excel in resolving basic compounds (pKa > 6) with sharp peaks, ideal for complex samples and diverse mobile phases. | Brand InfinityLab Poroshell 120 Endcapped Yes Guard Column No Hardware Conventional Inner Diameter (ID) 2.1 mm LC Platform HPLCUHPLC Length 100 mm Maximum Temperature 60 °C Molecular Weight Lower Limit 0 Da Molecular Weight Upper Limit 3000 Da Particle Size 2.7 µm Particle Type Superficially Porous Phase HPH-C8 Pore Size 100 Å Pressure Rating 600 bar Separation Mode Reversed Phase Shipping Solvent Acetonitrile/Water UNSPSC Code 41115709 USP Designation L7 pH Range 2-11 | 832,00 EUR | https://proquiwebblobstorage.blob.core.windows.net/cdnfiles/nc/Productos/notfound.jpg | https://proquiwebep.azureedge.net/cdnfiles/nc/Productos/notfound.jpg | https://proquiwebep.azureedge.net/cdnfiles/nc/Productos/Agilent/07197887.jpg | https://proquiwebblobstorage.blob.core.windows.net/cdnfiles/nc/Productos/notfound.jpg
07198079 | LC Column Method Validation Kits | 699970-308K | InfinityLab Poroshell 120 PFP, 3.0 x 50 mm, 4 µm, MVK, 3/pk | Inner Diameter (ID) 3.0 mm Length 50 mm Particle Size 4 µm Particle Type Superficially Porous Separation Mode Reversed Phase UNSPSC Code 41115709 | 1 587,00 EUR | https://proquiwebblobstorage.blob.core.windows.net/cdnfiles/nc/Productos/notfound.jpg | https://proquiwebep.azureedge.net/cdnfiles/nc/Productos/notfound.jpg | https://proquiwebep.azureedge.net/cdnfiles/nc/Productos/Agilent/07198079.jpg | https://proquiwebblobstorage.blob.core.windows.net/cdnfiles/nc/Productos/notfound.jpg
07197990 | LC Column Method Validation Kits | 695975-912K | InfinityLab Poroshell 120 Phenyl-Hexyl, 4.6 x 100 mm, 2.7 µm, MVK, 3/pk. MVK includes three HPLC columns with the same bonded phase and particle size configuration but from different manufacturing lots, ensuring comprehensive and reliable method validation. | Brand InfinityLab Poroshell 120 Carbon Load 8 % Endcapped Yes Guard Column No Hardware Conventional Inner Diameter (ID) 4.6 mm LC Platform HPLCUHPLC Length 100 mm Maximum Temperature 60 °C Molecular Weight Lower Limit 0 Da Molecular Weight Upper Limit 3000 Da Particle Size 2.7 µm Particle Type Superficially Porous Phase Phenyl-Hexyl Pore Size 120 Å Pressure Rating 600 bar Separation Mode Reversed Phase Shipping Solvent Acetonitrile/Water UNSPSC Code 41115709 pH Range 2-8 | 2 295,00 EUR | https://www.agilent.com/store/images/products/IDEX%203and4_6x100mm_MDK_MVK%20900x900.jpg | https://proquiwebep.azureedge.net/cdnfiles/nc/Productos/notfound.jpg | https://proquiwebep.azureedge.net/cdnfiles/nc/Productos/Agilent/07197990.jpg | https://proquiwebep.azureedge.net/cdnfiles/nc/Productos/Agilent/07197990.jpg
07202544 | InfinityLab Poroshell 120 | 695775-742 | InfinityLab Poroshell 120 Aq-C18 2.1 x 100 mm, 2.7 µm. Ideal for complex mixtures, retains polar/nonpolar compounds. Stable in 100% aqueous phases, ensures reproducibility, fits all HPLC/UHPLC systems. Can be used for PFAS analysis. | Brand InfinityLab Poroshell 120 Endcapped Yes Guard Column No Hardware Conventional Inner Diameter (ID) 2.1 mm LC Platform HPLCUHPLC Length 100 mm Maximum Temperature 90 °C Molecular Weight Lower Limit 0 Da Molecular Weight Upper Limit 3000 Da Particle Size 2.7 µm Particle Type Superficially Porous Phase Aq-C18 Pore Size 120 Å Pressure Rating 1000 bar Separation Mode Reversed Phase Shipping Solvent Acetonitrile/Water USP Designation L1 pH Range 1-8 | 870,00 EUR | https://www.agilent.com/store/images/products/IDEX%202_1x100mm%20900x900.jpg | https://proquiwebep.azureedge.net/cdnfiles/nc/Productos/notfound.jpg | https://proquiwebep.azureedge.net/cdnfiles/nc/Productos/Agilent/07202544.jpg | https://proquiwebep.azureedge.net/cdnfiles/nc/Productos/Agilent/07202544.jpg
07198080 | InfinityLab Poroshell 120 | 699970-308T | InfinityLab Poroshell 120 PFP, 3.0 x 50 mm, 4 μm, with column ID. Columns provide alternative selectivity and superior peak shapes for polar and non-polar analytes, excelling with aromatic and halogenated compounds for enhanced chromatography. | Brand InfinityLab Poroshell 120 Carbon Load 5.1 % Endcapped Yes Guard Column No Hardware Conventional Inner Diameter (ID) 3 mm LC Platform HPLC Length 50 mm Maximum Temperature 60 °C Molecular Weight Lower Limit 0 Da Molecular Weight Upper Limit 3000 Da Particle Size 4 µm Particle Type Superficially Porous Phase PFP Pore Size 120 Å Pressure Rating 600 bar Separation Mode Reversed Phase Shipping Solvent Acetonitrile/Water UNSPSC Code 41115709 USP Designation L43 pH Range 2-9 | 529,00 EUR | https://proquiwebblobstorage.blob.core.windows.net/cdnfiles/nc/Productos/notfound.jpg | https://proquiwebep.azureedge.net/cdnfiles/nc/Productos/notfound.jpg | https://proquiwebep.azureedge.net/cdnfiles/nc/Productos/Agilent/07198080.jpg | https://proquiwebblobstorage.blob.core.windows.net/cdnfiles/nc/Productos/notfound.jpg
07197991 | InfinityLab Poroshell 120 | 695975-912T | InfinityLab Poroshell 120 Phenyl-Hexyl, 4.6, 100 mm, 2.7 μm, with column ID. Column offers alternative selectivity beyond C18's alkyl chains, enabling p-p interactions for better separation of aromatic compounds. | Brand InfinityLab Poroshell 120 Carbon Load 8 % Endcapped Yes Guard Column No Hardware Conventional Inner Diameter (ID) 4.6 mm LC Platform HPLCUHPLC Length 100 mm Maximum Temperature 60 °C Molecular Weight Lower Limit 0 Da Molecular Weight Upper Limit 3000 Da Particle Size 2.7 µm Particle Type Superficially Porous Phase Phenyl-Hexyl Pore Size 120 Å Pressure Rating 600 bar Separation Mode Reversed Phase Shipping Solvent Acetonitrile/Water UNSPSC Code 41115709 USP Designation L11 pH Range 2-8 | 765,00 EUR | https://proquiwebblobstorage.blob.core.windows.net/cdnfiles/nc/Productos/notfound.jpg | https://proquiwebep.azureedge.net/cdnfiles/nc/Productos/notfound.jpg | https://proquiwebep.azureedge.net/cdnfiles/nc/Productos/Agilent/07197991.jpg | https://proquiwebblobstorage.blob.core.windows.net/cdnfiles/nc/Productos/notfound.jpg
07198081 | InfinityLab Poroshell 120 | 699970-312 | InfinityLab Poroshell 120 Phenyl-Hexyl, 3.0 x 50 mm, 4 µm. Column offers alternative selectivity beyond C18's alkyl chains, enabling p-p interactions for better separation of aromatic compounds. | Brand InfinityLab Poroshell 120 Carbon Load 8 % Endcapped Yes Guard Column No Hardware Conventional Inner Diameter (ID) 3.0 mm LC Platform HPLC Length 50 mm Maximum Temperature 60 °C Molecular Weight Lower Limit 0 Da Molecular Weight Upper Limit 3000 Da Particle Size 4 µm Particle Type Superficially Porous Phase Phenyl-Hexyl Pore Size 120 Å Pressure Rating 600 bar Separation Mode Reversed Phase Shipping Solvent Acetonitrile/Water UNSPSC Code 41115709 pH Range 2-8 | 524,00 EUR | https://www.agilent.com/store/images/products/IDEX%203and4_6x50mm%20900x900.jpg | https://proquiwebep.azureedge.net/cdnfiles/nc/Productos/notfound.jpg | https://proquiwebep.azureedge.net/cdnfiles/nc/Productos/Agilent/07198081.jpg | https://proquiwebep.azureedge.net/cdnfiles/nc/Productos/Agilent/07198081.jpg
07197888 | InfinityLab Poroshell 120 HILIC | 695775-901 | InfinityLab Poroshell 120 HILIC, 2.1 x 100 mm, 2.7 µm. Superior in polar compound separation, broad pH adaptability, high-temperature stability, ideal for complex HILIC applications, ensures consistent, reproducible results. | Brand InfinityLab Poroshell 120 Carbon Load 0 % Endcapped No Guard Column No Hardware Conventional Inner Diameter (ID) 2.1 mm LC Platform HPLCUHPLC Length 100 mm Molecular Weight Lower Limit 0 Da Molecular Weight Upper Limit 3000 Da Particle Size 2.7 µm Particle Type Superficially Porous Phase HILIC Pore Size 120 Å Pressure Rating 600 bar Separation Mode HILICNormal PhaseSFC Shipping Solvent Acetonitrile/Water UNSPSC Code 41115709 pH Range 0-8 | 765,00 EUR | https://www.agilent.com/store/images/products/IDEX%202_1x100mm%20900x900.jpg | https://proquiwebep.azureedge.net/cdnfiles/nc/Productos/notfound.jpg | https://proquiwebep.azureedge.net/cdnfiles/nc/Productos/Agilent/07197888.jpg | https://proquiwebep.azureedge.net/cdnfiles/nc/Productos/Agilent/07197888.jpg
07197992 | InfinityLab Poroshell 120 | 695975-942 | InfinityLab Poroshell 120 CS-C18, 4.6 x 100 mm, 2.7 µm. High efficiency, broad pH compatibility (1.0-11.0), and stable up to 90°C for versatile analytical applications. | Brand InfinityLab Poroshell 120 Endcapped Yes Guard Column No Hardware Conventional Inner Diameter (ID) 4.6 mm LC Platform HPLCUHPLC Length 100 mm Maximum Temperature 90 °C Molecular Weight Lower Limit 0 Da Molecular Weight Upper Limit 3000 Da Particle Size 2.7 µm Particle Type Superficially Porous Phase CS-C18 Pore Size 100 Å Pressure Rating 600 bar Separation Mode Reversed Phase Shipping Solvent Acetonitrile USP Designation L1 | 915,00 EUR | https://www.agilent.com/store/images/products/IDEX%203and4_6x100mm%20900x900.jpg | https://proquiwebep.azureedge.net/cdnfiles/nc/Productos/notfound.jpg | https://proquiwebep.azureedge.net/cdnfiles/nc/Productos/Agilent/07197992.jpg | https://proquiwebep.azureedge.net/cdnfiles/nc/Productos/Agilent/07197992.jpg
07198082 | InfinityLab Poroshell 120 | 699970-312K | InfinityLab Poroshell 120 Phenyl-Hexyl, 3.0 x 50 mm, 4 µm, MVK, 3/pk | Inner Diameter (ID) 3.0 mm Length 50 mm Particle Size 4 µm Particle Type Superficially Porous Separation Mode Reversed Phase UNSPSC Code 41115709 | 1 572,00 EUR | https://proquiwebblobstorage.blob.core.windows.net/cdnfiles/nc/Productos/notfound.jpg | https://proquiwebep.azureedge.net/cdnfiles/nc/Productos/notfound.jpg | https://proquiwebep.azureedge.net/cdnfiles/nc/Productos/Agilent/07198082.jpg | https://proquiwebblobstorage.blob.core.windows.net/cdnfiles/nc/Productos/notfound.jpg
07197889 | InfinityLab Poroshell 120 HILIC | 695775-901T | InfinityLab Poroshell 120 HILIC, 2.1 x 100 mm, 2.7 μm, with column ID. Superior in polar compound separation, broad pH adaptability, high-temperature stability, ideal for complex HILIC applications, ensures consistent, reproducible results. | Brand InfinityLab Poroshell 120 Carbon Load 0 % Endcapped No Guard Column No Hardware Conventional Inner Diameter (ID) 2.1 mm LC Platform HPLCUHPLC Length 100 mm Molecular Weight Lower Limit 0 Da Molecular Weight Upper Limit 3000 Da Particle Size 2.7 µm Particle Type Superficially Porous Phase HILIC Pore Size 120 Å Pressure Rating 600 bar Separation Mode HILICNormal PhaseSFC Shipping Solvent Acetonitrile/Water UNSPSC Code 41115709 USP Designation L3 pH Range 0-8 | 765,00 EUR | https://proquiwebblobstorage.blob.core.windows.net/cdnfiles/nc/Productos/notfound.jpg | https://proquiwebep.azureedge.net/cdnfiles/nc/Productos/notfound.jpg | https://proquiwebep.azureedge.net/cdnfiles/nc/Productos/Agilent/07197889.jpg | https://proquiwebblobstorage.blob.core.windows.net/cdnfiles/nc/Productos/notfound.jpg
07197993 | InfinityLab Poroshell 120 | 697775-902 | InfinityLab Poroshell 120 EC-C18, 2.1 x 75 mm, 2.7 µm. General purpose column, versatile pH range (2.0-9.0), max 60°C temp, ideal for diverse chromatographic needs. | Brand InfinityLab Poroshell 120 Carbon Load 10 % Endcapped Yes Guard Column No Hardware Conventional Inner Diameter (ID) 2.1 mm LC Platform HPLCUHPLC Length 75 mm Maximum Temperature 60 °C Molecular Weight Lower Limit 0 Da Molecular Weight Upper Limit 3000 Da Particle Size 2.7 µm Particle Type Superficially Porous Phase EC-C18 Pore Size 120 Å Pressure Rating 600 bar Separation Mode Reversed Phase Shipping Solvent Acetonitrile/Water UNSPSC Code 41115709 pH Range 2-8 | 710,00 EUR | https://www.agilent.com/store/images/products/IDEX%202_1x75mm%20900x900.jpg | https://proquiwebep.azureedge.net/cdnfiles/nc/Productos/notfound.jpg | https://proquiwebep.azureedge.net/cdnfiles/nc/Productos/Agilent/07197993.jpg | https://proquiwebep.azureedge.net/cdnfiles/nc/Productos/Agilent/07197993.jpg
07198083 | InfinityLab Poroshell 120 | 699970-312T | InfinityLab Poroshell 120 Phenyl-Hexyl, 3, 50 mm, 4 μm, with column ID. Column offers alternative selectivity beyond C18's alkyl chains, enabling p-p interactions for better separation of aromatic compounds. | Brand InfinityLab Poroshell 120 Carbon Load 8 % Endcapped Yes Guard Column No Hardware Conventional Inner Diameter (ID) 3 mm LC Platform HPLC Length 50 mm Maximum Temperature 60 °C Molecular Weight Lower Limit 0 Da Molecular Weight Upper Limit 3000 Da Particle Size 4 µm Particle Type Superficially Porous Phase Phenyl-Hexyl Pore Size 120 Å Pressure Rating 600 bar Separation Mode Reversed Phase Shipping Solvent Acetonitrile/Water UNSPSC Code 41115709 USP Designation L11 pH Range 2-8 | 529,00 EUR | https://proquiwebblobstorage.blob.core.windows.net/cdnfiles/nc/Productos/notfound.jpg | https://proquiwebep.azureedge.net/cdnfiles/nc/Productos/notfound.jpg | https://proquiwebep.azureedge.net/cdnfiles/nc/Productos/Agilent/07198083.jpg | https://proquiwebblobstorage.blob.core.windows.net/cdnfiles/nc/Productos/notfound.jpg
07197890 | InfinityLab Poroshell 120 | 695775-902 | InfinityLab Poroshell 120 EC-C18, 2.1 x 100 mm, 2.7 µm. General purpose column, versatile pH range (2.0-9.0), max 60°C temp, ideal for diverse chromatographic needs. | Agency Method EPA 553 Brand InfinityLab Poroshell 120 Carbon Load 10 % Endcapped Yes Guard Column No Hardware Conventional Inner Diameter (ID) 2.1 mm LC Platform HPLCUHPLC Length 100 mm Maximum Temperature 60 °C Molecular Weight Lower Limit 0 Da Molecular Weight Upper Limit 3000 Da Particle Size 2.7 µm Particle Type Superficially Porous Phase EC-C18 Pore Size 120 Å Pressure Rating 600 bar Separation Mode Reversed Phase Shipping Solvent Acetonitrile/Water UNSPSC Code 41115709 pH Range 2-8 | 765,00 EUR | https://www.agilent.com/store/images/products/IDEX%202_1x100mm%20900x900.jpg | https://proquiwebep.azureedge.net/cdnfiles/nc/Productos/notfound.jpg | https://proquiwebep.azureedge.net/cdnfiles/nc/Productos/Agilent/07197890.jpg | https://proquiwebep.azureedge.net/cdnfiles/nc/Productos/Agilent/07197890.jpg
07197994 | InfinityLab Poroshell 120 | 697775-902T | InfinityLab Poroshell 120 EC-C18, 2.1, 75 mm, 2.7 μm, with column ID. General purpose column, versatile pH range (2.0-9.0), max 60°C temp, ideal for diverse chromatographic needs. | Brand InfinityLab Poroshell 120 Carbon Load 10 % Endcapped Yes Guard Column No Hardware Conventional Inner Diameter (ID) 2.1 mm LC Platform HPLCUHPLC Length 75 mm Maximum Temperature 60 °C Molecular Weight Lower Limit 0 Da Molecular Weight Upper Limit 3000 Da Particle Size 2.7 µm Particle Type Superficially Porous Phase EC-C18 Pore Size 120 Å Pressure Rating 600 bar Separation Mode Reversed Phase Shipping Solvent Acetonitrile/Water UNSPSC Code 41115709 USP Designation L1 pH Range 2-8 | 703,00 EUR | https://www.agilent.com/store/images/products/infinitylab-poroshell-120-ec-c18-2.1.jpg | https://proquiwebep.azureedge.net/cdnfiles/nc/Productos/notfound.jpg | https://proquiwebep.azureedge.net/cdnfiles/nc/Productos/Agilent/07197994.jpg | https://proquiwebep.azureedge.net/cdnfiles/nc/Productos/Agilent/07197994.jpg
07198084 | InfinityLab Poroshell 120 | 699970-408 | InfinityLab Poroshell 120 PFP, 4.6 x 50 mm, 4 µm. Columns provide alternative selectivity and superior peak shapes for polar and non-polar analytes, excelling with aromatic and halogenated compounds for enhanced chromatography. | Brand InfinityLab Poroshell 120 Carbon Load 5.1 % Endcapped Yes Guard Column No Hardware Conventional Inner Diameter (ID) 4.6 mm LC Platform HPLC Length 50 mm Maximum Temperature 60 °C Molecular Weight Lower Limit 0 Da Molecular Weight Upper Limit 3000 Da Particle Size 4 µm Particle Type Superficially Porous Phase PFP Pore Size 120 Å Pressure Rating 600 bar Separation Mode Reversed Phase Shipping Solvent Acetonitrile/Water UNSPSC Code 41115709 pH Range 2-9 | 529,00 EUR | https://www.agilent.com/store/images/products/IDEX%203and4_6x50mm%20900x900.jpg | https://proquiwebep.azureedge.net/cdnfiles/nc/Productos/notfound.jpg | https://proquiwebep.azureedge.net/cdnfiles/nc/Productos/Agilent/07198084.jpg | https://proquiwebep.azureedge.net/cdnfiles/nc/Productos/Agilent/07198084.jpg
07197995 | InfinityLab Poroshell 120 | 697775-906 | InfinityLab Poroshell 120 EC-C8, 2.1 x 75 mm, 2.7 µm. General-purpose column for diverse chromatographic applications, offers broad pH compatibility and is less retentive than C18. | Brand InfinityLab Poroshell 120 Carbon Load 5 % Endcapped Yes Guard Column No Hardware Conventional Inner Diameter (ID) 2.1 mm LC Platform HPLCUHPLC Length 75 mm Maximum Temperature 60 °C Molecular Weight Lower Limit 0 Da Molecular Weight Upper Limit 3000 Da Particle Size 2.7 µm Particle Type Superficially Porous Phase EC-C8 Pore Size 120 Å Pressure Rating 600 bar Separation Mode Reversed Phase Shipping Solvent Acetonitrile/Water UNSPSC Code 41115709 pH Range 2-8 | 703,00 EUR | https://www.agilent.com/store/images/products/IDEX%202_1x75mm%20900x900.jpg | https://proquiwebep.azureedge.net/cdnfiles/nc/Productos/notfound.jpg | https://proquiwebep.azureedge.net/cdnfiles/nc/Productos/Agilent/07197995.jpg | https://proquiwebep.azureedge.net/cdnfiles/nc/Productos/Agilent/07197995.jpg
07197891 | LC Column Method Validation Kits | 695775-902K | InfinityLab Poroshell 120 EC-C18, 2.1 x 100 mm, 2.7 µm, method validation kit, 3/pk. Method validation kit includes three independent batches of EC-C18 columns for validation and verifcation of column performance and reproducibility | Brand InfinityLab Poroshell 120 Carbon Load 10 % Endcapped Yes Guard Column No Hardware Conventional Inner Diameter (ID) 2.1 mm LC Platform HPLCUHPLC Length 100 mm Maximum Temperature 60 °C Molecular Weight Lower Limit 0 Da Molecular Weight Upper Limit 3000 Da Particle Size 2.7 µm Particle Type Superficially Porous Phase EC-C18 Pore Size 120 Å Pressure Rating 600 bar Separation Mode Reversed Phase Shipping Solvent Acetonitrile/Water UNSPSC Code 41115709 pH Range 2-8 | 2 295,00 EUR | https://www.agilent.com/store/images/products/IDEX%202_1x100mm_MDK_MVK.jpg | https://proquiwebep.azureedge.net/cdnfiles/nc/Productos/notfound.jpg | https://proquiwebep.azureedge.net/cdnfiles/nc/Productos/Agilent/07197891.jpg | https://proquiwebep.azureedge.net/cdnfiles/nc/Productos/Agilent/07197891.jpg
07198085 | InfinityLab Poroshell 120 | 699970-408K | InfinityLab Poroshell 120 PFP, 4.6 x 50 mm, 4 µm, MVK, 3/pk | Inner Diameter (ID) 4.6 mm Length 50 mm Particle Size 4 µm Particle Type Superficially Porous Separation Mode Reversed Phase UNSPSC Code 41115709 | 1 587,00 EUR | https://proquiwebblobstorage.blob.core.windows.net/cdnfiles/nc/Productos/notfound.jpg | https://proquiwebep.azureedge.net/cdnfiles/nc/Productos/notfound.jpg | https://proquiwebep.azureedge.net/cdnfiles/nc/Productos/Agilent/07198085.jpg | https://proquiwebblobstorage.blob.core.windows.net/cdnfiles/nc/Productos/notfound.jpg
07197996 | InfinityLab Poroshell 120 | 697775-906T | InfinityLab Poroshell 120 EC-C8, 2.1, 75 mm, 2.7 μm, with column ID. General-purpose column for diverse chromatographic applications, offers broad pH compatibility and is less retentive than C18. | Brand InfinityLab Poroshell 120 Carbon Load 5 % Endcapped Yes Guard Column No Hardware Conventional Inner Diameter (ID) 2.1 mm LC Platform HPLCUHPLC Length 75 mm Maximum Temperature 60 °C Molecular Weight Lower Limit 0 Da Molecular Weight Upper Limit 3000 Da Particle Size 2.7 µm Particle Type Superficially Porous Phase EC-C8 Pore Size 120 Å Pressure Rating 600 bar Separation Mode Reversed Phase Shipping Solvent Acetonitrile/Water UNSPSC Code 41115709 USP Designation L7 pH Range 2-8 | 710,00 EUR | https://www.agilent.com/store/images/products/infinitylab-poroshell-120-ec-c18-2.1.jpg | https://proquiwebep.azureedge.net/cdnfiles/nc/Productos/notfound.jpg | https://proquiwebep.azureedge.net/cdnfiles/nc/Productos/Agilent/07197996.jpg | https://proquiwebep.azureedge.net/cdnfiles/nc/Productos/Agilent/07197996.jpg
07198086 | InfinityLab Poroshell 120 | 699970-408T | InfinityLab Poroshell 120 PFP, 4.6 x 50 mm, 4 μm, with column ID. Columns provide alternative selectivity and superior peak shapes for polar and non-polar analytes, excelling with aromatic and halogenated compounds for enhanced chromatography. | Brand InfinityLab Poroshell 120 Carbon Load 5.1 % Endcapped Yes Guard Column No Hardware Conventional Inner Diameter (ID) 4.6 mm LC Platform HPLC Length 50 mm Maximum Temperature 60 °C Molecular Weight Lower Limit 0 Da Molecular Weight Upper Limit 3000 Da Particle Size 4 µm Particle Type Superficially Porous Phase PFP Pore Size 120 Å Pressure Rating 600 bar Separation Mode Reversed Phase Shipping Solvent Acetonitrile/Water UNSPSC Code 41115709 USP Designation L43 pH Range 2-9 | 529,00 EUR | https://proquiwebblobstorage.blob.core.windows.net/cdnfiles/nc/Productos/notfound.jpg | https://proquiwebep.azureedge.net/cdnfiles/nc/Productos/notfound.jpg | https://proquiwebep.azureedge.net/cdnfiles/nc/Productos/Agilent/07198086.jpg | https://proquiwebblobstorage.blob.core.windows.net/cdnfiles/nc/Productos/notfound.jpg
07197892 | InfinityLab Poroshell 120 | 695775-902T | InfinityLab Poroshell 120 EC-C18, 2.1 x 100 mm, 2.7 μm, with column ID. General purpose column, versatile pH range (2.0-9.0), max 60°C temp, ideal for diverse chromatographic needs. | Brand InfinityLab Poroshell 120 Carbon Load 8 % Endcapped Yes Guard Column No Hardware Conventional Inner Diameter (ID) 2.1 mm LC Platform HPLCUHPLC Length 100 mm Maximum Temperature 60 °C Molecular Weight Lower Limit 0 Da Molecular Weight Upper Limit 3000 Da Particle Size 2.7 µm Particle Type Superficially Porous Phase EC-C18 Pore Size 120 Å Pressure Rating 600 bar Separation Mode Reversed Phase Shipping Solvent Acetonitrile/Water UNSPSC Code 41115709 USP Designation L1 pH Range 2-8 | 758,00 EUR | https://proquiwebblobstorage.blob.core.windows.net/cdnfiles/nc/Productos/notfound.jpg | https://proquiwebep.azureedge.net/cdnfiles/nc/Productos/notfound.jpg | https://proquiwebep.azureedge.net/cdnfiles/nc/Productos/Agilent/07197892.jpg | https://proquiwebblobstorage.blob.core.windows.net/cdnfiles/nc/Productos/notfound.jpg
07197893 | InfinityLab Poroshell 120 for NP/SFC | 695775-905 | InfinityLab Poroshell 120 EC-CN, 2.1 x 100 mm, 2.7 µm. Offers alternative selectivities. Use in reversed phase for polar and midpolar compounds, and in normal phase for nonpolar analytes. Can be operated in 100% mobile phase conditions | Brand InfinityLab Poroshell 120 Carbon Load 3.5 % Endcapped Double Guard Column No Hardware Conventional Inner Diameter (ID) 2.1 mm LC Platform HPLCUHPLC Length 100 mm Maximum Temperature 60 °C Molecular Weight Lower Limit 0 Da Molecular Weight Upper Limit 3000 Da Particle Size 2.7 µm Particle Type Superficially Porous Phase EC-CN Pore Size 120 Å Pressure Rating 600 bar Separation Mode Normal PhaseReversed PhaseSFC Shipping Solvent Acetonitrile/Water UNSPSC Code 41115709 pH Range 2-9 | 765,00 EUR | https://www.agilent.com/store/images/products/IDEX%202_1x100mm%20900x900.jpg | https://proquiwebep.azureedge.net/cdnfiles/nc/Productos/notfound.jpg | https://proquiwebep.azureedge.net/cdnfiles/nc/Productos/Agilent/07197893.jpg | https://proquiwebep.azureedge.net/cdnfiles/nc/Productos/Agilent/07197893.jpg
07197997 | InfinityLab Poroshell 120 | 697975-302 | InfinityLab Poroshell 120 EC-C18, 3.0 x 75 mm, 2.7 µm. General purpose column, versatile pH range (2.0-9.0), max 60°C temp, ideal for diverse chromatographic needs. | Brand InfinityLab Poroshell 120 Carbon Load 10 % Endcapped Yes Guard Column No Hardware Conventional Inner Diameter (ID) 3.0 mm LC Platform HPLCUHPLC Length 75 mm Maximum Temperature 60 °C Molecular Weight Lower Limit 0 Da Molecular Weight Upper Limit 3000 Da Particle Size 2.7 µm Particle Type Superficially Porous Phase EC-C18 Pore Size 120 Å Pressure Rating 600 bar Separation Mode Reversed Phase Shipping Solvent Acetonitrile/Water UNSPSC Code 41115709 pH Range 2-8 | 710,00 EUR | https://www.agilent.com/store/images/products/IDEX%203and4_6x75mm%20900x900.jpg | https://proquiwebep.azureedge.net/cdnfiles/nc/Productos/notfound.jpg | https://proquiwebep.azureedge.net/cdnfiles/nc/Productos/Agilent/07197997.jpg | https://proquiwebep.azureedge.net/cdnfiles/nc/Productos/Agilent/07197997.jpg
07197998 | InfinityLab Poroshell 120 | 697975-302T | InfinityLab Poroshell 120 EC-C18, 3, 75 mm, 2.7 μm, with column ID. Poroshell 120 EC-C18: A general purpose column, versatile pH range (2.0-9.0), max 60°C temp, ideal for diverse chromatographic needs. | Brand InfinityLab Poroshell 120 Carbon Load 10 % Endcapped Yes Guard Column No Hardware Conventional Inner Diameter (ID) 3 mm LC Platform HPLCUHPLC Length 75 mm Maximum Temperature 60 °C Molecular Weight Lower Limit 0 Da Molecular Weight Upper Limit 3000 Da Particle Size 2.7 µm Particle Type Superficially Porous Phase EC-C18 Pore Size 120 Å Pressure Rating 600 bar Separation Mode Reversed Phase Shipping Solvent Acetonitrile/Water UNSPSC Code 41115709 USP Designation L1 pH Range 2-8 | 703,00 EUR | https://proquiwebblobstorage.blob.core.windows.net/cdnfiles/nc/Productos/notfound.jpg | https://proquiwebep.azureedge.net/cdnfiles/nc/Productos/notfound.jpg | https://proquiwebep.azureedge.net/cdnfiles/nc/Productos/Agilent/07197998.jpg | https://proquiwebblobstorage.blob.core.windows.net/cdnfiles/nc/Productos/notfound.jpg
07198087 | InfinityLab Poroshell 120 | 699970-502 | InfinityLab Poroshell HPH-C18, 3.0 x 50 mm, 4 µm. High pH stability columns (pH 2.0-11.0) excel in resolving basic compounds (pKa > 6) with sharp peaks, ideal for complex samples and diverse mobile phases. | Brand InfinityLab Poroshell 120 Endcapped Yes Guard Column No Hardware Conventional Inner Diameter (ID) 3.0 mm LC Platform HPLC Length 50 mm Maximum Temperature 60 °C Molecular Weight Lower Limit 0 Da Molecular Weight Upper Limit 3000 Da Particle Size 4 µm Particle Type Superficially Porous Phase HPH-C18 Pore Size 100 Å Pressure Rating 600 bar Separation Mode Reversed Phase Shipping Solvent Acetonitrile/Water UNSPSC Code 41115709 pH Range 2-11 | 579,00 EUR | https://www.agilent.com/store/images/products/IDEX%203and4_6x50mm%20900x900.jpg | https://proquiwebep.azureedge.net/cdnfiles/nc/Productos/notfound.jpg | https://proquiwebep.azureedge.net/cdnfiles/nc/Productos/Agilent/07198087.jpg | https://proquiwebep.azureedge.net/cdnfiles/nc/Productos/Agilent/07198087.jpg
07198088 | InfinityLab Poroshell 120 | 699970-502T | InfinityLab Poroshell HPH-C18, 3.0 x 50 mm, 4 μm, with column ID. High pH stability columns (pH 2.0-11.0) excel in resolving basic compounds (pKa > 6) with sharp peaks, ideal for complex samples and diverse mobile phases. | Brand InfinityLab Poroshell 120 Endcapped Yes Guard Column No Hardware Conventional Inner Diameter (ID) 3 mm LC Platform HPLC Length 50 mm Maximum Temperature 60 °C Molecular Weight Lower Limit 0 Da Molecular Weight Upper Limit 3000 Da Particle Size 4 µm Particle Type Superficially Porous Phase HPH-C18 Pore Size 100 Å Pressure Rating 600 bar Separation Mode Reversed Phase Shipping Solvent Acetonitrile/Water UNSPSC Code 41115709 USP Designation L1 pH Range 2-11 | 579,00 EUR | https://proquiwebblobstorage.blob.core.windows.net/cdnfiles/nc/Productos/notfound.jpg | https://proquiwebep.azureedge.net/cdnfiles/nc/Productos/notfound.jpg | https://proquiwebep.azureedge.net/cdnfiles/nc/Productos/Agilent/07198088.jpg | https://proquiwebblobstorage.blob.core.windows.net/cdnfiles/nc/Productos/notfound.jpg
07197894 | InfinityLab Poroshell 120 for NP/SFC | 695775-905T | InfinityLab Poroshell 120 EC-CN, 2.1 x 100 mm, 2.7 μm, with column ID. Offers alternative selectivities. Use in reversed phase for polar and midpolar compounds, and in normal phase for nonpolar analytes. Can be operated in 100% mobile phase conditions | Brand InfinityLab Poroshell 120 Carbon Load 3.5 % Endcapped Double Guard Column No Hardware Conventional Inner Diameter (ID) 2.1 mm LC Platform HPLCUHPLC Length 100 mm Maximum Temperature 60 °C Molecular Weight Lower Limit 0 Da Molecular Weight Upper Limit 3000 Da Particle Size 2.7 µm Particle Type Superficially Porous Phase EC-CN Pore Size 120 Å Pressure Rating 600 bar Separation Mode Normal PhaseReversed PhaseSFC Shipping Solvent Acetonitrile/Water UNSPSC Code 41115709 USP Designation L10 pH Range 2-9 | 758,00 EUR | https://proquiwebblobstorage.blob.core.windows.net/cdnfiles/nc/Productos/notfound.jpg | https://proquiwebep.azureedge.net/cdnfiles/nc/Productos/notfound.jpg | https://proquiwebep.azureedge.net/cdnfiles/nc/Productos/Agilent/07197894.jpg | https://proquiwebblobstorage.blob.core.windows.net/cdnfiles/nc/Productos/notfound.jpg
07197895 | InfinityLab Poroshell 120 | 695775-906 | InfinityLab Poroshell 120 EC-C8, 2.1 x 100 mm, 2.7 µm. General-purpose column for diverse chromatographic applications, offers broad pH compatibility and is less retentive than C18. | Brand InfinityLab Poroshell 120 Carbon Load 5 % Endcapped Yes Guard Column No Hardware Conventional Inner Diameter (ID) 2.1 mm LC Platform HPLCUHPLC Length 100 mm Maximum Temperature 60 °C Molecular Weight Lower Limit 0 Da Molecular Weight Upper Limit 3000 Da Particle Size 2.7 µm Particle Type Superficially Porous Phase EC-C8 Pore Size 120 Å Pressure Rating 600 bar Separation Mode Reversed Phase Shipping Solvent Acetonitrile/Water UNSPSC Code 41115709 pH Range 2-8 | 765,00 EUR | https://www.agilent.com/store/images/products/IDEX%202_1x100mm%20900x900.jpg | https://proquiwebep.azureedge.net/cdnfiles/nc/Productos/notfound.jpg | https://proquiwebep.azureedge.net/cdnfiles/nc/Productos/Agilent/07197895.jpg | https://proquiwebep.azureedge.net/cdnfiles/nc/Productos/Agilent/07197895.jpg
07198089 | InfinityLab Poroshell 120 | 699970-506 | InfinityLab Poroshell HPH-C8, 3.0 x 50 mm, 4 µm. High pH stability columns (pH 2.0-11.0) excel in resolving basic compounds (pKa > 6) with sharp peaks, ideal for complex samples and diverse mobile phases. | Brand InfinityLab Poroshell 120 Endcapped Yes Guard Column No Hardware Conventional Inner Diameter (ID) 3.0 mm LC Platform HPLC Length 50 mm Maximum Temperature 60 °C Molecular Weight Lower Limit 0 Da Molecular Weight Upper Limit 3000 Da Particle Size 4 µm Particle Type Superficially Porous Phase HPH-C8 Pore Size 100 Å Pressure Rating 600 bar Separation Mode Reversed Phase Shipping Solvent Acetonitrile/Water UNSPSC Code 41115709 pH Range 2-11 | 585,00 EUR | https://www.agilent.com/store/images/products/IDEX%203and4_6x50mm%20900x900.jpg | https://proquiwebep.azureedge.net/cdnfiles/nc/Productos/notfound.jpg | https://proquiwebep.azureedge.net/cdnfiles/nc/Productos/Agilent/07198089.jpg | https://proquiwebep.azureedge.net/cdnfiles/nc/Productos/Agilent/07198089.jpg
07198101 | InfinityLab Poroshell 120 | 699970-906 | InfinityLab Poroshell 120 EC-C8, 4.6 x 50 mm, 4 µm. General-purpose column for diverse chromatographic applications, offers broad pH compatibility and is less retentive than C18. | Brand InfinityLab Poroshell 120 Carbon Load 5 % Endcapped Yes Guard Column No Hardware Conventional Inner Diameter (ID) 4.6 mm LC Platform HPLC Length 50 mm Maximum Temperature 60 °C Molecular Weight Lower Limit 0 Da Molecular Weight Upper Limit 3000 Da Particle Size 4 µm Particle Type Superficially Porous Phase EC-C8 Pore Size 120 Å Pressure Rating 600 bar Separation Mode Reversed Phase Shipping Solvent Acetonitrile/Water UNSPSC Code 41115709 pH Range 2-8 | 529,00 EUR | https://www.agilent.com/store/images/products/IDEX%203and4_6x50mm%20900x900.jpg | https://proquiwebep.azureedge.net/cdnfiles/nc/Productos/notfound.jpg | https://proquiwebep.azureedge.net/cdnfiles/nc/Productos/Agilent/07198101.jpg | https://proquiwebep.azureedge.net/cdnfiles/nc/Productos/Agilent/07198101.jpg
07198102 | LC Column Method Validation Kits | 699970-906K | InfinityLab Poroshell 120 EC-C8, 2.1 x 250 mm, 4 µm, MVK, 3/pk | Inner Diameter (ID) 2.1 mm Length 250 mm Particle Size 4 µm Particle Type Superficially Porous Separation Mode Reversed Phase UNSPSC Code 41115709 | 1 587,00 EUR | https://proquiwebblobstorage.blob.core.windows.net/cdnfiles/nc/Productos/notfound.jpg | https://proquiwebep.azureedge.net/cdnfiles/nc/Productos/notfound.jpg | https://proquiwebep.azureedge.net/cdnfiles/nc/Productos/Agilent/07198102.jpg | https://proquiwebblobstorage.blob.core.windows.net/cdnfiles/nc/Productos/notfound.jpg
07198090 | InfinityLab Poroshell 120 | 699970-506T | InfinityLab Poroshell HPH-C8, 3.0 x 50 mm, 4 μm, with column ID. High pH stability columns (pH 2.0-11.0) excel in resolving basic compounds (pKa > 6) with sharp peaks, ideal for complex samples and diverse mobile phases. | Brand InfinityLab Poroshell 120 Endcapped Yes Guard Column No Hardware Conventional Inner Diameter (ID) 3 mm LC Platform HPLC Length 50 mm Maximum Temperature 60 °C Molecular Weight Lower Limit 0 Da Molecular Weight Upper Limit 3000 Da Particle Size 4 µm Particle Type Superficially Porous Phase HPH-C8 Pore Size 100 Å Pressure Rating 600 bar Separation Mode Reversed Phase Shipping Solvent Acetonitrile/Water UNSPSC Code 41115709 USP Designation L7 pH Range 2-11 | 585,00 EUR | https://proquiwebblobstorage.blob.core.windows.net/cdnfiles/nc/Productos/notfound.jpg | https://proquiwebep.azureedge.net/cdnfiles/nc/Productos/notfound.jpg | https://proquiwebep.azureedge.net/cdnfiles/nc/Productos/Agilent/07198090.jpg | https://proquiwebblobstorage.blob.core.windows.net/cdnfiles/nc/Productos/notfound.jpg
07198202 | InfinityLab Poroshell 120 | 821725-948 | InfinityLab Poroshell 120 SB-C18, 2.1 mm, 1.9 µm, UHPLC guard, 3/pk | Brand InfinityLab Poroshell 120 Carbon Load 8 % Endcapped No Guard Column Yes Hardware Conventional Inner Diameter (ID) 2.1 mm LC Platform Low Dispersion UHPLC Length 5 mm Maximum Temperature 40 °C at pH 6-890 °C at pH 1-6 Molecular Weight Lower Limit 0 Da Molecular Weight Upper Limit 3000 Da Particle Size 1.9 µm Particle Type Superficially Porous Phase SB-C18 Pore Size 120 Å Pressure Rating 1300 bar Separation Mode Reversed Phase Shipping Solvent Acetonitrile/Water UNSPSC Code 41115709 pH Range 1-8 | 685,00 EUR | https://proquiwebblobstorage.blob.core.windows.net/cdnfiles/nc/Productos/notfound.jpg | https://proquiwebep.azureedge.net/cdnfiles/nc/Productos/notfound.jpg | https://proquiwebep.azureedge.net/cdnfiles/nc/Productos/Agilent/07198202.jpg | https://proquiwebblobstorage.blob.core.windows.net/cdnfiles/nc/Productos/notfound.jpg
07198103 | InfinityLab Poroshell 120 | 699970-906T | InfinityLab Poroshell 120 EC-C8, 4.6 x 50 mm, 4 μm, with column ID. General-purpose column for diverse chromatographic applications, offers broad pH compatibility and is less retentive than C18. | Brand InfinityLab Poroshell 120 Carbon Load 5 % Endcapped Yes Guard Column No Hardware Conventional Inner Diameter (ID) 4.6 mm LC Platform HPLC Length 50 mm Maximum Temperature 60 °C Molecular Weight Lower Limit 0 Da Molecular Weight Upper Limit 3000 Da Particle Size 4 µm Particle Type Superficially Porous Phase EC-C8 Pore Size 120 Å Pressure Rating 600 bar Separation Mode Reversed Phase Shipping Solvent Acetonitrile/Water UNSPSC Code 41115709 USP Designation L7 pH Range 2-8 | 529,00 EUR | https://proquiwebblobstorage.blob.core.windows.net/cdnfiles/nc/Productos/notfound.jpg | https://proquiwebep.azureedge.net/cdnfiles/nc/Productos/notfound.jpg | https://proquiwebep.azureedge.net/cdnfiles/nc/Productos/Agilent/07198103.jpg | https://proquiwebblobstorage.blob.core.windows.net/cdnfiles/nc/Productos/notfound.jpg
07198091 | InfinityLab Poroshell 120 | 699970-702 | InfinityLab Poroshell HPH-C18, 4.6 x 50 mm, 4 µm. High pH stability columns (pH 2.0-11.0) excel in resolving basic compounds (pKa > 6) with sharp peaks, ideal for complex samples and diverse mobile phases. | Brand InfinityLab Poroshell 120 Endcapped Yes Guard Column No Hardware Conventional Inner Diameter (ID) 4.6 mm LC Platform HPLC Length 50 mm Maximum Temperature 60 °C Molecular Weight Lower Limit 0 Da Molecular Weight Upper Limit 3000 Da Particle Size 4 µm Particle Type Superficially Porous Phase HPH-C18 Pore Size 100 Å Pressure Rating 600 bar Separation Mode Reversed Phase Shipping Solvent Acetonitrile/Water UNSPSC Code 41115709 pH Range 2-11 | 579,00 EUR | https://www.agilent.com/store/images/products/IDEX%203and4_6x50mm%20900x900.jpg | https://proquiwebep.azureedge.net/cdnfiles/nc/Productos/notfound.jpg | https://proquiwebep.azureedge.net/cdnfiles/nc/Productos/Agilent/07198091.jpg | https://proquiwebep.azureedge.net/cdnfiles/nc/Productos/Agilent/07198091.jpg
07198203 | InfinityLab Poroshell 120 | 821725-949 | InfinityLab Poroshell 120 SB-C18, 2.1 mm, 4 µm, UHPLC guard, 3/pk | Brand InfinityLab Poroshell 120 Carbon Load 8 % Endcapped No Guard Column Yes Hardware Conventional Inner Diameter (ID) 2.1 mm LC Platform HPLC Length 5 mm Maximum Temperature 40 °C at pH 6-890 °C at pH 1-6 Molecular Weight Lower Limit 0 Da Molecular Weight Upper Limit 3000 Da Particle Size 4 µm Particle Type Superficially Porous Phase SB-C18 Pore Size 120 Å Pressure Rating 600 bar Separation Mode Reversed Phase Shipping Solvent Acetonitrile/Water UNSPSC Code 41115709 pH Range 1-8 | 560,00 EUR | https://proquiwebblobstorage.blob.core.windows.net/cdnfiles/nc/Productos/notfound.jpg | https://proquiwebep.azureedge.net/cdnfiles/nc/Productos/notfound.jpg | https://proquiwebep.azureedge.net/cdnfiles/nc/Productos/Agilent/07198203.jpg | https://proquiwebblobstorage.blob.core.windows.net/cdnfiles/nc/Productos/notfound.jpg
07198104 | InfinityLab Poroshell 120 | 699970-912 | InfinityLab Poroshell 120 Phenyl-Hexyl, 4.6 x 50 mm, 4 µm. Column offers alternative selectivity beyond C18's alkyl chains, enabling p-p interactions for better separation of aromatic compounds. | Brand InfinityLab Poroshell 120 Carbon Load 8 % Endcapped Yes Guard Column No Hardware Conventional Inner Diameter (ID) 4.6 mm LC Platform HPLC Length 50 mm Maximum Temperature 60 °C Molecular Weight Lower Limit 0 Da Molecular Weight Upper Limit 3000 Da Particle Size 4 µm Particle Type Superficially Porous Phase Phenyl-Hexyl Pore Size 120 Å Pressure Rating 600 bar Separation Mode Reversed Phase Shipping Solvent Acetonitrile/Water UNSPSC Code 41115709 pH Range 2-8 | 524,00 EUR | https://www.agilent.com/store/images/products/IDEX%203and4_6x50mm%20900x900.jpg | https://proquiwebep.azureedge.net/cdnfiles/nc/Productos/notfound.jpg | https://proquiwebep.azureedge.net/cdnfiles/nc/Productos/Agilent/07198104.jpg | https://proquiwebep.azureedge.net/cdnfiles/nc/Productos/Agilent/07198104.jpg
07198092 | InfinityLab Poroshell 120 | 699970-702T | InfinityLab Poroshell HPH-C18, 4.6 x 50 mm, 4 μm, with column ID. High pH stability columns (pH 2.0-11.0) excel in resolving basic compounds (pKa > 6) with sharp peaks, ideal for complex samples and diverse mobile phases. | Brand InfinityLab Poroshell 120 Endcapped Yes Guard Column No Hardware Conventional Inner Diameter (ID) 4.6 mm LC Platform HPLC Length 50 mm Maximum Temperature 60 °C Molecular Weight Lower Limit 0 Da Molecular Weight Upper Limit 3000 Da Particle Size 4 µm Particle Type Superficially Porous Phase HPH-C18 Pore Size 100 Å Pressure Rating 600 bar Separation Mode Reversed Phase Shipping Solvent Acetonitrile/Water UNSPSC Code 41115709 USP Designation L1 pH Range 2-11 | 585,00 EUR | https://proquiwebblobstorage.blob.core.windows.net/cdnfiles/nc/Productos/notfound.jpg | https://proquiwebep.azureedge.net/cdnfiles/nc/Productos/notfound.jpg | https://proquiwebep.azureedge.net/cdnfiles/nc/Productos/Agilent/07198092.jpg | https://proquiwebblobstorage.blob.core.windows.net/cdnfiles/nc/Productos/notfound.jpg
07198204 | InfinityLab Poroshell 120 | 821725-953 | InfinityLab Poroshell 120 CS-C18, 2.1 mm, 2.7 µm, UHPLC guard, 3/pk. Protects high-efficiency columns, maintaining performance, recommended for all uses. | Brand InfinityLab Poroshell 120 Endcapped Yes Guard Column Yes Hardware Conventional Inner Diameter (ID) 2.1 mm LC Platform HPLCUHPLC Length 5 mm Maximum Temperature 90 °C Molecular Weight Lower Limit 0 Da Molecular Weight Upper Limit 3000 Da Particle Size 2.7 µm Particle Type Superficially Porous Phase CS-C18 Pore Size 100 Å Pressure Rating 600 bar Separation Mode Reversed Phase Shipping Solvent Acetonitrile USP Designation L1 pH Range 1-11 | 693,00 EUR | https://proquiwebblobstorage.blob.core.windows.net/cdnfiles/nc/Productos/notfound.jpg | https://proquiwebep.azureedge.net/cdnfiles/nc/Productos/notfound.jpg | https://proquiwebep.azureedge.net/cdnfiles/nc/Productos/Agilent/07198204.jpg | https://proquiwebblobstorage.blob.core.windows.net/cdnfiles/nc/Productos/notfound.jpg
07198105 | LC Column Method Validation Kits | 699970-912K | InfinityLab Poroshell 120 Phenyl-Hexyl, 4.6 x 50 mm, 4 µm, MVK, 3/pk | Inner Diameter (ID) 4.6 mm Length 50 mm Particle Size 4 µm Particle Type Superficially Porous Separation Mode Reversed Phase UNSPSC Code 41115709 | 1 587,00 EUR | https://proquiwebblobstorage.blob.core.windows.net/cdnfiles/nc/Productos/notfound.jpg | https://proquiwebep.azureedge.net/cdnfiles/nc/Productos/notfound.jpg | https://proquiwebep.azureedge.net/cdnfiles/nc/Productos/Agilent/07198105.jpg | https://proquiwebblobstorage.blob.core.windows.net/cdnfiles/nc/Productos/notfound.jpg
07198093 | InfinityLab Poroshell 120 | 699970-706 | InfinityLab Poroshell HPH-C8, 4.6 x 50 mm, 4 µm. High pH stability columns (pH 2.0-11.0) excel in resolving basic compounds (pKa > 6) with sharp peaks, ideal for complex samples and diverse mobile phases. | Brand InfinityLab Poroshell 120 Endcapped Yes Guard Column No Hardware Conventional Inner Diameter (ID) 4.6 mm LC Platform HPLC Length 50 mm Maximum Temperature 60 °C Molecular Weight Lower Limit 0 Da Molecular Weight Upper Limit 3000 Da Particle Size 4 µm Particle Type Superficially Porous Phase HPH-C8 Pore Size 100 Å Pressure Rating 600 bar Separation Mode Reversed Phase Shipping Solvent Acetonitrile/Water UNSPSC Code 41115709 pH Range 2-11 | 585,00 EUR | https://www.agilent.com/store/images/products/IDEX%203and4_6x50mm%20900x900.jpg | https://proquiwebep.azureedge.net/cdnfiles/nc/Productos/notfound.jpg | https://proquiwebep.azureedge.net/cdnfiles/nc/Productos/Agilent/07198093.jpg | https://proquiwebep.azureedge.net/cdnfiles/nc/Productos/Agilent/07198093.jpg
07202551 | InfinityLab Poroshell 120 | 821725-955 | InfinityLab Poroshell 120 Aq-C18 2.1 mm 2.7 µm, UHPLC guard, 3/pk. Provides robust protection for analytical columns, enhancing their lifespan without sacrificing performance. Can be used for PFAS analysis. | Brand InfinityLab Poroshell 120 Endcapped Yes Guard Column Yes Hardware Conventional Inner Diameter (ID) 2.1 mm LC Platform HPLCUHPLC Length 5 mm Maximum Temperature 90 °C Molecular Weight Lower Limit 0 Da Molecular Weight Upper Limit 3000 Da Particle Size 2.7 µm Particle Type Superficially Porous Phase Aq-C18 Pore Size 120 Å Pressure Rating 600 bar Separation Mode Reversed Phase Shipping Solvent Acetonitrile/Water USP Designation L1 pH Range 1-8 | 676,00 EUR | https://proquiwebblobstorage.blob.core.windows.net/cdnfiles/nc/Productos/notfound.jpg | https://proquiwebep.azureedge.net/cdnfiles/nc/Productos/notfound.jpg | https://proquiwebep.azureedge.net/cdnfiles/nc/Productos/Agilent/07202551.jpg | https://proquiwebblobstorage.blob.core.windows.net/cdnfiles/nc/Productos/notfound.jpg
07198106 | InfinityLab Poroshell 120 | 699970-912T | InfinityLab Poroshell 120 Phenyl-Hexyl, 4.6, 50 mm, 4 μm, with column ID. Column offers alternative selectivity beyond C18's alkyl chains, enabling p-p interactions for better separation of aromatic compounds. | Brand InfinityLab Poroshell 120 Carbon Load 8 % Endcapped Yes Guard Column No Hardware Conventional Inner Diameter (ID) 4.6 mm LC Platform HPLC Length 50 mm Maximum Temperature 60 °C Molecular Weight Lower Limit 0 Da Molecular Weight Upper Limit 3000 Da Particle Size 4 µm Particle Type Superficially Porous Phase Phenyl-Hexyl Pore Size 120 Å Pressure Rating 600 bar Separation Mode Reversed Phase Shipping Solvent Acetonitrile/Water UNSPSC Code 41115709 USP Designation L11 pH Range 2-8 | 529,00 EUR | https://proquiwebblobstorage.blob.core.windows.net/cdnfiles/nc/Productos/notfound.jpg | https://proquiwebep.azureedge.net/cdnfiles/nc/Productos/notfound.jpg | https://proquiwebep.azureedge.net/cdnfiles/nc/Productos/Agilent/07198106.jpg | https://proquiwebblobstorage.blob.core.windows.net/cdnfiles/nc/Productos/notfound.jpg
07198094 | InfinityLab Poroshell 120 | 699970-706T | InfinityLab Poroshell HPH-C8, 4.6 x 50 mm, 4 μm, with column ID. High pH stability columns (pH 2.0-11.0) excel in resolving basic compounds (pKa > 6) with sharp peaks, ideal for complex samples and diverse mobile phases. | Brand InfinityLab Poroshell 120 Endcapped Yes Guard Column No Hardware Conventional Inner Diameter (ID) 4.6 mm LC Platform HPLC Length 50 mm Maximum Temperature 60 °C Molecular Weight Lower Limit 0 Da Molecular Weight Upper Limit 3000 Da Particle Size 4 µm Particle Type Superficially Porous Phase HPH-C8 Pore Size 100 Å Pressure Rating 600 bar Separation Mode Reversed Phase Shipping Solvent Acetonitrile/Water UNSPSC Code 41115709 USP Designation L7 pH Range 2-11 | 585,00 EUR | https://proquiwebblobstorage.blob.core.windows.net/cdnfiles/nc/Productos/notfound.jpg | https://proquiwebep.azureedge.net/cdnfiles/nc/Productos/notfound.jpg | https://proquiwebep.azureedge.net/cdnfiles/nc/Productos/Agilent/07198094.jpg | https://proquiwebblobstorage.blob.core.windows.net/cdnfiles/nc/Productos/notfound.jpg
07198205 | Fast Guards for UHPLC | 823750-911 | InfinityLab Poroshell 120 EC-C18, 3.0 mm, 2.7 µm, UHPLC guard, 3/pk. Guard columns recommended for all column applications, especially for samples with particulate matter, ensuring column longevity and efficiency. | Brand InfinityLab Poroshell 120 Carbon Load 10 % Endcapped Yes Guard Column Yes Hardware Conventional Inner Diameter (ID) 3 mm LC Platform HPLCUHPLC Length 5 mm Maximum Temperature 60 °C Molecular Weight Lower Limit 0 Da Molecular Weight Upper Limit 3000 Da Particle Size 2.7 µm Particle Type Superficially Porous Phase EC-C18 Pore Size 120 Å Pressure Rating 600 bar Separation Mode Reversed Phase Shipping Solvent Acetonitrile/Water UNSPSC Code 41115711 USP Designation L1 pH Range 2-8 | 594,00 EUR | https://proquiwebblobstorage.blob.core.windows.net/cdnfiles/nc/Productos/notfound.jpg | https://proquiwebep.azureedge.net/cdnfiles/nc/Productos/notfound.jpg | https://proquiwebep.azureedge.net/cdnfiles/nc/Productos/Agilent/07198205.jpg | https://proquiwebblobstorage.blob.core.windows.net/cdnfiles/nc/Productos/notfound.jpg
07198095 | InfinityLab Poroshell 120 HILIC | 699970-901 | InfinityLab Poroshell 120 HILIC, 4.6 x 50 mm, 4 µm. Superior in polar compound separation, broad pH adaptability, high-temperature stability, ideal for complex HILIC applications, ensures consistent, reproducible results. | Brand InfinityLab Poroshell 120 Carbon Load 0 % Endcapped No Guard Column No Hardware Conventional Inner Diameter (ID) 4.6 mm LC Platform HPLC Length 50 mm Molecular Weight Lower Limit 0 Da Molecular Weight Upper Limit 3000 Da Particle Size 4 µm Particle Type Superficially Porous Phase HILIC Pore Size 120 Å Pressure Rating 600 bar Separation Mode HILICNormal PhaseSFC Shipping Solvent Acetonitrile/Water UNSPSC Code 41115709 pH Range 0-8 | 529,00 EUR | https://www.agilent.com/store/images/products/IDEX%203and4_6x50mm%20900x900.jpg | https://proquiwebep.azureedge.net/cdnfiles/nc/Productos/notfound.jpg | https://proquiwebep.azureedge.net/cdnfiles/nc/Productos/Agilent/07198095.jpg | https://proquiwebep.azureedge.net/cdnfiles/nc/Productos/Agilent/07198095.jpg
07198107 | InfinityLab Poroshell 120 | 699975-301 | InfinityLab Poroshell 120 HILIC, 3.0 x 50 mm, 2.7 µm. Superior in polar compound separation, broad pH adaptability, high-temperature stability, ideal for complex HILIC applications, ensures consistent, reproducible results. | Brand InfinityLab Poroshell 120 Carbon Load 0 % Endcapped No Guard Column No Hardware Conventional Inner Diameter (ID) 3.0 mm LC Platform HPLCUHPLC Length 50 mm Molecular Weight Lower Limit 0 Da Molecular Weight Upper Limit 3000 Da Particle Size 2.7 µm Particle Type Superficially Porous Phase HILIC Pore Size 120 Å Pressure Rating 600 bar Separation Mode HILICNormal PhaseSFC Shipping Solvent Acetonitrile/Water UNSPSC Code 41115709 pH Range 0-8 | 656,00 EUR | https://www.agilent.com/store/images/products/IDEX%203and4_6x50mm%20900x900.jpg | https://proquiwebep.azureedge.net/cdnfiles/nc/Productos/notfound.jpg | https://proquiwebep.azureedge.net/cdnfiles/nc/Productos/Agilent/07198107.jpg | https://proquiwebep.azureedge.net/cdnfiles/nc/Productos/Agilent/07198107.jpg
07198206 | Fast Guards for UHPLC | 823750-912 | InfinityLab Poroshell 120 SB-C18, 3.0 mm, 2.7 µm, UHPLC guard, 3/pk. Guard column extends the life of analytical columns by protecting against particulates and contaminants, ensuring consistent separation quality and enhanced column efficiency. | Brand InfinityLab Poroshell 120 Carbon Load 7.5 % Endcapped No Guard Column Yes Hardware Conventional Inner Diameter (ID) 3 mm LC Platform HPLCUHPLC Length 5 mm Maximum Temperature 40 °C at pH 6-890 °C at pH 1-6 Molecular Weight Lower Limit 0 Da Molecular Weight Upper Limit 3000 Da Particle Size 2.7 µm Particle Type Superficially Porous Phase SB-C18 Pore Size 120 Å Pressure Rating 600 bar Separation Mode Reversed Phase Shipping Solvent Acetonitrile/Water UNSPSC Code 41115711 USP Designation L1 pH Range 1-8 | 594,00 EUR | https://proquiwebblobstorage.blob.core.windows.net/cdnfiles/nc/Productos/notfound.jpg | https://proquiwebep.azureedge.net/cdnfiles/nc/Productos/notfound.jpg | https://proquiwebep.azureedge.net/cdnfiles/nc/Productos/Agilent/07198206.jpg | https://proquiwebblobstorage.blob.core.windows.net/cdnfiles/nc/Productos/notfound.jpg
07198096 | LC Column Method Validation Kits | 699970-901K | InfinityLab Poroshell 120 HILIC, 4.6 x 50 mm, 4 µm, MVK, 3/pk | Inner Diameter (ID) 4.6 mm Length 50 mm Particle Size 4 µm Particle Type Superficially Porous Separation Mode HILICNormal PhaseSFC UNSPSC Code 41115709 | 1 587,00 EUR | https://proquiwebblobstorage.blob.core.windows.net/cdnfiles/nc/Productos/notfound.jpg | https://proquiwebep.azureedge.net/cdnfiles/nc/Productos/notfound.jpg | https://proquiwebep.azureedge.net/cdnfiles/nc/Productos/Agilent/07198096.jpg | https://proquiwebblobstorage.blob.core.windows.net/cdnfiles/nc/Productos/notfound.jpg
07198108 | InfinityLab Poroshell 120 | 699975-301T | InfinityLab Poroshell 120 HILIC, 3.0 x 50 mm, 2.7 μm, with column ID. Superior in polar compound separation, broad pH adaptability, high-temperature stability, ideal for complex HILIC applications, ensures consistent, reproducible results. | Brand InfinityLab Poroshell 120 Carbon Load 0 % Endcapped No Guard Column No Hardware Conventional Inner Diameter (ID) 3 mm LC Platform HPLCUHPLC Length 50 mm Molecular Weight Lower Limit 0 Da Molecular Weight Upper Limit 3000 Da Particle Size 2.7 µm Particle Type Superficially Porous Phase HILIC Pore Size 120 Å Pressure Rating 600 bar Separation Mode HILICNormal PhaseSFC Shipping Solvent Acetonitrile/Water UNSPSC Code 41115709 USP Designation L3 pH Range 0-8 | 650,00 EUR | https://proquiwebblobstorage.blob.core.windows.net/cdnfiles/nc/Productos/notfound.jpg | https://proquiwebep.azureedge.net/cdnfiles/nc/Productos/notfound.jpg | https://proquiwebep.azureedge.net/cdnfiles/nc/Productos/Agilent/07198108.jpg | https://proquiwebblobstorage.blob.core.windows.net/cdnfiles/nc/Productos/notfound.jpg
07198207 | InfinityLab Poroshell 120 | 823750-913 | InfinityLab Poroshell 120 EC-C8, 3.0 mm, 2.7 µm, UHPLC guard, 3/pk. Guard columns ensure high-efficiency column protection, optimal performance, suitable for all applications. | Brand InfinityLab Poroshell 120 Carbon Load 5 % Endcapped Yes Guard Column Yes Hardware Conventional Inner Diameter (ID) 3 mm LC Platform HPLCUHPLC Length 5 mm Maximum Temperature 60 °C Molecular Weight Lower Limit 0 Da Molecular Weight Upper Limit 3000 Da Particle Size 2.7 µm Particle Type Superficially Porous Phase EC-C8 Pore Size 120 Å Pressure Rating 600 bar Separation Mode Reversed Phase Shipping Solvent Acetonitrile/Water UNSPSC Code 41115709 USP Designation L7 pH Range 2-8 | 594,00 EUR | https://proquiwebblobstorage.blob.core.windows.net/cdnfiles/nc/Productos/notfound.jpg | https://proquiwebep.azureedge.net/cdnfiles/nc/Productos/notfound.jpg | https://proquiwebep.azureedge.net/cdnfiles/nc/Productos/Agilent/07198207.jpg | https://proquiwebblobstorage.blob.core.windows.net/cdnfiles/nc/Productos/notfound.jpg
07198097 | InfinityLab Poroshell 120 | 699970-901T | InfinityLab Poroshell 120 HILIC, 4.6 x 50 mm, 4 μm, with column ID. Superior in polar compound separation, broad pH adaptability, high-temperature stability, ideal for complex HILIC applications, ensures consistent, reproducible results. | Brand InfinityLab Poroshell 120 Carbon Load 0 % Endcapped No Guard Column No Hardware Conventional Inner Diameter (ID) 4.6 mm LC Platform HPLC Length 50 mm Molecular Weight Lower Limit 0 Da Molecular Weight Upper Limit 3000 Da Particle Size 4 µm Particle Type Superficially Porous Phase HILIC Pore Size 120 Å Pressure Rating 600 bar Separation Mode HILICNormal PhaseSFC Shipping Solvent Acetonitrile/Water UNSPSC Code 41115709 USP Designation L3 pH Range 0-8 | 529,00 EUR | https://proquiwebblobstorage.blob.core.windows.net/cdnfiles/nc/Productos/notfound.jpg | https://proquiwebep.azureedge.net/cdnfiles/nc/Productos/notfound.jpg | https://proquiwebep.azureedge.net/cdnfiles/nc/Productos/Agilent/07198097.jpg | https://proquiwebblobstorage.blob.core.windows.net/cdnfiles/nc/Productos/notfound.jpg
07198109 | InfinityLab Poroshell 120 | 699975-302 | InfinityLab Poroshell 120 EC-C18, 3.0 x 50 mm, 2.7 µm. General purpose column, versatile pH range (2.0-9.0), max 60°C temp, ideal for diverse chromatographic needs. | Brand InfinityLab Poroshell 120 Carbon Load 10 % Endcapped Yes Guard Column No Hardware Conventional Inner Diameter (ID) 3.0 mm LC Platform HPLCUHPLC Length 50 mm Maximum Temperature 60 °C Molecular Weight Lower Limit 0 Da Molecular Weight Upper Limit 3000 Da Particle Size 2.7 µm Particle Type Superficially Porous Phase EC-C18 Pore Size 120 Å Pressure Rating 600 bar Separation Mode Reversed Phase Shipping Solvent Acetonitrile/Water UNSPSC Code 41115709 pH Range 2-8 | 656,00 EUR | https://www.agilent.com/store/images/products/IDEX%203and4_6x50mm%20900x900.jpg | https://proquiwebep.azureedge.net/cdnfiles/nc/Productos/notfound.jpg | https://proquiwebep.azureedge.net/cdnfiles/nc/Productos/Agilent/07198109.jpg | https://proquiwebep.azureedge.net/cdnfiles/nc/Productos/Agilent/07198109.jpg
07198098 | InfinityLab Poroshell 120 | 699970-902 | InfinityLab Poroshell 120 EC-C18, 4.6 x 50 mm, 4 µm. General purpose column, versatile pH range (2.0-9.0), max 60°C temp, ideal for diverse chromatographic needs. | Brand InfinityLab Poroshell 120 Carbon Load 10 % Endcapped Yes Guard Column No Hardware Conventional Inner Diameter (ID) 4.6 mm LC Platform HPLC Length 50 mm Maximum Temperature 60 °C Molecular Weight Lower Limit 0 Da Molecular Weight Upper Limit 3000 Da Particle Size 4 µm Particle Type Superficially Porous Phase EC-C18 Pore Size 120 Å Pressure Rating 600 bar Separation Mode Reversed Phase Shipping Solvent Acetonitrile/Water UNSPSC Code 41115709 pH Range 2-8 | 529,00 EUR | https://www.agilent.com/store/images/products/IDEX%203and4_6x50mm%20900x900.jpg | https://proquiwebep.azureedge.net/cdnfiles/nc/Productos/notfound.jpg | https://proquiwebep.azureedge.net/cdnfiles/nc/Productos/Agilent/07198098.jpg | https://proquiwebep.azureedge.net/cdnfiles/nc/Productos/Agilent/07198098.jpg
07198208 | InfinityLab Poroshell 120 | 823750-914 | InfinityLab Poroshell 120 Phenyl-Hexyl, 3.0 mm, 2.7 µm, UHPLC guard, 3/pk. Guard column provides effective protection against particulate matter, without compromising performance. It is recommended for use with all columns to ensure prolonged efficiency and reliability. | Brand InfinityLab Poroshell 120 Carbon Load 8 % Endcapped Yes Guard Column Yes Hardware Conventional Inner Diameter (ID) 3 mm LC Platform HPLCUHPLC Length 5 mm Maximum Temperature 60 °C Molecular Weight Lower Limit 0 Da Molecular Weight Upper Limit 3000 Da Particle Size 2.7 µm Particle Type Superficially Porous Phase Phenyl-Hexyl Pore Size 120 Å Pressure Rating 600 bar Separation Mode Reversed Phase Shipping Solvent Acetonitrile/Water UNSPSC Code 41115709 USP Designation L11 pH Range 2-8 | 594,00 EUR | https://proquiwebblobstorage.blob.core.windows.net/cdnfiles/nc/Productos/notfound.jpg | https://proquiwebep.azureedge.net/cdnfiles/nc/Productos/notfound.jpg | https://proquiwebep.azureedge.net/cdnfiles/nc/Productos/Agilent/07198208.jpg | https://proquiwebblobstorage.blob.core.windows.net/cdnfiles/nc/Productos/notfound.jpg
07198110 | InfinityLab Poroshell 120 | 699975-302K | InfinityLab Poroshell 120 EC-C18, 3.0 x 50 mm, 2.7 µm, method validation kit, 3/pk. Method validation kit includes three independent batches of EC-C18 columns for validation and verifcation of column performance and reproducibility | Brand InfinityLab Poroshell 120 Carbon Load 10 % Endcapped Yes Guard Column No Hardware Conventional Inner Diameter (ID) 3.0 mm LC Platform HPLCUHPLC Length 50 mm Maximum Temperature 60 °C Molecular Weight Lower Limit 0 Da Molecular Weight Upper Limit 3000 Da Particle Size 2.7 µm Particle Type Superficially Porous Phase EC-C18 Pore Size 120 Å Pressure Rating 600 bar Separation Mode Reversed Phase Shipping Solvent Acetonitrile/Water UNSPSC Code 41115709 pH Range 2-8 | 1 969,00 EUR | https://www.agilent.com/store/images/products/IDEX%203and4_6x50mm_MDK_MVK%20900x900.jpg | https://proquiwebep.azureedge.net/cdnfiles/nc/Productos/notfound.jpg | https://proquiwebep.azureedge.net/cdnfiles/nc/Productos/Agilent/07198110.jpg | https://proquiwebep.azureedge.net/cdnfiles/nc/Productos/Agilent/07198110.jpg
07198099 | InfinityLab Poroshell 120 | 699970-902K | InfinityLab Poroshell 120 EC-C18, 4.6 x 50 mm, 4 µm, MVK, 3/pk | Inner Diameter (ID) 4.6 mm Length 50 mm Particle Size 4 µm Particle Type Superficially Porous Separation Mode Reversed Phase UNSPSC Code 41115709 | 1 587,00 EUR | https://proquiwebblobstorage.blob.core.windows.net/cdnfiles/nc/Productos/notfound.jpg | https://proquiwebep.azureedge.net/cdnfiles/nc/Productos/notfound.jpg | https://proquiwebep.azureedge.net/cdnfiles/nc/Productos/Agilent/07198099.jpg | https://proquiwebblobstorage.blob.core.windows.net/cdnfiles/nc/Productos/notfound.jpg
07198100 | InfinityLab Poroshell 120 | 699970-902T | InfinityLab Poroshell 120 EC-C18, 4.6 x 50 mm, 4 μm, with column ID. General purpose column, versatile pH range (2.0-9.0), max 60°C temp, ideal for diverse chromatographic needs. | Brand InfinityLab Poroshell 120 Carbon Load 10 % Endcapped Yes Guard Column No Hardware Conventional Inner Diameter (ID) 4.6 mm LC Platform HPLC Length 50 mm Maximum Temperature 60 °C Molecular Weight Lower Limit 0 Da Molecular Weight Upper Limit 3000 Da Particle Size 4 µm Particle Type Superficially Porous Phase EC-C18 Pore Size 120 Å Pressure Rating 600 bar Separation Mode Reversed Phase Shipping Solvent Acetonitrile/Water UNSPSC Code 41115709 USP Designation L1 pH Range 2-8 | 529,00 EUR | https://proquiwebblobstorage.blob.core.windows.net/cdnfiles/nc/Productos/notfound.jpg | https://proquiwebep.azureedge.net/cdnfiles/nc/Productos/notfound.jpg | https://proquiwebep.azureedge.net/cdnfiles/nc/Productos/Agilent/07198100.jpg | https://proquiwebblobstorage.blob.core.windows.net/cdnfiles/nc/Productos/notfound.jpg
07198209 | InfinityLab Poroshell 120 | 823750-915 | InfinityLab Poroshell 120 PFP, 3.0 mm, 2.7 µm, UHPLC guard, 3/pk. Guard columns enhance analytical column lifespan by shielding against contaminants and particulates, ensuring consistent, high-quality separations. | Brand InfinityLab Poroshell 120 Carbon Load 5.1 % Endcapped Yes Guard Column Yes Hardware Conventional Inner Diameter (ID) 3 mm LC Platform HPLCUHPLC Length 5 mm Maximum Temperature 60 °C Molecular Weight Lower Limit 0 Da Molecular Weight Upper Limit 3000 Da Particle Size 2.7 µm Particle Type Superficially Porous Phase PFP Pore Size 120 Å Pressure Rating 600 bar Separation Mode Reversed Phase Shipping Solvent Acetonitrile/Water UNSPSC Code 41115709 USP Designation L43 pH Range 2-9 | 600,00 EUR | https://proquiwebblobstorage.blob.core.windows.net/cdnfiles/nc/Productos/notfound.jpg | https://proquiwebep.azureedge.net/cdnfiles/nc/Productos/notfound.jpg | https://proquiwebep.azureedge.net/cdnfiles/nc/Productos/Agilent/07198209.jpg | https://proquiwebblobstorage.blob.core.windows.net/cdnfiles/nc/Productos/notfound.jpg
07198111 | InfinityLab Poroshell 120 | 699975-302T | InfinityLab Poroshell 120 EC-C18, 3.0 x 50 mm, 2.7 μm, with column ID. General purpose column, versatile pH range (2.0-9.0), max 60°C temp, ideal for diverse chromatographic needs. | Brand InfinityLab Poroshell 120 Carbon Load 10 % Endcapped Yes Guard Column No Hardware Conventional Inner Diameter (ID) 3 mm LC Platform HPLCUHPLC Length 50 mm Maximum Temperature 60 °C Molecular Weight Lower Limit 0 Da Molecular Weight Upper Limit 3000 Da Particle Size 2.7 µm Particle Type Superficially Porous Phase EC-C18 Pore Size 120 Å Pressure Rating 600 bar Separation Mode Reversed Phase Shipping Solvent Acetonitrile/Water UNSPSC Code 41115709 USP Designation L1 pH Range 2-8 | 650,00 EUR | https://proquiwebblobstorage.blob.core.windows.net/cdnfiles/nc/Productos/notfound.jpg | https://proquiwebep.azureedge.net/cdnfiles/nc/Productos/notfound.jpg | https://proquiwebep.azureedge.net/cdnfiles/nc/Productos/Agilent/07198111.jpg | https://proquiwebblobstorage.blob.core.windows.net/cdnfiles/nc/Productos/notfound.jpg
07198112 | InfinityLab Poroshell 120 for NP/SFC | 699975-305 | InfinityLab Poroshell 120 EC-CN, 3.0 x 50 mm, 2.7 µm. Offers alternative selectivities. Use in reversed phase for polar and midpolar compounds, and in normal phase for nonpolar analytes. Can be operated in 100% mobile phase conditions | Brand InfinityLab Poroshell 120 Carbon Load 3.5 % Endcapped Double Guard Column No Hardware Conventional Inner Diameter (ID) 3.0 mm LC Platform HPLCUHPLC Length 50 mm Maximum Temperature 60 °C Molecular Weight Lower Limit 0 Da Molecular Weight Upper Limit 3000 Da Particle Size 2.7 µm Particle Type Superficially Porous Phase EC-CN Pore Size 120 Å Pressure Rating 600 bar Separation Mode Normal PhaseReversed PhaseSFC Shipping Solvent Acetonitrile/Water UNSPSC Code 41115709 pH Range 2-9 | 656,00 EUR | https://www.agilent.com/store/images/products/IDEX%203and4_6x50mm%20900x900.jpg | https://proquiwebep.azureedge.net/cdnfiles/nc/Productos/notfound.jpg | https://proquiwebep.azureedge.net/cdnfiles/nc/Productos/Agilent/07198112.jpg | https://proquiwebep.azureedge.net/cdnfiles/nc/Productos/Agilent/07198112.jpg
07198210 | InfinityLab Poroshell 120 | 823750-916 | InfinityLab Poroshell 120 EC-C18, 3.0 mm, 4 µm, UHPLC guard, 3/pk. Guard columns recommended for all column applications, especially for samples with particulate matter, ensuring column longevity and efficiency. | Brand InfinityLab Poroshell 120 Carbon Load 10 % Endcapped Yes Guard Column Yes Hardware Conventional Inner Diameter (ID) 3 mm LC Platform HPLC Length 5 mm Maximum Temperature 60 °C Molecular Weight Lower Limit 0 Da Molecular Weight Upper Limit 3000 Da Particle Size 4 µm Particle Type Superficially Porous Phase EC-C18 Pore Size 120 Å Pressure Rating 600 bar Separation Mode Reversed Phase Shipping Solvent Acetonitrile/Water UNSPSC Code 41115709 USP Designation L1 pH Range 2-8 | 554,00 EUR | https://proquiwebblobstorage.blob.core.windows.net/cdnfiles/nc/Productos/notfound.jpg | https://proquiwebep.azureedge.net/cdnfiles/nc/Productos/notfound.jpg | https://proquiwebep.azureedge.net/cdnfiles/nc/Productos/Agilent/07198210.jpg | https://proquiwebblobstorage.blob.core.windows.net/cdnfiles/nc/Productos/notfound.jpg
07198307 | Solvent Saver | 863967-302 | ZORBAX RR Rx-C18, 3.0 x 150 mm, 3.5 µm, 400 bar | Brand ZORBAX Carbon Load 12 % Endcapped No Guard Column No Hardware Conventional Inner Diameter (ID) 3 mm LC Platform HPLC Length 150 mm Maximum Temperature 40 °C at pH 6-860 °C at pH 2-6 Molecular Weight Lower Limit 0 Da Molecular Weight Upper Limit 3000 Da Particle Size 3.5 µm Particle Type Fully Porous Phase Rx-C18 Pore Size 80 Å Pressure Rating 400 bar Separation Mode Reversed Phase UNSPSC Code 41115709 pH Range 2-8 | 761,00 EUR | https://www.agilent.com/store/images/products/Standard%20HWD%20all%20150mm%20900x900.jpg | https://proquiwebep.azureedge.net/cdnfiles/nc/Productos/notfound.jpg | https://proquiwebep.azureedge.net/cdnfiles/nc/Productos/Agilent/07198307.jpg | https://proquiwebep.azureedge.net/cdnfiles/nc/Productos/Agilent/07198307.jpg
07198113 | InfinityLab Poroshell 120 for NP/SFC | 699975-305T | InfinityLab Poroshell 120 EC-CN, 3.0 x 50 mm, 2.7 μm, with column ID. Offers alternative selectivities. Use in reversed phase for polar and midpolar compounds, and in normal phase for nonpolar analytes. Can be operated in 100% mobile phase conditions | Brand InfinityLab Poroshell 120 Carbon Load 3.5 % Endcapped Double Guard Column No Hardware Conventional Inner Diameter (ID) 3 mm LC Platform HPLCUHPLC Length 50 mm Maximum Temperature 60 °C Molecular Weight Lower Limit 0 Da Molecular Weight Upper Limit 3000 Da Particle Size 2.7 µm Particle Type Superficially Porous Phase EC-CN Pore Size 120 Å Pressure Rating 600 bar Separation Mode Normal PhaseReversed PhaseSFC Shipping Solvent Acetonitrile/Water UNSPSC Code 41115709 USP Designation L10 pH Range 2-9 | 656,00 EUR | https://proquiwebblobstorage.blob.core.windows.net/cdnfiles/nc/Productos/notfound.jpg | https://proquiwebep.azureedge.net/cdnfiles/nc/Productos/notfound.jpg | https://proquiwebep.azureedge.net/cdnfiles/nc/Productos/Agilent/07198113.jpg | https://proquiwebblobstorage.blob.core.windows.net/cdnfiles/nc/Productos/notfound.jpg
07198211 | Fast Guards for UHPLC | 823750-917 | InfinityLab Poroshell 120 EC-C8, 3.0 mm, 4 µm, UHPLC guard, 3/pk. Guard columns ensure high-efficiency column protection, optimal performance, suitable for all applications. | Brand InfinityLab Poroshell 120 Carbon Load 5 % Endcapped Yes Guard Column Yes Hardware Conventional Inner Diameter (ID) 3 mm LC Platform HPLC Length 5 mm Maximum Temperature 60 °C Molecular Weight Lower Limit 0 Da Molecular Weight Upper Limit 3000 Da Particle Size 4 µm Particle Type Superficially Porous Phase EC-C8 Pore Size 120 Å Pressure Rating 600 bar Separation Mode Reversed Phase Shipping Solvent Acetonitrile/Water UNSPSC Code 41115709 USP Designation L7 pH Range 2-8 | 560,00 EUR | https://proquiwebblobstorage.blob.core.windows.net/cdnfiles/nc/Productos/notfound.jpg | https://proquiwebep.azureedge.net/cdnfiles/nc/Productos/notfound.jpg | https://proquiwebep.azureedge.net/cdnfiles/nc/Productos/Agilent/07198211.jpg | https://proquiwebblobstorage.blob.core.windows.net/cdnfiles/nc/Productos/notfound.jpg
07198114 | InfinityLab Poroshell 120 | 699975-306 | InfinityLab Poroshell 120 EC-C8, 3.0 x 50 mm, 2.7 µm. General-purpose column for diverse chromatographic applications, offers broad pH compatibility and is less retentive than C18. | Brand InfinityLab Poroshell 120 Carbon Load 5 % Endcapped Yes Guard Column No Hardware Conventional Inner Diameter (ID) 3.0 mm LC Platform HPLCUHPLC Length 50 mm Maximum Temperature 60 °C Molecular Weight Lower Limit 0 Da Molecular Weight Upper Limit 3000 Da Particle Size 2.7 µm Particle Type Superficially Porous Phase EC-C8 Pore Size 120 Å Pressure Rating 600 bar Separation Mode Reversed Phase Shipping Solvent Acetonitrile/Water UNSPSC Code 41115709 pH Range 2-8 | 656,00 EUR | https://www.agilent.com/store/images/products/IDEX%203and4_6x50mm%20900x900.jpg | https://proquiwebep.azureedge.net/cdnfiles/nc/Productos/notfound.jpg | https://proquiwebep.azureedge.net/cdnfiles/nc/Productos/Agilent/07198114.jpg | https://proquiwebep.azureedge.net/cdnfiles/nc/Productos/Agilent/07198114.jpg
07198308 | ZORBAX Rx | 863967-902 | ZORBAX RR Rx-C18, 4.6 x 150 mm, 3.5 µm, 400 bar | Brand ZORBAX Carbon Load 12 % Endcapped No Guard Column No Hardware Conventional Inner Diameter (ID) 4.6 mm LC Platform HPLC Length 150 mm Maximum Temperature 40 °C at pH 6-860 °C at pH 2-6 Molecular Weight Lower Limit 0 Da Molecular Weight Upper Limit 3000 Da Particle Size 3.5 µm Particle Type Fully Porous Phase Rx-C18 Pore Size 80 Å Pressure Rating 400 bar Separation Mode Reversed Phase UNSPSC Code 41115709 pH Range 2-8 | 761,00 EUR | https://www.agilent.com/store/images/products/Standard%20HWD%20all%20150mm%20900x900.jpg | https://proquiwebep.azureedge.net/cdnfiles/nc/Productos/notfound.jpg | https://proquiwebep.azureedge.net/cdnfiles/nc/Productos/Agilent/07198308.jpg | https://proquiwebep.azureedge.net/cdnfiles/nc/Productos/Agilent/07198308.jpg
07198212 | Fast Guards for UHPLC | 823750-918 | InfinityLab Poroshell 120 PFP, 3.0 mm, 4 µm, UHPLC guard, 3/pk. Guard columns enhance analytical column lifespan by shielding against contaminants and particulates, ensuring consistent, high-quality separations. | Brand InfinityLab Poroshell 120 Carbon Load 5.1 % Endcapped Yes Guard Column Yes Hardware Conventional Inner Diameter (ID) 3 mm LC Platform HPLC Length 5 mm Maximum Temperature 60 °C Molecular Weight Lower Limit 0 Da Molecular Weight Upper Limit 3000 Da Particle Size 4 µm Particle Type Superficially Porous Phase PFP Pore Size 120 Å Pressure Rating 600 bar Separation Mode Reversed Phase Shipping Solvent Acetonitrile/Water UNSPSC Code 41115709 USP Designation L43 pH Range 2-9 | 560,00 EUR | https://proquiwebblobstorage.blob.core.windows.net/cdnfiles/nc/Productos/notfound.jpg | https://proquiwebep.azureedge.net/cdnfiles/nc/Productos/notfound.jpg | https://proquiwebep.azureedge.net/cdnfiles/nc/Productos/Agilent/07198212.jpg | https://proquiwebblobstorage.blob.core.windows.net/cdnfiles/nc/Productos/notfound.jpg
07198115 | LC Column Method Validation Kits | 699975-306K | InfinityLab Poroshell 120 EC-C8, 3.0 x 50 mm, 2.7 µm, method validation kit, 3/pk. Method validation kit includes three independent batches of EC-C18 columns for validation and verifcation of column performance and reproducibility | Brand InfinityLab Poroshell 120 Carbon Load 5 % Endcapped Yes Guard Column No Hardware Conventional Inner Diameter (ID) 3.0 mm LC Platform HPLCUHPLC Length 50 mm Maximum Temperature 60 °C Molecular Weight Lower Limit 0 Da Molecular Weight Upper Limit 3000 Da Particle Size 2.7 µm Particle Type Superficially Porous Phase EC-C8 Pore Size 120 Å Pressure Rating 600 bar Separation Mode Reversed Phase Shipping Solvent Acetonitrile/Water UNSPSC Code 41115709 pH Range 2-8 | 1 969,00 EUR | https://www.agilent.com/store/images/products/IDEX%203and4_6x50mm_MDK_MVK%20900x900.jpg | https://proquiwebep.azureedge.net/cdnfiles/nc/Productos/notfound.jpg | https://proquiwebep.azureedge.net/cdnfiles/nc/Productos/Agilent/07198115.jpg | https://proquiwebep.azureedge.net/cdnfiles/nc/Productos/Agilent/07198115.jpg
07198309 | ZORBAX Rx | 866953-906 | ZORBAX RR Rx-C8, 4.6 x 75 mm, 3.5 µm. 80Å | Brand ZORBAX Carbon Load 5.5 % Endcapped No Guard Column No Hardware Conventional Inner Diameter (ID) 4.6 mm LC Platform HPLC Length 75 mm Maximum Temperature 40 °C at pH 6-880 °C at pH 1-6 Molecular Weight Lower Limit 0 Da Molecular Weight Upper Limit 3000 Da Particle Size 3.5 µm Particle Type Fully Porous Phase Rx-C8 Pore Size 80 Å Pressure Rating 400 bar Separation Mode Reversed Phase Shipping Solvent Methanol/Water UNSPSC Code 41115709 pH Range 1-8 | 749,00 EUR | https://www.agilent.com/store/images/products/Standard%20HWD%20all%2075mm%20900x900.jpg | https://proquiwebep.azureedge.net/cdnfiles/nc/Productos/notfound.jpg | https://proquiwebep.azureedge.net/cdnfiles/nc/Productos/Agilent/07198309.jpg | https://proquiwebep.azureedge.net/cdnfiles/nc/Productos/Agilent/07198309.jpg
07198213 | Fast Guards for UHPLC | 823750-919 | InfinityLab Poroshell 120 Phenyl-Hexyl, 3.0 mm, 4 µm, UHPLC guard, 3/pk. Guard column provides effective protection against particulate matter, without compromising performance. It is recommended for use with all columns to ensure prolonged efficiency and reliability. | Brand InfinityLab Poroshell 120 Carbon Load 8 % Endcapped Yes Guard Column Yes Hardware Conventional Inner Diameter (ID) 3 mm LC Platform HPLC Length 5 mm Maximum Temperature 60 °C Molecular Weight Lower Limit 0 Da Molecular Weight Upper Limit 3000 Da Particle Size 4 µm Particle Type Superficially Porous Phase Phenyl-Hexyl Pore Size 120 Å Pressure Rating 600 bar Separation Mode Reversed Phase Shipping Solvent Acetonitrile/Water UNSPSC Code 41115709 USP Designation L11 pH Range 2-8 | 560,00 EUR | https://proquiwebblobstorage.blob.core.windows.net/cdnfiles/nc/Productos/notfound.jpg | https://proquiwebep.azureedge.net/cdnfiles/nc/Productos/notfound.jpg | https://proquiwebep.azureedge.net/cdnfiles/nc/Productos/Agilent/07198213.jpg | https://proquiwebblobstorage.blob.core.windows.net/cdnfiles/nc/Productos/notfound.jpg
07198116 | InfinityLab Poroshell 120 | 699975-306T | InfinityLab Poroshell 120 EC-C8, 3.0 x 50 mm, 2.7 μm, with column ID. General-purpose column for diverse chromatographic applications, offers broad pH compatibility and is less retentive than C18. | Brand InfinityLab Poroshell 120 Carbon Load 5 % Endcapped Yes Guard Column No Hardware Conventional Inner Diameter (ID) 3 mm LC Platform HPLCUHPLC Length 50 mm Maximum Temperature 60 °C Molecular Weight Lower Limit 0 Da Molecular Weight Upper Limit 3000 Da Particle Size 2.7 µm Particle Type Superficially Porous Phase EC-C8 Pore Size 120 Å Pressure Rating 600 bar Separation Mode Reversed Phase Shipping Solvent Acetonitrile/Water UNSPSC Code 41115709 USP Designation L7 pH Range 2-8 | 650,00 EUR | https://proquiwebblobstorage.blob.core.windows.net/cdnfiles/nc/Productos/notfound.jpg | https://proquiwebep.azureedge.net/cdnfiles/nc/Productos/notfound.jpg | https://proquiwebep.azureedge.net/cdnfiles/nc/Productos/Agilent/07198116.jpg | https://proquiwebblobstorage.blob.core.windows.net/cdnfiles/nc/Productos/notfound.jpg
07198310 | ZORBAX | 866967-902 | ZORBAX RR Rx-C18, 4.6 x 75 mm, 3.5 µm, 400 bar | Brand ZORBAX Carbon Load 12 % Endcapped No Guard Column No Hardware Conventional Inner Diameter (ID) 4.6 mm LC Platform HPLC Length 75 mm Maximum Temperature 40 °C at pH 6-860 °C at pH 2-6 Molecular Weight Lower Limit 0 Da Molecular Weight Upper Limit 3000 Da Particle Size 3.5 µm Particle Type Fully Porous Phase Rx-C18 Pore Size 80 Å Pressure Rating 400 bar Separation Mode Reversed Phase UNSPSC Code 41115709 pH Range 2-8 | 749,00 EUR | https://www.agilent.com/store/images/products/Standard%20HWD%20all%2075mm%20900x900.jpg | https://proquiwebep.azureedge.net/cdnfiles/nc/Productos/notfound.jpg | https://proquiwebep.azureedge.net/cdnfiles/nc/Productos/Agilent/07198310.jpg | https://proquiwebep.azureedge.net/cdnfiles/nc/Productos/Agilent/07198310.jpg
07198214 | InfinityLab Poroshell 120 HILIC | 823750-920 | InfinityLab Poroshell 120 HILIC, 3.0 mm, 4 µm, UHPLC guard, 3/pk. Enhance main column longevity, prevent plugging, maintain optimal performance, suited for all HILIC applications. | Brand InfinityLab Poroshell 120 Carbon Load 0 % Endcapped No Guard Column Yes Hardware Conventional Inner Diameter (ID) 3 mm LC Platform HPLC Length 5 mm Molecular Weight Lower Limit 0 Da Molecular Weight Upper Limit 3000 Da Particle Size 4 µm Particle Type Superficially Porous Phase HILIC Pore Size 120 Å Pressure Rating 600 bar Separation Mode HILICNormal PhaseSFC Shipping Solvent Acetonitrile/Water UNSPSC Code 41115709 USP Designation L3 pH Range 0-8 | 560,00 EUR | https://proquiwebblobstorage.blob.core.windows.net/cdnfiles/nc/Productos/notfound.jpg | https://proquiwebep.azureedge.net/cdnfiles/nc/Productos/notfound.jpg | https://proquiwebep.azureedge.net/cdnfiles/nc/Productos/Agilent/07198214.jpg | https://proquiwebblobstorage.blob.core.windows.net/cdnfiles/nc/Productos/notfound.jpg
07198117 | InfinityLab Poroshell 120 | 699975-308 | InfinityLab Poroshell 120 PFP, 3.0 x 50 mm, 2.7 µm. Columns provide alternative selectivity and superior peak shapes for polar and non-polar analytes, excelling with aromatic and halogenated compounds for enhanced chromatography. | Brand InfinityLab Poroshell 120 Carbon Load 5.1 % Endcapped Yes Guard Column No Hardware Conventional Inner Diameter (ID) 3.0 mm LC Platform HPLCUHPLC Length 50 mm Maximum Temperature 60 °C Molecular Weight Lower Limit 0 Da Molecular Weight Upper Limit 3000 Da Particle Size 2.7 µm Particle Type Superficially Porous Phase PFP Pore Size 120 Å Pressure Rating 600 bar Separation Mode Reversed Phase Shipping Solvent Acetonitrile/Water UNSPSC Code 41115709 pH Range 2-9 | 656,00 EUR | https://www.agilent.com/store/images/products/IDEX%203and4_6x50mm%20900x900.jpg | https://proquiwebep.azureedge.net/cdnfiles/nc/Productos/notfound.jpg | https://proquiwebep.azureedge.net/cdnfiles/nc/Productos/Agilent/07198117.jpg | https://proquiwebep.azureedge.net/cdnfiles/nc/Productos/Agilent/07198117.jpg
07198215 | InfinityLab Poroshell 120 | 823750-922 | InfinityLab Poroshell HPH-C8, 3.0 mm, 2.7 µm, UHPLC guard, 3/pk. Guard column extends the life of analytical columns by protecting against particulates and contaminants, ensuring consistent separation quality and enhanced column efficiency. | Brand InfinityLab Poroshell 120 Endcapped Yes Guard Column Yes Hardware Conventional Inner Diameter (ID) 3 mm LC Platform HPLCUHPLC Length 5 mm Maximum Temperature 60 °C Molecular Weight Lower Limit 0 Da Molecular Weight Upper Limit 3000 Da Particle Size 2.7 µm Particle Type Superficially Porous Phase HPH-C8 Pore Size 100 Å Pressure Rating 600 bar Separation Mode Reversed Phase Shipping Solvent Acetonitrile/Water UNSPSC Code 41115709 USP Designation L7 pH Range 2-11 | 630,00 EUR | https://proquiwebblobstorage.blob.core.windows.net/cdnfiles/nc/Productos/notfound.jpg | https://proquiwebep.azureedge.net/cdnfiles/nc/Productos/notfound.jpg | https://proquiwebep.azureedge.net/cdnfiles/nc/Productos/Agilent/07198215.jpg | https://proquiwebblobstorage.blob.core.windows.net/cdnfiles/nc/Productos/notfound.jpg
07198311 | Agilent Prep | 880967-201 | ZORBAX Rx 80Å C8, 9.4 x 250 mm, 5 µm. 80Å | Brand ZORBAX Carbon Load 5.5 % Endcapped No Guard Column Yes Hardware Conventional Inner Diameter (ID) 9.4 mm LC Platform Preparative HPLC Length 250 mm Maximum Temperature 40 °C at pH 6-880 °C at pH 1-6 Molecular Weight Lower Limit 0 Da Molecular Weight Upper Limit 3000 Da Particle Size 5 µm Particle Type Fully Porous Phase Rx-C8 Pore Size 80 Å Pressure Rating 340 bar Separation Mode Reversed Phase UNSPSC Code 41115709 pH Range 1-8 | 1 912,00 EUR | https://www.agilent.com/store/images/products/LC%20SemiPrep%209_4X250%20900x900.jpg | https://proquiwebep.azureedge.net/cdnfiles/nc/Productos/notfound.jpg | https://proquiwebep.azureedge.net/cdnfiles/nc/Productos/Agilent/07198311.jpg | https://proquiwebep.azureedge.net/cdnfiles/nc/Productos/Agilent/07198311.jpg
07198118 | InfinityLab Poroshell 120 | 699975-308K | InfinityLab Poroshell 120 PFP, 3.0 x 50 mm, 2.7 µm, MVK 3/pk. Method validation kits include three HPLC columns of the same type (bonded phase, particle size configuration) but from different manufacturing lots, ensuring thorough and reliable validation. | Brand InfinityLab Poroshell 120 Carbon Load 5.1 % Endcapped Yes Guard Column No Hardware Conventional Inner Diameter (ID) 3.0 mm LC Platform HPLCUHPLC Length 50 mm Maximum Temperature 60 °C Molecular Weight Lower Limit 0 Da Molecular Weight Upper Limit 3000 Da Particle Size 2.7 µm Particle Type Superficially Porous Phase PFP Pore Size 120 Å Pressure Rating 600 bar Separation Mode Reversed Phase Shipping Solvent Acetonitrile/Water UNSPSC Code 41115709 pH Range 2-9 | 1 969,00 EUR | https://www.agilent.com/store/images/products/IDEX%203and4_6x50mm_MDK_MVK%20900x900.jpg | https://proquiwebep.azureedge.net/cdnfiles/nc/Productos/notfound.jpg | https://proquiwebep.azureedge.net/cdnfiles/nc/Productos/Agilent/07198118.jpg | https://proquiwebep.azureedge.net/cdnfiles/nc/Productos/Agilent/07198118.jpg
07198312 | ZORBAX Rx | 880967-202 | ZORBAX Rx-C18, 9.4 x 250 mm, 5 µm | Brand ZORBAX Carbon Load 12 % Endcapped No Guard Column No Hardware Conventional Inner Diameter (ID) 9.4 mm LC Platform Preparative HPLC Length 250 mm Maximum Temperature 40 °C at pH 6-860 °C at pH 2-6 Molecular Weight Lower Limit 0 Da Molecular Weight Upper Limit 3000 Da Particle Size 5 µm Particle Type Fully Porous Phase C18 Pore Size 80 Å Pressure Rating 350 bar Separation Mode Reversed Phase UNSPSC Code 41115709 pH Range 2-8 | 1 912,00 EUR | https://www.agilent.com/store/images/products/LC%20SemiPrep%209_4X250%20900x900.jpg | https://proquiwebep.azureedge.net/cdnfiles/nc/Productos/notfound.jpg | https://proquiwebep.azureedge.net/cdnfiles/nc/Productos/Agilent/07198312.jpg | https://proquiwebep.azureedge.net/cdnfiles/nc/Productos/Agilent/07198312.jpg
07198216 | InfinityLab Poroshell 120 | 823750-923 | InfinityLab Poroshell 120 SB-C8, 3.0 mm, 2.7 µm, UHPLC guard, 3/pk. Guard column extends the life of analytical columns by protecting against particulates and contaminants, ensuring consistent separation quality and enhanced column efficiency. | Brand InfinityLab Poroshell 120 Carbon Load 4.5 % Endcapped No Guard Column Yes Hardware Conventional Inner Diameter (ID) 3 mm LC Platform HPLCUHPLC Length 5 mm Maximum Temperature 40 °C at pH 6-880 °C at pH 1-6 Molecular Weight Lower Limit 0 Da Molecular Weight Upper Limit 3000 Da Particle Size 2.7 µm Particle Type Superficially Porous Phase SB-C8 Pore Size 120 Å Pressure Rating 600 bar Separation Mode Reversed Phase Shipping Solvent Acetonitrile/Water UNSPSC Code 41115709 USP Designation L7 pH Range 1-8 | 588,00 EUR | https://proquiwebblobstorage.blob.core.windows.net/cdnfiles/nc/Productos/notfound.jpg | https://proquiwebep.azureedge.net/cdnfiles/nc/Productos/notfound.jpg | https://proquiwebep.azureedge.net/cdnfiles/nc/Productos/Agilent/07198216.jpg | https://proquiwebblobstorage.blob.core.windows.net/cdnfiles/nc/Productos/notfound.jpg
07198119 | InfinityLab Poroshell 120 | 699975-308T | InfinityLab Poroshell 120 PFP, 3.0 x 50 mm, 2.7 μm, with column ID. Columns provide alternative selectivity and superior peak shapes for polar and non-polar analytes, excelling with aromatic and halogenated compounds for enhanced chromatography. | Brand InfinityLab Poroshell 120 Carbon Load 5.1 % Endcapped Yes Guard Column No Hardware Conventional Inner Diameter (ID) 3 mm LC Platform HPLCUHPLC Length 50 mm Maximum Temperature 60 °C Molecular Weight Lower Limit 0 Da Molecular Weight Upper Limit 3000 Da Particle Size 2.7 µm Particle Type Superficially Porous Phase PFP Pore Size 120 Å Pressure Rating 600 bar Separation Mode Reversed Phase Shipping Solvent Acetonitrile/Water UNSPSC Code 41115709 USP Designation L43 pH Range 2-9 | 656,00 EUR | https://proquiwebblobstorage.blob.core.windows.net/cdnfiles/nc/Productos/notfound.jpg | https://proquiwebep.azureedge.net/cdnfiles/nc/Productos/notfound.jpg | https://proquiwebep.azureedge.net/cdnfiles/nc/Productos/Agilent/07198119.jpg | https://proquiwebblobstorage.blob.core.windows.net/cdnfiles/nc/Productos/notfound.jpg
07198313 | Solvent Saver | 880967-302 | ZORBAX Rx-C18, 3.0 x 250 mm, 5 µm, 400 bar | Brand ZORBAX Carbon Load 12 % Endcapped No Guard Column No Hardware Conventional Inner Diameter (ID) 3 mm LC Platform HPLC Length 250 mm Maximum Temperature 40 °C at pH 6-860 °C at pH 2-6 Molecular Weight Lower Limit 0 Da Molecular Weight Upper Limit 3000 Da Particle Size 5 µm Particle Type Fully Porous Phase Rx-C18 Pore Size 80 Å Pressure Rating 400 bar Separation Mode Reversed Phase UNSPSC Code 41115709 pH Range 2-8 | 833,00 EUR | https://www.agilent.com/store/images/products/Standard%20HWD%20all%20250mm%20900x900.jpg | https://proquiwebep.azureedge.net/cdnfiles/nc/Productos/notfound.jpg | https://proquiwebep.azureedge.net/cdnfiles/nc/Productos/Agilent/07198313.jpg | https://proquiwebep.azureedge.net/cdnfiles/nc/Productos/Agilent/07198313.jpg
07198217 | InfinityLab Poroshell 120 | 823750-924 | InfinityLab Poroshell 120 SB-Aq, 3.0 mm, 2.7 µm, UHPLC guard, 3/pk. Guard column extends the life of analytical columns by protecting against particulates and contaminants, ensuring consistent separation quality and enhanced column efficiency. | Brand InfinityLab Poroshell 120 Endcapped No Guard Column Yes Hardware Conventional Inner Diameter (ID) 3 mm LC Platform HPLCUHPLC Length 5 mm Maximum Temperature 40 °C at pH 6-880 °C at pH 1-6 Molecular Weight Lower Limit 0 Da Molecular Weight Upper Limit 3000 Da Particle Size 2.7 µm Particle Type Superficially Porous Phase SB-Aq Pore Size 120 Å Pressure Rating 600 bar Separation Mode Reversed Phase Shipping Solvent Acetonitrile/Water UNSPSC Code 41115709 USP Designation L96 pH Range 1-8 | 588,00 EUR | https://proquiwebblobstorage.blob.core.windows.net/cdnfiles/nc/Productos/notfound.jpg | https://proquiwebep.azureedge.net/cdnfiles/nc/Productos/notfound.jpg | https://proquiwebep.azureedge.net/cdnfiles/nc/Productos/Agilent/07198217.jpg | https://proquiwebblobstorage.blob.core.windows.net/cdnfiles/nc/Productos/notfound.jpg
07198120 | InfinityLab Poroshell 120 | 699975-312 | InfinityLab Poroshell 120 Phenyl-Hexyl, 3.0 x 50 mm, 2.7 µm. Column offers alternative selectivity beyond C18's alkyl chains, enabling p-p interactions for better separation of aromatic compounds. | Brand InfinityLab Poroshell 120 Carbon Load 8 % Endcapped Yes Guard Column No Hardware Conventional Inner Diameter (ID) 3.0 mm LC Platform HPLCUHPLC Length 50 mm Maximum Temperature 60 °C Molecular Weight Lower Limit 0 Da Molecular Weight Upper Limit 3000 Da Particle Size 2.7 µm Particle Type Superficially Porous Phase Phenyl-Hexyl Pore Size 120 Å Pressure Rating 600 bar Separation Mode Reversed Phase Shipping Solvent Acetonitrile/Water UNSPSC Code 41115709 pH Range 2-8 | 656,00 EUR | https://www.agilent.com/store/images/products/IDEX%203and4_6x50mm%20900x900.jpg | https://proquiwebep.azureedge.net/cdnfiles/nc/Productos/notfound.jpg | https://proquiwebep.azureedge.net/cdnfiles/nc/Productos/Agilent/07198120.jpg | https://proquiwebep.azureedge.net/cdnfiles/nc/Productos/Agilent/07198120.jpg
07198314 | ZORBAX | 880967-901 | ZORBAX Rx-C8, 4.6 x 250 mm, 5 µm, 400 bar | Brand ZORBAX Carbon Load 5.5 % Endcapped No Guard Column No Hardware Conventional Inner Diameter (ID) 4.6 mm LC Platform HPLC Length 250 mm Maximum Temperature 40 °C at pH 6-880 °C at pH 1-6 Molecular Weight Lower Limit 0 Da Molecular Weight Upper Limit 3000 Da Particle Size 5 µm Particle Type Fully Porous Phase Rx-C8 Pore Size 80 Å Pressure Rating 400 bar Separation Mode Reversed Phase Shipping Solvent Methanol/Water UNSPSC Code 41115709 pH Range 1-8 | 833,00 EUR | https://www.agilent.com/store/images/products/Standard%20HWD%20all%20250mm%20900x900.jpg | https://proquiwebep.azureedge.net/cdnfiles/nc/Productos/notfound.jpg | https://proquiwebep.azureedge.net/cdnfiles/nc/Productos/Agilent/07198314.jpg | https://proquiwebep.azureedge.net/cdnfiles/nc/Productos/Agilent/07198314.jpg
07198218 | InfinityLab Poroshell 120 | 823750-925 | InfinityLab Poroshell 120 Bonus-RP, 3.0 mm, 2.7 µm, UHPLC guard, 3/pk. Guard column provides robust protection for analytical columns, enhancing their lifespan without sacrificing performance. | Brand InfinityLab Poroshell 120 Carbon Load 7.5 % Endcapped Triple Guard Column Yes Hardware Conventional Inner Diameter (ID) 3 mm LC Platform HPLCUHPLC Length 5 mm Maximum Temperature 60 °C Molecular Weight Lower Limit 0 Da Molecular Weight Upper Limit 3000 Da Particle Size 2.7 µm Particle Type Superficially Porous Phase Bonus-RP Pore Size 120 Å Pressure Rating 600 bar Separation Mode Reversed Phase Shipping Solvent Acetonitrile/Water UNSPSC Code 41115709 USP Designation L60 pH Range 2-9 | 588,00 EUR | https://proquiwebblobstorage.blob.core.windows.net/cdnfiles/nc/Productos/notfound.jpg | https://proquiwebep.azureedge.net/cdnfiles/nc/Productos/notfound.jpg | https://proquiwebep.azureedge.net/cdnfiles/nc/Productos/Agilent/07198218.jpg | https://proquiwebblobstorage.blob.core.windows.net/cdnfiles/nc/Productos/notfound.jpg
07198121 | InfinityLab Poroshell 120 | 699975-312K | InfinityLab Poroshell 120 Phenyl-Hexyl, 3.0 x 50 mm, 2.7 µm, MVK, 3/pk. MVK includes three HPLC columns with the same bonded phase and particle size configuration but from different manufacturing lots, ensuring comprehensive and reliable method validation. | Brand InfinityLab Poroshell 120 Carbon Load 8 % Endcapped Yes Guard Column No Hardware Conventional Inner Diameter (ID) 3.0 mm LC Platform HPLCUHPLC Length 50 mm Maximum Temperature 60 °C Molecular Weight Lower Limit 0 Da Molecular Weight Upper Limit 3000 Da Particle Size 2.7 µm Particle Type Superficially Porous Phase Phenyl-Hexyl Pore Size 120 Å Pressure Rating 600 bar Separation Mode Reversed Phase Shipping Solvent Acetonitrile/Water UNSPSC Code 41115709 pH Range 2-8 | 1 950,00 EUR | https://www.agilent.com/store/images/products/IDEX%203and4_6x50mm_MDK_MVK%20900x900.jpg | https://proquiwebep.azureedge.net/cdnfiles/nc/Productos/notfound.jpg | https://proquiwebep.azureedge.net/cdnfiles/nc/Productos/Agilent/07198121.jpg | https://proquiwebep.azureedge.net/cdnfiles/nc/Productos/Agilent/07198121.jpg
07198315 | ZORBAX | 880967-902 | ZORBAX Rx-C18, 4.6 x 250 mm, 5 µm, 400 bar | Brand ZORBAX Carbon Load 12 % Endcapped No Guard Column No Hardware Conventional Inner Diameter (ID) 4.6 mm LC Platform HPLC Length 250 mm Maximum Temperature 40 °C at pH 6-860 °C at pH 2-6 Molecular Weight Lower Limit 0 Da Molecular Weight Upper Limit 3000 Da Particle Size 5 µm Particle Type Fully Porous Phase Rx-C18 Pore Size 80 Å Pressure Rating 400 bar Separation Mode Reversed Phase UNSPSC Code 41115709 pH Range 2-8 | 833,00 EUR | https://www.agilent.com/store/images/products/Standard%20HWD%20all%20250mm%20900x900.jpg | https://proquiwebep.azureedge.net/cdnfiles/nc/Productos/notfound.jpg | https://proquiwebep.azureedge.net/cdnfiles/nc/Productos/Agilent/07198315.jpg | https://proquiwebep.azureedge.net/cdnfiles/nc/Productos/Agilent/07198315.jpg
07198219 | InfinityLab Poroshell 120 | 823750-926 | InfinityLab Poroshell 120 HILIC, 3.0 mm, 2.7 µm, UHPLC guard, 3/pk. Enhance main column longevity, prevent plugging, maintain optimal performance, suited for all HILIC applications. | Brand InfinityLab Poroshell 120 Carbon Load 0 % Endcapped No Guard Column Yes Hardware Conventional Inner Diameter (ID) 3 mm LC Platform HPLCUHPLC Length 5 mm Molecular Weight Lower Limit 0 Da Molecular Weight Upper Limit 3000 Da Particle Size 2.7 µm Particle Type Superficially Porous Phase HILIC Pore Size 120 Å Pressure Rating 600 bar Separation Mode HILICNormal PhaseSFC Shipping Solvent Acetonitrile/Water UNSPSC Code 41115709 USP Designation L3 pH Range 0-8 | 588,00 EUR | https://proquiwebblobstorage.blob.core.windows.net/cdnfiles/nc/Productos/notfound.jpg | https://proquiwebep.azureedge.net/cdnfiles/nc/Productos/notfound.jpg | https://proquiwebep.azureedge.net/cdnfiles/nc/Productos/Agilent/07198219.jpg | https://proquiwebblobstorage.blob.core.windows.net/cdnfiles/nc/Productos/notfound.jpg
07198122 | InfinityLab Poroshell 120 | 699975-312T | InfinityLab Poroshell 120 Phenyl-Hexyl, 3, 50 mm, 2.7 μm, with column ID. Column offers alternative selectivity beyond C18's alkyl chains, enabling p-p interactions for better separation of aromatic compounds. | Brand InfinityLab Poroshell 120 Carbon Load 8 % Endcapped Yes Guard Column No Hardware Conventional Inner Diameter (ID) 3 mm LC Platform HPLCUHPLC Length 50 mm Maximum Temperature 60 °C Molecular Weight Lower Limit 0 Da Molecular Weight Upper Limit 3000 Da Particle Size 2.7 µm Particle Type Superficially Porous Phase Phenyl-Hexyl Pore Size 120 Å Pressure Rating 600 bar Separation Mode Reversed Phase Shipping Solvent Acetonitrile/Water UNSPSC Code 41115709 USP Designation L11 pH Range 2-8 | 656,00 EUR | https://proquiwebblobstorage.blob.core.windows.net/cdnfiles/nc/Productos/notfound.jpg | https://proquiwebep.azureedge.net/cdnfiles/nc/Productos/notfound.jpg | https://proquiwebep.azureedge.net/cdnfiles/nc/Productos/Agilent/07198122.jpg | https://proquiwebblobstorage.blob.core.windows.net/cdnfiles/nc/Productos/notfound.jpg
07198316 | Agilent Prep | 880975-201 | ZORBAX Rx-SIL 5 µm, 9.4 x 250 mm | Brand ZORBAX Carbon Load 0 % Endcapped No Guard Column Yes Hardware Conventional Inner Diameter (ID) 9.4 mm LC Platform Preparative HPLC Length 250 mm Molecular Weight Lower Limit 0 Da Molecular Weight Upper Limit 3000 Da Particle Size 5 µm Particle Type Fully Porous Phase Rx-SIL Pore Size 80 Å Pressure Rating 350 bar Separation Mode Normal PhaseSFC UNSPSC Code 41115711 USP Designation L3 pH Range 0.8-8 | 1 912,00 EUR | https://www.agilent.com/store/images/products/LC%20SemiPrep%209_4X250%20900x900.jpg | https://proquiwebep.azureedge.net/cdnfiles/nc/Productos/notfound.jpg | https://proquiwebep.azureedge.net/cdnfiles/nc/Productos/Agilent/07198316.jpg | https://proquiwebep.azureedge.net/cdnfiles/nc/Productos/Agilent/07198316.jpg
07198220 | InfinityLab Poroshell 120 for NP/SFC | 823750-927 | InfinityLab Poroshell 120 EC-CN, 3.0 mm, 2.7 µm, UHPLC guard, 3/pk. Maximizes column longevity, maintains high-efficiency, ideal for particulate-rich samples. | Brand InfinityLab Poroshell 120 Carbon Load 3.5 % Endcapped Double Guard Column Yes Hardware Conventional Inner Diameter (ID) 3 mm LC Platform HPLCUHPLC Length 5 mm Maximum Temperature 60 °C Molecular Weight Lower Limit 0 Da Molecular Weight Upper Limit 3000 Da Particle Size 2.7 µm Particle Type Superficially Porous Phase EC-CN Pore Size 120 Å Pressure Rating 600 bar Separation Mode Normal PhaseReversed PhaseSFC Shipping Solvent Acetonitrile/Water UNSPSC Code 41115709 USP Designation L10 pH Range 2-9 | 594,00 EUR | https://proquiwebblobstorage.blob.core.windows.net/cdnfiles/nc/Productos/notfound.jpg | https://proquiwebep.azureedge.net/cdnfiles/nc/Productos/notfound.jpg | https://proquiwebep.azureedge.net/cdnfiles/nc/Productos/Agilent/07198220.jpg | https://proquiwebblobstorage.blob.core.windows.net/cdnfiles/nc/Productos/notfound.jpg
07202548 | InfinityLab Poroshell 120 | 699975-322 | InfinityLab Poroshell 120 EC-C18, 3.0 x 50 mm, 2.7um, 2/pk-same lot. General purpose column, versatile pH range (2.0-9.0), max 60°C temp, ideal for diverse chromatographic needs. | Brand InfinityLab Poroshell 120 Carbon Load 10 % Endcapped Yes Guard Column No Hardware Conventional Inner Diameter (ID) 3 mm LC Platform HPLCUHPLC Length 50 mm Maximum Temperature 60 °C Molecular Weight Lower Limit 0 Da Molecular Weight Upper Limit 3000 Da Particle Size 2.7 µm Particle Type Superficially Porous Phase EC-C18 Pore Size 120 Å Pressure Rating 600 bar Separation Mode Reversed Phase Shipping Solvent Acetonitrile/Water USP Designation L1 pH Range 2-8 | 1 300,00 EUR | https://www.agilent.com/store/images/products/699975-302.jpg | https://proquiwebep.azureedge.net/cdnfiles/nc/Productos/notfound.jpg | https://proquiwebep.azureedge.net/cdnfiles/nc/Productos/Agilent/07202548.jpg | https://proquiwebep.azureedge.net/cdnfiles/nc/Productos/Agilent/07202548.jpg
07198221 | InfinityLab Poroshell 120 | 823750-928 | InfinityLab Poroshell HPH-C18, 3.0 mm, 2.7 µm, UHPLC guard, 3/pk. Guard column extends the life of analytical columns by protecting against particulates and contaminants, ensuring consistent separation quality and enhanced column efficiency. | Brand InfinityLab Poroshell 120 Endcapped Yes Guard Column Yes Hardware Conventional Inner Diameter (ID) 3 mm LC Platform HPLCUHPLC Length 5 mm Maximum Temperature 60 °C Molecular Weight Lower Limit 0 Da Molecular Weight Upper Limit 3000 Da Particle Size 2.7 µm Particle Type Superficially Porous Phase HPH-C18 Pore Size 100 Å Pressure Rating 600 bar Separation Mode Reversed Phase Shipping Solvent Acetonitrile/Water UNSPSC Code 41115709 USP Designation L1 pH Range 2-11 | 630,00 EUR | https://proquiwebblobstorage.blob.core.windows.net/cdnfiles/nc/Productos/notfound.jpg | https://proquiwebep.azureedge.net/cdnfiles/nc/Productos/notfound.jpg | https://proquiwebep.azureedge.net/cdnfiles/nc/Productos/Agilent/07198221.jpg | https://proquiwebblobstorage.blob.core.windows.net/cdnfiles/nc/Productos/notfound.jpg
07198317 | Solvent Saver | 880975-306 | ZORBAX Rx-C8, 3.0 x 250 mm, 5 µm, 400 bar | Brand ZORBAX Carbon Load 5.5 % Endcapped No Guard Column No Hardware Conventional Inner Diameter (ID) 3 mm LC Platform HPLC Length 250 mm Maximum Temperature 40 °C at pH 6-880 °C at pH 1-6 Molecular Weight Lower Limit 0 Da Molecular Weight Upper Limit 3000 Da Particle Size 5 µm Particle Type Fully Porous Phase Rx-C8 Pore Size 80 Å Pressure Rating 400 bar Separation Mode Reversed Phase Shipping Solvent Methanol/Water UNSPSC Code 41115709 pH Range 1-8 | 849,00 EUR | https://www.agilent.com/store/images/products/Standard%20HWD%20all%20250mm%20900x900.jpg | https://proquiwebep.azureedge.net/cdnfiles/nc/Productos/notfound.jpg | https://proquiwebep.azureedge.net/cdnfiles/nc/Productos/Agilent/07198317.jpg | https://proquiwebep.azureedge.net/cdnfiles/nc/Productos/Agilent/07198317.jpg
07198123 | InfinityLab Poroshell 120 | 699975-342 | InfinityLab Poroshell 120 CS-C18, 3.0 x 50 mm, 2.7 µm. High efficiency, broad pH compatibility (1.0-11.0), and stable up to 90°C for versatile analytical applications. | Brand InfinityLab Poroshell 120 Endcapped Yes Guard Column No Hardware Conventional Inner Diameter (ID) 3.0 mm LC Platform HPLCUHPLC Length 50 mm Maximum Temperature 90 °C Molecular Weight Lower Limit 0 Da Molecular Weight Upper Limit 3000 Da Particle Size 2.7 µm Particle Type Superficially Porous Phase CS-C18 Pore Size 100 Å Pressure Rating 600 bar Separation Mode Reversed Phase Shipping Solvent Acetonitrile USP Designation L1 pH Range 1-11 | 774,00 EUR | https://www.agilent.com/store/images/products/IDEX%203and4_6x50mm%20900x900.jpg | https://proquiwebep.azureedge.net/cdnfiles/nc/Productos/notfound.jpg | https://proquiwebep.azureedge.net/cdnfiles/nc/Productos/Agilent/07198123.jpg | https://proquiwebep.azureedge.net/cdnfiles/nc/Productos/Agilent/07198123.jpg
07198222 | InfinityLab Poroshell 120 | 823750-929 | InfinityLab Poroshell HPH-C8, 3.0 mm, 4 µm, UHPLC guard, 3/pk. Guard column extends the life of analytical columns by protecting against particulates and contaminants, ensuring consistent separation quality and enhanced column efficiency. | Brand InfinityLab Poroshell 120 Endcapped Yes Guard Column Yes Hardware Conventional Inner Diameter (ID) 3 mm LC Platform HPLC Length 5 mm Maximum Temperature 60 °C Molecular Weight Lower Limit 0 Da Molecular Weight Upper Limit 3000 Da Particle Size 4 µm Particle Type Superficially Porous Phase HPH-C8 Pore Size 100 Å Pressure Rating 600 bar Separation Mode Reversed Phase Shipping Solvent Acetonitrile/Water UNSPSC Code 41115709 USP Designation L7 pH Range 2-11 | 637,00 EUR | https://proquiwebblobstorage.blob.core.windows.net/cdnfiles/nc/Productos/notfound.jpg | https://proquiwebep.azureedge.net/cdnfiles/nc/Productos/notfound.jpg | https://proquiwebep.azureedge.net/cdnfiles/nc/Productos/Agilent/07198222.jpg | https://proquiwebblobstorage.blob.core.windows.net/cdnfiles/nc/Productos/notfound.jpg
07198124 | InfinityLab Poroshell 120 | 699975-408 | InfinityLab Poroshell 120 PFP, 4.6 x 50 mm, 2.7 µm. Columns provide alternative selectivity and superior peak shapes for polar and non-polar analytes, excelling with aromatic and halogenated compounds for enhanced chromatography. | Brand InfinityLab Poroshell 120 Carbon Load 5.1 % Endcapped Yes Guard Column No Hardware Conventional Inner Diameter (ID) 4.6 mm LC Platform HPLCUHPLC Length 50 mm Maximum Temperature 60 °C Molecular Weight Lower Limit 0 Da Molecular Weight Upper Limit 3000 Da Particle Size 2.7 µm Particle Type Superficially Porous Phase PFP Pore Size 120 Å Pressure Rating 600 bar Separation Mode Reversed Phase Shipping Solvent Acetonitrile/Water UNSPSC Code 41115709 pH Range 2-9 | 656,00 EUR | https://www.agilent.com/store/images/products/IDEX%203and4_6x50mm%20900x900.jpg | https://proquiwebep.azureedge.net/cdnfiles/nc/Productos/notfound.jpg | https://proquiwebep.azureedge.net/cdnfiles/nc/Productos/Agilent/07198124.jpg | https://proquiwebep.azureedge.net/cdnfiles/nc/Productos/Agilent/07198124.jpg
07198318 | ZORBAX for NP/SFC | 880975-901 | ZORBAX Rx-SIL, 4.6 x 250 mm, 5µm, 400 bar | Agency Method ASTM D5297 Brand ZORBAX Carbon Load 0 % Endcapped No Guard Column No Hardware Conventional Inner Diameter (ID) 4.6 mm LC Platform HPLC Length 250 mm Molecular Weight Lower Limit 0 Da Molecular Weight Upper Limit 3000 Da Particle Size 5 µm Particle Type Fully Porous Phase Rx-SIL Pore Size 80 Å Pressure Rating 400 bar Separation Mode Normal PhaseSFC Shipping Solvent Hexane UNSPSC Code 41115711 USP Designation L3 pH Range 0.8-8 | 833,00 EUR | https://www.agilent.com/store/images/products/Standard%20HWD%20all%20250mm%20900x900.jpg | https://proquiwebep.azureedge.net/cdnfiles/nc/Productos/notfound.jpg | https://proquiwebep.azureedge.net/cdnfiles/nc/Productos/Agilent/07198318.jpg | https://proquiwebep.azureedge.net/cdnfiles/nc/Productos/Agilent/07198318.jpg
07198125 | InfinityLab Poroshell 120 | 699975-408K | InfinityLab Poroshell 120 PFP, 4.6 x 50 mm, 2.7 µm, MVK 3/pk. Columns provide alternative selectivity and superior peak shapes for polar and non-polar analytes, excelling with aromatic and halogenated compounds for enhanced chromatography. | Brand InfinityLab Poroshell 120 Carbon Load 5.1 % Endcapped Yes Guard Column No Hardware Conventional Inner Diameter (ID) 4.6 mm LC Platform HPLCUHPLC Length 50 mm Maximum Temperature 60 °C Molecular Weight Lower Limit 0 Da Molecular Weight Upper Limit 3000 Da Particle Size 2.7 µm Particle Type Superficially Porous Phase PFP Pore Size 120 Å Pressure Rating 600 bar Separation Mode Reversed Phase Shipping Solvent Acetonitrile/Water UNSPSC Code 41115709 pH Range 2-9 | 1 969,00 EUR | https://www.agilent.com/store/images/products/IDEX%203and4_6x50mm_MDK_MVK%20900x900.jpg | https://proquiwebep.azureedge.net/cdnfiles/nc/Productos/notfound.jpg | https://proquiwebep.azureedge.net/cdnfiles/nc/Productos/Agilent/07198125.jpg | https://proquiwebep.azureedge.net/cdnfiles/nc/Productos/Agilent/07198125.jpg
07198223 | InfinityLab Poroshell 120 | 823750-930 | InfinityLab Poroshell HPH-C18, 3.0 mm, 4 µm, UHPLC guard, 3/pk. Guard column extends the life of analytical columns by protecting against particulates and contaminants, ensuring consistent separation quality and enhanced column efficiency. | Brand InfinityLab Poroshell 120 Endcapped Yes Guard Column Yes Hardware Conventional Inner Diameter (ID) 3 mm LC Platform HPLC Length 5 mm Maximum Temperature 60 °C Molecular Weight Lower Limit 0 Da Molecular Weight Upper Limit 3000 Da Particle Size 4 µm Particle Type Superficially Porous Phase HPH-C18 Pore Size 100 Å Pressure Rating 600 bar Separation Mode Reversed Phase Shipping Solvent Acetonitrile/Water UNSPSC Code 41115709 USP Designation L1 pH Range 2-11 | 637,00 EUR | https://proquiwebblobstorage.blob.core.windows.net/cdnfiles/nc/Productos/notfound.jpg | https://proquiwebep.azureedge.net/cdnfiles/nc/Productos/notfound.jpg | https://proquiwebep.azureedge.net/cdnfiles/nc/Productos/Agilent/07198223.jpg | https://proquiwebblobstorage.blob.core.windows.net/cdnfiles/nc/Productos/notfound.jpg
07198319 | ZORBAX for NP/SFC | 883700-901 | ZORBAX Rx-SIL, 2.1 x 150 mm, 5µm, 400 bar | Brand ZORBAX Carbon Load 0 % Endcapped No Guard Column No Hardware Conventional Inner Diameter (ID) 2.1 mm LC Platform HPLC Length 150 mm Molecular Weight Lower Limit 0 Da Molecular Weight Upper Limit 3000 Da Particle Size 5 µm Particle Type Fully Porous Phase Rx-SIL Pore Size 80 Å Pressure Rating 400 bar Separation Mode Normal PhaseSFC Shipping Solvent Hexane UNSPSC Code 41115711 USP Designation L3 pH Range 0.8-8 | 761,00 EUR | https://www.agilent.com/store/images/products/Standard%20HWD%20all%20150mm%20900x900.jpg | https://proquiwebep.azureedge.net/cdnfiles/nc/Productos/notfound.jpg | https://proquiwebep.azureedge.net/cdnfiles/nc/Productos/Agilent/07198319.jpg | https://proquiwebep.azureedge.net/cdnfiles/nc/Productos/Agilent/07198319.jpg
07198126 | InfinityLab Poroshell 120 | 699975-408T | InfinityLab Poroshell 120 PFP, 4.6 x 50 mm, 2.7 μm, with column ID. Columns provide alternative selectivity and superior peak shapes for polar and non-polar analytes, excelling with aromatic and halogenated compounds for enhanced chromatography. | Brand InfinityLab Poroshell 120 Carbon Load 5.1 % Endcapped Yes Guard Column No Hardware Conventional Inner Diameter (ID) 4.6 mm LC Platform HPLCUHPLC Length 50 mm Maximum Temperature 60 °C Molecular Weight Lower Limit 0 Da Molecular Weight Upper Limit 3000 Da Particle Size 2.7 µm Particle Type Superficially Porous Phase PFP Pore Size 120 Å Pressure Rating 600 bar Separation Mode Reversed Phase Shipping Solvent Acetonitrile/Water UNSPSC Code 41115709 USP Designation L43 pH Range 2-9 | 650,00 EUR | https://proquiwebblobstorage.blob.core.windows.net/cdnfiles/nc/Productos/notfound.jpg | https://proquiwebep.azureedge.net/cdnfiles/nc/Productos/notfound.jpg | https://proquiwebep.azureedge.net/cdnfiles/nc/Productos/Agilent/07198126.jpg | https://proquiwebblobstorage.blob.core.windows.net/cdnfiles/nc/Productos/notfound.jpg
07198224 | ZORBAX | 823750-938 | ZORBAX RRHD Bonus-RP, 3.0 mm, 1.8 μm, 1200 bar, UHPLC guard, 3/pk | Brand ZORBAX Carbon Load 9.5 % Endcapped Triple Guard Column Yes Hardware Conventional Inner Diameter (ID) 3 mm LC Platform Low Dispersion UHPLCUHPLC Length 5 mm Maximum Temperature 40 °C at pH 8-960 °C at pH 2-8 Molecular Weight Lower Limit 0 Da Molecular Weight Upper Limit 3000 Da Particle Size 1.8 µm Particle Type Fully Porous Phase Bonus-RP Pore Size 80 Å Pressure Rating 1200 bar Separation Mode Reversed Phase UNSPSC Code 41115709 USP Designation L60 pH Range 2-9 | 667,00 EUR | https://proquiwebblobstorage.blob.core.windows.net/cdnfiles/nc/Productos/notfound.jpg | https://proquiwebep.azureedge.net/cdnfiles/nc/Productos/notfound.jpg | https://proquiwebep.azureedge.net/cdnfiles/nc/Productos/Agilent/07198224.jpg | https://proquiwebblobstorage.blob.core.windows.net/cdnfiles/nc/Productos/notfound.jpg
07198320 | ZORBAX | 883700-902 | ZORBAX Rx-C18, 2.1 x 150 mm, 5 µm, 400 bar | Brand ZORBAX Carbon Load 12 % Endcapped No Guard Column No Hardware Conventional Inner Diameter (ID) 2.1 mm LC Platform HPLC Length 150 mm Maximum Temperature 40 °C at pH 6-860 °C at pH 2-6 Molecular Weight Lower Limit 0 Da Molecular Weight Upper Limit 3000 Da Particle Size 5 µm Particle Type Fully Porous Phase Rx-C18 Pore Size 80 Å Pressure Rating 400 bar Separation Mode Reversed Phase UNSPSC Code 41115709 pH Range 2-8 | 761,00 EUR | https://www.agilent.com/store/images/products/Standard%20HWD%20all%20150mm%20900x900.jpg | https://proquiwebep.azureedge.net/cdnfiles/nc/Productos/notfound.jpg | https://proquiwebep.azureedge.net/cdnfiles/nc/Productos/Agilent/07198320.jpg | https://proquiwebep.azureedge.net/cdnfiles/nc/Productos/Agilent/07198320.jpg
07198127 | InfinityLab Poroshell 120 | 699975-502 | InfinityLab Poroshell HPH-C18, 3.0 x 50 mm, 2.7 µm. High pH stability columns (pH 2.0-11.0) excel in resolving basic compounds (pKa > 6) with sharp peaks, ideal for complex samples and diverse mobile phases. | Brand InfinityLab Poroshell 120 Endcapped Yes Guard Column No Hardware Conventional Inner Diameter (ID) 3.0 mm LC Platform HPLCUHPLC Length 50 mm Maximum Temperature 60 °C Molecular Weight Lower Limit 0 Da Molecular Weight Upper Limit 3000 Da Particle Size 2.7 µm Particle Type Superficially Porous Phase HPH-C18 Pore Size 100 Å Pressure Rating 600 bar Separation Mode Reversed Phase Shipping Solvent Acetonitrile/Water UNSPSC Code 41115709 pH Range 2-11 | 711,00 EUR | https://www.agilent.com/store/images/products/IDEX%203and4_6x50mm%20900x900.jpg | https://proquiwebep.azureedge.net/cdnfiles/nc/Productos/notfound.jpg | https://proquiwebep.azureedge.net/cdnfiles/nc/Productos/Agilent/07198127.jpg | https://proquiwebep.azureedge.net/cdnfiles/nc/Productos/Agilent/07198127.jpg
07198225 | Fast Guards for UHPLC | 823750-940 | InfinityLab Poroshell 120 EC-C18, 3.0 mm, 1.9 µm, UHPLC guard, 3/pk. Guard columns recommended for all column applications, especially for samples with particulate matter, ensuring column longevity and efficiency. | Brand InfinityLab Poroshell 120 Carbon Load 10 % Endcapped Yes Guard Column Yes Hardware Conventional Inner Diameter (ID) 3 mm LC Platform Low Dispersion UHPLC Length 5 mm Maximum Temperature 60 °C Molecular Weight Lower Limit 0 Da Molecular Weight Upper Limit 3000 Da Particle Size 1.9 µm Particle Type Superficially Porous Phase EC-C18 Pore Size 120 Å Pressure Rating 1300 bar Separation Mode Reversed Phase Shipping Solvent Acetonitrile/Water UNSPSC Code 41115711 USP Designation L1 pH Range 2-8 | 684,00 EUR | https://proquiwebblobstorage.blob.core.windows.net/cdnfiles/nc/Productos/notfound.jpg | https://proquiwebep.azureedge.net/cdnfiles/nc/Productos/notfound.jpg | https://proquiwebep.azureedge.net/cdnfiles/nc/Productos/Agilent/07198225.jpg | https://proquiwebblobstorage.blob.core.windows.net/cdnfiles/nc/Productos/notfound.jpg
07198321 | ZORBAX | 883700-906 | ZORBAX Rx-C8, 2.1 x 150 mm, 5 µm, 400 bar | Brand ZORBAX Carbon Load 5.5 % Endcapped No Guard Column No Hardware Conventional Inner Diameter (ID) 2.1 mm LC Platform HPLC Length 150 mm Maximum Temperature 40 °C at pH 6-880 °C at pH 1-6 Molecular Weight Lower Limit 0 Da Molecular Weight Upper Limit 3000 Da Particle Size 5 µm Particle Type Fully Porous Phase Rx-C8 Pore Size 80 Å Pressure Rating 400 bar Separation Mode Reversed Phase Shipping Solvent Methanol/Water UNSPSC Code 41115709 pH Range 1-8 | 761,00 EUR | https://www.agilent.com/store/images/products/Standard%20HWD%20all%20150mm%20900x900.jpg | https://proquiwebep.azureedge.net/cdnfiles/nc/Productos/notfound.jpg | https://proquiwebep.azureedge.net/cdnfiles/nc/Productos/Agilent/07198321.jpg | https://proquiwebep.azureedge.net/cdnfiles/nc/Productos/Agilent/07198321.jpg
07198128 | LC Column Method Validation Kits | 699975-502K | InfinityLab Poroshell HPH-C18, 3.0 x 50 mm, 2.7 µm, MVK 3/pk. The Method Validation Kit comprises three HPLC columns, identical in particle size and bonded phase but sourced from varied manufacturing lots, guaranteeing thorough and dependable method validation. | Brand InfinityLab Poroshell 120 Endcapped Yes Guard Column No Hardware Conventional Inner Diameter (ID) 3.0 mm LC Platform HPLCUHPLC Length 50 mm Maximum Temperature 60 °C Molecular Weight Lower Limit 0 Da Molecular Weight Upper Limit 3000 Da Particle Size 2.7 µm Particle Type Superficially Porous Phase HPH-C18 Pore Size 100 Å Pressure Rating 600 bar Separation Mode Reversed Phase Shipping Solvent Acetonitrile/Water UNSPSC Code 41115709 pH Range 2-11 | 2 132,00 EUR | https://www.agilent.com/store/images/products/IDEX%203and4_6x50mm_MDK_MVK%20900x900.jpg | https://proquiwebep.azureedge.net/cdnfiles/nc/Productos/notfound.jpg | https://proquiwebep.azureedge.net/cdnfiles/nc/Productos/Agilent/07198128.jpg | https://proquiwebep.azureedge.net/cdnfiles/nc/Productos/Agilent/07198128.jpg
07198226 | Fast Guards for UHPLC | 823750-941 | InfinityLab Poroshell 120 EC-C8, 3.0 mm, 1.9 µm, UHPLC guard, 3/pk. Guard columns ensure high-efficiency column protection, optimal performance, suitable for all applications. | Brand InfinityLab Poroshell 120 Carbon Load 5 % Endcapped Yes Guard Column Yes Hardware Conventional Inner Diameter (ID) 3 mm LC Platform Low Dispersion UHPLC Length 5 mm Maximum Temperature 60 °C Molecular Weight Lower Limit 0 Da Molecular Weight Upper Limit 3000 Da Particle Size 1.9 µm Particle Type Superficially Porous Phase EC-C8 Pore Size 120 Å Pressure Rating 1300 bar Separation Mode Reversed Phase Shipping Solvent Acetonitrile/Water UNSPSC Code 41115711 USP Designation L7 pH Range 2-8 | 684,00 EUR | https://proquiwebblobstorage.blob.core.windows.net/cdnfiles/nc/Productos/notfound.jpg | https://proquiwebep.azureedge.net/cdnfiles/nc/Productos/notfound.jpg | https://proquiwebep.azureedge.net/cdnfiles/nc/Productos/Agilent/07198226.jpg | https://proquiwebblobstorage.blob.core.windows.net/cdnfiles/nc/Productos/notfound.jpg
07198322 | ZORBAX Rx | 883967-302 | ZORBAX Rx-C18, 3.0 x 150 mm, 5 µm, 400 bar | Brand ZORBAX Carbon Load 12 % Endcapped No Guard Column No Hardware Conventional Inner Diameter (ID) 3 mm LC Platform HPLC Length 150 mm Maximum Temperature 40 °C at pH 6-860 °C at pH 2-6 Molecular Weight Lower Limit 0 Da Molecular Weight Upper Limit 3000 Da Particle Size 5 µm Particle Type Fully Porous Phase Rx-C18 Pore Size 80 Å Pressure Rating 400 bar Separation Mode Reversed Phase UNSPSC Code 41115709 pH Range 2-8 | 739,00 EUR | https://www.agilent.com/store/images/products/Standard%20HWD%20all%20150mm%20900x900.jpg | https://proquiwebep.azureedge.net/cdnfiles/nc/Productos/notfound.jpg | https://proquiwebep.azureedge.net/cdnfiles/nc/Productos/Agilent/07198322.jpg | https://proquiwebep.azureedge.net/cdnfiles/nc/Productos/Agilent/07198322.jpg
07198129 | InfinityLab Poroshell 120 | 699975-502T | InfinityLab Poroshell HPH-C18, 3.0 x 50 mm, 2.7 μm, with column ID. High pH stability columns (pH 2.0-11.0) excel in resolving basic compounds (pKa > 6) with sharp peaks, ideal for complex samples and diverse mobile phases. | Brand InfinityLab Poroshell 120 Endcapped Yes Guard Column No Hardware Conventional Inner Diameter (ID) 3 mm LC Platform HPLCUHPLC Length 50 mm Maximum Temperature 60 °C Molecular Weight Lower Limit 0 Da Molecular Weight Upper Limit 3000 Da Particle Size 2.7 µm Particle Type Superficially Porous Phase HPH-C18 Pore Size 100 Å Pressure Rating 600 bar Separation Mode Reversed Phase Shipping Solvent Acetonitrile/Water UNSPSC Code 41115709 USP Designation L1 pH Range 2-11 | 711,00 EUR | https://proquiwebblobstorage.blob.core.windows.net/cdnfiles/nc/Productos/notfound.jpg | https://proquiwebep.azureedge.net/cdnfiles/nc/Productos/notfound.jpg | https://proquiwebep.azureedge.net/cdnfiles/nc/Productos/Agilent/07198129.jpg | https://proquiwebblobstorage.blob.core.windows.net/cdnfiles/nc/Productos/notfound.jpg
07198227 | Fast Guards for UHPLC | 823750-942 | InfinityLab Poroshell 120 PFP, 3.0 mm, 1.9 µm, UHPLC guard, 3/pk. Guard columns enhance analytical column lifespan by shielding against contaminants and particulates, ensuring consistent, high-quality separations. | Brand InfinityLab Poroshell 120 Carbon Load 5.1 % Endcapped Yes Guard Column Yes Hardware Conventional Inner Diameter (ID) 3 mm LC Platform Low Dispersion UHPLC Length 5 mm Maximum Temperature 60 °C Molecular Weight Lower Limit 0 Da Molecular Weight Upper Limit 3000 Da Particle Size 1.9 µm Particle Type Superficially Porous Phase PFP Pore Size 120 Å Pressure Rating 1300 bar Separation Mode Reversed Phase Shipping Solvent Acetonitrile/Water UNSPSC Code 41115711 USP Designation L43 pH Range 2-9 | 684,00 EUR | https://proquiwebblobstorage.blob.core.windows.net/cdnfiles/nc/Productos/notfound.jpg | https://proquiwebep.azureedge.net/cdnfiles/nc/Productos/notfound.jpg | https://proquiwebep.azureedge.net/cdnfiles/nc/Productos/Agilent/07198227.jpg | https://proquiwebblobstorage.blob.core.windows.net/cdnfiles/nc/Productos/notfound.jpg
07198323 | ZORBAX Rx | 883967-901 | ZORBAX Rx-C8, 4.6 x 150 mm, 5 µm, 400 bar | Brand ZORBAX Carbon Load 5.5 % Endcapped No Guard Column No Hardware Conventional Inner Diameter (ID) 4.6 mm LC Platform HPLC Length 150 mm Maximum Temperature 40 °C at pH 6-880 °C at pH 1-6 Molecular Weight Lower Limit 0 Da Molecular Weight Upper Limit 3000 Da Particle Size 5 µm Particle Type Fully Porous Phase Rx-C8 Pore Size 80 Å Pressure Rating 400 bar Separation Mode Reversed Phase Shipping Solvent Methanol/Water UNSPSC Code 41115709 pH Range 1-8 | 761,00 EUR | https://www.agilent.com/store/images/products/Standard%20HWD%20all%20150mm%20900x900.jpg | https://proquiwebep.azureedge.net/cdnfiles/nc/Productos/notfound.jpg | https://proquiwebep.azureedge.net/cdnfiles/nc/Productos/Agilent/07198323.jpg | https://proquiwebep.azureedge.net/cdnfiles/nc/Productos/Agilent/07198323.jpg
07198130 | InfinityLab Poroshell 120 | 699975-506 | InfinityLab Poroshell HPH-C8, 3.0 x 50 mm, 2.7 µm. High pH stability columns (pH 2.0-11.0) excel in resolving basic compounds (pKa > 6) with sharp peaks, ideal for complex samples and diverse mobile phases. | Brand InfinityLab Poroshell 120 Endcapped Yes Guard Column No Hardware Conventional Inner Diameter (ID) 3.0 mm LC Platform HPLCUHPLC Length 50 mm Maximum Temperature 60 °C Molecular Weight Lower Limit 0 Da Molecular Weight Upper Limit 3000 Da Particle Size 2.7 µm Particle Type Superficially Porous Phase HPH-C8 Pore Size 100 Å Pressure Rating 600 bar Separation Mode Reversed Phase Shipping Solvent Acetonitrile/Water UNSPSC Code 41115709 pH Range 2-11 | 711,00 EUR | https://www.agilent.com/store/images/products/IDEX%203and4_6x50mm%20900x900.jpg | https://proquiwebep.azureedge.net/cdnfiles/nc/Productos/notfound.jpg | https://proquiwebep.azureedge.net/cdnfiles/nc/Productos/Agilent/07198130.jpg | https://proquiwebep.azureedge.net/cdnfiles/nc/Productos/Agilent/07198130.jpg
07198228 | Fast Guards for UHPLC | 823750-943 | InfinityLab Poroshell 120 Phenyl Hexyl, 3.0 mm, 1.9 µm, UHPLC guard, 3/pk. Guard column provides effective protection against particulate matter, without compromising performance. It is recommended for use with all columns to ensure prolonged efficiency and reliability. | Brand InfinityLab Poroshell 120 Carbon Load 8 % Endcapped Yes Guard Column Yes Hardware Conventional Inner Diameter (ID) 3 mm LC Platform Low Dispersion UHPLC Length 5 mm Maximum Temperature 60 °C Molecular Weight Lower Limit 0 Da Molecular Weight Upper Limit 3000 Da Particle Size 1.9 µm Particle Type Superficially Porous Phase Phenyl-Hexyl Pore Size 120 Å Pressure Rating 1300 bar Separation Mode Reversed Phase Shipping Solvent Acetonitrile/Water UNSPSC Code 41115711 USP Designation L11 pH Range 2-8 | 684,00 EUR | https://proquiwebblobstorage.blob.core.windows.net/cdnfiles/nc/Productos/notfound.jpg | https://proquiwebep.azureedge.net/cdnfiles/nc/Productos/notfound.jpg | https://proquiwebep.azureedge.net/cdnfiles/nc/Productos/Agilent/07198228.jpg | https://proquiwebblobstorage.blob.core.windows.net/cdnfiles/nc/Productos/notfound.jpg
07198324 | ZORBAX Rx | 883967-902 | ZORBAX Rx-C18, 4.6 x 150 mm, 5 µm, 400 bar | Brand ZORBAX Carbon Load 12 % Endcapped No Guard Column No Hardware Conventional Inner Diameter (ID) 4.6 mm LC Platform HPLC Length 150 mm Maximum Temperature 40 °C at pH 6-860 °C at pH 2-6 Molecular Weight Lower Limit 0 Da Molecular Weight Upper Limit 3000 Da Particle Size 5 µm Particle Type Fully Porous Phase Rx-C18 Pore Size 80 Å Pressure Rating 400 bar Separation Mode Reversed Phase UNSPSC Code 41115709 pH Range 2-8 | 754,00 EUR | https://www.agilent.com/store/images/products/Standard%20HWD%20all%20150mm%20900x900.jpg | https://proquiwebep.azureedge.net/cdnfiles/nc/Productos/notfound.jpg | https://proquiwebep.azureedge.net/cdnfiles/nc/Productos/Agilent/07198324.jpg | https://proquiwebep.azureedge.net/cdnfiles/nc/Productos/Agilent/07198324.jpg
07198131 | LC Column Method Validation Kits | 699975-506K | InfinityLab Poroshell HPH-C8, 3.0 x 50 mm, 2.7 µm, MVK 3/pk. The Method Validation Kit comprises three HPLC columns, identical in particle size and bonded phase but sourced from varied manufacturing lots, guaranteeing thorough and dependable method validation. | Brand InfinityLab Poroshell 120 Endcapped Yes Guard Column No Hardware Conventional Inner Diameter (ID) 3.0 mm LC Platform HPLCUHPLC Length 50 mm Maximum Temperature 60 °C Molecular Weight Lower Limit 0 Da Molecular Weight Upper Limit 3000 Da Particle Size 2.7 µm Particle Type Superficially Porous Phase HPH-C8 Pore Size 100 Å Pressure Rating 600 bar Separation Mode Reversed Phase Shipping Solvent Acetonitrile/Water UNSPSC Code 41115709 pH Range 2-11 | 2 132,00 EUR | https://www.agilent.com/store/images/products/IDEX%203and4_6x50mm_MDK_MVK%20900x900.jpg | https://proquiwebep.azureedge.net/cdnfiles/nc/Productos/notfound.jpg | https://proquiwebep.azureedge.net/cdnfiles/nc/Productos/Agilent/07198131.jpg | https://proquiwebep.azureedge.net/cdnfiles/nc/Productos/Agilent/07198131.jpg
07198325 | ZORBAX Rx | 883975-306 | ZORBAX Rx-C8, 3.0 x 150 mm, 5 µm, 400 bar | Brand ZORBAX Carbon Load 5.5 % Endcapped No Guard Column No Hardware Conventional Inner Diameter (ID) 3 mm LC Platform HPLC Length 150 mm Maximum Temperature 40 °C at pH 6-880 °C at pH 1-6 Molecular Weight Lower Limit 0 Da Molecular Weight Upper Limit 3000 Da Particle Size 5 µm Particle Type Fully Porous Phase Rx-C8 Pore Size 80 Å Pressure Rating 400 bar Separation Mode Reversed Phase Shipping Solvent Methanol/Water UNSPSC Code 41115709 pH Range 1-8 | 746,00 EUR | https://www.agilent.com/store/images/products/Standard%20HWD%20all%20150mm%20900x900.jpg | https://proquiwebep.azureedge.net/cdnfiles/nc/Productos/notfound.jpg | https://proquiwebep.azureedge.net/cdnfiles/nc/Productos/Agilent/07198325.jpg | https://proquiwebep.azureedge.net/cdnfiles/nc/Productos/Agilent/07198325.jpg
07198229 | InfinityLab Poroshell 120 HILIC | 823750-944 | InfinityLab Poroshell 120 HILIC, 3.0 mm, 1.9 µm, UHPLC guard, 3/pk. Enhance main column longevity, prevent plugging, maintain optimal performance, suited for all HILIC applications. | Brand InfinityLab Poroshell 120 Carbon Load 0 % Endcapped No Guard Column Yes Hardware Conventional Inner Diameter (ID) 3 mm LC Platform Low Dispersion UHPLC Length 5 mm Molecular Weight Lower Limit 0 Da Molecular Weight Upper Limit 3000 Da Particle Size 1.9 µm Particle Type Superficially Porous Phase HILIC Pore Size 120 Å Pressure Rating 1300 bar Separation Mode HILICNormal PhaseSFC Shipping Solvent Acetonitrile/Water UNSPSC Code 41115711 USP Designation L3 pH Range 0-8 | 684,00 EUR | https://proquiwebblobstorage.blob.core.windows.net/cdnfiles/nc/Productos/notfound.jpg | https://proquiwebep.azureedge.net/cdnfiles/nc/Productos/notfound.jpg | https://proquiwebep.azureedge.net/cdnfiles/nc/Productos/Agilent/07198229.jpg | https://proquiwebblobstorage.blob.core.windows.net/cdnfiles/nc/Productos/notfound.jpg
07198132 | InfinityLab Poroshell 120 | 699975-506T | InfinityLab Poroshell HPH-C8, 3.0 x 50 mm, 2.7 μm, with column ID. High pH stability columns (pH 2.0-11.0) excel in resolving basic compounds (pKa > 6) with sharp peaks, ideal for complex samples and diverse mobile phases. | Brand InfinityLab Poroshell 120 Endcapped Yes Guard Column No Hardware Conventional Inner Diameter (ID) 3 mm LC Platform HPLCUHPLC Length 50 mm Maximum Temperature 60 °C Molecular Weight Lower Limit 0 Da Molecular Weight Upper Limit 3000 Da Particle Size 2.7 µm Particle Type Superficially Porous Phase HPH-C8 Pore Size 100 Å Pressure Rating 600 bar Separation Mode Reversed Phase Shipping Solvent Acetonitrile/Water UNSPSC Code 41115709 USP Designation L7 pH Range 2-11 | 711,00 EUR | https://proquiwebblobstorage.blob.core.windows.net/cdnfiles/nc/Productos/notfound.jpg | https://proquiwebep.azureedge.net/cdnfiles/nc/Productos/notfound.jpg | https://proquiwebep.azureedge.net/cdnfiles/nc/Productos/Agilent/07198132.jpg | https://proquiwebblobstorage.blob.core.windows.net/cdnfiles/nc/Productos/notfound.jpg
07198326 | ZORBAX for NP/SFC | 883975-901 | ZORBAX Rx-SIL, 4.6 x 150 mm, 5µm, 400 bar | Brand ZORBAX Carbon Load 0 % Endcapped No Guard Column No Hardware Conventional Inner Diameter (ID) 4.6 mm LC Platform HPLC Length 150 mm Molecular Weight Lower Limit 0 Da Molecular Weight Upper Limit 3000 Da Particle Size 5 µm Particle Type Fully Porous Phase Rx-SIL Pore Size 80 Å Pressure Rating 400 bar Separation Mode Normal PhaseSFC Shipping Solvent Hexane UNSPSC Code 41115711 USP Designation L3 pH Range 0.8-8 | 761,00 EUR | https://www.agilent.com/store/images/products/Standard%20HWD%20all%20150mm%20900x900.jpg | https://proquiwebep.azureedge.net/cdnfiles/nc/Productos/notfound.jpg | https://proquiwebep.azureedge.net/cdnfiles/nc/Productos/Agilent/07198326.jpg | https://proquiwebep.azureedge.net/cdnfiles/nc/Productos/Agilent/07198326.jpg
07198230 | InfinityLab Poroshell 120 | 823750-945 | InfinityLab Poroshell HPH-C18, 3.0 mm, 1.9 µm, UHPLC guard, 3/pk. Guard column extends the life of analytical columns by protecting against particulates and contaminants, ensuring consistent separation quality and enhanced column efficiency. | Brand InfinityLab Poroshell 120 Endcapped Yes Guard Column Yes Hardware Conventional Inner Diameter (ID) 3 mm LC Platform Low Dispersion UHPLC Length 5 mm Maximum Temperature 60 °C Molecular Weight Lower Limit 0 Da Molecular Weight Upper Limit 3000 Da Particle Size 1.9 µm Particle Type Superficially Porous Phase HPH-C18 Pore Size 100 Å Pressure Rating 1300 bar Separation Mode Reversed Phase Shipping Solvent Acetonitrile/Water UNSPSC Code 41115711 USP Designation L1 pH Range 2-11 | 732,00 EUR | https://proquiwebblobstorage.blob.core.windows.net/cdnfiles/nc/Productos/notfound.jpg | https://proquiwebep.azureedge.net/cdnfiles/nc/Productos/notfound.jpg | https://proquiwebep.azureedge.net/cdnfiles/nc/Productos/Agilent/07198230.jpg | https://proquiwebblobstorage.blob.core.windows.net/cdnfiles/nc/Productos/notfound.jpg
07198133 | InfinityLab Poroshell 120 | 699975-702 | InfinityLab Poroshell HPH-C18, 4.6 x 50 mm, 2.7 µm. High pH stability columns (pH 2.0-11.0) excel in resolving basic compounds (pKa > 6) with sharp peaks, ideal for complex samples and diverse mobile phases. | Brand InfinityLab Poroshell 120 Endcapped Yes Guard Column No Hardware Conventional Inner Diameter (ID) 4.6 mm LC Platform HPLCUHPLC Length 50 mm Maximum Temperature 60 °C Molecular Weight Lower Limit 0 Da Molecular Weight Upper Limit 3000 Da Particle Size 2.7 µm Particle Type Superficially Porous Phase HPH-C18 Pore Size 100 Å Pressure Rating 600 bar Separation Mode Reversed Phase Shipping Solvent Acetonitrile/Water UNSPSC Code 41115709 pH Range 2-11 | 711,00 EUR | https://www.agilent.com/store/images/products/IDEX%203and4_6x50mm%20900x900.jpg | https://proquiwebep.azureedge.net/cdnfiles/nc/Productos/notfound.jpg | https://proquiwebep.azureedge.net/cdnfiles/nc/Productos/Agilent/07198133.jpg | https://proquiwebep.azureedge.net/cdnfiles/nc/Productos/Agilent/07198133.jpg
07198327 | ZORBAX | 884950-553 | ZORBAX Rx-C8, 5 µm, Special, 4.6 x 250 mm. ZORBAX Rx columns are made from highly pure (> 99.995%) porous silica with a higher carbon load (12%). | Brand ZORBAX Hardware SS Inner Diameter (ID) 4.6 mm LC Platform Stainless Steel Length 250 mm Maximum Temperature 60 °C Part Number Application Domain Biopharma Particle Size 5 µm Particle Type Fully Porous Phase Rx-C8 Separation Mode Reversed Phase Technique LC UNSPSC Code 41115709 | 814,00 EUR | https://proquiwebblobstorage.blob.core.windows.net/cdnfiles/nc/Productos/notfound.jpg | https://proquiwebep.azureedge.net/cdnfiles/nc/Productos/notfound.jpg | https://proquiwebep.azureedge.net/cdnfiles/nc/Productos/Agilent/07198327.jpg | https://proquiwebblobstorage.blob.core.windows.net/cdnfiles/nc/Productos/notfound.jpg
07198231 | InfinityLab Poroshell 120 | 823750-948 | InfinityLab Poroshell 120 HILIC-Z, 3.0 mm, 2.7 µm, UHPLC guard, 3/pk. Guard columns extend main column life, ensure optimal performance, suited for demanding HILIC applications | Brand InfinityLab Poroshell 120 Endcapped No Guard Column Yes Hardware Conventional Inner Diameter (ID) 3 mm LC Platform HPLCUHPLC Length 5 mm Maximum Temperature 35 °C at pH 2-1280 °C at pH 7 Molecular Weight Lower Limit 0 Da Molecular Weight Upper Limit 3000 Da Particle Size 2.7 µm Particle Type Superficially Porous Phase HILIC-Z Pore Size 100 Å Pressure Rating 600 bar Separation Mode HILIC Shipping Solvent Acetonitrile/Water/0.1 M Ammonium Formate USP Designation L114 pH Range 2-12 | 588,00 EUR | https://proquiwebblobstorage.blob.core.windows.net/cdnfiles/nc/Productos/notfound.jpg | https://proquiwebep.azureedge.net/cdnfiles/nc/Productos/notfound.jpg | https://proquiwebep.azureedge.net/cdnfiles/nc/Productos/Agilent/07198231.jpg | https://proquiwebblobstorage.blob.core.windows.net/cdnfiles/nc/Productos/notfound.jpg
07198134 | LC Column Method Validation Kits | 699975-702K | InfinityLab Poroshell HPH-C18, 4.6 x 50 mm, 2.7 µm, MVK 3/pk. The Method Validation Kit comprises three HPLC columns, identical in particle size and bonded phase but sourced from varied manufacturing lots, guaranteeing thorough and dependable method validation. | Brand InfinityLab Poroshell 120 Endcapped Yes Guard Column No Hardware Conventional Inner Diameter (ID) 4.6 mm LC Platform HPLCUHPLC Length 50 mm Maximum Temperature 60 °C Molecular Weight Lower Limit 0 Da Molecular Weight Upper Limit 3000 Da Particle Size 2.7 µm Particle Type Superficially Porous Phase HPH-C18 Pore Size 100 Å Pressure Rating 600 bar Separation Mode Reversed Phase Shipping Solvent Acetonitrile/Water UNSPSC Code 41115709 pH Range 2-11 | 2 111,00 EUR | https://www.agilent.com/store/images/products/IDEX%203and4_6x50mm_MDK_MVK%20900x900.jpg | https://proquiwebep.azureedge.net/cdnfiles/nc/Productos/notfound.jpg | https://proquiwebep.azureedge.net/cdnfiles/nc/Productos/Agilent/07198134.jpg | https://proquiwebep.azureedge.net/cdnfiles/nc/Productos/Agilent/07198134.jpg
07198328 | ZORBAX Rapid Resolution 3.5 µm | 5185-5920 | ZORBAX StableBond C18, 1.0 x 17 mm, 5 µm, 400 bar, guard, 3/pk. 80Å, 600 bar pressure limit | Brand ZORBAX Carbon Load 10 % Endcapped No Guard Column Yes Hardware Conventional Inner Diameter (ID) 1 mm Length 17 mm Maximum Temperature 40 °C at pH 6-890 °C at pH 1-6 Molecular Weight Lower Limit 0 Da Molecular Weight Upper Limit 3000 Da Particle Size 5 µm Particle Type Fully Porous Phase SB-C18 Pore Size 80 Å Pressure Rating 400 bar Separation Mode Reversed Phase UNSPSC Code 41115711 USP Designation L1 pH Range 0.8-8 | 468,00 EUR | https://www.agilent.com/store/images/products/5185-5920.jpg | https://proquiwebep.azureedge.net/cdnfiles/nc/Productos/notfound.jpg | https://proquiwebep.azureedge.net/cdnfiles/nc/Productos/Agilent/07198328.jpg | https://proquiwebep.azureedge.net/cdnfiles/nc/Productos/Agilent/07198328.jpg
07198232 | InfinityLab Poroshell 120 | 823750-949 | InfinityLab Poroshell 120 CS-C18, 3.0 mm, 2.7 µm, UHPLC guard, 3/pk. Protects high-efficiency columns, maintaining performance, recommended for all uses. | Brand InfinityLab Poroshell 120 Guard Column Yes Hardware Conventional Inner Diameter (ID) 3.0 mm LC Platform HPLCUHPLC Length 5 mm Maximum Temperature 90 °C Molecular Weight Lower Limit 0 Da Molecular Weight Upper Limit 3000 Da Particle Size 2.7 µm Particle Type Superficially Porous Phase CS-C18 Pore Size 100 Å Pressure Rating 600 bar Separation Mode Reversed Phase Shipping Solvent Acetonitrile USP Designation L1 pH Range 1-11 | 693,00 EUR | https://proquiwebblobstorage.blob.core.windows.net/cdnfiles/nc/Productos/notfound.jpg | https://proquiwebep.azureedge.net/cdnfiles/nc/Productos/notfound.jpg | https://proquiwebep.azureedge.net/cdnfiles/nc/Productos/Agilent/07198232.jpg | https://proquiwebblobstorage.blob.core.windows.net/cdnfiles/nc/Productos/notfound.jpg
07198329 | ZORBAX | 7995208-344 | ZORBAX RR StableBond C8, 4.6 x 75 mm, 3.5 µm, cartridge (AC). Use with cartridge hardware 5021-1845. | Brand ZORBAX Carbon Load 5.5 % Endcapped No Guard Column No Hardware Cartridge Inner Diameter (ID) 4.6 mm LC Platform HPLC Length 75 mm Maximum Temperature 40 °C at pH 6-880 °C at pH 1-6 Molecular Weight Lower Limit 0 Da Molecular Weight Upper Limit 3000 Da Particle Size 3.5 µm Particle Type Fully Porous Phase SB-C8 Pore Size 80 Å Pressure Rating 400 bar Separation Mode Reversed Phase Shipping Solvent Methanol/Water UNSPSC Code 41115709 pH Range 1-8 | 720,00 EUR | https://www.agilent.com/store/images/products/7995208-344.jpg | https://proquiwebep.azureedge.net/cdnfiles/nc/Productos/notfound.jpg | https://proquiwebep.azureedge.net/cdnfiles/nc/Productos/Agilent/07198329.jpg | https://proquiwebep.azureedge.net/cdnfiles/nc/Productos/Agilent/07198329.jpg
07198135 | InfinityLab Poroshell 120 | 699975-702T | InfinityLab Poroshell HPH-C18, 4.6 x 50 mm, 2.7 μm, with column ID. High pH stability columns (pH 2.0-11.0) excel in resolving basic compounds (pKa > 6) with sharp peaks, ideal for complex samples and diverse mobile phases. | Brand InfinityLab Poroshell 120 Endcapped Yes Guard Column No Hardware Conventional Inner Diameter (ID) 4.6 mm LC Platform HPLCUHPLC Length 50 mm Maximum Temperature 60 °C Molecular Weight Lower Limit 0 Da Molecular Weight Upper Limit 3000 Da Particle Size 2.7 µm Particle Type Superficially Porous Phase HPH-C18 Pore Size 100 Å Pressure Rating 600 bar Separation Mode Reversed Phase Shipping Solvent Acetonitrile/Water UNSPSC Code 41115709 USP Designation L1 pH Range 2-11 | 704,00 EUR | https://proquiwebblobstorage.blob.core.windows.net/cdnfiles/nc/Productos/notfound.jpg | https://proquiwebep.azureedge.net/cdnfiles/nc/Productos/notfound.jpg | https://proquiwebep.azureedge.net/cdnfiles/nc/Productos/Agilent/07198135.jpg | https://proquiwebblobstorage.blob.core.windows.net/cdnfiles/nc/Productos/notfound.jpg
07198233 | InfinityLab Poroshell 120 | 823750-950 | InfinityLab Poroshell 120 SB-C18, 3.0 mm, 1.9 µm, UHPLC guard, 3/pk | Brand InfinityLab Poroshell 120 Carbon Load 8 % Endcapped No Guard Column Yes Hardware Conventional Inner Diameter (ID) 3.0 mm LC Platform Low Dispersion UHPLC Length 5 mm Maximum Temperature 40 °C at pH 6-890 °C at pH 1-6 Molecular Weight Lower Limit 0 Da Molecular Weight Upper Limit 3000 Da Particle Size 1.9 µm Particle Type Superficially Porous Phase SB-C18 Pore Size 120 Å Pressure Rating 1300 bar Separation Mode Reversed Phase Shipping Solvent Acetonitrile/Water UNSPSC Code 41115709 pH Range 1-8 | 691,00 EUR | https://proquiwebblobstorage.blob.core.windows.net/cdnfiles/nc/Productos/notfound.jpg | https://proquiwebep.azureedge.net/cdnfiles/nc/Productos/notfound.jpg | https://proquiwebep.azureedge.net/cdnfiles/nc/Productos/Agilent/07198233.jpg | https://proquiwebblobstorage.blob.core.windows.net/cdnfiles/nc/Productos/notfound.jpg
07198136 | InfinityLab Poroshell 120 | 699975-706 | InfinityLab Poroshell HPH-C8, 4.6 x 50 mm, 2.7 µm. High pH stability columns (pH 2.0-11.0) excel in resolving basic compounds (pKa > 6) with sharp peaks, ideal for complex samples and diverse mobile phases. | Brand InfinityLab Poroshell 120 Endcapped Yes Guard Column No Hardware Conventional Inner Diameter (ID) 4.6 mm LC Platform HPLCUHPLC Length 50 mm Maximum Temperature 60 °C Molecular Weight Lower Limit 0 Da Molecular Weight Upper Limit 3000 Da Particle Size 2.7 µm Particle Type Superficially Porous Phase HPH-C8 Pore Size 100 Å Pressure Rating 600 bar Separation Mode Reversed Phase Shipping Solvent Acetonitrile/Water UNSPSC Code 41115709 pH Range 2-11 | 711,00 EUR | https://www.agilent.com/store/images/products/IDEX%203and4_6x50mm%20900x900.jpg | https://proquiwebep.azureedge.net/cdnfiles/nc/Productos/notfound.jpg | https://proquiwebep.azureedge.net/cdnfiles/nc/Productos/Agilent/07198136.jpg | https://proquiwebep.azureedge.net/cdnfiles/nc/Productos/Agilent/07198136.jpg
07198330 | ZORBAX | 7995208-585 | ZORBAX StableBond C8, 4.6 x 250 mm, 5 µm, 400 bar, cartridge (AC). Use with cartridge hardware 5021-1845. | Brand ZORBAX Carbon Load 5.5 % Endcapped No Guard Column No Hardware Cartridge Inner Diameter (ID) 4.6 mm LC Platform HPLC Length 250 mm Maximum Temperature 40 °C at pH 6-880 °C at pH 1-6 Molecular Weight Lower Limit 0 Da Molecular Weight Upper Limit 3000 Da Particle Size 5 µm Particle Type Fully Porous Phase SB-C8 Pore Size 80 Å Pressure Rating 400 bar Separation Mode Reversed Phase UNSPSC Code 41115709 pH Range 1-8 | 746,00 EUR | https://proquiwebblobstorage.blob.core.windows.net/cdnfiles/nc/Productos/notfound.jpg | https://proquiwebep.azureedge.net/cdnfiles/nc/Productos/notfound.jpg | https://proquiwebep.azureedge.net/cdnfiles/nc/Productos/Agilent/07198330.jpg | https://proquiwebblobstorage.blob.core.windows.net/cdnfiles/nc/Productos/notfound.jpg
07198234 | InfinityLab Poroshell 120 | 823750-951 | InfinityLab Poroshell 120 SB-C18, 3.0 mm, 4 µm, UHPLC guard, 3/pk | Brand InfinityLab Poroshell 120 Carbon Load 8 % Endcapped No Guard Column Yes Hardware Conventional Inner Diameter (ID) 3.0 mm LC Platform HPLC Length 5 mm Maximum Temperature 40 °C at pH 6-890 °C at pH 1-6 Molecular Weight Lower Limit 0 Da Molecular Weight Upper Limit 3000 Da Particle Size 4 µm Particle Type Superficially Porous Phase SB-C18 Pore Size 120 Å Pressure Rating 600 bar Separation Mode Reversed Phase Shipping Solvent Acetonitrile/Water UNSPSC Code 41115709 pH Range 1-8 | 571,00 EUR | https://proquiwebblobstorage.blob.core.windows.net/cdnfiles/nc/Productos/notfound.jpg | https://proquiwebep.azureedge.net/cdnfiles/nc/Productos/notfound.jpg | https://proquiwebep.azureedge.net/cdnfiles/nc/Productos/Agilent/07198234.jpg | https://proquiwebblobstorage.blob.core.windows.net/cdnfiles/nc/Productos/notfound.jpg
07198137 | LC Column Method Validation Kits | 699975-706K | InfinityLab Poroshell HPH-C8, 4.6 x 50 mm, 2.7 µm, MVK 3/pk. The Method Validation Kit comprises three HPLC columns, identical in particle size and bonded phase but sourced from varied manufacturing lots, guaranteeing thorough and dependable method validation. | Brand InfinityLab Poroshell 120 Endcapped Yes Guard Column No Hardware Conventional Inner Diameter (ID) 4.6 mm LC Platform HPLCUHPLC Length 50 mm Maximum Temperature 60 °C Molecular Weight Lower Limit 0 Da Molecular Weight Upper Limit 3000 Da Particle Size 2.7 µm Particle Type Superficially Porous Phase HPH-C8 Pore Size 100 Å Pressure Rating 600 bar Separation Mode Reversed Phase Shipping Solvent Acetonitrile/Water UNSPSC Code 41115709 pH Range 2-11 | 2 111,00 EUR | https://www.agilent.com/store/images/products/IDEX%203and4_6x50mm_MDK_MVK%20900x900.jpg | https://proquiwebep.azureedge.net/cdnfiles/nc/Productos/notfound.jpg | https://proquiwebep.azureedge.net/cdnfiles/nc/Productos/Agilent/07198137.jpg | https://proquiwebep.azureedge.net/cdnfiles/nc/Productos/Agilent/07198137.jpg
07202552 | InfinityLab Poroshell 120 | 823750-953 | InfinityLab Poroshell 120 Aq-C18 3.0 mm 2.7 µm, UHPLC guard, 3/pk. Provides robust protection for analytical columns, enhancing their lifespan without sacrificing performance. | Brand InfinityLab Poroshell 120 Endcapped Yes Guard Column Yes Hardware Conventional Inner Diameter (ID) 3.0 mm LC Platform HPLCUHPLC Length 5 mm Maximum Temperature 90 °C Molecular Weight Lower Limit 0 Da Molecular Weight Upper Limit 3000 Da Particle Size 2.7 µm Particle Type Superficially Porous Phase Aq-C18 Pore Size 120 Å Pressure Rating 600 bar Separation Mode Reversed Phase Shipping Solvent Acetonitrile/Water USP Designation L1 pH Range 1-8 | 676,00 EUR | https://proquiwebblobstorage.blob.core.windows.net/cdnfiles/nc/Productos/notfound.jpg | https://proquiwebep.azureedge.net/cdnfiles/nc/Productos/notfound.jpg | https://proquiwebep.azureedge.net/cdnfiles/nc/Productos/Agilent/07202552.jpg | https://proquiwebblobstorage.blob.core.windows.net/cdnfiles/nc/Productos/notfound.jpg
07198331 | ZORBAX | 7995208-595 | ZORBAX StableBond C8, 4.6 x 150 mm, 5 µm, 400 bar, cartridge (AC). Use with cartridge hardware 5021-1845. | Brand ZORBAX Carbon Load 5.5 % Endcapped No Guard Column No Hardware Cartridge Inner Diameter (ID) 4.6 mm LC Platform HPLC Length 150 mm Maximum Temperature 40 °C at pH 6-880 °C at pH 1-6 Molecular Weight Lower Limit 0 Da Molecular Weight Upper Limit 3000 Da Particle Size 5 µm Particle Type Fully Porous Phase SB-C8 Pore Size 80 Å Pressure Rating 400 bar Separation Mode Reversed Phase UNSPSC Code 41115709 pH Range 1-8 | 648,00 EUR | https://proquiwebblobstorage.blob.core.windows.net/cdnfiles/nc/Productos/notfound.jpg | https://proquiwebep.azureedge.net/cdnfiles/nc/Productos/notfound.jpg | https://proquiwebep.azureedge.net/cdnfiles/nc/Productos/Agilent/07198331.jpg | https://proquiwebblobstorage.blob.core.windows.net/cdnfiles/nc/Productos/notfound.jpg
07198138 | InfinityLab Poroshell 120 | 699975-706T | InfinityLab Poroshell HPH-C8, 4.6 x 50 mm, 2.7 μm, with column ID. High pH stability columns (pH 2.0-11.0) excel in resolving basic compounds (pKa > 6) with sharp peaks, ideal for complex samples and diverse mobile phases. | Brand InfinityLab Poroshell 120 Endcapped Yes Guard Column No Hardware Conventional Inner Diameter (ID) 4.6 mm LC Platform HPLCUHPLC Length 50 mm Maximum Temperature 60 °C Molecular Weight Lower Limit 0 Da Molecular Weight Upper Limit 3000 Da Particle Size 2.7 µm Particle Type Superficially Porous Phase HPH-C8 Pore Size 100 Å Pressure Rating 600 bar Separation Mode Reversed Phase Shipping Solvent Acetonitrile/Water UNSPSC Code 41115709 USP Designation L7 pH Range 2-11 | 704,00 EUR | https://proquiwebblobstorage.blob.core.windows.net/cdnfiles/nc/Productos/notfound.jpg | https://proquiwebep.azureedge.net/cdnfiles/nc/Productos/notfound.jpg | https://proquiwebep.azureedge.net/cdnfiles/nc/Productos/Agilent/07198138.jpg | https://proquiwebblobstorage.blob.core.windows.net/cdnfiles/nc/Productos/notfound.jpg
07198235 | ZORBAX PrepHT | 770050-902 | ZORBAX Extend-C18, 21.2 x 50 mm cartridge, 5 µm. ZORBAX guard cartridge protects from particulates without compromising performance. It recommends guard columns for all uses to extend column life and maintain system efficiency. | Brand ZORBAX Carbon Load 12.5 % Endcapped Double Guard Column No Hardware Cartridge Inner Diameter (ID) 21.2 mm LC Platform Preparative HPLC Length 50 mm Maximum Temperature 40 °C at pH 8-11.560 °C at pH 2-8 Molecular Weight Lower Limit 0 Da Molecular Weight Upper Limit 3000 Da Particle Size 5 µm Particle Type Fully Porous Phase Extend-C18 Pore Size 80 Å Pressure Rating 350 bar Separation Mode Reversed Phase Shipping Solvent Acetonitrile/Water UNSPSC Code 41115709 USP Designation L1 pH Range 2-11.5 | 3 247,00 EUR | https://proquiwebblobstorage.blob.core.windows.net/cdnfiles/nc/Productos/notfound.jpg | https://proquiwebep.azureedge.net/cdnfiles/nc/Productos/notfound.jpg | https://proquiwebep.azureedge.net/cdnfiles/nc/Productos/Agilent/07198235.jpg | https://proquiwebblobstorage.blob.core.windows.net/cdnfiles/nc/Productos/notfound.jpg
07198332 | ZORBAX | 7995218-344 | ZORBAX RR StableBond C18, 4.6 x 75 mm, 3.5 µm, cartridge (AC). Use with cartridge hardware 5021-1845. | Brand ZORBAX Carbon Load 10 % Endcapped No Guard Column No Hardware Cartridge Inner Diameter (ID) 4.6 mm LC Platform HPLC Length 75 mm Maximum Temperature 40 °C at pH 6-890 °C at pH 1-6 Molecular Weight Lower Limit 0 Da Molecular Weight Upper Limit 3000 Da Particle Size 3.5 µm Particle Type Fully Porous Phase SB-C18 Pore Size 80 Å Pressure Rating 400 bar Separation Mode Reversed Phase UNSPSC Code 41115709 USP Designation L1 pH Range 0.8-8 | 720,00 EUR | https://proquiwebblobstorage.blob.core.windows.net/cdnfiles/nc/Productos/notfound.jpg | https://proquiwebep.azureedge.net/cdnfiles/nc/Productos/notfound.jpg | https://proquiwebep.azureedge.net/cdnfiles/nc/Productos/Agilent/07198332.jpg | https://proquiwebblobstorage.blob.core.windows.net/cdnfiles/nc/Productos/notfound.jpg
07202549 | InfinityLab Poroshell 120 | 699975-742 | InfinityLab Poroshell 120 Aq-C18 4.6 x 50 mm, 2.7 µm. Ideal for complex mixtures, retains polar/nonpolar compounds. Stable in 100% aqueous phases, ensures reproducibility, fits all HPLC/UHPLC systems. | Brand InfinityLab Poroshell 120 Endcapped Yes Guard Column No Hardware Conventional Inner Diameter (ID) 4.6 mm LC Platform HPLC Length 50 mm Maximum Temperature 90 °C Molecular Weight Lower Limit 0 Da Molecular Weight Upper Limit 3000 Da Particle Size 2.7 µm Particle Type Superficially Porous Phase Aq-C18 Pore Size 120 Å Pressure Rating 600 bar Separation Mode Reversed Phase Shipping Solvent Acetonitrile/Water USP Designation L1 pH Range 1-8 | 739,00 EUR | https://www.agilent.com/store/images/products/IDEX%203and4_6x50mm%20900x900.jpg | https://proquiwebep.azureedge.net/cdnfiles/nc/Productos/notfound.jpg | https://proquiwebep.azureedge.net/cdnfiles/nc/Productos/Agilent/07202549.jpg | https://proquiwebep.azureedge.net/cdnfiles/nc/Productos/Agilent/07202549.jpg
07198236 | ZORBAX PrepHT | 770100-902 | ZORBAX Extend-C18, 21.2 x 100 mm cartridge, 5 µm. ZORBAX guard cartridge protects from particulates without compromising performance. It recommends guard columns for all uses to extend column life and maintain system efficiency. | Brand ZORBAX Carbon Load 12.5 % Endcapped Double Guard Column No Hardware Cartridge Inner Diameter (ID) 21.2 mm LC Platform Preparative HPLC Length 100 mm Maximum Temperature 40 °C at pH 8-11.560 °C at pH 2-8 Molecular Weight Lower Limit 0 Da Molecular Weight Upper Limit 3000 Da Particle Size 5 µm Particle Type Fully Porous Phase Extend-C18 Pore Size 80 Å Pressure Rating 350 bar Separation Mode Reversed Phase Shipping Solvent Acetonitrile/Water UNSPSC Code 41115709 USP Designation L1 pH Range 2-11.5 | 4 004,00 EUR | https://proquiwebblobstorage.blob.core.windows.net/cdnfiles/nc/Productos/notfound.jpg | https://proquiwebep.azureedge.net/cdnfiles/nc/Productos/notfound.jpg | https://proquiwebep.azureedge.net/cdnfiles/nc/Productos/Agilent/07198236.jpg | https://proquiwebblobstorage.blob.core.windows.net/cdnfiles/nc/Productos/notfound.jpg
07198333 | ZORBAX | 7995218-585 | ZORBAX StableBond C18, 4.6 x 250 mm, 5 µm, 400 bar, cartridge (AC). Use with cartridge hardware 5021-1845. | Brand ZORBAX Carbon Load 10 % Endcapped No Guard Column No Hardware Cartridge Inner Diameter (ID) 4.6 mm LC Platform HPLC Length 250 mm Maximum Temperature 40 °C at pH 6-890 °C at pH 1-6 Molecular Weight Lower Limit 0 Da Molecular Weight Upper Limit 3000 Da Particle Size 5 µm Particle Type Fully Porous Phase SB-C18 Pore Size 80 Å Pressure Rating 400 bar Separation Mode Reversed Phase UNSPSC Code 41115709 USP Designation L1 pH Range 0.8-8 | 724,00 EUR | https://proquiwebblobstorage.blob.core.windows.net/cdnfiles/nc/Productos/notfound.jpg | https://proquiwebep.azureedge.net/cdnfiles/nc/Productos/notfound.jpg | https://proquiwebep.azureedge.net/cdnfiles/nc/Productos/Agilent/07198333.jpg | https://proquiwebblobstorage.blob.core.windows.net/cdnfiles/nc/Productos/notfound.jpg
07198237 | ZORBAX PrepHT | 770150-902 | ZORBAX Extend-C18, 21.2 x 150 mm cartridge, 5 µm. ZORBAX guard cartridge protects from particulates without compromising performance. It recommends guard columns for all uses to extend column life and maintain system efficiency. | Brand ZORBAX Carbon Load 12.5 % Endcapped Double Guard Column No Hardware Cartridge Inner Diameter (ID) 21.2 mm LC Platform Preparative HPLC Length 150 mm Maximum Temperature 40 °C at pH 8-11.560 °C at pH 2-8 Molecular Weight Lower Limit 0 Da Molecular Weight Upper Limit 3000 Da Particle Size 5 µm Particle Type Fully Porous Phase Extend-C18 Pore Size 80 Å Pressure Rating 350 bar Separation Mode Reversed Phase Shipping Solvent Acetonitrile/Water UNSPSC Code 41115709 USP Designation L1 pH Range 2-11.5 | 5 285,00 EUR | https://proquiwebblobstorage.blob.core.windows.net/cdnfiles/nc/Productos/notfound.jpg | https://proquiwebep.azureedge.net/cdnfiles/nc/Productos/notfound.jpg | https://proquiwebep.azureedge.net/cdnfiles/nc/Productos/Agilent/07198237.jpg | https://proquiwebblobstorage.blob.core.windows.net/cdnfiles/nc/Productos/notfound.jpg
07198139 | InfinityLab Poroshell 120 | 699975-901 | InfinityLab Poroshell 120 HILIC, 4.6 x 50 mm, 2.7 µm. Superior in polar compound separation, broad pH adaptability, high-temperature stability, ideal for complex HILIC applications, ensures consistent, reproducible results. | Brand InfinityLab Poroshell 120 Carbon Load 0 % Endcapped No Guard Column No Hardware Conventional Inner Diameter (ID) 4.6 mm LC Platform HPLCUHPLC Length 50 mm Molecular Weight Lower Limit 0 Da Molecular Weight Upper Limit 3000 Da Particle Size 2.7 µm Particle Type Superficially Porous Phase HILIC Pore Size 120 Å Pressure Rating 600 bar Separation Mode HILICNormal PhaseSFC Shipping Solvent Acetonitrile/Water UNSPSC Code 41115709 pH Range 0-8 | 656,00 EUR | https://www.agilent.com/store/images/products/IDEX%203and4_6x50mm%20900x900.jpg | https://proquiwebep.azureedge.net/cdnfiles/nc/Productos/notfound.jpg | https://proquiwebep.azureedge.net/cdnfiles/nc/Productos/Agilent/07198139.jpg | https://proquiwebep.azureedge.net/cdnfiles/nc/Productos/Agilent/07198139.jpg
07198334 | ZORBAX | 7995218-595 | ZORBAX StableBond C18, 4.6 x 150 mm, 5 µm, 400 bar, cartridge (AC). Use with cartridge hardware 5021-1845. | Brand ZORBAX Carbon Load 10 % Endcapped No Guard Column No Hardware Cartridge Inner Diameter (ID) 4.6 mm LC Platform HPLC Length 150 mm Maximum Temperature 40 °C at pH 6-890 °C at pH 1-6 Molecular Weight Lower Limit 0 Da Molecular Weight Upper Limit 3000 Da Particle Size 5 µm Particle Type Fully Porous Phase SB-C18 Pore Size 80 Å Pressure Rating 400 bar Separation Mode Reversed Phase UNSPSC Code 41115709 USP Designation L1 pH Range 0.8-8 | 648,00 EUR | https://proquiwebblobstorage.blob.core.windows.net/cdnfiles/nc/Productos/notfound.jpg | https://proquiwebep.azureedge.net/cdnfiles/nc/Productos/notfound.jpg | https://proquiwebep.azureedge.net/cdnfiles/nc/Productos/Agilent/07198334.jpg | https://proquiwebblobstorage.blob.core.windows.net/cdnfiles/nc/Productos/notfound.jpg
07198140 | InfinityLab Poroshell 120 | 699975-901T | InfinityLab Poroshell 120 HILIC, 4.6 x 50 mm, 2.7 μm, with column ID. Superior in polar compound separation, broad pH adaptability, high-temperature stability, ideal for complex HILIC applications, ensures consistent, reproducible results. | Brand InfinityLab Poroshell 120 Carbon Load 0 % Endcapped No Guard Column No Hardware Conventional Inner Diameter (ID) 4.6 mm LC Platform HPLCUHPLC Length 50 mm Molecular Weight Lower Limit 0 Da Molecular Weight Upper Limit 3000 Da Particle Size 2.7 µm Particle Type Superficially Porous Phase HILIC Pore Size 120 Å Pressure Rating 600 bar Separation Mode HILICNormal PhaseSFC Shipping Solvent Acetonitrile/Water UNSPSC Code 41115709 USP Designation L3 pH Range 0-8 | 650,00 EUR | https://proquiwebblobstorage.blob.core.windows.net/cdnfiles/nc/Productos/notfound.jpg | https://proquiwebep.azureedge.net/cdnfiles/nc/Productos/notfound.jpg | https://proquiwebep.azureedge.net/cdnfiles/nc/Productos/Agilent/07198140.jpg | https://proquiwebblobstorage.blob.core.windows.net/cdnfiles/nc/Productos/notfound.jpg
07198238 | ZORBAX PrepHT | 777050-102 | ZORBAX Extend-C18, 21.2 x 50 mm cartridge, 7 µm. ZORBAX guard cartridge protects from particulates without compromising performance. It recommends guard columns for all uses to extend column life and maintain system efficiency. | Brand ZORBAX Carbon Load 12.5 % Endcapped Double Guard Column No Hardware Cartridge Inner Diameter (ID) 21.2 mm LC Platform Preparative HPLC Length 50 mm Maximum Temperature 40 °C at pH 8-11.560 °C at pH 2-8 Molecular Weight Lower Limit 0 Da Molecular Weight Upper Limit 3000 Da Particle Size 7 µm Particle Type Fully Porous Phase Extend-C18 Pore Size 80 Å Pressure Rating 350 bar Separation Mode Reversed Phase Shipping Solvent Acetonitrile/Water UNSPSC Code 41115709 USP Designation L1 pH Range 2-11.5 | 1 690,00 EUR | https://proquiwebblobstorage.blob.core.windows.net/cdnfiles/nc/Productos/notfound.jpg | https://proquiwebep.azureedge.net/cdnfiles/nc/Productos/notfound.jpg | https://proquiwebep.azureedge.net/cdnfiles/nc/Productos/Agilent/07198238.jpg | https://proquiwebblobstorage.blob.core.windows.net/cdnfiles/nc/Productos/notfound.jpg
07198335 | Agilent Prep | 820675-115 | ZORBAX StableBond C8, 7 µm, 9.4 x 15 mm guard cartridge (P), 2/pk | Brand ZORBAX Carbon Load 5.5 % Endcapped No Guard Column Yes Hardware Conventional Inner Diameter (ID) 9.4 mm LC Platform Preparative HPLC Length 15 mm Maximum Temperature 40 °C at pH 6-880 °C at pH 1-6 Molecular Weight Lower Limit 0 Da Molecular Weight Upper Limit 3000 Da Particle Size 7 µm Particle Type Fully Porous Phase SB-C8 Pore Size 80 Å Pressure Rating 135 bar Separation Mode Reversed Phase UNSPSC Code 41115711 pH Range 1-8 | 272,00 EUR | https://www.agilent.com/store/images/products/820675-115.jpg | https://proquiwebep.azureedge.net/cdnfiles/nc/Productos/notfound.jpg | https://proquiwebep.azureedge.net/cdnfiles/nc/Productos/Agilent/07198335.jpg | https://proquiwebep.azureedge.net/cdnfiles/nc/Productos/Agilent/07198335.jpg
07198141 | InfinityLab Poroshell 120 | 699975-902 | InfinityLab Poroshell 120 EC-C18, 4.6 x 50 mm, 2.7 µm. General purpose column, versatile pH range (2.0-9.0), max 60°C temp, ideal for diverse chromatographic needs. | Brand InfinityLab Poroshell 120 Carbon Load 10 % Endcapped Yes Guard Column No Hardware Conventional Inner Diameter (ID) 4.6 mm LC Platform HPLCUHPLC Length 50 mm Maximum Temperature 60 °C Molecular Weight Lower Limit 0 Da Molecular Weight Upper Limit 3000 Da Particle Size 2.7 µm Particle Type Superficially Porous Phase EC-C18 Pore Size 120 Å Pressure Rating 600 bar Separation Mode Reversed Phase Shipping Solvent Acetonitrile/Water UNSPSC Code 41115709 pH Range 2-8 | 656,00 EUR | https://www.agilent.com/store/images/products/IDEX%203and4_6x50mm%20900x900.jpg | https://proquiwebep.azureedge.net/cdnfiles/nc/Productos/notfound.jpg | https://proquiwebep.azureedge.net/cdnfiles/nc/Productos/Agilent/07198141.jpg | https://proquiwebep.azureedge.net/cdnfiles/nc/Productos/Agilent/07198141.jpg
07198239 | ZORBAX PrepHT | 820212-912 | ZORBAX SB-Phenyl, 15.8 x 10 mm guard cartridge (PrepHT), 5 µm, 2/pk | Brand ZORBAX Carbon Load 5.5 % Endcapped No Guard Column Yes Hardware Conventional Inner Diameter (ID) 15.8 mm LC Platform Preparative HPLC Length 10 mm Maximum Temperature 40 °C at pH 6-880 °C at pH 1-6 Molecular Weight Lower Limit 0 Da Molecular Weight Upper Limit 3000 Da Particle Size 5 µm Particle Type Fully Porous Phase SB-Phenyl Pore Size 80 Å Pressure Rating 340 bar Separation Mode Reversed Phase pH Range 1-8 | 393,00 EUR | https://proquiwebblobstorage.blob.core.windows.net/cdnfiles/nc/Productos/notfound.jpg | https://proquiwebep.azureedge.net/cdnfiles/nc/Productos/notfound.jpg | https://proquiwebep.azureedge.net/cdnfiles/nc/Productos/Agilent/07198239.jpg | https://proquiwebblobstorage.blob.core.windows.net/cdnfiles/nc/Productos/notfound.jpg
07198336 | ZORBAX | 820700-902 | ZORBAX RRHT StableBond C18, 2.1 x 150 mm, 1.8 µm, 600 bar. 80Å, 600 bar pressure limit | Brand ZORBAX Carbon Load 10 % Endcapped No Guard Column No Hardware Conventional Inner Diameter (ID) 2.1 mm LC Platform UHPLC Length 150 mm Maximum Temperature 40 °C at pH 6-890 °C at pH 1-6 Molecular Weight Lower Limit 0 Da Molecular Weight Upper Limit 3000 Da Particle Size 1.8 µm Particle Type Fully Porous Phase SB-C18 Pore Size 80 Å Pressure Rating 600 bar Separation Mode Reversed Phase Shipping Solvent Acetonitrile/Water UNSPSC Code 41115709 USP Designation L1 pH Range 0.8-8 | 1 098,00 EUR | https://www.agilent.com/store/images/products/RRHDT%202_1x150mm%20900x900.jpg | https://proquiwebep.azureedge.net/cdnfiles/nc/Productos/notfound.jpg | https://proquiwebep.azureedge.net/cdnfiles/nc/Productos/Agilent/07198336.jpg | https://proquiwebep.azureedge.net/cdnfiles/nc/Productos/Agilent/07198336.jpg
07198142 | LC Column Method Validation Kits | 699975-902K | InfinityLab Poroshell 120 EC-C18, 4.6 x 50 mm, 2.7 µm, method validation kit, 3/pk. Method validation kit includes three independent batches of EC-C18 columns for validation and verifcation of column performance and reproducibility | Brand InfinityLab Poroshell 120 Carbon Load 10 % Endcapped Yes Guard Column No Hardware Conventional Inner Diameter (ID) 4.6 mm LC Platform HPLCUHPLC Length 50 mm Maximum Temperature 60 °C Molecular Weight Lower Limit 0 Da Molecular Weight Upper Limit 3000 Da Particle Size 2.7 µm Particle Type Superficially Porous Phase EC-C18 Pore Size 120 Å Pressure Rating 600 bar Separation Mode Reversed Phase Shipping Solvent Acetonitrile/Water UNSPSC Code 41115709 pH Range 2-8 | 2 007,00 EUR | https://www.agilent.com/store/images/products/IDEX%203and4_6x50mm_MDK_MVK.jpg | https://proquiwebep.azureedge.net/cdnfiles/nc/Productos/notfound.jpg | https://proquiwebep.azureedge.net/cdnfiles/nc/Productos/Agilent/07198142.jpg | https://proquiwebep.azureedge.net/cdnfiles/nc/Productos/Agilent/07198142.jpg
07198240 | ZORBAX PrepHT | 820212-914 | ZORBAX Rx C18, 15.8 x 10 mm guard cartridge (PrepHT), 5 µm, 2/pk | Brand ZORBAX Carbon Load 12 % Endcapped No Guard Column Yes Hardware Conventional Inner Diameter (ID) 16 mm LC Platform Preparative HPLC Length 8 mm Maximum Temperature 40 °C at pH 6-860 °C at pH 2-6 Molecular Weight Lower Limit 0 Da Molecular Weight Upper Limit 3000 Da Particle Size 5 µm Particle Type Fully Porous Phase C18 Pore Size 80 Å Pressure Rating 350 bar Separation Mode Reversed Phase UNSPSC Code 41115711 pH Range 2-8 | 393,00 EUR | https://proquiwebblobstorage.blob.core.windows.net/cdnfiles/nc/Productos/notfound.jpg | https://proquiwebep.azureedge.net/cdnfiles/nc/Productos/notfound.jpg | https://proquiwebep.azureedge.net/cdnfiles/nc/Productos/Agilent/07198240.jpg | https://proquiwebblobstorage.blob.core.windows.net/cdnfiles/nc/Productos/notfound.jpg
07198337 | ZORBAX for NP/SFC | 820700-905 | ZORBAX RRHT StableBond CN, 2.1 x 150 mm, 1.8 µm, 600 bar. 80Å, 600 bar pressure limit | Brand ZORBAX Carbon Load 4 % Endcapped No Guard Column No Hardware Conventional Inner Diameter (ID) 2.1 mm LC Platform UHPLC Length 150 mm Maximum Temperature 40 °C at pH 6-880 °C at pH 1-6 Molecular Weight Lower Limit 0 Da Molecular Weight Upper Limit 3000 Da Particle Size 1.8 µm Particle Type Fully Porous Phase SB-CN Pore Size 80 Å Pressure Rating 600 bar Separation Mode Normal PhaseReversed PhaseSFC Shipping Solvent Acetonitrile/Water UNSPSC Code 41115709 USP Designation L10 pH Range 1-8 | 1 109,00 EUR | https://www.agilent.com/store/images/products/RRHDT%202_1x150mm%20900x900.jpg | https://proquiwebep.azureedge.net/cdnfiles/nc/Productos/notfound.jpg | https://proquiwebep.azureedge.net/cdnfiles/nc/Productos/Agilent/07198337.jpg | https://proquiwebep.azureedge.net/cdnfiles/nc/Productos/Agilent/07198337.jpg
07198143 | InfinityLab Poroshell 120 | 699975-902T | InfinityLab Poroshell 120 EC-C18, 4.6 x 50 mm, 2.7 μm, with column ID. General purpose column, versatile pH range (2.0-9.0), max 60°C temp, ideal for diverse chromatographic needs. | Brand InfinityLab Poroshell 120 Carbon Load 10 % Endcapped Yes Guard Column No Hardware Conventional Inner Diameter (ID) 4.6 mm LC Platform HPLCUHPLC Length 50 mm Maximum Temperature 60 °C Molecular Weight Lower Limit 0 Da Molecular Weight Upper Limit 3000 Da Particle Size 2.7 µm Particle Type Superficially Porous Phase EC-C18 Pore Size 120 Å Pressure Rating 600 bar Separation Mode Reversed Phase Shipping Solvent Acetonitrile/Water UNSPSC Code 41115709 USP Designation L1 pH Range 2-8 | 656,00 EUR | https://proquiwebblobstorage.blob.core.windows.net/cdnfiles/nc/Productos/notfound.jpg | https://proquiwebep.azureedge.net/cdnfiles/nc/Productos/notfound.jpg | https://proquiwebep.azureedge.net/cdnfiles/nc/Productos/Agilent/07198143.jpg | https://proquiwebblobstorage.blob.core.windows.net/cdnfiles/nc/Productos/notfound.jpg
07198241 | ZORBAX PrepHT | 820212-915 | ZORBAX StableBond C8, 15.8 x 10 mm, guard cartridge (PrepHT), 5 µm, 2/pk. Use with end-fitting 820444-901, or standalone hardware kit 420420-901. | Brand ZORBAX Carbon Load 5.5 % Endcapped No Guard Column Yes Hardware Cartridge Inner Diameter (ID) 17 mm LC Platform Preparative HPLC Length 10 mm Maximum Temperature 40 °C at pH 6-880 °C at pH 1-6 Molecular Weight Lower Limit 0 Da Molecular Weight Upper Limit 3000 Da Particle Size 5 µm Particle Type Fully Porous Phase SB-C8 Pore Size 80 Å Pressure Rating 340 bar Separation Mode Reversed Phase UNSPSC Code 41115711 pH Range 1-8 | 393,00 EUR | https://proquiwebblobstorage.blob.core.windows.net/cdnfiles/nc/Productos/notfound.jpg | https://proquiwebep.azureedge.net/cdnfiles/nc/Productos/notfound.jpg | https://proquiwebep.azureedge.net/cdnfiles/nc/Productos/Agilent/07198241.jpg | https://proquiwebblobstorage.blob.core.windows.net/cdnfiles/nc/Productos/notfound.jpg
07198338 | ZORBAX | 820700-906 | ZORBAX RRHT StableBond C8, 2.1 x 150 mm, 1.8 µm, 600 bar. 80Å, 600 bar pressure limit | Brand ZORBAX Carbon Load 5.5 % Endcapped No Guard Column No Hardware Conventional Inner Diameter (ID) 2.1 mm LC Platform UHPLC Length 150 mm Maximum Temperature 40 °C at pH 6-880 °C at pH 1-6 Molecular Weight Lower Limit 0 Da Molecular Weight Upper Limit 3000 Da Particle Size 1.8 µm Particle Type Fully Porous Phase SB-C8 Pore Size 80 Å Pressure Rating 600 bar Separation Mode Reversed Phase Shipping Solvent Acetonitrile/Water UNSPSC Code 41115709 pH Range 1-8 | 1 109,00 EUR | https://www.agilent.com/store/images/products/RRHDT%202_1x150mm%20900x900.jpg | https://proquiwebep.azureedge.net/cdnfiles/nc/Productos/notfound.jpg | https://proquiwebep.azureedge.net/cdnfiles/nc/Productos/Agilent/07198338.jpg | https://proquiwebep.azureedge.net/cdnfiles/nc/Productos/Agilent/07198338.jpg
07198144 | InfinityLab Poroshell 120 for NP/SFC | 699975-905 | InfinityLab Poroshell 120 EC-CN, 4.6 x 50 mm, 2.7 µm. Offers alternative selectivities. Use in reversed phase for polar and midpolar compounds, and in normal phase for nonpolar analytes. Can be operated in 100% mobile phase conditions | Brand InfinityLab Poroshell 120 Carbon Load 3.5 % Endcapped Double Guard Column No Hardware Conventional Inner Diameter (ID) 4.6 mm LC Platform HPLCUHPLC Length 50 mm Maximum Temperature 60 °C Molecular Weight Lower Limit 0 Da Molecular Weight Upper Limit 3000 Da Particle Size 2.7 µm Particle Type Superficially Porous Phase EC-CN Pore Size 120 Å Pressure Rating 600 bar Separation Mode Normal PhaseReversed PhaseSFC Shipping Solvent Acetonitrile/Water UNSPSC Code 41115709 pH Range 2-9 | 656,00 EUR | https://www.agilent.com/store/images/products/IDEX%203and4_6x50mm%20900x900.jpg | https://proquiwebep.azureedge.net/cdnfiles/nc/Productos/notfound.jpg | https://proquiwebep.azureedge.net/cdnfiles/nc/Productos/Agilent/07198144.jpg | https://proquiwebep.azureedge.net/cdnfiles/nc/Productos/Agilent/07198144.jpg
07198242 | ZORBAX for NP/SFC | 820212-919 | ZORBAX Rx-Sil, 15.8 x 10 mm guard cartridge (PrepHT), 5 µm, 2/pk | Brand ZORBAX Carbon Load 0 % Endcapped No Guard Column Yes Hardware Cartridge Inner Diameter (ID) 17 mm LC Platform Preparative HPLC Length 8 mm Molecular Weight Lower Limit 0 Da Molecular Weight Upper Limit 3000 Da Particle Size 5 µm Particle Type Fully Porous Phase Rx-SIL Pore Size 80 Å Pressure Rating 350 bar Separation Mode Normal PhaseSFC UNSPSC Code 41115711 USP Designation L3 pH Range 0.8-8 | 393,00 EUR | https://proquiwebblobstorage.blob.core.windows.net/cdnfiles/nc/Productos/notfound.jpg | https://proquiwebep.azureedge.net/cdnfiles/nc/Productos/notfound.jpg | https://proquiwebep.azureedge.net/cdnfiles/nc/Productos/Agilent/07198242.jpg | https://proquiwebblobstorage.blob.core.windows.net/cdnfiles/nc/Productos/notfound.jpg
07198339 | ZORBAX | 820700-912 | ZORBAX RRHT StableBond Phenyl, 2.1 x 150 mm, 1.8 µm, 600 bar. 80Å, 600 bar pressure limit | Brand ZORBAX Carbon Load 5.5 % Endcapped No Guard Column No Hardware Conventional Inner Diameter (ID) 2.1 mm LC Platform UHPLC Length 150 mm Maximum Temperature 40 °C at pH 6-880 °C at pH 1-6 Molecular Weight Lower Limit 0 Da Molecular Weight Upper Limit 3000 Da Particle Size 1.8 µm Particle Type Fully Porous Phase SB-Phenyl Pore Size 80 Å Pressure Rating 600 bar Separation Mode Reversed Phase Shipping Solvent Acetonitrile/Water UNSPSC Code 41115711 pH Range 1-8 | 1 109,00 EUR | https://www.agilent.com/store/images/products/RRHDT%202_1x150mm%20900x900.jpg | https://proquiwebep.azureedge.net/cdnfiles/nc/Productos/notfound.jpg | https://proquiwebep.azureedge.net/cdnfiles/nc/Productos/Agilent/07198339.jpg | https://proquiwebep.azureedge.net/cdnfiles/nc/Productos/Agilent/07198339.jpg
07198145 | InfinityLab Poroshell 120 for NP/SFC | 699975-905T | InfinityLab Poroshell 120 EC-CN, 4.6 x 50 mm, 2.7 μm, with column ID. Offers alternative selectivities. Use in reversed phase for polar and midpolar compounds, and in normal phase for nonpolar analytes. Can be operated in 100% mobile phase conditions | Brand InfinityLab Poroshell 120 Carbon Load 3.5 % Endcapped Double Guard Column No Hardware Conventional Inner Diameter (ID) 4.6 mm LC Platform HPLCUHPLC Length 50 mm Maximum Temperature 60 °C Molecular Weight Lower Limit 0 Da Molecular Weight Upper Limit 3000 Da Particle Size 2.7 µm Particle Type Superficially Porous Phase EC-CN Pore Size 120 Å Pressure Rating 600 bar Separation Mode Normal PhaseReversed PhaseSFC Shipping Solvent Acetonitrile/Water UNSPSC Code 41115709 USP Designation L10 pH Range 2-9 | 656,00 EUR | https://proquiwebblobstorage.blob.core.windows.net/cdnfiles/nc/Productos/notfound.jpg | https://proquiwebep.azureedge.net/cdnfiles/nc/Productos/notfound.jpg | https://proquiwebep.azureedge.net/cdnfiles/nc/Productos/Agilent/07198145.jpg | https://proquiwebblobstorage.blob.core.windows.net/cdnfiles/nc/Productos/notfound.jpg
07198243 | ZORBAX PrepHT | 820212-920 | ZORBAX StableBond C18, 15.8 x 10 mm guard cartridge (PrepHT), 5 µm, 2/pk. Use with end-fitting 820444-901, or standalone hardware kit 420420-901. | Brand ZORBAX Carbon Load 10 % Endcapped No Guard Column Yes Hardware Cartridge Inner Diameter (ID) 16 mm LC Platform Preparative HPLC Length 8 mm Maximum Temperature 40 °C at pH 6-890 °C at pH 1-6 Molecular Weight Lower Limit 0 Da Molecular Weight Upper Limit 3000 Da Particle Size 5 µm Particle Type Fully Porous Phase SB-C18 Pore Size 80 Å Pressure Rating 340 bar Separation Mode Reversed Phase UNSPSC Code 41115711 USP Designation L1 pH Range 0.8-8 | 393,00 EUR | https://proquiwebblobstorage.blob.core.windows.net/cdnfiles/nc/Productos/notfound.jpg | https://proquiwebep.azureedge.net/cdnfiles/nc/Productos/notfound.jpg | https://proquiwebep.azureedge.net/cdnfiles/nc/Productos/Agilent/07198243.jpg | https://proquiwebblobstorage.blob.core.windows.net/cdnfiles/nc/Productos/notfound.jpg
07198146 | InfinityLab Poroshell 120 | 699975-906 | InfinityLab Poroshell 120 EC-C8, 4.6 x 50 mm, 2.7 µm. General-purpose column for diverse chromatographic applications, offers broad pH compatibility and is less retentive than C18. | Brand InfinityLab Poroshell 120 Carbon Load 5 % Endcapped Yes Guard Column No Hardware Conventional Inner Diameter (ID) 4.6 mm LC Platform HPLCUHPLC Length 50 mm Maximum Temperature 60 °C Molecular Weight Lower Limit 0 Da Molecular Weight Upper Limit 3000 Da Particle Size 2.7 µm Particle Type Superficially Porous Phase EC-C8 Pore Size 120 Å Pressure Rating 600 bar Separation Mode Reversed Phase Shipping Solvent Acetonitrile/Water UNSPSC Code 41115709 pH Range 2-8 | 656,00 EUR | https://www.agilent.com/store/images/products/IDEX%203and4_6x50mm%20900x900.jpg | https://proquiwebep.azureedge.net/cdnfiles/nc/Productos/notfound.jpg | https://proquiwebep.azureedge.net/cdnfiles/nc/Productos/Agilent/07198146.jpg | https://proquiwebep.azureedge.net/cdnfiles/nc/Productos/Agilent/07198146.jpg
07198340 | ZORBAX | 820750-902 | ZORBAX RRHT StableBond C18, 4.6 mm, 1.8 µm, 600 bar, UHPLC guard, 3/pk | Brand ZORBAX Carbon Load 10 % Endcapped No Guard Column Yes Hardware Conventional Inner Diameter (ID) 4.6 mm LC Platform UHPLC Length 5 mm Maximum Temperature 40 °C at pH 6-890 °C at pH 1-6 Molecular Weight Lower Limit 0 Da Molecular Weight Upper Limit 3000 Da Particle Size 1.8 µm Particle Type Fully Porous Phase SB-C18 Pore Size 80 Å Pressure Rating 600 bar Separation Mode Reversed Phase Shipping Solvent Acetonitrile/Water UNSPSC Code 41115709 USP Designation L1 pH Range 0.8-8 | 654,00 EUR | https://proquiwebblobstorage.blob.core.windows.net/cdnfiles/nc/Productos/notfound.jpg | https://proquiwebep.azureedge.net/cdnfiles/nc/Productos/notfound.jpg | https://proquiwebep.azureedge.net/cdnfiles/nc/Productos/Agilent/07198340.jpg | https://proquiwebblobstorage.blob.core.windows.net/cdnfiles/nc/Productos/notfound.jpg
07198244 | ZORBAX PrepHT | 820212-925 | ZORBAX Eclipse XDB 80Å C18, 15.8 x 10 mm guard cartridge (PrepHT), 5 µm, 2/pk. ZORBAX guard cartridge protects from particulates without compromising performance. It recommends guard columns for all uses to extend column life and maintain system efficiency. | Brand ZORBAX Carbon Load 10 % Endcapped Double Guard Column Yes Hardware Cartridge Inner Diameter (ID) 16 mm LC Platform Preparative HPLC Length 10 mm Maximum Temperature 40 °C at pH 6-960 °C at pH 2-6 Molecular Weight Lower Limit 0 Da Molecular Weight Upper Limit 3000 Da Particle Size 5 µm Particle Type Fully Porous Phase Eclipse XDB-C18 Pore Size 80 Å Pressure Rating 400 bar Separation Mode Reversed Phase UNSPSC Code 41115711 USP Designation L1 pH Range 2-9 | 393,00 EUR | https://proquiwebblobstorage.blob.core.windows.net/cdnfiles/nc/Productos/notfound.jpg | https://proquiwebep.azureedge.net/cdnfiles/nc/Productos/notfound.jpg | https://proquiwebep.azureedge.net/cdnfiles/nc/Productos/Agilent/07198244.jpg | https://proquiwebblobstorage.blob.core.windows.net/cdnfiles/nc/Productos/notfound.jpg
07198341 | ZORBAX | 820750-904 | ZORBAX RRHT StableBond C8, 4.6 mm, 1.8 µm, 600 bar, UHPLC guard, 3/pk | Brand ZORBAX Carbon Load 5.5 % Endcapped No Guard Column Yes Hardware Conventional Inner Diameter (ID) 4.6 mm LC Platform UHPLC Length 5 mm Maximum Temperature 40 °C at pH 6-880 °C at pH 1-6 Molecular Weight Lower Limit 0 Da Molecular Weight Upper Limit 3000 Da Particle Size 1.8 µm Particle Type Fully Porous Phase SB-C8 Pore Size 80 Å Pressure Rating 600 bar Separation Mode Reversed Phase Shipping Solvent Acetonitrile/Water UNSPSC Code 41115709 pH Range 1-8 | 654,00 EUR | https://proquiwebblobstorage.blob.core.windows.net/cdnfiles/nc/Productos/notfound.jpg | https://proquiwebep.azureedge.net/cdnfiles/nc/Productos/notfound.jpg | https://proquiwebep.azureedge.net/cdnfiles/nc/Productos/Agilent/07198341.jpg | https://proquiwebblobstorage.blob.core.windows.net/cdnfiles/nc/Productos/notfound.jpg
07198147 | LC Column Method Validation Kits | 699975-906K | InfinityLab Poroshell 120 EC-C8, 4.6 x 50 mm, 2.7 µm, method validation kit, 3/pk. Method validation kit includes three independent batches of EC-C18 columns for validation and verifcation of column performance and reproducibility | Brand InfinityLab Poroshell 120 Carbon Load 5 % Endcapped Yes Guard Column No Hardware Conventional Inner Diameter (ID) 4.6 mm LC Platform HPLCUHPLC Length 50 mm Maximum Temperature 60 °C Molecular Weight Lower Limit 0 Da Molecular Weight Upper Limit 3000 Da Particle Size 2.7 µm Particle Type Superficially Porous Phase EC-C8 Pore Size 120 Å Pressure Rating 600 bar Separation Mode Reversed Phase Shipping Solvent Acetonitrile/Water UNSPSC Code 41115709 pH Range 2-8 | 1 969,00 EUR | https://www.agilent.com/store/images/products/IDEX%203and4_6x50mm_MDK_MVK%20900x900.jpg | https://proquiwebep.azureedge.net/cdnfiles/nc/Productos/notfound.jpg | https://proquiwebep.azureedge.net/cdnfiles/nc/Productos/Agilent/07198147.jpg | https://proquiwebep.azureedge.net/cdnfiles/nc/Productos/Agilent/07198147.jpg
07198245 | ZORBAX PrepHT | 820212-926 | ZORBAX Eclipse XDB-C8, 15.8 x 10 mm, guard cartridge (PrepHT), 5 µm, 2/pk. ZORBAX guard cartridge protects from particulates without compromising performance. It recommends guard columns for all uses to extend column life and maintain system efficiency. | Brand ZORBAX Carbon Load 7.6 % Endcapped Double Guard Column Yes Hardware Cartridge Inner Diameter (ID) 17 mm LC Platform Preparative HPLC Length 8 mm Maximum Temperature 40 °C at pH 6-960 °C at pH 2-6 Molecular Weight Lower Limit 0 Da Molecular Weight Upper Limit 3000 Da Particle Size 5 µm Particle Type Fully Porous Phase Eclipse XDB-C8 Pore Size 80 Å Pressure Rating 340 bar Separation Mode Reversed Phase UNSPSC Code 41115711 USP Designation L7 pH Range 2-9 | 389,00 EUR | https://proquiwebblobstorage.blob.core.windows.net/cdnfiles/nc/Productos/notfound.jpg | https://proquiwebep.azureedge.net/cdnfiles/nc/Productos/notfound.jpg | https://proquiwebep.azureedge.net/cdnfiles/nc/Productos/Agilent/07198245.jpg | https://proquiwebblobstorage.blob.core.windows.net/cdnfiles/nc/Productos/notfound.jpg
07198148 | InfinityLab Poroshell 120 | 699975-906T | InfinityLab Poroshell 120 EC-C8, 4.6 x 50 mm, 2.7 μm, with column ID. General-purpose column for diverse chromatographic applications, offers broad pH compatibility and is less retentive than C18. | Brand InfinityLab Poroshell 120 Carbon Load 5 % Endcapped Yes Guard Column No Hardware Conventional Inner Diameter (ID) 4.6 mm LC Platform HPLCUHPLC Length 50 mm Maximum Temperature 60 °C Molecular Weight Lower Limit 0 Da Molecular Weight Upper Limit 3000 Da Particle Size 2.7 µm Particle Type Superficially Porous Phase EC-C8 Pore Size 120 Å Pressure Rating 600 bar Separation Mode Reversed Phase Shipping Solvent Acetonitrile/Water UNSPSC Code 41115709 USP Designation L7 pH Range 2-8 | 650,00 EUR | https://proquiwebblobstorage.blob.core.windows.net/cdnfiles/nc/Productos/notfound.jpg | https://proquiwebep.azureedge.net/cdnfiles/nc/Productos/notfound.jpg | https://proquiwebep.azureedge.net/cdnfiles/nc/Productos/Agilent/07198148.jpg | https://proquiwebblobstorage.blob.core.windows.net/cdnfiles/nc/Productos/notfound.jpg
07198342 | ZORBAX Rapid Resolution 3.5 µm | 820950-915 | ZORBAX StableBond C8, 4.6 x 12.5 mm, 5 µm, 400 bar, guard cartridge (ZGC), 4/pk. 80Å, 400 bar pressure limit | Brand ZORBAX Carbon Load 5.5 % Endcapped No Guard Column Yes Hardware Cartridge Inner Diameter (ID) 4.6 mm LC Platform HPLC Length 12.5 mm Maximum Temperature 40 °C at pH 6-880 °C at pH 1-6 Molecular Weight Lower Limit 0 Da Molecular Weight Upper Limit 3000 Da Particle Size 5 µm Particle Type Fully Porous Phase SB-C8 Pore Size 80 Å Pressure Rating 400 bar Separation Mode Reversed Phase UNSPSC Code 41115711 pH Range 1-8 | 269,00 EUR | https://proquiwebblobstorage.blob.core.windows.net/cdnfiles/nc/Productos/notfound.jpg | https://proquiwebep.azureedge.net/cdnfiles/nc/Productos/notfound.jpg | https://proquiwebep.azureedge.net/cdnfiles/nc/Productos/Agilent/07198342.jpg | https://proquiwebblobstorage.blob.core.windows.net/cdnfiles/nc/Productos/notfound.jpg
07198246 | ZORBAX PrepHT | 820212-928 | ZORBAX Bonus-RP, 15.8 x 10 mm, guard cartridge (PrepHT), 5 µm, 2/PK. ZORBAX guard cartridge protects from particulates without compromising performance. It recommends guard columns for all uses to extend column life and maintain system efficiency. | Brand ZORBAX Carbon Load 9.5 % Endcapped Triple Guard Column Yes Hardware Cartridge Inner Diameter (ID) 17 mm LC Platform Preparative HPLC Length 8 mm Molecular Weight Lower Limit 0 Da Molecular Weight Upper Limit 3000 Da Particle Size 5 µm Particle Type Fully Porous Phase Bonus-RP Pore Size 80 Å Pressure Rating 340 bar Separation Mode Reversed Phase UNSPSC Code 41115711 USP Designation L60 | 393,00 EUR | https://proquiwebblobstorage.blob.core.windows.net/cdnfiles/nc/Productos/notfound.jpg | https://proquiwebep.azureedge.net/cdnfiles/nc/Productos/notfound.jpg | https://proquiwebep.azureedge.net/cdnfiles/nc/Productos/Agilent/07198246.jpg | https://proquiwebblobstorage.blob.core.windows.net/cdnfiles/nc/Productos/notfound.jpg
07198149 | InfinityLab Poroshell 120 | 699975-912 | InfinityLab Poroshell 120 Phenyl-Hexyl, 4.6 x 50 mm, 2.7 µm. Column offers alternative selectivity beyond C18's alkyl chains, enabling p-p interactions for better separation of aromatic compounds. | Brand InfinityLab Poroshell 120 Carbon Load 8 % Endcapped Yes Guard Column No Hardware Conventional Inner Diameter (ID) 4.6 mm LC Platform HPLCUHPLC Length 50 mm Maximum Temperature 60 °C Molecular Weight Lower Limit 0 Da Molecular Weight Upper Limit 3000 Da Particle Size 2.7 µm Particle Type Superficially Porous Phase Phenyl-Hexyl Pore Size 120 Å Pressure Rating 600 bar Separation Mode Reversed Phase Shipping Solvent Acetonitrile/Water UNSPSC Code 41115709 pH Range 2-8 | 656,00 EUR | https://www.agilent.com/store/images/products/IDEX%203and4_6x50mm%20900x900.jpg | https://proquiwebep.azureedge.net/cdnfiles/nc/Productos/notfound.jpg | https://proquiwebep.azureedge.net/cdnfiles/nc/Productos/Agilent/07198149.jpg | https://proquiwebep.azureedge.net/cdnfiles/nc/Productos/Agilent/07198149.jpg
07198343 | ZORBAX for NP/SFC | 820950-916 | ZORBAX StableBond CN, 4.6 x 12.5 mm, 5 µm, 400 bar, guard cartridge (ZGC), 4/pk. 80Å, 400 bar pressure limit | Brand ZORBAX Carbon Load 4 % Endcapped No Guard Column Yes Hardware Cartridge Inner Diameter (ID) 4.6 mm LC Platform HPLC Length 12.5 mm Maximum Temperature 40 °C at pH 6-880 °C at pH 1-6 Molecular Weight Lower Limit 0 Da Molecular Weight Upper Limit 3000 Da Particle Size 5 µm Particle Type Fully Porous Phase SB-CN Pore Size 80 Å Pressure Rating 400 bar Separation Mode Normal PhaseReversed PhaseSFC UNSPSC Code 41115711 USP Designation L10 pH Range 1-8 | 269,00 EUR | https://proquiwebblobstorage.blob.core.windows.net/cdnfiles/nc/Productos/notfound.jpg | https://proquiwebep.azureedge.net/cdnfiles/nc/Productos/notfound.jpg | https://proquiwebep.azureedge.net/cdnfiles/nc/Productos/Agilent/07198343.jpg | https://proquiwebblobstorage.blob.core.windows.net/cdnfiles/nc/Productos/notfound.jpg
07198247 | ZORBAX PrepHT | 820212-930 | ZORBAX Extend-C18, 15.8 x 10 mm guard cartridge (PrepHT), 5 µm, 2/pk. ZORBAX guard cartridge protects from particulates without compromising performance. It recommends guard columns for all uses to extend column life and maintain system efficiency. | Brand ZORBAX Carbon Load 12.5 % Endcapped Double Guard Column Yes Hardware Cartridge Inner Diameter (ID) 16 mm LC Platform Preparative HPLC Length 8 mm Maximum Temperature 40 °C at pH 8-11.560 °C at pH 2-8 Molecular Weight Lower Limit 0 Da Molecular Weight Upper Limit 3000 Da Particle Size 5 µm Particle Type Fully Porous Phase Extend-C18 Pore Size 80 Å Pressure Rating 350 bar Separation Mode Reversed Phase Shipping Solvent Acetonitrile/Water UNSPSC Code 41115711 USP Designation L1 pH Range 2-11.5 | 393,00 EUR | https://proquiwebblobstorage.blob.core.windows.net/cdnfiles/nc/Productos/notfound.jpg | https://proquiwebep.azureedge.net/cdnfiles/nc/Productos/notfound.jpg | https://proquiwebep.azureedge.net/cdnfiles/nc/Productos/Agilent/07198247.jpg | https://proquiwebblobstorage.blob.core.windows.net/cdnfiles/nc/Productos/notfound.jpg
07198248 | ZORBAX PrepHT | 820212-933 | ZORBAX StableBond, 15.8 x 10 mm, Aq guard cartridge (PrepHT), 5 µm, 2/PK. Use with end-fitting 820444-901, or standalone hardware kit 420420-901. | Brand ZORBAX Endcapped No Guard Column Yes Hardware Cartridge Inner Diameter (ID) 16 mm LC Platform Preparative HPLC Length 10 mm Maximum Temperature 40 °C at pH 6-880 °C at pH 1-6 Molecular Weight Lower Limit 0 Da Molecular Weight Upper Limit 3000 Da Particle Size 5 µm Particle Type Fully Porous Phase SB-Aq Pore Size 80 Å Pressure Rating 340 bar Separation Mode Reversed Phase UNSPSC Code 41115711 USP Designation L96 pH Range 1-8 | 393,00 EUR | https://proquiwebblobstorage.blob.core.windows.net/cdnfiles/nc/Productos/notfound.jpg | https://proquiwebep.azureedge.net/cdnfiles/nc/Productos/notfound.jpg | https://proquiwebep.azureedge.net/cdnfiles/nc/Productos/Agilent/07198248.jpg | https://proquiwebblobstorage.blob.core.windows.net/cdnfiles/nc/Productos/notfound.jpg
07198150 | LC Column Method Validation Kits | 699975-912K | InfinityLab Poroshell 120 Phenyl-Hexyl, 4.6 x 50 mm, 2.7 µm, MVK, 3/pk. MVK includes three HPLC columns with the same bonded phase and particle size configuration but from different manufacturing lots, ensuring comprehensive and reliable method validation. | Brand InfinityLab Poroshell 120 Carbon Load 8 % Endcapped Yes Guard Column No Hardware Conventional Inner Diameter (ID) 4.6 mm LC Platform HPLCUHPLC Length 50 mm Maximum Temperature 60 °C Molecular Weight Lower Limit 0 Da Molecular Weight Upper Limit 3000 Da Particle Size 2.7 µm Particle Type Superficially Porous Phase Phenyl-Hexyl Pore Size 120 Å Pressure Rating 600 bar Separation Mode Reversed Phase Shipping Solvent Acetonitrile/Water UNSPSC Code 41115709 pH Range 2-8 | 1 950,00 EUR | https://www.agilent.com/store/images/products/IDEX%203and4_6x50mm_MDK_MVK%20900x900.jpg | https://proquiwebep.azureedge.net/cdnfiles/nc/Productos/notfound.jpg | https://proquiwebep.azureedge.net/cdnfiles/nc/Productos/Agilent/07198150.jpg | https://proquiwebep.azureedge.net/cdnfiles/nc/Productos/Agilent/07198150.jpg
07198344 | ZORBAX Rapid Resolution 3.5 µm | 820950-917 | ZORBAX StableBond Phenyl, 4.6 x 12.5 mm, 5 µm, 400 bar, guard cartridge (ZGC), 4/pk. 80Å, 400 bar pressure limit | Brand ZORBAX Carbon Load 5.5 % Endcapped No Guard Column Yes Hardware Cartridge Inner Diameter (ID) 4.6 mm LC Platform HPLC Length 12.5 mm Maximum Temperature 40 °C at pH 6-880 °C at pH 1-6 Molecular Weight Lower Limit 0 Da Molecular Weight Upper Limit 3000 Da Particle Size 5 µm Particle Type Fully Porous Phase SB-Phenyl Pore Size 80 Å Pressure Rating 400 bar Separation Mode Reversed Phase UNSPSC Code 41115711 pH Range 1-8 | 269,00 EUR | https://proquiwebblobstorage.blob.core.windows.net/cdnfiles/nc/Productos/notfound.jpg | https://proquiwebep.azureedge.net/cdnfiles/nc/Productos/notfound.jpg | https://proquiwebep.azureedge.net/cdnfiles/nc/Productos/Agilent/07198344.jpg | https://proquiwebblobstorage.blob.core.windows.net/cdnfiles/nc/Productos/notfound.jpg
07198151 | InfinityLab Poroshell 120 | 699975-912T | InfinityLab Poroshell 120 Phenyl-Hexyl, 4.6, 50 mm, 2.7 μm, with column ID. Column offers alternative selectivity beyond C18's alkyl chains, enabling p-p interactions for better separation of aromatic compounds. | Brand InfinityLab Poroshell 120 Carbon Load 8 % Endcapped Yes Guard Column No Hardware Conventional Inner Diameter (ID) 4.6 mm LC Platform HPLCUHPLC Length 50 mm Maximum Temperature 60 °C Molecular Weight Lower Limit 0 Da Molecular Weight Upper Limit 3000 Da Particle Size 2.7 µm Particle Type Superficially Porous Phase Phenyl-Hexyl Pore Size 120 Å Pressure Rating 600 bar Separation Mode Reversed Phase Shipping Solvent Acetonitrile/Water UNSPSC Code 41115709 USP Designation L11 pH Range 2-8 | 650,00 EUR | https://proquiwebblobstorage.blob.core.windows.net/cdnfiles/nc/Productos/notfound.jpg | https://proquiwebep.azureedge.net/cdnfiles/nc/Productos/notfound.jpg | https://proquiwebep.azureedge.net/cdnfiles/nc/Productos/Agilent/07198151.jpg | https://proquiwebblobstorage.blob.core.windows.net/cdnfiles/nc/Productos/notfound.jpg
07198345 | ZORBAX | 820950-920 | ZORBAX StableBond C18, 4.6 x 12.5 mm, 5 µm, 400 bar, guard cartridge (ZGC), 4/pk. 80Å, 400 bar pressure limit | Brand ZORBAX Carbon Load 10 % Endcapped No Guard Column Yes Hardware Cartridge Inner Diameter (ID) 4.6 mm LC Platform HPLC Length 12.5 mm Maximum Temperature 40 °C at pH 6-890 °C at pH 1-6 Molecular Weight Lower Limit 0 Da Molecular Weight Upper Limit 3000 Da Particle Size 5 µm Particle Type Fully Porous Phase SB-C18 Pore Size 80 Å Pressure Rating 400 bar Separation Mode Reversed Phase UNSPSC Code 41115711 USP Designation L1 pH Range 0.8-8 | 269,00 EUR | https://www.agilent.com/store/images/products/820950-920-2.jpg | https://proquiwebep.azureedge.net/cdnfiles/nc/Productos/notfound.jpg | https://proquiwebep.azureedge.net/cdnfiles/nc/Productos/Agilent/07198345.jpg | https://proquiwebep.azureedge.net/cdnfiles/nc/Productos/Agilent/07198345.jpg
07198250 | ZORBAX PrepHT | 868050-901 | ZORBAX Bonus-RP, PrepHT cartridge, 21.2 x 50 mm, 5 µm. ZORBAX guard cartridge protects from particulates without compromising performance. It recommends guard columns for all uses to extend column life and maintain system efficiency. | Brand ZORBAX Carbon Load 9.5 % Endcapped Triple Guard Column Yes Hardware Cartridge Inner Diameter (ID) 21.2 mm LC Platform Preparative HPLC Length 50 mm Molecular Weight Lower Limit 0 Da Molecular Weight Upper Limit 3000 Da Particle Size 5 µm Particle Type Fully Porous Phase Bonus-RP Pore Size 80 Å Pressure Rating 340 bar Separation Mode Reversed Phase UNSPSC Code 41115711 USP Designation L60 pH Range 2-9 | 2 867,00 EUR | https://proquiwebblobstorage.blob.core.windows.net/cdnfiles/nc/Productos/notfound.jpg | https://proquiwebep.azureedge.net/cdnfiles/nc/Productos/notfound.jpg | https://proquiwebep.azureedge.net/cdnfiles/nc/Productos/Agilent/07198250.jpg | https://proquiwebblobstorage.blob.core.windows.net/cdnfiles/nc/Productos/notfound.jpg
07198152 | InfinityLab Poroshell 120 | 699975-942 | InfinityLab Poroshell 120 CS-C18, 4.6 x 50 mm, 2.7 µm. High efficiency, broad pH compatibility (1.0-11.0), and stable up to 90°C for versatile analytical applications. | Brand InfinityLab Poroshell 120 Endcapped Yes Guard Column No Hardware Conventional Inner Diameter (ID) 4.6 mm LC Platform HPLCUHPLC Length 50 mm Maximum Temperature 90 °C Molecular Weight Lower Limit 0 Da Molecular Weight Upper Limit 3000 Da Particle Size 2.7 µm Particle Type Superficially Porous Phase CS-C18 Pore Size 100 Å Pressure Rating 600 bar Separation Mode Reversed Phase Shipping Solvent Acetonitrile USP Designation L1 pH Range 1-11 | 774,00 EUR | https://www.agilent.com/store/images/products/IDEX%203and4_6x50mm%20900x900.jpg | https://proquiwebep.azureedge.net/cdnfiles/nc/Productos/notfound.jpg | https://proquiwebep.azureedge.net/cdnfiles/nc/Productos/Agilent/07198152.jpg | https://proquiwebep.azureedge.net/cdnfiles/nc/Productos/Agilent/07198152.jpg
07198251 | ZORBAX PrepHT | 868100-901 | ZORBAX Bonus-RP, PrepHT cartridge, 21.2 x 100 mm, 5 µm. ZORBAX guard cartridge protects from particulates without compromising performance. It recommends guard columns for all uses to extend column life and maintain system efficiency. | Brand ZORBAX Carbon Load 9.5 % Endcapped Triple Guard Column Yes Hardware Cartridge Inner Diameter (ID) 21.2 mm LC Platform Preparative HPLC Length 100 mm Molecular Weight Lower Limit 0 Da Molecular Weight Upper Limit 3000 Da Particle Size 5 µm Particle Type Fully Porous Phase Bonus-RP Pore Size 80 Å Pressure Rating 340 bar Separation Mode Reversed Phase UNSPSC Code 41115711 USP Designation L60 pH Range 2-9 | 3 605,00 EUR | https://proquiwebblobstorage.blob.core.windows.net/cdnfiles/nc/Productos/notfound.jpg | https://proquiwebep.azureedge.net/cdnfiles/nc/Productos/notfound.jpg | https://proquiwebep.azureedge.net/cdnfiles/nc/Productos/Agilent/07198251.jpg | https://proquiwebblobstorage.blob.core.windows.net/cdnfiles/nc/Productos/notfound.jpg
07198346 | ZORBAX Rapid Resolution 3.5 µm | 820950-922 | ZORBAX StableBond C3, 4.6 x 12.5 mm, 5 µm, 400 bar, guard cartridge (ZGC), 4/pk. 80Å, 400 bar pressure limit | Brand ZORBAX Carbon Load 4 % Endcapped No Guard Column Yes Hardware Conventional Inner Diameter (ID) 4.6 mm LC Platform HPLC Length 12.5 mm Maximum Temperature 40 °C at pH 6-880 °C at pH 1-6 Molecular Weight Lower Limit 0 Da Molecular Weight Upper Limit 3000 Da Particle Size 5 µm Particle Type Fully Porous Phase SB-C3 Pore Size 80 Å Pressure Rating 400 bar Separation Mode Reversed Phase UNSPSC Code 41115711 USP Designation L56 pH Range 1-8 | 269,00 EUR | https://proquiwebblobstorage.blob.core.windows.net/cdnfiles/nc/Productos/notfound.jpg | https://proquiwebep.azureedge.net/cdnfiles/nc/Productos/notfound.jpg | https://proquiwebep.azureedge.net/cdnfiles/nc/Productos/Agilent/07198346.jpg | https://proquiwebblobstorage.blob.core.windows.net/cdnfiles/nc/Productos/notfound.jpg
07198153 | InfinityLab Poroshell 120 | 820750-911 | InfinityLab Poroshell 120 EC-C18, 4.6 mm, 2.7 µm, UHPLC guard, 3/pk. Guard columns recommended for all column applications, especially for samples with particulate matter, ensuring column longevity and efficiency. | Brand InfinityLab Poroshell 120 Carbon Load 10 % Endcapped Yes Guard Column Yes Hardware Conventional Inner Diameter (ID) 4.6 mm LC Platform HPLCUHPLC Length 5 mm Maximum Temperature 40 °C at pH 6-860 °C at pH 2-6 Molecular Weight Lower Limit 0 Da Molecular Weight Upper Limit 3000 Da Particle Size 2.7 µm Particle Type Superficially Porous Phase EC-C18 Pore Size 120 Å Pressure Rating 600 bar Separation Mode Reversed Phase Shipping Solvent Acetonitrile/Water UNSPSC Code 41115711 pH Range 2-8 | 594,00 EUR | https://proquiwebblobstorage.blob.core.windows.net/cdnfiles/nc/Productos/notfound.jpg | https://proquiwebep.azureedge.net/cdnfiles/nc/Productos/notfound.jpg | https://proquiwebep.azureedge.net/cdnfiles/nc/Productos/Agilent/07198153.jpg | https://proquiwebblobstorage.blob.core.windows.net/cdnfiles/nc/Productos/notfound.jpg
07198252 | ZORBAX PrepHT | 868150-901 | ZORBAX Bonus-RP, PrepHT cartridge, 21.2 x 150 mm, 5 µm. ZORBAX guard cartridge protects from particulates without compromising performance. It recommends guard columns for all uses to extend column life and maintain system efficiency. | Brand ZORBAX Carbon Load 9.5 % Endcapped Triple Guard Column Yes Hardware Cartridge Inner Diameter (ID) 21.2 mm LC Platform Preparative HPLC Length 150 mm Molecular Weight Lower Limit 0 Da Molecular Weight Upper Limit 3000 Da Particle Size 5 µm Particle Type Fully Porous Phase Bonus-RP Pore Size 80 Å Pressure Rating 340 bar Separation Mode Reversed Phase UNSPSC Code 41115711 USP Designation L60 pH Range 2-9 | 4 758,00 EUR | https://proquiwebblobstorage.blob.core.windows.net/cdnfiles/nc/Productos/notfound.jpg | https://proquiwebep.azureedge.net/cdnfiles/nc/Productos/notfound.jpg | https://proquiwebep.azureedge.net/cdnfiles/nc/Productos/Agilent/07198252.jpg | https://proquiwebblobstorage.blob.core.windows.net/cdnfiles/nc/Productos/notfound.jpg
07198347 | ZORBAX | 820950-933 | ZORBAX StableBond Aq, 4.6 x 12.5 mm, 5 µm, 400 bar, guard cartridge (ZGC), 4/pk. 80Å, 400 bar pressure limit | Brand ZORBAX Endcapped No Guard Column Yes Hardware Cartridge Inner Diameter (ID) 4.6 mm LC Platform HPLC Length 12.5 mm Maximum Temperature 40 °C at pH 6-880 °C at pH 1-6 Molecular Weight Lower Limit 0 Da Molecular Weight Upper Limit 3000 Da Particle Size 5 µm Particle Type Fully Porous Phase SB-Aq Pore Size 80 Å Pressure Rating 400 bar Separation Mode Reversed Phase UNSPSC Code 41115711 USP Designation L96 pH Range 1-8 | 269,00 EUR | https://proquiwebblobstorage.blob.core.windows.net/cdnfiles/nc/Productos/notfound.jpg | https://proquiwebep.azureedge.net/cdnfiles/nc/Productos/notfound.jpg | https://proquiwebep.azureedge.net/cdnfiles/nc/Productos/Agilent/07198347.jpg | https://proquiwebblobstorage.blob.core.windows.net/cdnfiles/nc/Productos/notfound.jpg
07198254 | ZORBAX PrepHT | 870050-906 | ZORBAX PrepHT Rx-C8, 21.2 x 50 mm, 7 µm | Brand ZORBAX Carbon Load 5.5 % Endcapped No Guard Column Yes Hardware Cartridge Inner Diameter (ID) 21.2 mm LC Platform Preparative HPLC Length 50 mm Maximum Temperature 40 °C at pH 6-880 °C at pH 1-6 Molecular Weight Lower Limit 0 Da Molecular Weight Upper Limit 3000 Da Particle Size 5 µm Particle Type Fully Porous Phase Rx-C8 Pore Size 80 Å Pressure Rating 340 bar Separation Mode Reversed Phase UNSPSC Code 41115709 pH Range 1-8 | 1 841,00 EUR | https://proquiwebblobstorage.blob.core.windows.net/cdnfiles/nc/Productos/notfound.jpg | https://proquiwebep.azureedge.net/cdnfiles/nc/Productos/notfound.jpg | https://proquiwebep.azureedge.net/cdnfiles/nc/Productos/Agilent/07198254.jpg | https://proquiwebblobstorage.blob.core.windows.net/cdnfiles/nc/Productos/notfound.jpg
07198154 | Fast Guards for UHPLC | 820750-912 | InfinityLab Poroshell 120 SB-C18, 4.6 mm, 2.7 µm, UHPLC guard, 3/pk. Guard column extends the life of analytical columns by protecting against particulates and contaminants, ensuring consistent separation quality and enhanced column efficiency. | Brand InfinityLab Poroshell 120 Carbon Load 8 % Endcapped No Guard Column Yes Hardware Conventional Inner Diameter (ID) 4.6 mm LC Platform HPLCUHPLC Length 5 mm Maximum Temperature 40 °C at pH 6-880 °C at pH 1-6 Molecular Weight Lower Limit 0 Da Molecular Weight Upper Limit 3000 Da Particle Size 2.7 µm Particle Type Superficially Porous Phase SB-C18 Pore Size 120 Å Pressure Rating 600 bar Separation Mode Reversed Phase UNSPSC Code 41115711 USP Designation L1 pH Range 1-8 | 594,00 EUR | https://proquiwebblobstorage.blob.core.windows.net/cdnfiles/nc/Productos/notfound.jpg | https://proquiwebep.azureedge.net/cdnfiles/nc/Productos/notfound.jpg | https://proquiwebep.azureedge.net/cdnfiles/nc/Productos/Agilent/07198154.jpg | https://proquiwebblobstorage.blob.core.windows.net/cdnfiles/nc/Productos/notfound.jpg
07198348 | Part Number | 820966-922 | ZORBAX StableBond 80Å C18, 5 µm, bulk media, 2 g | UNSPSC Code 41115700 | 511,00 EUR | https://proquiwebblobstorage.blob.core.windows.net/cdnfiles/nc/Productos/notfound.jpg | https://proquiwebep.azureedge.net/cdnfiles/nc/Productos/notfound.jpg | https://proquiwebep.azureedge.net/cdnfiles/nc/Productos/Agilent/07198348.jpg | https://proquiwebblobstorage.blob.core.windows.net/cdnfiles/nc/Productos/notfound.jpg
07198255 | ZORBAX PrepHT | 870050-914 | ZORBAX PrepHT StableBond Aq, 21.2 x 50 mm, 5 µm. 80Å, use with hardware kit 820400-901. | Brand ZORBAX Endcapped No Guard Column Yes Hardware Cartridge Inner Diameter (ID) 21.2 mm LC Platform Preparative HPLC Length 50 mm Maximum Temperature 40 °C at pH 6-880 °C at pH 1-6 Molecular Weight Lower Limit 0 Da Molecular Weight Upper Limit 3000 Da Particle Size 5 µm Particle Type Fully Porous Phase SB-Aq Pore Size 80 Å Pressure Rating 340 bar Separation Mode Reversed Phase UNSPSC Code 41115711 USP Designation L96 pH Range 1-8 | 1 674,00 EUR | https://proquiwebblobstorage.blob.core.windows.net/cdnfiles/nc/Productos/notfound.jpg | https://proquiwebep.azureedge.net/cdnfiles/nc/Productos/notfound.jpg | https://proquiwebep.azureedge.net/cdnfiles/nc/Productos/Agilent/07198255.jpg | https://proquiwebblobstorage.blob.core.windows.net/cdnfiles/nc/Productos/notfound.jpg
07198155 | Fast Guards for UHPLC | 820750-913 | InfinityLab Poroshell 120 EC-C8, 4.6 mm, 2.7 µm, UHPLC guard, 3/pk. Guard columns ensure high-efficiency column protection, optimal performance, suitable for all applications. | Brand InfinityLab Poroshell 120 Carbon Load 5 % Endcapped Yes Guard Column Yes Hardware Conventional Inner Diameter (ID) 4.6 mm LC Platform HPLCUHPLC Length 5 mm Maximum Temperature 60 °C Molecular Weight Lower Limit 0 Da Molecular Weight Upper Limit 3000 Da Particle Size 2.7 µm Particle Type Superficially Porous Phase EC-C8 Pore Size 120 Å Pressure Rating 600 bar Separation Mode Reversed Phase UNSPSC Code 41115709 USP Designation L7 pH Range 2-9 | 594,00 EUR | https://proquiwebblobstorage.blob.core.windows.net/cdnfiles/nc/Productos/notfound.jpg | https://proquiwebep.azureedge.net/cdnfiles/nc/Productos/notfound.jpg | https://proquiwebep.azureedge.net/cdnfiles/nc/Productos/Agilent/07198155.jpg | https://proquiwebblobstorage.blob.core.windows.net/cdnfiles/nc/Productos/notfound.jpg
07198349 | Part Number | 820975-922 | ZORBAX StableBond C18, 4.0 x 80 mm, 5 µm, 400 bar | Inner Diameter (ID) 4.0 mm Length 80 mm Particle Size 5 µm Particle Type Fully Porous Separation Mode Reversed Phase UNSPSC Code 41115709 | 398,00 EUR | https://proquiwebblobstorage.blob.core.windows.net/cdnfiles/nc/Productos/notfound.jpg | https://proquiwebep.azureedge.net/cdnfiles/nc/Productos/notfound.jpg | https://proquiwebep.azureedge.net/cdnfiles/nc/Productos/Agilent/07198349.jpg | https://proquiwebblobstorage.blob.core.windows.net/cdnfiles/nc/Productos/notfound.jpg
07198257 | ZORBAX PrepHT | 870100-906 | ZORBAX PrepHT Rx-C8, 21.2 x 100 mm, 7 µm | Brand ZORBAX Carbon Load 5.5 % Endcapped No Guard Column Yes Hardware Cartridge Inner Diameter (ID) 21.2 mm LC Platform Preparative HPLC Length 100 mm Maximum Temperature 40 °C at pH 6-880 °C at pH 1-6 Molecular Weight Lower Limit 0 Da Molecular Weight Upper Limit 3000 Da Particle Size 5 µm Particle Type Fully Porous Phase Rx-C8 Pore Size 80 Å Pressure Rating 340 bar Separation Mode Reversed Phase UNSPSC Code 41115709 pH Range 1-8 | 2 630,00 EUR | https://proquiwebblobstorage.blob.core.windows.net/cdnfiles/nc/Productos/notfound.jpg | https://proquiwebep.azureedge.net/cdnfiles/nc/Productos/notfound.jpg | https://proquiwebep.azureedge.net/cdnfiles/nc/Productos/Agilent/07198257.jpg | https://proquiwebblobstorage.blob.core.windows.net/cdnfiles/nc/Productos/notfound.jpg
07198350 | Part Number | 820975-925 | ZORBAX StableBond CN, 4.0 x 80mm, 5 µm, 400 bar | Inner Diameter (ID) 4.0 mm Length 80 mm Particle Size 5 µm Particle Type Fully Porous Separation Mode Normal PhaseReversed PhaseSFC UNSPSC Code 41115709 | 402,00 EUR | https://proquiwebblobstorage.blob.core.windows.net/cdnfiles/nc/Productos/notfound.jpg | https://proquiwebep.azureedge.net/cdnfiles/nc/Productos/notfound.jpg | https://proquiwebep.azureedge.net/cdnfiles/nc/Productos/Agilent/07198350.jpg | https://proquiwebblobstorage.blob.core.windows.net/cdnfiles/nc/Productos/notfound.jpg
07198156 | InfinityLab Poroshell 120 | 820750-914 | InfinityLab Poroshell 120 Phenyl-Hexyl, 4.6 mm, 2.7 µm, UHPLC guard, 3/pk. Guard column provides effective protection against particulate matter, without compromising performance. It is recommended for use with all columns to ensure prolonged efficiency and reliability. | Brand InfinityLab Poroshell 120 Carbon Load 8 % Endcapped Yes Guard Column Yes Hardware Conventional Inner Diameter (ID) 4.6 mm LC Platform HPLCUHPLC Length 5 mm Maximum Temperature 60 °C Particle Size 2.7 µm Particle Type Superficially Porous Phase Phenyl-Hexyl Pore Size 120 Å Pressure Rating 600 bar Separation Mode Reversed Phase UNSPSC Code 41115709 USP Designation L11 pH Range 2-8 | 594,00 EUR | https://proquiwebblobstorage.blob.core.windows.net/cdnfiles/nc/Productos/notfound.jpg | https://proquiwebep.azureedge.net/cdnfiles/nc/Productos/notfound.jpg | https://proquiwebep.azureedge.net/cdnfiles/nc/Productos/Agilent/07198156.jpg | https://proquiwebblobstorage.blob.core.windows.net/cdnfiles/nc/Productos/notfound.jpg
07198258 | ZORBAX PrepHT | 870100-914 | ZORBAX PrepHT StableBond Aq, 21.2 x 100 mm, 5 µm. 80Å, use with hardware kit 820400-901. | Brand ZORBAX Endcapped No Guard Column Yes Hardware Cartridge Inner Diameter (ID) 21.2 mm LC Platform Preparative HPLC Length 100 mm Maximum Temperature 40 °C at pH 6-880 °C at pH 1-6 Molecular Weight Lower Limit 0 Da Molecular Weight Upper Limit 3000 Da Particle Size 5 µm Particle Type Fully Porous Phase SB-Aq Pore Size 80 Å Pressure Rating 340 bar Separation Mode Reversed Phase UNSPSC Code 41115711 USP Designation L96 pH Range 1-8 | 2 391,00 EUR | https://proquiwebblobstorage.blob.core.windows.net/cdnfiles/nc/Productos/notfound.jpg | https://proquiwebep.azureedge.net/cdnfiles/nc/Productos/notfound.jpg | https://proquiwebep.azureedge.net/cdnfiles/nc/Productos/Agilent/07198258.jpg | https://proquiwebblobstorage.blob.core.windows.net/cdnfiles/nc/Productos/notfound.jpg
07198351 | Part Number | 820975-926 | ZORBAX StableBond C8, 4.0 x 80 mm, 5 µm, 400 bar | Inner Diameter (ID) 4.0 mm Length 80 mm Particle Size 5 µm Particle Type Fully Porous Separation Mode Reversed Phase UNSPSC Code 41115709 | 402,00 EUR | https://proquiwebblobstorage.blob.core.windows.net/cdnfiles/nc/Productos/notfound.jpg | https://proquiwebep.azureedge.net/cdnfiles/nc/Productos/notfound.jpg | https://proquiwebep.azureedge.net/cdnfiles/nc/Productos/Agilent/07198351.jpg | https://proquiwebblobstorage.blob.core.windows.net/cdnfiles/nc/Productos/notfound.jpg
07198260 | ZORBAX PrepHT | 870150-906 | ZORBAX PrepHT StableBond C8, 21.2 x 150 mm, 5 µm. 80Å, use with hardware kit 820400-901. | Brand ZORBAX Carbon Load 5.5 % Endcapped No Guard Column Yes Hardware Cartridge Inner Diameter (ID) 21.2 mm LC Platform Preparative HPLC Length 150 mm Maximum Temperature 40 °C at pH 6-880 °C at pH 1-6 Molecular Weight Lower Limit 0 Da Molecular Weight Upper Limit 3000 Da Particle Size 5 µm Particle Type Fully Porous Phase SB-C8 Pore Size 80 Å Pressure Rating 340 bar Separation Mode Reversed Phase UNSPSC Code 41115709 pH Range 1-8 | 3 649,00 EUR | https://proquiwebblobstorage.blob.core.windows.net/cdnfiles/nc/Productos/notfound.jpg | https://proquiwebep.azureedge.net/cdnfiles/nc/Productos/notfound.jpg | https://proquiwebep.azureedge.net/cdnfiles/nc/Productos/Agilent/07198260.jpg | https://proquiwebblobstorage.blob.core.windows.net/cdnfiles/nc/Productos/notfound.jpg
07198157 | InfinityLab Poroshell 120 | 820750-915 | InfinityLab Poroshell 120 PFP, 4.6 mm, 2.7 µm, UHPLC guard, 3/pk. Guard columns enhance analytical column lifespan by shielding against contaminants and particulates, ensuring consistent, high-quality separations. | Brand InfinityLab Poroshell 120 Carbon Load 5.1 % Endcapped Yes Guard Column Yes Hardware Conventional Inner Diameter (ID) 4.6 mm LC Platform HPLCUHPLC Length 5 mm Maximum Temperature 60 °C Molecular Weight Lower Limit 0 Da Molecular Weight Upper Limit 3000 Da Particle Size 2.7 µm Particle Type Superficially Porous Phase PFP Pore Size 120 Å Pressure Rating 600 bar Separation Mode Reversed Phase Shipping Solvent Acetonitrile/Water UNSPSC Code 41115709 USP Designation L43 pH Range 2-9 | 588,00 EUR | https://proquiwebblobstorage.blob.core.windows.net/cdnfiles/nc/Productos/notfound.jpg | https://proquiwebep.azureedge.net/cdnfiles/nc/Productos/notfound.jpg | https://proquiwebep.azureedge.net/cdnfiles/nc/Productos/Agilent/07198157.jpg | https://proquiwebblobstorage.blob.core.windows.net/cdnfiles/nc/Productos/notfound.jpg
07198352 | ZORBAX | 821125-933 | ZORBAX StableBond Aq, 5 µm, 2.1 x 12.5 mm guard cartridge (ZGC), 4/pk. 80Å | Brand ZORBAX Endcapped No Guard Column Yes Hardware Cartridge Inner Diameter (ID) 2.1 mm LC Platform HPLC Length 12.5 mm Maximum Temperature 40 °C at pH 6-880 °C at pH 1-6 Molecular Weight Lower Limit 0 Da Molecular Weight Upper Limit 3000 Da Particle Size 5 µm Particle Type Fully Porous Phase SB-Aq Pore Size 80 Å Pressure Rating 400 bar Separation Mode Reversed Phase UNSPSC Code 41115711 USP Designation L96 pH Range 1-8 | 269,00 EUR | https://proquiwebblobstorage.blob.core.windows.net/cdnfiles/nc/Productos/notfound.jpg | https://proquiwebep.azureedge.net/cdnfiles/nc/Productos/notfound.jpg | https://proquiwebep.azureedge.net/cdnfiles/nc/Productos/Agilent/07198352.jpg | https://proquiwebblobstorage.blob.core.windows.net/cdnfiles/nc/Productos/notfound.jpg
07198261 | ZORBAX PrepHT | 870150-914 | ZORBAX PrepHT StableBond Aq, 21.2 x 150 mm, 5 µm. 80Å, use with hardware kit 820400-901. | Brand ZORBAX Endcapped No Guard Column Yes Hardware Cartridge Inner Diameter (ID) 21.2 mm LC Platform Preparative HPLC Length 150 mm Maximum Temperature 40 °C at pH 6-880 °C at pH 1-6 Molecular Weight Lower Limit 0 Da Molecular Weight Upper Limit 3000 Da Particle Size 5 µm Particle Type Fully Porous Phase SB-Aq Pore Size 80 Å Pressure Rating 340 bar Separation Mode Reversed Phase UNSPSC Code 41115711 USP Designation L96 pH Range 1-8 | 3 317,00 EUR | https://proquiwebblobstorage.blob.core.windows.net/cdnfiles/nc/Productos/notfound.jpg | https://proquiwebep.azureedge.net/cdnfiles/nc/Productos/notfound.jpg | https://proquiwebep.azureedge.net/cdnfiles/nc/Productos/Agilent/07198261.jpg | https://proquiwebblobstorage.blob.core.windows.net/cdnfiles/nc/Productos/notfound.jpg
07198158 | InfinityLab Poroshell 120 | 820750-916 | InfinityLab Poroshell 120 EC-C18, 4.6 mm, 4 µm, UHPLC guard, 3/pk. Guard columns recommended for all column applications, especially for samples with particulate matter, ensuring column longevity and efficiency. | Brand InfinityLab Poroshell 120 Carbon Load 10 % Endcapped Yes Guard Column Yes Hardware Conventional Inner Diameter (ID) 4.6 mm LC Platform HPLC Length 5 mm Maximum Temperature 60 °C Molecular Weight Lower Limit 0 Da Molecular Weight Upper Limit 3000 Da Particle Size 4 µm Particle Type Superficially Porous Phase EC-C18 Pore Size 120 Å Pressure Rating 600 bar Separation Mode Reversed Phase Shipping Solvent Acetonitrile/Water UNSPSC Code 41115709 USP Designation L1 pH Range 2-8 | 554,00 EUR | https://proquiwebblobstorage.blob.core.windows.net/cdnfiles/nc/Productos/notfound.jpg | https://proquiwebep.azureedge.net/cdnfiles/nc/Productos/notfound.jpg | https://proquiwebep.azureedge.net/cdnfiles/nc/Productos/Agilent/07198158.jpg | https://proquiwebblobstorage.blob.core.windows.net/cdnfiles/nc/Productos/notfound.jpg
07198353 | ZORBAX | 821700-902 | ZORBAX RRHT StableBond C18, 1.8 µm, 2.1 x 15 mm cartridge (RR). 80Å, use with cartridge hardware 820555-901. | Brand ZORBAX Carbon Load 10 % Endcapped No Guard Column No Hardware Cartridge Inner Diameter (ID) 2.1 mm LC Platform HPLC Length 15 mm Maximum Temperature 40 °C at pH 6-890 °C at pH 1-6 Molecular Weight Lower Limit 0 Da Molecular Weight Upper Limit 3000 Da Particle Size 1.8 µm Particle Type Fully Porous Phase SB-C18 Pore Size 80 Å Pressure Rating 400 bar Separation Mode Reversed Phase UNSPSC Code 41115709 USP Designation L1 pH Range 0.8-8 | 374,00 EUR | https://proquiwebblobstorage.blob.core.windows.net/cdnfiles/nc/Productos/notfound.jpg | https://proquiwebep.azureedge.net/cdnfiles/nc/Productos/notfound.jpg | https://proquiwebep.azureedge.net/cdnfiles/nc/Productos/Agilent/07198353.jpg | https://proquiwebblobstorage.blob.core.windows.net/cdnfiles/nc/Productos/notfound.jpg
07198262 | ZORBAX PrepHT | 877150-102 | ZORBAX StableBond C18, 21.2 x 150 mm cartridge, 7 µm. 80Å, use with hardware kit 820400-901. | Brand ZORBAX Carbon Load 10 % Endcapped No Guard Column No Hardware Cartridge Inner Diameter (ID) 21.2 mm LC Platform Preparative HPLC Length 150 mm Maximum Temperature 40 °C at pH 6-890 °C at pH 1-6 Molecular Weight Lower Limit 0 Da Molecular Weight Upper Limit 3000 Da Particle Size 7 µm Particle Type Fully Porous Phase SB-C18 Pore Size 80 Å Pressure Rating 350 bar Separation Mode Reversed Phase UNSPSC Code 41115709 USP Designation L1 pH Range 0.8-8 | 2 835,00 EUR | https://proquiwebblobstorage.blob.core.windows.net/cdnfiles/nc/Productos/notfound.jpg | https://proquiwebep.azureedge.net/cdnfiles/nc/Productos/notfound.jpg | https://proquiwebep.azureedge.net/cdnfiles/nc/Productos/Agilent/07198262.jpg | https://proquiwebblobstorage.blob.core.windows.net/cdnfiles/nc/Productos/notfound.jpg
07198159 | InfinityLab Poroshell 120 | 820750-917 | InfinityLab Poroshell 120 EC-C8, 4.6 mm, 4 µm, UHPLC guard, 3/pk. Guard columns ensure high-efficiency column protection, optimal performance, suitable for all applications. | Brand InfinityLab Poroshell 120 Carbon Load 5 % Endcapped Yes Guard Column Yes Hardware Conventional Inner Diameter (ID) 4.6 mm LC Platform HPLC Length 5 mm Maximum Temperature 60 °C Molecular Weight Lower Limit 0 Da Molecular Weight Upper Limit 3000 Da Particle Size 4 µm Particle Type Superficially Porous Phase EC-C8 Pore Size 120 Å Pressure Rating 600 bar Separation Mode Reversed Phase Shipping Solvent Acetonitrile/Water UNSPSC Code 41115709 USP Designation L7 pH Range 2-8 | 554,00 EUR | https://proquiwebblobstorage.blob.core.windows.net/cdnfiles/nc/Productos/notfound.jpg | https://proquiwebep.azureedge.net/cdnfiles/nc/Productos/notfound.jpg | https://proquiwebep.azureedge.net/cdnfiles/nc/Productos/Agilent/07198159.jpg | https://proquiwebblobstorage.blob.core.windows.net/cdnfiles/nc/Productos/notfound.jpg
07198263 | ZORBAX Rx | 877150-106 | ZORBAX PrepHT Rx-C8, 21.2 x 150 mm, 7 µm | Brand ZORBAX Carbon Load 5.5 % Endcapped No Guard Column Yes Hardware Cartridge Inner Diameter (ID) 21.2 mm LC Platform Preparative HPLC Length 150 mm Maximum Temperature 40 °C at pH 6-880 °C at pH 1-6 Molecular Weight Lower Limit 0 Da Molecular Weight Upper Limit 3000 Da Particle Size 7 µm Particle Type Fully Porous Phase Rx-C8 Pore Size 80 Å Pressure Rating 340 bar Separation Mode Reversed Phase UNSPSC Code 41115709 pH Range 1-8 | 2 835,00 EUR | https://proquiwebblobstorage.blob.core.windows.net/cdnfiles/nc/Productos/notfound.jpg | https://proquiwebep.azureedge.net/cdnfiles/nc/Productos/notfound.jpg | https://proquiwebep.azureedge.net/cdnfiles/nc/Productos/Agilent/07198263.jpg | https://proquiwebblobstorage.blob.core.windows.net/cdnfiles/nc/Productos/notfound.jpg
07198354 | ZORBAX | 821700-932 | ZORBAX RRHT StableBond C18, 1.8 µm, 2.1 x 15 mm cartridge (RR), 3/pk. 80Å, use with cartridge hardware 820555-901. | Brand ZORBAX Carbon Load 10 % Endcapped No Guard Column No Hardware Cartridge Inner Diameter (ID) 2.1 mm LC Platform HPLC Length 15 mm Maximum Temperature 40 °C at pH 6-890 °C at pH 1-6 Molecular Weight Lower Limit 0 Da Molecular Weight Upper Limit 3000 Da Particle Size 1.8 µm Particle Type Fully Porous Phase SB-C18 Pore Size 80 Å Pressure Rating 400 bar Separation Mode Reversed Phase UNSPSC Code 41115709 USP Designation L1 pH Range 0.8-8 | 917,00 EUR | https://proquiwebblobstorage.blob.core.windows.net/cdnfiles/nc/Productos/notfound.jpg | https://proquiwebep.azureedge.net/cdnfiles/nc/Productos/notfound.jpg | https://proquiwebep.azureedge.net/cdnfiles/nc/Productos/Agilent/07198354.jpg | https://proquiwebblobstorage.blob.core.windows.net/cdnfiles/nc/Productos/notfound.jpg
07198160 | Fast Guards for UHPLC | 820750-918 | InfinityLab Poroshell 120 PFP, 4.6 mm, 4 µm, UHPLC guard, 3/pk. Guard columns enhance analytical column lifespan by shielding against contaminants and particulates, ensuring consistent, high-quality separations. | Brand InfinityLab Poroshell 120 Carbon Load 5.1 % Endcapped Yes Guard Column Yes Hardware Conventional Inner Diameter (ID) 4.6 mm LC Platform HPLC Length 5 mm Maximum Temperature 60 °C Molecular Weight Lower Limit 0 Da Molecular Weight Upper Limit 3000 Da Particle Size 4 µm Particle Type Superficially Porous Phase PFP Pore Size 120 Å Pressure Rating 600 bar Separation Mode Reversed Phase Shipping Solvent Acetonitrile/Water UNSPSC Code 41115709 USP Designation L43 pH Range 2-9 | 554,00 EUR | https://proquiwebblobstorage.blob.core.windows.net/cdnfiles/nc/Productos/notfound.jpg | https://proquiwebep.azureedge.net/cdnfiles/nc/Productos/notfound.jpg | https://proquiwebep.azureedge.net/cdnfiles/nc/Productos/Agilent/07198160.jpg | https://proquiwebblobstorage.blob.core.windows.net/cdnfiles/nc/Productos/notfound.jpg
07198264 | ZORBAX | 877150-114 | ZORBAX PrepHT StableBond Aq, 21.2 x 150 mm, 7 µm. 80Å, use with hardware kit 820400-901. | Brand ZORBAX Endcapped No Guard Column No Hardware Cartridge Inner Diameter (ID) 21.2 mm LC Platform Preparative HPLC Length 150 mm Maximum Temperature 40 °C at pH 6-880 °C at pH 1-6 Molecular Weight Lower Limit 0 Da Molecular Weight Upper Limit 3000 Da Particle Size 7 µm Particle Type Fully Porous Phase SB-Aq Pore Size 80 Å Pressure Rating 340 bar Separation Mode Reversed Phase UNSPSC Code 41115711 USP Designation L96 pH Range 1-8 | 2 835,00 EUR | https://proquiwebblobstorage.blob.core.windows.net/cdnfiles/nc/Productos/notfound.jpg | https://proquiwebep.azureedge.net/cdnfiles/nc/Productos/notfound.jpg | https://proquiwebep.azureedge.net/cdnfiles/nc/Productos/Agilent/07198264.jpg | https://proquiwebblobstorage.blob.core.windows.net/cdnfiles/nc/Productos/notfound.jpg
07198161 | InfinityLab Poroshell 120 | 820750-919 | InfinityLab Poroshell 120 Phenyl-Hexyl, 4.6 mm, 4 µm, UHPLC guard, 3/pk. Guard column provides effective protection against particulate matter, without compromising performance. It is recommended for use with all columns to ensure prolonged efficiency and reliability. | Brand InfinityLab Poroshell 120 Carbon Load 8 % Endcapped Yes Guard Column Yes Hardware Conventional Inner Diameter (ID) 4.6 mm LC Platform HPLC Length 5 mm Maximum Temperature 60 °C Molecular Weight Lower Limit 0 Da Molecular Weight Upper Limit 3000 Da Particle Size 4 µm Particle Type Superficially Porous Phase Phenyl-Hexyl Pore Size 120 Å Pressure Rating 600 bar Separation Mode Reversed Phase Shipping Solvent Acetonitrile/Water UNSPSC Code 41115709 USP Designation L11 pH Range 2-8 | 554,00 EUR | https://proquiwebblobstorage.blob.core.windows.net/cdnfiles/nc/Productos/notfound.jpg | https://proquiwebep.azureedge.net/cdnfiles/nc/Productos/notfound.jpg | https://proquiwebep.azureedge.net/cdnfiles/nc/Productos/Agilent/07198161.jpg | https://proquiwebblobstorage.blob.core.windows.net/cdnfiles/nc/Productos/notfound.jpg
07198355 | ZORBAX | 821725-902 | ZORBAX RRHD StableBond C18, 2.1 mm, 1.8 µm, 1200 bar, UHPLC guard, 3/pk | Agency Method EPA 8327 Brand ZORBAX Carbon Load 10 % Endcapped No Guard Column Yes Hardware Conventional Inner Diameter (ID) 2.1 mm LC Platform Low Dispersion UHPLCUHPLC Length 5 mm Maximum Temperature 40 °C at pH 6-890 °C at pH 1-6 Molecular Weight Lower Limit 0 Da Molecular Weight Upper Limit 3000 Da Particle Size 1.8 µm Particle Type Fully Porous Phase SB-C18 Pore Size 80 Å Pressure Rating 1200 bar Separation Mode Reversed Phase Shipping Solvent Acetonitrile/Water UNSPSC Code 41115709 USP Designation L1 pH Range 0.8-8 | 654,00 EUR | https://proquiwebblobstorage.blob.core.windows.net/cdnfiles/nc/Productos/notfound.jpg | https://proquiwebep.azureedge.net/cdnfiles/nc/Productos/notfound.jpg | https://proquiwebep.azureedge.net/cdnfiles/nc/Productos/Agilent/07198355.jpg | https://proquiwebblobstorage.blob.core.windows.net/cdnfiles/nc/Productos/notfound.jpg
07198265 | ZORBAX Rx | 877250-101 | ZORBAX Rx-Sil, 21.2 x 250 mm cartridge, 7 µm | Brand ZORBAX Carbon Load 0 % Endcapped No Guard Column Yes Hardware Cartridge Inner Diameter (ID) 21.2 mm LC Platform Preparative HPLC Length 250 mm Molecular Weight Lower Limit 0 Da Molecular Weight Upper Limit 3000 Da Particle Size 7 µm Particle Type Fully Porous Phase Rx-SIL Pore Size 80 Å Pressure Rating 350 bar Separation Mode Normal PhaseSFC UNSPSC Code 41115711 USP Designation L3 pH Range 0.8-8 | 2 545,00 EUR | https://proquiwebblobstorage.blob.core.windows.net/cdnfiles/nc/Productos/notfound.jpg | https://proquiwebep.azureedge.net/cdnfiles/nc/Productos/notfound.jpg | https://proquiwebep.azureedge.net/cdnfiles/nc/Productos/Agilent/07198265.jpg | https://proquiwebblobstorage.blob.core.windows.net/cdnfiles/nc/Productos/notfound.jpg
07198356 | ZORBAX Rapid Resolution HD 1.8 µm (1200 bar) - Small Molecule | 821725-904 | ZORBAX RRHD StableBond C8, 2.1 mm, 1.8 µm, 1200 bar, UHPLC guard, 3/pk | Brand ZORBAX Carbon Load 5.5 % Endcapped No Guard Column Yes Hardware Conventional Inner Diameter (ID) 2.1 mm LC Platform Low Dispersion UHPLCUHPLC Length 5 mm Maximum Temperature 40 °C at pH 6-880 °C at pH 1-6 Molecular Weight Lower Limit 0 Da Molecular Weight Upper Limit 3000 Da Particle Size 1.8 µm Particle Type Fully Porous Phase SB-C8 Pore Size 80 Å Pressure Rating 1200 bar Separation Mode Reversed Phase Shipping Solvent Acetonitrile/Water UNSPSC Code 41115709 pH Range 1-8 | 654,00 EUR | https://proquiwebblobstorage.blob.core.windows.net/cdnfiles/nc/Productos/notfound.jpg | https://proquiwebep.azureedge.net/cdnfiles/nc/Productos/notfound.jpg | https://proquiwebep.azureedge.net/cdnfiles/nc/Productos/Agilent/07198356.jpg | https://proquiwebblobstorage.blob.core.windows.net/cdnfiles/nc/Productos/notfound.jpg
07198162 | InfinityLab Poroshell 120 HILIC | 820750-920 | InfinityLab Poroshell 120 HILIC, 4.6 mm, 4 µm, UHPLC guard, 3/pk. Enhance main column longevity, prevent plugging, maintain optimal performance, suited for all HILIC applications. | Brand InfinityLab Poroshell 120 Carbon Load 0 % Endcapped No Guard Column Yes Hardware Conventional Inner Diameter (ID) 4.6 mm LC Platform HPLC Length 5 mm Molecular Weight Lower Limit 0 Da Molecular Weight Upper Limit 3000 Da Particle Size 4 µm Particle Type Superficially Porous Phase HILIC Pore Size 120 Å Pressure Rating 600 bar Separation Mode HILICNormal PhaseSFC Shipping Solvent Acetonitrile/Water UNSPSC Code 41115709 USP Designation L3 pH Range 0-8 | 554,00 EUR | https://proquiwebblobstorage.blob.core.windows.net/cdnfiles/nc/Productos/notfound.jpg | https://proquiwebep.azureedge.net/cdnfiles/nc/Productos/notfound.jpg | https://proquiwebep.azureedge.net/cdnfiles/nc/Productos/Agilent/07198162.jpg | https://proquiwebblobstorage.blob.core.windows.net/cdnfiles/nc/Productos/notfound.jpg
07198266 | ZORBAX PrepHT | 877250-102 | ZORBAX StableBond C18, 21.2 x 250 mm cartridge, 7 µm. 80Å, use with hardware kit 820400-901. | Brand ZORBAX Carbon Load 10 % Endcapped No Guard Column No Hardware Cartridge Inner Diameter (ID) 21.2 mm LC Platform Preparative HPLC Length 250 mm Maximum Temperature 40 °C at pH 6-890 °C at pH 1-6 Molecular Weight Lower Limit 0 Da Molecular Weight Upper Limit 3000 Da Particle Size 7 µm Particle Type Fully Porous Phase SB-C18 Pore Size 80 Å Pressure Rating 350 bar Separation Mode Reversed Phase UNSPSC Code 41115709 USP Designation L1 pH Range 0.8-8 | 3 883,00 EUR | https://proquiwebblobstorage.blob.core.windows.net/cdnfiles/nc/Productos/notfound.jpg | https://proquiwebep.azureedge.net/cdnfiles/nc/Productos/notfound.jpg | https://proquiwebep.azureedge.net/cdnfiles/nc/Productos/Agilent/07198266.jpg | https://proquiwebblobstorage.blob.core.windows.net/cdnfiles/nc/Productos/notfound.jpg
07198163 | InfinityLab Poroshell 120 | 820750-922 | InfinityLab Poroshell HPH-C8, 4.6 mm, 2.7 µm, UHPLC guard, 3/pk. Guard column extends the life of analytical columns by protecting against particulates and contaminants, ensuring consistent separation quality and enhanced column efficiency. | Brand InfinityLab Poroshell 120 Endcapped Yes Guard Column Yes Hardware Conventional Inner Diameter (ID) 4.6 mm LC Platform HPLCUHPLC Length 5 mm Maximum Temperature 60 °C Molecular Weight Lower Limit 0 Da Molecular Weight Upper Limit 3000 Da Particle Size 2.7 µm Particle Type Superficially Porous Phase HPH-C8 Pore Size 100 Å Pressure Rating 600 bar Separation Mode Reversed Phase Shipping Solvent Acetonitrile/Water UNSPSC Code 41115709 USP Designation L7 pH Range 2-11 | 630,00 EUR | https://proquiwebblobstorage.blob.core.windows.net/cdnfiles/nc/Productos/notfound.jpg | https://proquiwebep.azureedge.net/cdnfiles/nc/Productos/notfound.jpg | https://proquiwebep.azureedge.net/cdnfiles/nc/Productos/Agilent/07198163.jpg | https://proquiwebblobstorage.blob.core.windows.net/cdnfiles/nc/Productos/notfound.jpg
07198357 | Fast Guards for UHPLC | 821725-934 | ZORBAX RRHD StableBond CN, 2.1 mm, 1.8 μm, 1200 bar, UHPLC guard, 3/pk | Brand ZORBAX Carbon Load 4 % Endcapped No Guard Column Yes Hardware Conventional Inner Diameter (ID) 2.1 mm LC Platform Low Dispersion UHPLCUHPLC Length 5 mm Maximum Temperature 40 °C at pH 6-880 °C at pH 1-6 Molecular Weight Lower Limit 0 Da Molecular Weight Upper Limit 3000 Da Particle Size 1.8 µm Particle Type Fully Porous Phase SB-CN Pore Size 80 Å Pressure Rating 1200 bar Separation Mode Normal PhaseReversed PhaseSFC Shipping Solvent Acetonitrile/Water UNSPSC Code 41115709 USP Designation L10 pH Range 1-8 | 654,00 EUR | https://proquiwebblobstorage.blob.core.windows.net/cdnfiles/nc/Productos/notfound.jpg | https://proquiwebep.azureedge.net/cdnfiles/nc/Productos/notfound.jpg | https://proquiwebep.azureedge.net/cdnfiles/nc/Productos/Agilent/07198357.jpg | https://proquiwebblobstorage.blob.core.windows.net/cdnfiles/nc/Productos/notfound.jpg
07198267 | ZORBAX | 877250-105 | ZORBAX PrepHT StableBond CN, 21.2 x 250 mm,7 µm. 80Å, use with hardware kit 820400-901. | Brand ZORBAX Carbon Load 4 % Endcapped No Guard Column No Hardware Cartridge Inner Diameter (ID) 21.2 mm LC Platform Preparative HPLC Length 250 mm Maximum Temperature 40 °C at pH 6-880 °C at pH 1-6 Molecular Weight Lower Limit 0 Da Molecular Weight Upper Limit 3000 Da Particle Size 7 µm Particle Type Fully Porous Phase SB-CN Pore Size 80 Å Pressure Rating 340 bar Separation Mode Reversed Phase UNSPSC Code 41115709 USP Designation L10 pH Range 1-8 | 3 809,00 EUR | https://proquiwebblobstorage.blob.core.windows.net/cdnfiles/nc/Productos/notfound.jpg | https://proquiwebep.azureedge.net/cdnfiles/nc/Productos/notfound.jpg | https://proquiwebep.azureedge.net/cdnfiles/nc/Productos/Agilent/07198267.jpg | https://proquiwebblobstorage.blob.core.windows.net/cdnfiles/nc/Productos/notfound.jpg
07198358 | Fast Guards for UHPLC | 821725-935 | ZORBAX RRHD StableBond Phenyl, 2.1 mm, 1.8 μm, 1200 bar, UHPLC guard, 3/pk | Brand ZORBAX Carbon Load 5.5 % Endcapped No Guard Column Yes Hardware Conventional Inner Diameter (ID) 2.1 mm LC Platform Low Dispersion UHPLCUHPLC Length 5 mm Maximum Temperature 40 °C at pH 6-880 °C at pH 1-6 Molecular Weight Lower Limit 0 Da Molecular Weight Upper Limit 3000 Da Particle Size 1.8 µm Particle Type Fully Porous Phase SB-Phenyl Pore Size 80 Å Pressure Rating 1200 bar Separation Mode Reversed Phase Shipping Solvent Acetonitrile/Water UNSPSC Code 41115709 pH Range 1-8 | 654,00 EUR | https://proquiwebblobstorage.blob.core.windows.net/cdnfiles/nc/Productos/notfound.jpg | https://proquiwebep.azureedge.net/cdnfiles/nc/Productos/notfound.jpg | https://proquiwebep.azureedge.net/cdnfiles/nc/Productos/Agilent/07198358.jpg | https://proquiwebblobstorage.blob.core.windows.net/cdnfiles/nc/Productos/notfound.jpg
07198164 | InfinityLab Poroshell 120 | 820750-923 | InfinityLab Poroshell 120 SB-C8, 4.6 mm, 2.7 µm, UHPLC guard, 3/pk. Guard column extends the life of analytical columns by protecting against particulates and contaminants, ensuring consistent separation quality and enhanced column efficiency. | Brand InfinityLab Poroshell 120 Carbon Load 4.5 % Endcapped No Guard Column Yes Hardware Conventional Inner Diameter (ID) 4.6 mm LC Platform HPLCUHPLC Length 5 mm Maximum Temperature 40 °C at pH 6-880 °C at pH 1-6 Molecular Weight Lower Limit 0 Da Molecular Weight Upper Limit 3000 Da Particle Size 2.7 µm Particle Type Superficially Porous Phase SB-C8 Pore Size 120 Å Pressure Rating 600 bar Separation Mode Reversed Phase Shipping Solvent Acetonitrile/Water UNSPSC Code 41115709 USP Designation L7 pH Range 1-8 | 588,00 EUR | https://proquiwebblobstorage.blob.core.windows.net/cdnfiles/nc/Productos/notfound.jpg | https://proquiwebep.azureedge.net/cdnfiles/nc/Productos/notfound.jpg | https://proquiwebep.azureedge.net/cdnfiles/nc/Productos/Agilent/07198164.jpg | https://proquiwebblobstorage.blob.core.windows.net/cdnfiles/nc/Productos/notfound.jpg
07198359 | Fast Guards for UHPLC | 821725-936 | ZORBAX RRHD StableBond Aq, 2.1 mm, 1.8 μm, 1200 bar, UHPLC guard, 3/pk | Agency Method ASTM D7979 Brand ZORBAX Endcapped No Guard Column Yes Hardware Conventional Inner Diameter (ID) 2.1 mm LC Platform Low Dispersion UHPLCUHPLC Length 5 mm Maximum Temperature 40 °C at pH 6-880 °C at pH 1-6 Molecular Weight Lower Limit 0 Da Molecular Weight Upper Limit 3000 Da Particle Size 1.8 µm Particle Type Fully Porous Phase SB-Aq Pore Size 80 Å Pressure Rating 1200 bar Separation Mode Reversed Phase Shipping Solvent Acetonitrile/Water UNSPSC Code 41115709 USP Designation L96 pH Range 1-8 | 654,00 EUR | https://proquiwebblobstorage.blob.core.windows.net/cdnfiles/nc/Productos/notfound.jpg | https://proquiwebep.azureedge.net/cdnfiles/nc/Productos/notfound.jpg | https://proquiwebep.azureedge.net/cdnfiles/nc/Productos/Agilent/07198359.jpg | https://proquiwebblobstorage.blob.core.windows.net/cdnfiles/nc/Productos/notfound.jpg
07198268 | ZORBAX PrepHT | 877250-106 | ZORBAX PrepHT Rx-C8, 21.2 x 250 mm, 7 µm | Brand ZORBAX Carbon Load 5.5 % Endcapped No Guard Column Yes Hardware Cartridge Inner Diameter (ID) 21.2 mm LC Platform Preparative HPLC Length 250 mm Maximum Temperature 40 °C at pH 6-880 °C at pH 1-6 Molecular Weight Lower Limit 0 Da Molecular Weight Upper Limit 3000 Da Particle Size 7 µm Particle Type Fully Porous Phase Rx-C8 Pore Size 80 Å Pressure Rating 340 bar Separation Mode Reversed Phase UNSPSC Code 41115709 pH Range 1-8 | 3 809,00 EUR | https://proquiwebblobstorage.blob.core.windows.net/cdnfiles/nc/Productos/notfound.jpg | https://proquiwebep.azureedge.net/cdnfiles/nc/Productos/notfound.jpg | https://proquiwebep.azureedge.net/cdnfiles/nc/Productos/Agilent/07198268.jpg | https://proquiwebblobstorage.blob.core.windows.net/cdnfiles/nc/Productos/notfound.jpg
07198165 | InfinityLab Poroshell 120 | 820750-924 | InfinityLab Poroshell 120 SB-Aq, 4.6 mm, 2.7 µm, UHPLC guard, 3/pk. Guard column extends the life of analytical columns by protecting against particulates and contaminants, ensuring consistent separation quality and enhanced column efficiency. | Brand InfinityLab Poroshell 120 Endcapped No Guard Column Yes Hardware Conventional Inner Diameter (ID) 4.6 mm LC Platform HPLCUHPLC Length 5 mm Maximum Temperature 40 °C at pH 6-880 °C at pH 1-6 Molecular Weight Lower Limit 0 Da Molecular Weight Upper Limit 3000 Da Particle Size 2.7 µm Particle Type Superficially Porous Phase SB-Aq Pore Size 120 Å Pressure Rating 600 bar Separation Mode Reversed Phase Shipping Solvent Acetonitrile/Water UNSPSC Code 41115709 USP Designation L96 pH Range 1-8 | 588,00 EUR | https://proquiwebblobstorage.blob.core.windows.net/cdnfiles/nc/Productos/notfound.jpg | https://proquiwebep.azureedge.net/cdnfiles/nc/Productos/notfound.jpg | https://proquiwebep.azureedge.net/cdnfiles/nc/Productos/Agilent/07198165.jpg | https://proquiwebblobstorage.blob.core.windows.net/cdnfiles/nc/Productos/notfound.jpg
07198360 | ZORBAX | 821975-902 | ZORBAX RRHT StableBond C18, 1.8 µm, 4.6 x 15 mm cartridge (RR). 80Å, use with cartridge hardware 820555-901. | Brand ZORBAX Carbon Load 10 % Endcapped No Guard Column No Hardware Cartridge Inner Diameter (ID) 4.6 mm LC Platform HPLC Length 15 mm Maximum Temperature 40 °C at pH 6-890 °C at pH 1-6 Molecular Weight Lower Limit 0 Da Molecular Weight Upper Limit 3000 Da Particle Size 1.8 µm Particle Type Fully Porous Phase SB-C18 Pore Size 80 Å Pressure Rating 400 bar Separation Mode Reversed Phase UNSPSC Code 41115709 USP Designation L1 pH Range 0.8-8 | 374,00 EUR | https://proquiwebblobstorage.blob.core.windows.net/cdnfiles/nc/Productos/notfound.jpg | https://proquiwebep.azureedge.net/cdnfiles/nc/Productos/notfound.jpg | https://proquiwebep.azureedge.net/cdnfiles/nc/Productos/Agilent/07198360.jpg | https://proquiwebblobstorage.blob.core.windows.net/cdnfiles/nc/Productos/notfound.jpg
07198269 | ZORBAX PrepHT | 877250-112 | ZORBAX PrepHT StableBond Phenyl, 21.2 x 250 mm, 7 µm. 80Å, use with hardware kit 820400-901. | Brand ZORBAX Carbon Load 5.5 % Endcapped No Guard Column Yes Hardware Cartridge Inner Diameter (ID) 21.2 mm LC Platform Preparative HPLC Length 250 mm Maximum Temperature 40 °C at pH 6-880 °C at pH 1-6 Molecular Weight Lower Limit 0 Da Molecular Weight Upper Limit 3000 Da Particle Size 7 µm Particle Type Fully Porous Phase SB-Phenyl Pore Size 80 Å Pressure Rating 340 bar Separation Mode Reversed Phase UNSPSC Code 41115711 pH Range 1-8 | 3 809,00 EUR | https://proquiwebblobstorage.blob.core.windows.net/cdnfiles/nc/Productos/notfound.jpg | https://proquiwebep.azureedge.net/cdnfiles/nc/Productos/notfound.jpg | https://proquiwebep.azureedge.net/cdnfiles/nc/Productos/Agilent/07198269.jpg | https://proquiwebblobstorage.blob.core.windows.net/cdnfiles/nc/Productos/notfound.jpg
07198166 | InfinityLab Poroshell 120 | 820750-925 | InfinityLab Poroshell 120 Bonus-RP, 4.6 mm, 2.7 µm, UHPLC guard, 3/pk. Guard column provide robust protection for analytical columns, enhancing their lifespan without sacrificing performance. | Brand InfinityLab Poroshell 120 Carbon Load 7.5 % Endcapped Triple Guard Column Yes Hardware Conventional Inner Diameter (ID) 4.6 mm LC Platform HPLCUHPLC Length 5 mm Maximum Temperature 60 °C Molecular Weight Lower Limit 0 Da Molecular Weight Upper Limit 3000 Da Particle Size 2.7 µm Particle Type Superficially Porous Phase Bonus-RP Pore Size 120 Å Pressure Rating 600 bar Separation Mode Reversed Phase Shipping Solvent Acetonitrile/Water UNSPSC Code 41115709 USP Designation L60 pH Range 2-9 | 588,00 EUR | https://proquiwebblobstorage.blob.core.windows.net/cdnfiles/nc/Productos/notfound.jpg | https://proquiwebep.azureedge.net/cdnfiles/nc/Productos/notfound.jpg | https://proquiwebep.azureedge.net/cdnfiles/nc/Productos/Agilent/07198166.jpg | https://proquiwebblobstorage.blob.core.windows.net/cdnfiles/nc/Productos/notfound.jpg
07198361 | ZORBAX | 821975-932 | ZORBAX RRHT StableBond C18, 1.8 µm, 4.6 x 15 mm cartridge (RR), 3/pk. 80Å, use with cartridge hardware 820555-901. | Brand ZORBAX Carbon Load 10 % Endcapped No Guard Column No Hardware Cartridge Inner Diameter (ID) 4.6 mm LC Platform HPLC Length 15 mm Maximum Temperature 40 °C at pH 6-890 °C at pH 1-6 Molecular Weight Lower Limit 0 Da Molecular Weight Upper Limit 3000 Da Particle Size 1.8 µm Particle Type Fully Porous Phase SB-C18 Pore Size 80 Å Pressure Rating 400 bar Separation Mode Reversed Phase UNSPSC Code 41115709 USP Designation L1 pH Range 0.8-8 | 917,00 EUR | https://proquiwebblobstorage.blob.core.windows.net/cdnfiles/nc/Productos/notfound.jpg | https://proquiwebep.azureedge.net/cdnfiles/nc/Productos/notfound.jpg | https://proquiwebep.azureedge.net/cdnfiles/nc/Productos/Agilent/07198361.jpg | https://proquiwebblobstorage.blob.core.windows.net/cdnfiles/nc/Productos/notfound.jpg
07198270 | ZORBAX PrepHT | 877250-114 | ZORBAX PrepHT StableBond Aq, 21.2 x 250 mm, 7 µm. 80Å, use with hardware kit 820400-901. | Brand ZORBAX Endcapped No Guard Column No Hardware Cartridge Inner Diameter (ID) 21.2 mm LC Platform Preparative HPLC Length 250 mm Maximum Temperature 40 °C at pH 6-880 °C at pH 1-6 Molecular Weight Lower Limit 0 Da Molecular Weight Upper Limit 3000 Da Particle Size 7 µm Particle Type Fully Porous Phase SB-Aq Pore Size 80 Å Pressure Rating 340 bar Separation Mode Reversed Phase UNSPSC Code 41115711 USP Designation L96 pH Range 1-8 | 3 809,00 EUR | https://proquiwebblobstorage.blob.core.windows.net/cdnfiles/nc/Productos/notfound.jpg | https://proquiwebep.azureedge.net/cdnfiles/nc/Productos/notfound.jpg | https://proquiwebep.azureedge.net/cdnfiles/nc/Productos/Agilent/07198270.jpg | https://proquiwebblobstorage.blob.core.windows.net/cdnfiles/nc/Productos/notfound.jpg
07198167 | InfinityLab Poroshell 120 | 820750-926 | InfinityLab Poroshell 120 HILIC, 4.6 mm, 2.7 µm, UHPLC guard, 3/pk. Enhance main column longevity, prevent plugging, maintain optimal performance, suited for all HILIC applications. | Brand InfinityLab Poroshell 120 Carbon Load 0 % Endcapped No Guard Column Yes Hardware Conventional Inner Diameter (ID) 4.6 mm LC Platform HPLCUHPLC Length 5 mm Molecular Weight Lower Limit 0 Da Molecular Weight Upper Limit 3000 Da Particle Size 2.7 µm Particle Type Superficially Porous Phase HILIC Pore Size 120 Å Pressure Rating 600 bar Separation Mode HILICNormal PhaseSFC Shipping Solvent Acetonitrile/Water UNSPSC Code 41115709 USP Designation L3 pH Range 0-8 | 588,00 EUR | https://proquiwebblobstorage.blob.core.windows.net/cdnfiles/nc/Productos/notfound.jpg | https://proquiwebep.azureedge.net/cdnfiles/nc/Productos/notfound.jpg | https://proquiwebep.azureedge.net/cdnfiles/nc/Productos/Agilent/07198167.jpg | https://proquiwebblobstorage.blob.core.windows.net/cdnfiles/nc/Productos/notfound.jpg
07198362 | ZORBAX | 822700-902 | ZORBAX RRHT StableBond C18, 2.1 x 50 mm, 1.8 µm. 80Å | Brand ZORBAX Carbon Load 10 % Endcapped No Guard Column No Hardware Conventional Inner Diameter (ID) 2.1 mm LC Platform UHPLC Length 50 mm Maximum Temperature 40 °C at pH 6-890 °C at pH 1-6 Molecular Weight Lower Limit 0 Da Molecular Weight Upper Limit 3000 Da Particle Size 1.8 µm Particle Type Fully Porous Phase SB-C18 Pore Size 80 Å Pressure Rating 400 bar Separation Mode Reversed Phase Shipping Solvent Acetonitrile/Water UNSPSC Code 41115709 USP Designation L1 pH Range 0.8-8 | 780,00 EUR | https://www.agilent.com/store/images/products/Standard%20HWD%20all%2050mm%20900x900.jpg | https://proquiwebep.azureedge.net/cdnfiles/nc/Productos/notfound.jpg | https://proquiwebep.azureedge.net/cdnfiles/nc/Productos/Agilent/07198362.jpg | https://proquiwebep.azureedge.net/cdnfiles/nc/Productos/Agilent/07198362.jpg
07198271 | ZORBAX Original SIL | 877952-101 | ZORBAX Original Sil, 21.2 x 250 mm cartridge, 7 µm | Brand ZORBAX Carbon Load 0 % Endcapped No Guard Column No Hardware Cartridge Inner Diameter (ID) 21.2 mm LC Platform Preparative HPLC Length 250 mm Molecular Weight Lower Limit 0 Da Molecular Weight Upper Limit 3000 Da Particle Size 7 µm Particle Type Fully Porous Phase Original SIL Pore Size 70 Å Pressure Rating 340 bar Separation Mode Normal Phase UNSPSC Code 41115711 pH Range 0.8-8 | 2 496,00 EUR | https://proquiwebblobstorage.blob.core.windows.net/cdnfiles/nc/Productos/notfound.jpg | https://proquiwebep.azureedge.net/cdnfiles/nc/Productos/notfound.jpg | https://proquiwebep.azureedge.net/cdnfiles/nc/Productos/Agilent/07198271.jpg | https://proquiwebblobstorage.blob.core.windows.net/cdnfiles/nc/Productos/notfound.jpg
07198168 | InfinityLab Poroshell 120 | 820750-927 | InfinityLab Poroshell 120 EC-CN, 4.6 mm, 2.7 µm, UHPLC guard, 3/pk. Maximizes column longevity, maintains high-efficiency, ideal for particulate-rich samples. | Brand InfinityLab Poroshell 120 Carbon Load 3.5 % Endcapped Double Guard Column Yes Hardware Conventional Inner Diameter (ID) 4.6 mm LC Platform HPLCUHPLC Length 5 mm Maximum Temperature 60 °C Molecular Weight Lower Limit 0 Da Molecular Weight Upper Limit 3000 Da Particle Size 2.7 µm Particle Type Superficially Porous Phase EC-CN Pore Size 120 Å Pressure Rating 600 bar Separation Mode Normal PhaseReversed PhaseSFC Shipping Solvent Acetonitrile/Water UNSPSC Code 41115709 USP Designation L10 pH Range 2-9 | 588,00 EUR | https://proquiwebblobstorage.blob.core.windows.net/cdnfiles/nc/Productos/notfound.jpg | https://proquiwebep.azureedge.net/cdnfiles/nc/Productos/notfound.jpg | https://proquiwebep.azureedge.net/cdnfiles/nc/Productos/Agilent/07198168.jpg | https://proquiwebblobstorage.blob.core.windows.net/cdnfiles/nc/Productos/notfound.jpg
07198363 | ZORBAX | 822700-932 | ZORBAX RRHT StableBond C18, 2.1 x 50 mm, 1.8 µm, 3/pk. 80Å | Brand ZORBAX Carbon Load 10 % Endcapped No Guard Column No Hardware Conventional Inner Diameter (ID) 2.1 mm LC Platform UHPLC Length 50 mm Maximum Temperature 40 °C at pH 6-890 °C at pH 1-6 Molecular Weight Lower Limit 0 Da Molecular Weight Upper Limit 3000 Da Particle Size 1.8 µm Particle Type Fully Porous Phase SB-C18 Pore Size 80 Å Pressure Rating 400 bar Separation Mode Reversed Phase Shipping Solvent Acetonitrile/Water UNSPSC Code 41115709 USP Designation L1 pH Range 0.8-8 | 1 867,00 EUR | https://www.agilent.com/store/images/products/Standard%20HWD%20all%2050mm%20900x900.jpg | https://proquiwebep.azureedge.net/cdnfiles/nc/Productos/notfound.jpg | https://proquiwebep.azureedge.net/cdnfiles/nc/Productos/Agilent/07198363.jpg | https://proquiwebep.azureedge.net/cdnfiles/nc/Productos/Agilent/07198363.jpg
07198272 | ZORBAX | 877952-102 | ZORBAX Original ODS, 21.2 x 250 mm cartridge, 7 µm. ZORBAX guard cartridge protects from particulates without compromising performance. It recommends guard columns for all uses to extend column life and maintain system efficiency. | Brand ZORBAX Carbon Load 20 % Endcapped Yes Guard Column No Hardware Cartridge Inner Diameter (ID) 21.2 mm LC Platform Preparative HPLC Length 250 mm Maximum Temperature 60 °C Molecular Weight Lower Limit 0 Da Molecular Weight Upper Limit 3000 Da Particle Size 7 µm Particle Type Fully Porous Phase C18 Pore Size 70 Å Pressure Rating 340 bar Separation Mode Reversed Phase UNSPSC Code 41115709 pH Range 2-8 | 3 606,00 EUR | https://proquiwebblobstorage.blob.core.windows.net/cdnfiles/nc/Productos/notfound.jpg | https://proquiwebep.azureedge.net/cdnfiles/nc/Productos/notfound.jpg | https://proquiwebep.azureedge.net/cdnfiles/nc/Productos/Agilent/07198272.jpg | https://proquiwebblobstorage.blob.core.windows.net/cdnfiles/nc/Productos/notfound.jpg
07198169 | InfinityLab Poroshell 120 | 820750-928 | InfinityLab Poroshell HPH-C18, 4.6 mm, 2.7 µm, UHPLC guard, 3/pk. Guard column extends the life of analytical columns by protecting against particulates and contaminants, ensuring consistent separation quality and enhanced column efficiency. | Brand InfinityLab Poroshell 120 Endcapped Yes Guard Column Yes Hardware Conventional Inner Diameter (ID) 4.6 mm LC Platform HPLCUHPLC Length 5 mm Maximum Temperature 60 °C Molecular Weight Lower Limit 0 Da Molecular Weight Upper Limit 3000 Da Particle Size 2.7 µm Particle Type Superficially Porous Phase HPH-C18 Pore Size 100 Å Pressure Rating 600 bar Separation Mode Reversed Phase Shipping Solvent Acetonitrile/Water UNSPSC Code 41115709 USP Designation L1 pH Range 2-11 | 630,00 EUR | https://proquiwebblobstorage.blob.core.windows.net/cdnfiles/nc/Productos/notfound.jpg | https://proquiwebep.azureedge.net/cdnfiles/nc/Productos/notfound.jpg | https://proquiwebep.azureedge.net/cdnfiles/nc/Productos/Agilent/07198169.jpg | https://proquiwebblobstorage.blob.core.windows.net/cdnfiles/nc/Productos/notfound.jpg
07198364 | ZORBAX | 822975-902 | ZORBAX RRHT StableBond C18, 4.6 x 50 mm, 1.8 µm. 80Å | Brand ZORBAX Carbon Load 10 % Endcapped No Guard Column No Hardware Conventional Inner Diameter (ID) 4.6 mm LC Platform UHPLC Length 50 mm Maximum Temperature 40 °C at pH 6-890 °C at pH 1-6 Molecular Weight Lower Limit 0 Da Molecular Weight Upper Limit 3000 Da Particle Size 1.8 µm Particle Type Fully Porous Phase SB-C18 Pore Size 80 Å Pressure Rating 400 bar Separation Mode Reversed Phase Shipping Solvent Acetonitrile/Water UNSPSC Code 41115709 USP Designation L1 pH Range 0.8-8 | 769,00 EUR | https://www.agilent.com/store/images/products/Standard%20HWD%20all%2050mm%20900x900.jpg | https://proquiwebep.azureedge.net/cdnfiles/nc/Productos/notfound.jpg | https://proquiwebep.azureedge.net/cdnfiles/nc/Productos/Agilent/07198364.jpg | https://proquiwebep.azureedge.net/cdnfiles/nc/Productos/Agilent/07198364.jpg
07198273 | ZORBAX CN | 877952-105 | ZORBAX Original CN, PrepHT cartridge, 21.2 x 250 mm, 7 µm. ZORBAX guard cartridge protects from particulates without compromising performance. It recommends guard columns for all uses to extend column life and maintain system efficiency. | Brand ZORBAX Carbon Load 7 % Endcapped Yes Guard Column No Hardware Cartridge Inner Diameter (ID) 21.2 mm LC Platform Preparative HPLC Length 250 mm Maximum Temperature 60 °C Molecular Weight Lower Limit 0 Da Molecular Weight Upper Limit 3000 Da Particle Size 7 µm Particle Type Fully Porous Phase Original CN Pore Size 70 Å Pressure Rating 340 bar Separation Mode Normal Phase UNSPSC Code 41115709 pH Range 2-7 | 3 606,00 EUR | https://proquiwebblobstorage.blob.core.windows.net/cdnfiles/nc/Productos/notfound.jpg | https://proquiwebep.azureedge.net/cdnfiles/nc/Productos/notfound.jpg | https://proquiwebep.azureedge.net/cdnfiles/nc/Productos/Agilent/07198273.jpg | https://proquiwebblobstorage.blob.core.windows.net/cdnfiles/nc/Productos/notfound.jpg
07198170 | InfinityLab Poroshell 120 | 820750-929 | InfinityLab Poroshell HPH-C8, 4.6 mm, 4 µm, UHPLC guard, 3/pk. Guard column extends the life of analytical columns by protecting against particulates and contaminants, ensuring consistent separation quality and enhanced column efficiency. | Brand InfinityLab Poroshell 120 Endcapped Yes Guard Column Yes Hardware Conventional Inner Diameter (ID) 4.6 mm LC Platform HPLC Length 5 mm Maximum Temperature 60 °C Molecular Weight Lower Limit 0 Da Molecular Weight Upper Limit 3000 Da Particle Size 4 µm Particle Type Superficially Porous Phase HPH-C8 Pore Size 100 Å Pressure Rating 600 bar Separation Mode Reversed Phase Shipping Solvent Acetonitrile/Water UNSPSC Code 41115709 USP Designation L7 pH Range 2-11 | 637,00 EUR | https://proquiwebblobstorage.blob.core.windows.net/cdnfiles/nc/Productos/notfound.jpg | https://proquiwebep.azureedge.net/cdnfiles/nc/Productos/notfound.jpg | https://proquiwebep.azureedge.net/cdnfiles/nc/Productos/Agilent/07198170.jpg | https://proquiwebblobstorage.blob.core.windows.net/cdnfiles/nc/Productos/notfound.jpg
07198365 | ZORBAX | 822975-906 | ZORBAX RRHT StableBond C8, 4.6 x 50 mm, 1.8 µm. 80Å | Brand ZORBAX Carbon Load 5.5 % Endcapped No Guard Column No Hardware Conventional Inner Diameter (ID) 4.6 mm LC Platform UHPLC Length 50 mm Maximum Temperature 40 °C at pH 6-880 °C at pH 1-6 Molecular Weight Lower Limit 0 Da Molecular Weight Upper Limit 3000 Da Particle Size 1.8 µm Particle Type Fully Porous Phase SB-C8 Pore Size 80 Å Pressure Rating 400 bar Separation Mode Reversed Phase Shipping Solvent Acetonitrile/Water UNSPSC Code 41115709 pH Range 1-8 | 769,00 EUR | https://www.agilent.com/store/images/products/Standard%20HWD%20all%2050mm%20900x900.jpg | https://proquiwebep.azureedge.net/cdnfiles/nc/Productos/notfound.jpg | https://proquiwebep.azureedge.net/cdnfiles/nc/Productos/Agilent/07198365.jpg | https://proquiwebep.azureedge.net/cdnfiles/nc/Productos/Agilent/07198365.jpg
07198274 | ZORBAX PrepHT | 877952-106 | ZORBAX Original C8, PrepHT cartridge, 21.2 x 250 mm, 7 µm. ZORBAX guard cartridge protects from particulates without compromising performance. It recommends guard columns for all uses to extend column life and maintain system efficiency. | Brand ZORBAX Carbon Load 12 % Endcapped Yes Guard Column No Hardware Cartridge Inner Diameter (ID) 21.2 mm LC Platform Preparative HPLC Length 250 mm Maximum Temperature 60 °C Molecular Weight Lower Limit 0 Da Molecular Weight Upper Limit 3000 Da Particle Size 7 µm Particle Type Fully Porous Phase Original C8 Pore Size 70 Å Pressure Rating 400 bar Separation Mode Reversed Phase UNSPSC Code 41115709 pH Range 2-8 | 3 606,00 EUR | https://proquiwebblobstorage.blob.core.windows.net/cdnfiles/nc/Productos/notfound.jpg | https://proquiwebep.azureedge.net/cdnfiles/nc/Productos/notfound.jpg | https://proquiwebep.azureedge.net/cdnfiles/nc/Productos/Agilent/07198274.jpg | https://proquiwebblobstorage.blob.core.windows.net/cdnfiles/nc/Productos/notfound.jpg
07198366 | ZORBAX | 822975-932 | ZORBAX RRHT StableBond C18, 4.6 x 50 mm, 1.8 µm, 3/pk. 80Å | Brand ZORBAX Carbon Load 10 % Endcapped No Guard Column No Hardware Conventional Inner Diameter (ID) 4.6 mm LC Platform UHPLC Length 50 mm Maximum Temperature 40 °C at pH 6-890 °C at pH 1-6 Molecular Weight Lower Limit 0 Da Molecular Weight Upper Limit 3000 Da Particle Size 1.8 µm Particle Type Fully Porous Phase SB-C18 Pore Size 80 Å Pressure Rating 600 bar Separation Mode Reversed Phase Shipping Solvent Acetonitrile/Water UNSPSC Code 41115709 USP Designation L1 pH Range 0.8-8 | 1 886,00 EUR | https://www.agilent.com/store/images/products/Standard%20HWD%20all%2050mm%20900x900.jpg | https://proquiwebep.azureedge.net/cdnfiles/nc/Productos/notfound.jpg | https://proquiwebep.azureedge.net/cdnfiles/nc/Productos/Agilent/07198366.jpg | https://proquiwebep.azureedge.net/cdnfiles/nc/Productos/Agilent/07198366.jpg
07198171 | InfinityLab Poroshell 120 | 820750-930 | InfinityLab Poroshell HPH-C18, 4.6 mm, 4 µm, UHPLC guard, 3/pk. Guard column extends the life of analytical columns by protecting against particulates and contaminants, ensuring consistent separation quality and enhanced column efficiency. | Brand InfinityLab Poroshell 120 Endcapped Yes Guard Column Yes Hardware Conventional Inner Diameter (ID) 4.6 mm LC Platform HPLC Length 5 mm Maximum Temperature 60 °C Molecular Weight Lower Limit 0 Da Molecular Weight Upper Limit 3000 Da Particle Size 4 µm Particle Type Superficially Porous Phase HPH-C18 Pore Size 100 Å Pressure Rating 600 bar Separation Mode Reversed Phase Shipping Solvent Acetonitrile/Water UNSPSC Code 41115709 USP Designation L1 pH Range 2-11 | 631,00 EUR | https://proquiwebblobstorage.blob.core.windows.net/cdnfiles/nc/Productos/notfound.jpg | https://proquiwebep.azureedge.net/cdnfiles/nc/Productos/notfound.jpg | https://proquiwebep.azureedge.net/cdnfiles/nc/Productos/Agilent/07198171.jpg | https://proquiwebblobstorage.blob.core.windows.net/cdnfiles/nc/Productos/notfound.jpg
07198275 | ZORBAX for NP/SFC | 877952-108 | ZORBAX Original NH2, PrepHT cartridge, NH2, 21.2 x 250 mm, 7 µm. ZORBAX guard cartridge protects from particulates without compromising performance. It recommends guard columns for all uses to extend column life and maintain system efficiency. | Brand ZORBAX Carbon Load 4 % Endcapped Yes Guard Column No Hardware Cartridge Inner Diameter (ID) 21.2 mm LC Platform Preparative HPLC Length 250 mm Maximum Temperature 60 °C Molecular Weight Lower Limit 0 Da Molecular Weight Upper Limit 3000 Da Particle Size 7 µm Particle Type Fully Porous Phase Original NH2 Pore Size 70 Å Pressure Rating 340 bar Separation Mode HILICNormal PhaseSFC UNSPSC Code 41115711 pH Range 2-7 | 3 606,00 EUR | https://proquiwebblobstorage.blob.core.windows.net/cdnfiles/nc/Productos/notfound.jpg | https://proquiwebep.azureedge.net/cdnfiles/nc/Productos/notfound.jpg | https://proquiwebep.azureedge.net/cdnfiles/nc/Productos/Agilent/07198275.jpg | https://proquiwebblobstorage.blob.core.windows.net/cdnfiles/nc/Productos/notfound.jpg
07198276 | ZORBAX PrepHT | 877967-102 | ZORBAX Rx-C18, 21.2 x 250 mm cartridge, 7 µm | Brand ZORBAX Carbon Load 12 % Endcapped No Guard Column No Hardware Cartridge Inner Diameter (ID) 21.2 mm LC Platform Preparative HPLC Length 250 mm Maximum Temperature 40 °C at pH 6-860 °C at pH 2-6 Molecular Weight Lower Limit 0 Da Molecular Weight Upper Limit 3000 Da Particle Size 7 µm Particle Type Fully Porous Phase C18 Pore Size 80 Å Separation Mode Reversed Phase UNSPSC Code 41115709 pH Range 2-8 | 3 809,00 EUR | https://proquiwebblobstorage.blob.core.windows.net/cdnfiles/nc/Productos/notfound.jpg | https://proquiwebep.azureedge.net/cdnfiles/nc/Productos/notfound.jpg | https://proquiwebep.azureedge.net/cdnfiles/nc/Productos/Agilent/07198276.jpg | https://proquiwebblobstorage.blob.core.windows.net/cdnfiles/nc/Productos/notfound.jpg
07198367 | ZORBAX | 823700-902 | ZORBAX RRHT StableBond C18, 1.8 µm, 2.1 x 30 mm, cartridge (RR). Use with cartridge hardware 820555-901. | Brand ZORBAX Carbon Load 10 % Endcapped No Guard Column No Hardware Cartridge Inner Diameter (ID) 2.1 mm LC Platform HPLC Length 30 mm Maximum Temperature 40 °C at pH 6-890 °C at pH 1-6 Molecular Weight Lower Limit 0 Da Molecular Weight Upper Limit 3000 Da Particle Size 1.8 µm Particle Type Fully Porous Phase SB-C18 Pore Size 80 Å Pressure Rating 400 bar Separation Mode Reversed Phase Shipping Solvent Methanol/Water UNSPSC Code 41115709 USP Designation L1 pH Range 0.8-8 | 562,00 EUR | https://proquiwebblobstorage.blob.core.windows.net/cdnfiles/nc/Productos/notfound.jpg | https://proquiwebep.azureedge.net/cdnfiles/nc/Productos/notfound.jpg | https://proquiwebep.azureedge.net/cdnfiles/nc/Productos/Agilent/07198367.jpg | https://proquiwebblobstorage.blob.core.windows.net/cdnfiles/nc/Productos/notfound.jpg
07198172 | InfinityLab Poroshell 120 | 820750-933 | InfinityLab Poroshell 120 HILIC-Z, 4.6 mm, 2.7 µm, UHPLC guard, 3/pk. Guard columns extend main column life, ensure optimal performance, suited for demanding HILIC applications | Brand InfinityLab Poroshell 120 Endcapped No Guard Column Yes Hardware Conventional Inner Diameter (ID) 4.6 mm LC Platform HPLCUHPLC Length 5 mm Maximum Temperature 35 °C at pH 2-1280 °C at pH 7 Molecular Weight Lower Limit 0 Da Molecular Weight Upper Limit 3000 Da Particle Size 2.7 µm Particle Type Superficially Porous Phase HILIC-Z Pore Size 100 Å Pressure Rating 600 bar Separation Mode HILICSFC Shipping Solvent Acetonitrile/Water/0.1 M Ammonium Formate USP Designation L114 pH Range 2-12 | 588,00 EUR | https://proquiwebblobstorage.blob.core.windows.net/cdnfiles/nc/Productos/notfound.jpg | https://proquiwebep.azureedge.net/cdnfiles/nc/Productos/notfound.jpg | https://proquiwebep.azureedge.net/cdnfiles/nc/Productos/Agilent/07198172.jpg | https://proquiwebblobstorage.blob.core.windows.net/cdnfiles/nc/Productos/notfound.jpg
07198277 | ZORBAX PrepHT | 878150-101 | ZORBAX Bonus-RP, PrepHT cartridge, 21.2 x 150 mm, 7 µm. ZORBAX guard cartridge protects from particulates without compromising performance. It recommends guard columns for all uses to extend column life and maintain system efficiency. | Brand ZORBAX Carbon Load 9.5 % Endcapped Triple Guard Column Yes Hardware Cartridge Inner Diameter (ID) 21.2 mm LC Platform Preparative HPLC Length 150 mm Molecular Weight Lower Limit 0 Da Molecular Weight Upper Limit 3000 Da Particle Size 7 µm Particle Type Fully Porous Phase Bonus-RP Pore Size 80 Å Pressure Rating 340 bar Separation Mode Reversed Phase UNSPSC Code 41115711 USP Designation L60 pH Range 2-9 | 3 348,00 EUR | https://proquiwebblobstorage.blob.core.windows.net/cdnfiles/nc/Productos/notfound.jpg | https://proquiwebep.azureedge.net/cdnfiles/nc/Productos/notfound.jpg | https://proquiwebep.azureedge.net/cdnfiles/nc/Productos/Agilent/07198277.jpg | https://proquiwebblobstorage.blob.core.windows.net/cdnfiles/nc/Productos/notfound.jpg
07198368 | ZORBAX | 823700-932 | ZORBAX RRHT StableBond C18, 1.8 µm, 2.1 x 30 mm, cartridge (RR), 3/pk. Use with cartridge hardware 820555-901. | Brand ZORBAX Carbon Load 10 % Endcapped No Guard Column No Hardware Cartridge Inner Diameter (ID) 2.1 mm LC Platform HPLC Length 30 mm Maximum Temperature 40 °C at pH 6-890 °C at pH 1-6 Molecular Weight Lower Limit 0 Da Molecular Weight Upper Limit 3000 Da Particle Size 1.8 µm Particle Type Fully Porous Phase SB-C18 Pore Size 80 Å Pressure Rating 400 bar Separation Mode Reversed Phase Shipping Solvent Methanol/Water UNSPSC Code 41115709 USP Designation L1 pH Range 0.8-8 | 1 291,00 EUR | https://proquiwebblobstorage.blob.core.windows.net/cdnfiles/nc/Productos/notfound.jpg | https://proquiwebep.azureedge.net/cdnfiles/nc/Productos/notfound.jpg | https://proquiwebep.azureedge.net/cdnfiles/nc/Productos/Agilent/07198368.jpg | https://proquiwebblobstorage.blob.core.windows.net/cdnfiles/nc/Productos/notfound.jpg
07198173 | InfinityLab Poroshell 120 | 820750-934 | InfinityLab Poroshell 120 SB-C18, 4.6 mm, 4 µm, UHPLC guard, 3/pk | Brand InfinityLab Poroshell 120 Carbon Load 8 % Endcapped No Guard Column Yes Hardware Conventional Inner Diameter (ID) 4.6 mm LC Platform HPLC Length 5 mm Maximum Temperature 40 °C at pH 6-890 °C at pH 1-6 Molecular Weight Lower Limit 0 Da Molecular Weight Upper Limit 3000 Da Particle Size 4 µm Particle Type Superficially Porous Phase SB-C18 Pore Size 120 Å Pressure Rating 600 bar Separation Mode Reversed Phase Shipping Solvent Acetonitrile/Water UNSPSC Code 41115709 pH Range 1-8 | 554,00 EUR | https://proquiwebblobstorage.blob.core.windows.net/cdnfiles/nc/Productos/notfound.jpg | https://proquiwebep.azureedge.net/cdnfiles/nc/Productos/notfound.jpg | https://proquiwebep.azureedge.net/cdnfiles/nc/Productos/Agilent/07198173.jpg | https://proquiwebblobstorage.blob.core.windows.net/cdnfiles/nc/Productos/notfound.jpg
07198278 | ZORBAX | 878250-101 | ZORBAX Bonus-RP, PrepHT cartridge, 21.2 x 250 mm, 7 µm. ZORBAX guard cartridge protects from particulates without compromising performance. It recommends guard columns for all uses to extend column life and maintain system efficiency. | Brand ZORBAX Carbon Load 9.5 % Endcapped Triple Guard Column Yes Hardware Cartridge Inner Diameter (ID) 21.2 mm LC Platform Preparative HPLC Length 250 mm Molecular Weight Lower Limit 0 Da Molecular Weight Upper Limit 3000 Da Particle Size 7 µm Particle Type Fully Porous Phase Bonus-RP Pore Size 80 Å Pressure Rating 340 bar Separation Mode Reversed Phase UNSPSC Code 41115711 USP Designation L60 pH Range 2-9 | 6 466,00 EUR | https://proquiwebblobstorage.blob.core.windows.net/cdnfiles/nc/Productos/notfound.jpg | https://proquiwebep.azureedge.net/cdnfiles/nc/Productos/notfound.jpg | https://proquiwebep.azureedge.net/cdnfiles/nc/Productos/Agilent/07198278.jpg | https://proquiwebblobstorage.blob.core.windows.net/cdnfiles/nc/Productos/notfound.jpg
07198369 | ZORBAX | 823750-902 | ZORBAX RRHD StableBond C18, 3.0 mm, 1.8 µm, 1200 bar, UHPLC guard, 3/pk | Brand ZORBAX Carbon Load 10 % Endcapped No Guard Column Yes Hardware Conventional Inner Diameter (ID) 3 mm LC Platform Low Dispersion UHPLCUHPLC Length 5 mm Maximum Temperature 40 °C at pH 6-890 °C at pH 1-6 Molecular Weight Lower Limit 0 Da Molecular Weight Upper Limit 3000 Da Particle Size 1.8 µm Particle Type Fully Porous Phase SB-C18 Pore Size 80 Å Pressure Rating 1200 bar Separation Mode Reversed Phase Shipping Solvent Acetonitrile/Water UNSPSC Code 41115709 USP Designation L1 pH Range 0.8-8 | 654,00 EUR | https://proquiwebblobstorage.blob.core.windows.net/cdnfiles/nc/Productos/notfound.jpg | https://proquiwebep.azureedge.net/cdnfiles/nc/Productos/notfound.jpg | https://proquiwebep.azureedge.net/cdnfiles/nc/Productos/Agilent/07198369.jpg | https://proquiwebblobstorage.blob.core.windows.net/cdnfiles/nc/Productos/notfound.jpg
07198174 | InfinityLab Poroshell 120 | 820750-939 | InfinityLab Poroshell 120 CS-C18, 4.6 mm, 2.7 µm, UHPLC guard, 3/pk. Protects high-efficiency columns, maintaining performance, recommended for all uses. | Brand InfinityLab Poroshell 120 Guard Column Yes Hardware Conventional Inner Diameter (ID) 4.6 mm LC Platform HPLCUHPLC Length 5 mm Maximum Temperature 90 °C Molecular Weight Lower Limit 0 Da Molecular Weight Upper Limit 3000 Da Particle Size 2.7 µm Particle Type Superficially Porous Phase CS-C18 Pore Size 120 Å Pressure Rating 600 bar Separation Mode Reversed Phase Shipping Solvent Acetonitrile USP Designation L1 pH Range 1-11 | 686,00 EUR | https://proquiwebblobstorage.blob.core.windows.net/cdnfiles/nc/Productos/notfound.jpg | https://proquiwebep.azureedge.net/cdnfiles/nc/Productos/notfound.jpg | https://proquiwebep.azureedge.net/cdnfiles/nc/Productos/Agilent/07198174.jpg | https://proquiwebblobstorage.blob.core.windows.net/cdnfiles/nc/Productos/notfound.jpg
07198279 | ZORBAX PrepHT | 970050-902 | ZORBAX Eclipse XDB 80Å C18, 21.2 x 50 mm cartridge, 5 µm. Achieve robust performance in reversed-phase liquid chromatography. Ideal for acidic, basic, and highly polar compounds. | Brand ZORBAX Carbon Load 10 % Endcapped Double Guard Column Yes Hardware Cartridge Inner Diameter (ID) 21.2 mm LC Platform Preparative HPLC Length 50 mm Maximum Temperature 40 °C at pH 6-960 °C at pH 2-6 Molecular Weight Lower Limit 0 Da Molecular Weight Upper Limit 3000 Da Particle Size 5 µm Particle Type Fully Porous Phase Eclipse XDB-C18 Pore Size 80 Å Pressure Rating 350 bar Separation Mode Reversed Phase UNSPSC Code 41115709 USP Designation L1 pH Range 2-9 | 1 841,00 EUR | https://proquiwebblobstorage.blob.core.windows.net/cdnfiles/nc/Productos/notfound.jpg | https://proquiwebep.azureedge.net/cdnfiles/nc/Productos/notfound.jpg | https://proquiwebep.azureedge.net/cdnfiles/nc/Productos/Agilent/07198279.jpg | https://proquiwebblobstorage.blob.core.windows.net/cdnfiles/nc/Productos/notfound.jpg
07198370 | ZORBAX | 823750-904 | ZORBAX RRHD StableBond C8, 1.8 µm, 3.0 mm, UHPLC guard, 3/pk | Brand ZORBAX Carbon Load 5.5 % Endcapped No Guard Column Yes Hardware Conventional Inner Diameter (ID) 3 mm LC Platform Low Dispersion UHPLCUHPLC Length 5 mm Maximum Temperature 40 °C at pH 6-880 °C at pH 1-6 Molecular Weight Lower Limit 0 Da Molecular Weight Upper Limit 3000 Da Particle Size 1.8 µm Particle Type Fully Porous Phase SB-C8 Pore Size 80 Å Pressure Rating 1200 bar Separation Mode Reversed Phase Shipping Solvent Acetonitrile/Water UNSPSC Code 41115709 pH Range 1-8 | 654,00 EUR | https://proquiwebblobstorage.blob.core.windows.net/cdnfiles/nc/Productos/notfound.jpg | https://proquiwebep.azureedge.net/cdnfiles/nc/Productos/notfound.jpg | https://proquiwebep.azureedge.net/cdnfiles/nc/Productos/Agilent/07198370.jpg | https://proquiwebblobstorage.blob.core.windows.net/cdnfiles/nc/Productos/notfound.jpg
07202550 | InfinityLab Poroshell 120 | 820750-942 | InfinityLab Poroshell 120 Aq-C18 4.6 mm 2.7 µm, UHPLC guard, 3/pk. Provides robust protection for analytical columns, enhancing their lifespan without sacrificing performance. | Brand InfinityLab Poroshell 120 Endcapped Yes Guard Column Yes Hardware Conventional Inner Diameter (ID) 4.6 mm LC Platform HPLC Length 5 mm Maximum Temperature 90 °C Molecular Weight Lower Limit 0 Da Molecular Weight Upper Limit 3000 Da Particle Size 2.7 µm Particle Type Superficially Porous Phase Aq-C18 Pore Size 120 Å Pressure Rating 600 bar Separation Mode Reversed Phase Shipping Solvent Acetonitrile/Water USP Designation L1 pH Range 1-8 | 676,00 EUR | https://proquiwebblobstorage.blob.core.windows.net/cdnfiles/nc/Productos/notfound.jpg | https://proquiwebep.azureedge.net/cdnfiles/nc/Productos/notfound.jpg | https://proquiwebep.azureedge.net/cdnfiles/nc/Productos/Agilent/07202550.jpg | https://proquiwebblobstorage.blob.core.windows.net/cdnfiles/nc/Productos/notfound.jpg
07198280 | ZORBAX PrepHT | 970050-906 | ZORBAX PrepHT Eclipse XDB-C8, 21.2 x 50 mm, 5 µm | Brand ZORBAX Carbon Load 7.6 % Endcapped Double Guard Column Yes Hardware Cartridge Inner Diameter (ID) 21.2 mm LC Platform Preparative HPLC Length 50 mm Maximum Temperature 40 °C at pH 6-960 °C at pH 2-6 Molecular Weight Lower Limit 0 Da Molecular Weight Upper Limit 3000 Da Particle Size 5 µm Particle Type Fully Porous Phase Eclipse XDB-C8 Pore Size 80 Å Pressure Rating 340 bar Separation Mode Reversed Phase UNSPSC Code 41115709 USP Designation L7 pH Range 2-9 | 1 841,00 EUR | https://proquiwebblobstorage.blob.core.windows.net/cdnfiles/nc/Productos/notfound.jpg | https://proquiwebep.azureedge.net/cdnfiles/nc/Productos/notfound.jpg | https://proquiwebep.azureedge.net/cdnfiles/nc/Productos/Agilent/07198280.jpg | https://proquiwebblobstorage.blob.core.windows.net/cdnfiles/nc/Productos/notfound.jpg
07198371 | ZORBAX | 823750-934 | ZORBAX RRHD StableBond CN, 3.0 mm, 1.8 μm, 1200 bar, UHPLC guard, 3/pk | Brand ZORBAX Carbon Load 4 % Endcapped No Guard Column Yes Hardware Conventional Inner Diameter (ID) 3 mm LC Platform Low Dispersion UHPLCUHPLC Length 5 mm Maximum Temperature 40 °C at pH 6-880 °C at pH 1-6 Molecular Weight Lower Limit 0 Da Molecular Weight Upper Limit 3000 Da Particle Size 1.8 µm Particle Type Fully Porous Phase SB-CN Pore Size 80 Å Pressure Rating 1200 bar Separation Mode Normal PhaseReversed PhaseSFC Shipping Solvent Acetonitrile/Water UNSPSC Code 41115709 USP Designation L10 pH Range 1-8 | 661,00 EUR | https://proquiwebblobstorage.blob.core.windows.net/cdnfiles/nc/Productos/notfound.jpg | https://proquiwebep.azureedge.net/cdnfiles/nc/Productos/notfound.jpg | https://proquiwebep.azureedge.net/cdnfiles/nc/Productos/Agilent/07198371.jpg | https://proquiwebblobstorage.blob.core.windows.net/cdnfiles/nc/Productos/notfound.jpg
07198175 | Fast Guards for UHPLC | 821725-911 | InfinityLab Poroshell 120 EC-C18, 2.1 mm, 2.7 µm, UHPLC guard, 3/pk. Guard columns recommended for all column applications, especially for samples with particulate matter, ensuring column longevity and efficiency. | Brand InfinityLab Poroshell 120 Carbon Load 10 % Endcapped Yes Guard Column Yes Hardware Conventional Inner Diameter (ID) 2.1 mm LC Platform HPLCUHPLC Length 5 mm Maximum Temperature 40 °C at pH 6-860 °C at pH 2-6 Molecular Weight Lower Limit 0 Da Molecular Weight Upper Limit 3000 Da Particle Size 2.7 µm Particle Type Superficially Porous Phase EC-C18 Pore Size 120 Å Pressure Rating 600 bar Separation Mode Reversed Phase Shipping Solvent Acetonitrile/Water UNSPSC Code 41115711 pH Range 2-8 | 594,00 EUR | https://proquiwebblobstorage.blob.core.windows.net/cdnfiles/nc/Productos/notfound.jpg | https://proquiwebep.azureedge.net/cdnfiles/nc/Productos/notfound.jpg | https://proquiwebep.azureedge.net/cdnfiles/nc/Productos/Agilent/07198175.jpg | https://proquiwebblobstorage.blob.core.windows.net/cdnfiles/nc/Productos/notfound.jpg
07198281 | ZORBAX PrepHT | 970100-902 | ZORBAX Eclipse XDB 80Å C18, 21.2 x 100 mm cartridge, 5 µm. Achieve robust performance in reversed-phase liquid chromatography. Ideal for acidic, basic, and highly polar compounds. | Brand ZORBAX Carbon Load 10 % Endcapped Double Guard Column Yes Hardware Cartridge Inner Diameter (ID) 21.2 mm LC Platform Preparative HPLC Length 100 mm Maximum Temperature 40 °C at pH 6-960 °C at pH 2-6 Molecular Weight Lower Limit 0 Da Molecular Weight Upper Limit 3000 Da Particle Size 5 µm Particle Type Fully Porous Phase Eclipse XDB-C18 Pore Size 80 Å Pressure Rating 350 bar Separation Mode Reversed Phase UNSPSC Code 41115709 USP Designation L1 pH Range 2-9 | 2 630,00 EUR | https://proquiwebblobstorage.blob.core.windows.net/cdnfiles/nc/Productos/notfound.jpg | https://proquiwebep.azureedge.net/cdnfiles/nc/Productos/notfound.jpg | https://proquiwebep.azureedge.net/cdnfiles/nc/Productos/Agilent/07198281.jpg | https://proquiwebblobstorage.blob.core.windows.net/cdnfiles/nc/Productos/notfound.jpg
07198372 | Fast Guards for UHPLC | 823750-935 | ZORBAX RRHD StableBond Phenyl, 3.0 mm, 1.8 μm, 1200 bar, UHPLC guard, 3/pk | Brand ZORBAX Carbon Load 5.5 % Endcapped No Guard Column Yes Hardware Conventional Inner Diameter (ID) 3 mm LC Platform Low Dispersion UHPLCUHPLC Length 5 mm Maximum Temperature 40 °C at pH 6-880 °C at pH 1-6 Molecular Weight Lower Limit 0 Da Molecular Weight Upper Limit 3000 Da Particle Size 1.8 µm Particle Type Fully Porous Phase SB-Phenyl Pore Size 80 Å Pressure Rating 1200 bar Separation Mode Reversed Phase Shipping Solvent Acetonitrile/Water UNSPSC Code 41115709 pH Range 1-8 | 674,00 EUR | https://proquiwebblobstorage.blob.core.windows.net/cdnfiles/nc/Productos/notfound.jpg | https://proquiwebep.azureedge.net/cdnfiles/nc/Productos/notfound.jpg | https://proquiwebep.azureedge.net/cdnfiles/nc/Productos/Agilent/07198372.jpg | https://proquiwebblobstorage.blob.core.windows.net/cdnfiles/nc/Productos/notfound.jpg
07198282 | ZORBAX PrepHT | 970100-906 | ZORBAX PrepHT Eclipse XDB-C8, 21.2 x 100 mm, 5 µm | Brand ZORBAX Carbon Load 7.6 % Endcapped Double Guard Column Yes Hardware Cartridge Inner Diameter (ID) 21.2 mm LC Platform Preparative HPLC Length 100 mm Maximum Temperature 40 °C at pH 6-960 °C at pH 2-6 Molecular Weight Lower Limit 0 Da Molecular Weight Upper Limit 3000 Da Particle Size 5 µm Particle Type Fully Porous Phase Eclipse XDB-C8 Pore Size 80 Å Pressure Rating 340 bar Separation Mode Reversed Phase UNSPSC Code 41115709 USP Designation L7 pH Range 2-9 | 2 630,00 EUR | https://proquiwebblobstorage.blob.core.windows.net/cdnfiles/nc/Productos/notfound.jpg | https://proquiwebep.azureedge.net/cdnfiles/nc/Productos/notfound.jpg | https://proquiwebep.azureedge.net/cdnfiles/nc/Productos/Agilent/07198282.jpg | https://proquiwebblobstorage.blob.core.windows.net/cdnfiles/nc/Productos/notfound.jpg
07198176 | InfinityLab Poroshell 120 | 821725-912 | InfinityLab Poroshell 120 SB-C18, 2.1 mm, 2.7 µm, UHPLC guard, 3/pk. Guard column extends the life of analytical columns by protecting against particulates and contaminants, ensuring consistent separation quality and enhanced column efficiency. | Brand InfinityLab Poroshell 120 Carbon Load 8 % Endcapped No Guard Column Yes Hardware Conventional Inner Diameter (ID) 2.1 mm LC Platform HPLCUHPLC Length 5 mm Maximum Temperature 40 °C at pH 6-880 °C at pH 1-6 Molecular Weight Lower Limit 0 Da Molecular Weight Upper Limit 3000 Da Particle Size 2.7 µm Particle Type Superficially Porous Phase SB-C18 Pore Size 120 Å Pressure Rating 600 bar Separation Mode Reversed Phase UNSPSC Code 41115711 USP Designation L1 pH Range 1-8 | 594,00 EUR | https://proquiwebblobstorage.blob.core.windows.net/cdnfiles/nc/Productos/notfound.jpg | https://proquiwebep.azureedge.net/cdnfiles/nc/Productos/notfound.jpg | https://proquiwebep.azureedge.net/cdnfiles/nc/Productos/Agilent/07198176.jpg | https://proquiwebblobstorage.blob.core.windows.net/cdnfiles/nc/Productos/notfound.jpg
07198373 | ZORBAX | 823750-936 | ZORBAX RRHD StableBond Aq, 3.0 mm, 1.8 μm, 1200 bar, UHPLC guard, 3/pk | Brand ZORBAX Endcapped No Guard Column Yes Hardware Conventional Inner Diameter (ID) 3 mm LC Platform Low Dispersion UHPLCUHPLC Length 5 mm Maximum Temperature 40 °C at pH 6-880 °C at pH 1-6 Molecular Weight Lower Limit 0 Da Molecular Weight Upper Limit 3000 Da Particle Size 1.8 µm Particle Type Fully Porous Phase SB-Aq Pore Size 80 Å Pressure Rating 1200 bar Separation Mode Reversed Phase Shipping Solvent Acetonitrile/Water UNSPSC Code 41115709 USP Designation L96 pH Range 1-8 | 654,00 EUR | https://proquiwebblobstorage.blob.core.windows.net/cdnfiles/nc/Productos/notfound.jpg | https://proquiwebep.azureedge.net/cdnfiles/nc/Productos/notfound.jpg | https://proquiwebep.azureedge.net/cdnfiles/nc/Productos/Agilent/07198373.jpg | https://proquiwebblobstorage.blob.core.windows.net/cdnfiles/nc/Productos/notfound.jpg
07198283 | ZORBAX Eclipse XDB | 970150-902 | ZORBAX Eclipse XDB 80Å C18, 21.2 x 150 mm cartridge, 5 µm. Achieve robust performance in reversed-phase liquid chromatography. Ideal for acidic, basic, and highly polar compounds. | Brand ZORBAX Carbon Load 10 % Endcapped Double Guard Column Yes Hardware Cartridge Inner Diameter (ID) 21.2 mm LC Platform Preparative HPLC Length 150 mm Maximum Temperature 40 °C at pH 6-960 °C at pH 2-6 Molecular Weight Lower Limit 0 Da Molecular Weight Upper Limit 3000 Da Particle Size 5 µm Particle Type Fully Porous Phase Eclipse XDB-C18 Pore Size 80 Å Pressure Rating 350 bar Separation Mode Reversed Phase UNSPSC Code 41115709 USP Designation L1 pH Range 2-9 | 3 649,00 EUR | https://proquiwebblobstorage.blob.core.windows.net/cdnfiles/nc/Productos/notfound.jpg | https://proquiwebep.azureedge.net/cdnfiles/nc/Productos/notfound.jpg | https://proquiwebep.azureedge.net/cdnfiles/nc/Productos/Agilent/07198283.jpg | https://proquiwebblobstorage.blob.core.windows.net/cdnfiles/nc/Productos/notfound.jpg
07198177 | InfinityLab Poroshell 120 | 821725-913 | InfinityLab Poroshell 120 EC-C8, 2.1 mm, 2.7 µm, UHPLC guard, 3/pk. Guard columns ensures high-efficiency column protection, optimal performance, suitable for all applications. | Brand InfinityLab Poroshell 120 Carbon Load 5 % Endcapped Yes Guard Column Yes Hardware Conventional Inner Diameter (ID) 2.1 mm LC Platform HPLCUHPLC Length 5 mm Maximum Temperature 60 °C Molecular Weight Lower Limit 0 Da Molecular Weight Upper Limit 3000 Da Particle Size 2.7 µm Particle Type Superficially Porous Phase EC-C8 Pore Size 120 Å Pressure Rating 600 bar Separation Mode Reversed Phase UNSPSC Code 41115709 USP Designation L7 pH Range 2-9 | 594,00 EUR | https://proquiwebblobstorage.blob.core.windows.net/cdnfiles/nc/Productos/notfound.jpg | https://proquiwebep.azureedge.net/cdnfiles/nc/Productos/notfound.jpg | https://proquiwebep.azureedge.net/cdnfiles/nc/Productos/Agilent/07198177.jpg | https://proquiwebblobstorage.blob.core.windows.net/cdnfiles/nc/Productos/notfound.jpg
07198374 | ZORBAX | 823975-902 | ZORBAX RRHT StableBond C18, 1.8 µm, 4.6 x 30 mm, cartridge (RR). Use with cartridge hardware 820555-901. | Brand ZORBAX Carbon Load 10 % Endcapped No Guard Column No Hardware Cartridge Inner Diameter (ID) 4.6 mm LC Platform HPLC Length 30 mm Maximum Temperature 40 °C at pH 6-890 °C at pH 1-6 Molecular Weight Lower Limit 0 Da Molecular Weight Upper Limit 3000 Da Particle Size 1.8 µm Particle Type Fully Porous Phase SB-C18 Pore Size 80 Å Pressure Rating 400 bar Separation Mode Reversed Phase Shipping Solvent Methanol/Water UNSPSC Code 41115709 USP Designation L1 pH Range 0.8-8 | 567,00 EUR | https://proquiwebblobstorage.blob.core.windows.net/cdnfiles/nc/Productos/notfound.jpg | https://proquiwebep.azureedge.net/cdnfiles/nc/Productos/notfound.jpg | https://proquiwebep.azureedge.net/cdnfiles/nc/Productos/Agilent/07198374.jpg | https://proquiwebblobstorage.blob.core.windows.net/cdnfiles/nc/Productos/notfound.jpg
07198284 | ZORBAX Eclipse XDB | 970150-906 | ZORBAX PrepHT Eclipse XDB-C8, 21.2 x 150 mm, 5 µm | Brand ZORBAX Carbon Load 7.6 % Endcapped Double Guard Column Yes Hardware Cartridge Inner Diameter (ID) 21.2 mm LC Platform Preparative HPLC Length 150 mm Maximum Temperature 40 °C at pH 6-960 °C at pH 2-6 Molecular Weight Lower Limit 0 Da Molecular Weight Upper Limit 3000 Da Particle Size 5 µm Particle Type Fully Porous Phase Eclipse XDB-C8 Pore Size 80 Å Pressure Rating 340 bar Separation Mode Reversed Phase UNSPSC Code 41115709 USP Designation L7 pH Range 2-9 | 3 649,00 EUR | https://proquiwebblobstorage.blob.core.windows.net/cdnfiles/nc/Productos/notfound.jpg | https://proquiwebep.azureedge.net/cdnfiles/nc/Productos/notfound.jpg | https://proquiwebep.azureedge.net/cdnfiles/nc/Productos/Agilent/07198284.jpg | https://proquiwebblobstorage.blob.core.windows.net/cdnfiles/nc/Productos/notfound.jpg
07198178 | InfinityLab Poroshell 120 | 821725-914 | InfinityLab Poroshell 120 Phenyl-Hexyl, 2.1 mm, 2.7 µm, UHPLC guard, 3/pk. Guard column provides effective protection against particulate matter, without compromising performance. It is recommended for use with all columns to ensure prolonged efficiency and reliability. | Brand InfinityLab Poroshell 120 Carbon Load 8 % Endcapped Yes Guard Column Yes Hardware Conventional Inner Diameter (ID) 2.1 mm LC Platform HPLCUHPLC Length 5 mm Maximum Temperature 60 °C Molecular Weight Lower Limit 0 Da Molecular Weight Upper Limit 3000 Da Particle Size 2.7 µm Particle Type Superficially Porous Phase Phenyl-Hexyl Pore Size 120 Å Pressure Rating 600 bar Separation Mode Reversed Phase UNSPSC Code 41115709 USP Designation L11 pH Range 2-8 | 594,00 EUR | https://proquiwebblobstorage.blob.core.windows.net/cdnfiles/nc/Productos/notfound.jpg | https://proquiwebep.azureedge.net/cdnfiles/nc/Productos/notfound.jpg | https://proquiwebep.azureedge.net/cdnfiles/nc/Productos/Agilent/07198178.jpg | https://proquiwebblobstorage.blob.core.windows.net/cdnfiles/nc/Productos/notfound.jpg
07198375 | ZORBAX | 823975-932 | ZORBAX RRHT StableBond C18, 1.8 µm, 4.6 x 30 mm, cartridge (RR), 3/pk. Use with cartridge hardware 820555-901. | Brand ZORBAX Carbon Load 10 % Endcapped No Guard Column No Hardware Cartridge Inner Diameter (ID) 4.6 mm LC Platform HPLC Length 30 mm Maximum Temperature 40 °C at pH 6-890 °C at pH 1-6 Molecular Weight Lower Limit 0 Da Molecular Weight Upper Limit 3000 Da Particle Size 1.8 µm Particle Type Fully Porous Phase SB-C18 Pore Size 80 Å Pressure Rating 400 bar Separation Mode Reversed Phase Shipping Solvent Methanol/Water UNSPSC Code 41115709 USP Designation L1 pH Range 0.8-8 | 1 279,00 EUR | https://proquiwebblobstorage.blob.core.windows.net/cdnfiles/nc/Productos/notfound.jpg | https://proquiwebep.azureedge.net/cdnfiles/nc/Productos/notfound.jpg | https://proquiwebep.azureedge.net/cdnfiles/nc/Productos/Agilent/07198375.jpg | https://proquiwebblobstorage.blob.core.windows.net/cdnfiles/nc/Productos/notfound.jpg
07198285 | ZORBAX PrepHT | 977150-102 | ZORBAX Eclipse XDB 80Å C18, 21.2 x 150 mm cartridge, 7 µm. Achieve robust performance in reversed-phase liquid chromatography. Ideal for acidic, basic, and highly polar compounds. | Brand ZORBAX Carbon Load 10 % Endcapped Double Guard Column Yes Hardware Cartridge Inner Diameter (ID) 21.2 mm LC Platform Preparative HPLC Length 150 mm Maximum Temperature 40 °C at pH 6-960 °C at pH 2-6 Molecular Weight Lower Limit 0 Da Molecular Weight Upper Limit 3000 Da Particle Size 7 µm Particle Type Fully Porous Phase Eclipse XDB-C18 Pore Size 80 Å Pressure Rating 350 bar Separation Mode Reversed Phase UNSPSC Code 41115709 USP Designation L1 pH Range 2-9 | 2 835,00 EUR | https://proquiwebblobstorage.blob.core.windows.net/cdnfiles/nc/Productos/notfound.jpg | https://proquiwebep.azureedge.net/cdnfiles/nc/Productos/notfound.jpg | https://proquiwebep.azureedge.net/cdnfiles/nc/Productos/Agilent/07198285.jpg | https://proquiwebblobstorage.blob.core.windows.net/cdnfiles/nc/Productos/notfound.jpg
07198179 | InfinityLab Poroshell 120 | 821725-915 | InfinityLab Poroshell 120 PFP, 2.1 mm, 2.7 µm, UHPLC guard, 3/pk. Guard columns enhance analytical column lifespan by shielding against contaminants and particulates, ensuring consistent, high-quality separations. | Brand InfinityLab Poroshell 120 Carbon Load 5.1 % Endcapped Yes Guard Column Yes Hardware Conventional Inner Diameter (ID) 2.1 mm LC Platform HPLCUHPLC Length 5 mm Maximum Temperature 60 °C Molecular Weight Lower Limit 0 Da Molecular Weight Upper Limit 3000 Da Particle Size 2.7 µm Particle Type Superficially Porous Phase PFP Pore Size 120 Å Pressure Rating 600 bar Separation Mode Reversed Phase Shipping Solvent Acetonitrile/Water UNSPSC Code 41115709 USP Designation L43 pH Range 2-9 | 594,00 EUR | https://proquiwebblobstorage.blob.core.windows.net/cdnfiles/nc/Productos/notfound.jpg | https://proquiwebep.azureedge.net/cdnfiles/nc/Productos/notfound.jpg | https://proquiwebep.azureedge.net/cdnfiles/nc/Productos/Agilent/07198179.jpg | https://proquiwebblobstorage.blob.core.windows.net/cdnfiles/nc/Productos/notfound.jpg
07198376 | ZORBAX | 824700-902 | ZORBAX RRHT StableBond C18, 2.1 x 30 mm, 1.8 µm, 600 bar. 80Å, 600 bar pressure limit | Brand ZORBAX Carbon Load 10 % Endcapped No Guard Column No Hardware Conventional Inner Diameter (ID) 2.1 mm LC Platform UHPLC Length 30 mm Maximum Temperature 40 °C at pH 6-890 °C at pH 1-6 Molecular Weight Lower Limit 0 Da Molecular Weight Upper Limit 3000 Da Particle Size 1.8 µm Particle Type Fully Porous Phase SB-C18 Pore Size 80 Å Pressure Rating 600 bar Separation Mode Reversed Phase Shipping Solvent Acetonitrile/Water UNSPSC Code 41115709 USP Designation L1 pH Range 0.8-8 | 562,00 EUR | https://proquiwebblobstorage.blob.core.windows.net/cdnfiles/nc/Productos/notfound.jpg | https://proquiwebep.azureedge.net/cdnfiles/nc/Productos/notfound.jpg | https://proquiwebep.azureedge.net/cdnfiles/nc/Productos/Agilent/07198376.jpg | https://proquiwebblobstorage.blob.core.windows.net/cdnfiles/nc/Productos/notfound.jpg
07198286 | ZORBAX PrepHT | 977150-106 | ZORBAX PrepHT Eclipse XDB-C8, 21.2 x 150 mm, 7 µm | Brand ZORBAX Carbon Load 7.6 % Endcapped Double Guard Column Yes Hardware Cartridge Inner Diameter (ID) 21.2 mm LC Platform Preparative HPLC Length 150 mm Maximum Temperature 40 °C at pH 6-960 °C at pH 2-6 Molecular Weight Lower Limit 0 Da Molecular Weight Upper Limit 3000 Da Particle Size 7 µm Particle Type Fully Porous Phase Eclipse XDB-C8 Pore Size 80 Å Pressure Rating 340 bar Separation Mode Reversed Phase UNSPSC Code 41115709 USP Designation L7 pH Range 2-9 | 2 807,00 EUR | https://proquiwebblobstorage.blob.core.windows.net/cdnfiles/nc/Productos/notfound.jpg | https://proquiwebep.azureedge.net/cdnfiles/nc/Productos/notfound.jpg | https://proquiwebep.azureedge.net/cdnfiles/nc/Productos/Agilent/07198286.jpg | https://proquiwebblobstorage.blob.core.windows.net/cdnfiles/nc/Productos/notfound.jpg
07198180 | InfinityLab Poroshell 120 | 821725-916 | InfinityLab Poroshell 120 EC-C18, 2.1 mm, 4 µm, UHPLC guard, 3/pk. Guard columns recommended for all column applications, especially for samples with particulate matter, ensuring column longevity and efficiency. | Brand InfinityLab Poroshell 120 Carbon Load 10 % Endcapped Yes Guard Column Yes Hardware Conventional Inner Diameter (ID) 2.1 mm LC Platform HPLC Length 5 mm Maximum Temperature 60 °C Molecular Weight Lower Limit 0 Da Molecular Weight Upper Limit 3000 Da Particle Size 4 µm Particle Type Superficially Porous Phase EC-C18 Pore Size 120 Å Pressure Rating 600 bar Separation Mode Reversed Phase Shipping Solvent Acetonitrile/Water UNSPSC Code 41115709 USP Designation L1 pH Range 2-8 | 554,00 EUR | https://proquiwebblobstorage.blob.core.windows.net/cdnfiles/nc/Productos/notfound.jpg | https://proquiwebep.azureedge.net/cdnfiles/nc/Productos/notfound.jpg | https://proquiwebep.azureedge.net/cdnfiles/nc/Productos/Agilent/07198180.jpg | https://proquiwebblobstorage.blob.core.windows.net/cdnfiles/nc/Productos/notfound.jpg
07198377 | ZORBAX for NP/SFC | 824700-905 | ZORBAX RRHT StableBond CN, 2.1 x 30 mm, 1.8 µm, 600 bar. 80Å, 600 bar pressure limit | Brand ZORBAX Carbon Load 4 % Endcapped No Guard Column No Hardware Conventional Inner Diameter (ID) 2.1 mm LC Platform UHPLC Length 30 mm Maximum Temperature 40 °C at pH 6-880 °C at pH 1-6 Molecular Weight Lower Limit 0 Da Molecular Weight Upper Limit 3000 Da Particle Size 1.8 µm Particle Type Fully Porous Phase SB-CN Pore Size 80 Å Pressure Rating 600 bar Separation Mode Normal PhaseReversed PhaseSFC Shipping Solvent Acetonitrile/Water UNSPSC Code 41115709 USP Designation L10 pH Range 1-8 | 567,00 EUR | https://proquiwebblobstorage.blob.core.windows.net/cdnfiles/nc/Productos/notfound.jpg | https://proquiwebep.azureedge.net/cdnfiles/nc/Productos/notfound.jpg | https://proquiwebep.azureedge.net/cdnfiles/nc/Productos/Agilent/07198377.jpg | https://proquiwebblobstorage.blob.core.windows.net/cdnfiles/nc/Productos/notfound.jpg
07198181 | InfinityLab Poroshell 120 | 821725-917 | InfinityLab Poroshell 120 EC-C8, 2.1 mm, 4 µm, UHPLC guard, 3/pk. Guard columns ensure high-efficiency column protection, optimal performance, suitable for all applications. | Brand InfinityLab Poroshell 120 Carbon Load 5 % Endcapped Yes Guard Column Yes Hardware Conventional Inner Diameter (ID) 2.1 mm LC Platform HPLC Length 5 mm Maximum Temperature 60 °C Molecular Weight Lower Limit 0 Da Molecular Weight Upper Limit 3000 Da Particle Size 4 µm Particle Type Superficially Porous Phase EC-C8 Pore Size 120 Å Pressure Rating 600 bar Separation Mode Reversed Phase Shipping Solvent Acetonitrile/Water UNSPSC Code 41115709 USP Designation L7 pH Range 2-8 | 554,00 EUR | https://proquiwebblobstorage.blob.core.windows.net/cdnfiles/nc/Productos/notfound.jpg | https://proquiwebep.azureedge.net/cdnfiles/nc/Productos/notfound.jpg | https://proquiwebep.azureedge.net/cdnfiles/nc/Productos/Agilent/07198181.jpg | https://proquiwebblobstorage.blob.core.windows.net/cdnfiles/nc/Productos/notfound.jpg
07198287 | ZORBAX Eclipse XDB | 977250-102 | ZORBAX Eclipse XDB 80Å C18, 21.2 x 250 mm cartridge, 7 µm. Achieve robust performance in reversed-phase liquid chromatography. Ideal for acidic, basic, and highly polar compounds. | Brand ZORBAX Carbon Load 10 % Endcapped Double Guard Column Yes Hardware Cartridge Inner Diameter (ID) 21.2 mm LC Platform Preparative HPLC Length 250 mm Maximum Temperature 40 °C at pH 6-960 °C at pH 2-6 Molecular Weight Lower Limit 0 Da Molecular Weight Upper Limit 3000 Da Particle Size 7 µm Particle Type Fully Porous Phase Eclipse XDB-C18 Pore Size 80 Å Pressure Rating 350 bar Separation Mode Reversed Phase UNSPSC Code 41115709 USP Designation L1 pH Range 2-9 | 3 883,00 EUR | https://proquiwebblobstorage.blob.core.windows.net/cdnfiles/nc/Productos/notfound.jpg | https://proquiwebep.azureedge.net/cdnfiles/nc/Productos/notfound.jpg | https://proquiwebep.azureedge.net/cdnfiles/nc/Productos/Agilent/07198287.jpg | https://proquiwebblobstorage.blob.core.windows.net/cdnfiles/nc/Productos/notfound.jpg
07198378 | ZORBAX | 824700-906 | ZORBAX RRHT StableBond C8, 2.1 x 30 mm, 1.8 µm, 600 bar. 80Å, 600 bar pressure limit | Brand ZORBAX Carbon Load 5.5 % Endcapped No Guard Column No Hardware Conventional Inner Diameter (ID) 2.1 mm LC Platform UHPLC Length 30 mm Maximum Temperature 40 °C at pH 6-880 °C at pH 1-6 Molecular Weight Lower Limit 0 Da Molecular Weight Upper Limit 3000 Da Particle Size 1.8 µm Particle Type Fully Porous Phase SB-C8 Pore Size 80 Å Pressure Rating 600 bar Separation Mode Reversed Phase Shipping Solvent Acetonitrile/Water UNSPSC Code 41115709 pH Range 1-8 | 567,00 EUR | https://proquiwebblobstorage.blob.core.windows.net/cdnfiles/nc/Productos/notfound.jpg | https://proquiwebep.azureedge.net/cdnfiles/nc/Productos/notfound.jpg | https://proquiwebep.azureedge.net/cdnfiles/nc/Productos/Agilent/07198378.jpg | https://proquiwebblobstorage.blob.core.windows.net/cdnfiles/nc/Productos/notfound.jpg
07198182 | Fast Guards for UHPLC | 821725-918 | InfinityLab Poroshell 120 PFP, 2.1 mm, 4 µm, UHPLC guard, 3/pk. Guard columns enhance analytical column lifespan by shielding against contaminants and particulates, ensuring consistent, high-quality separations. | Brand InfinityLab Poroshell 120 Carbon Load 5.1 % Endcapped Yes Guard Column Yes Hardware Conventional Inner Diameter (ID) 2.1 mm LC Platform HPLC Length 5 mm Maximum Temperature 60 °C Molecular Weight Lower Limit 0 Da Molecular Weight Upper Limit 3000 Da Particle Size 4 µm Particle Type Superficially Porous Phase PFP Pore Size 120 Å Pressure Rating 600 bar Separation Mode Reversed Phase Shipping Solvent Acetonitrile/Water UNSPSC Code 41115709 USP Designation L43 pH Range 2-9 | 560,00 EUR | https://proquiwebblobstorage.blob.core.windows.net/cdnfiles/nc/Productos/notfound.jpg | https://proquiwebep.azureedge.net/cdnfiles/nc/Productos/notfound.jpg | https://proquiwebep.azureedge.net/cdnfiles/nc/Productos/Agilent/07198182.jpg | https://proquiwebblobstorage.blob.core.windows.net/cdnfiles/nc/Productos/notfound.jpg
07198288 | ZORBAX Eclipse XDB | 977250-106 | ZORBAX PrepHT Eclipse XDB-C8, 21.2 x 250 mm, 7 µm | Brand ZORBAX Carbon Load 7.6 % Endcapped Double Guard Column Yes Hardware Cartridge Inner Diameter (ID) 21.2 mm LC Platform Preparative HPLC Length 250 mm Maximum Temperature 40 °C at pH 6-960 °C at pH 2-6 Molecular Weight Lower Limit 0 Da Molecular Weight Upper Limit 3000 Da Particle Size 7 µm Particle Type Fully Porous Phase Eclipse XDB-C8 Pore Size 80 Å Pressure Rating 340 bar Separation Mode Reversed Phase UNSPSC Code 41115709 USP Designation L7 pH Range 2-9 | 3 772,00 EUR | https://proquiwebblobstorage.blob.core.windows.net/cdnfiles/nc/Productos/notfound.jpg | https://proquiwebep.azureedge.net/cdnfiles/nc/Productos/notfound.jpg | https://proquiwebep.azureedge.net/cdnfiles/nc/Productos/Agilent/07198288.jpg | https://proquiwebblobstorage.blob.core.windows.net/cdnfiles/nc/Productos/notfound.jpg
07198379 | ZORBAX | 824700-912 | ZORBAX RRHT StableBond Phenyl, 2.1 x 30 mm, 1.8 µm, 600 bar. 80Å, 600 bar pressure limit | Brand ZORBAX Carbon Load 5.5 % Endcapped No Guard Column No Hardware Conventional Inner Diameter (ID) 2.1 mm LC Platform UHPLC Length 30 mm Maximum Temperature 40 °C at pH 6-880 °C at pH 1-6 Molecular Weight Lower Limit 0 Da Molecular Weight Upper Limit 3000 Da Particle Size 1.8 µm Particle Type Fully Porous Phase SB-Phenyl Pore Size 80 Å Pressure Rating 600 bar Separation Mode Reversed Phase Shipping Solvent Acetonitrile/Water UNSPSC Code 41115711 pH Range 1-8 | 567,00 EUR | https://proquiwebblobstorage.blob.core.windows.net/cdnfiles/nc/Productos/notfound.jpg | https://proquiwebep.azureedge.net/cdnfiles/nc/Productos/notfound.jpg | https://proquiwebep.azureedge.net/cdnfiles/nc/Productos/Agilent/07198379.jpg | https://proquiwebblobstorage.blob.core.windows.net/cdnfiles/nc/Productos/notfound.jpg
07198183 | InfinityLab Poroshell 120 | 821725-919 | InfinityLab Poroshell 120 Phenyl-Hexyl, 2.1 mm, 4 µm, UHPLC guard, 3/pk. Guard column provides effective protection against particulate matter, without compromising performance. It is recommended for use with all columns to ensure prolonged efficiency and reliability. | Brand InfinityLab Poroshell 120 Carbon Load 8 % Endcapped Yes Guard Column Yes Hardware Conventional Inner Diameter (ID) 2.1 mm LC Platform HPLC Length 5 mm Maximum Temperature 60 °C Molecular Weight Lower Limit 0 Da Molecular Weight Upper Limit 3000 Da Particle Size 4 µm Particle Type Superficially Porous Phase Phenyl-Hexyl Pore Size 120 Å Pressure Rating 600 bar Separation Mode Reversed Phase Shipping Solvent Acetonitrile/Water UNSPSC Code 41115709 USP Designation L11 pH Range 2-8 | 560,00 EUR | https://proquiwebblobstorage.blob.core.windows.net/cdnfiles/nc/Productos/notfound.jpg | https://proquiwebep.azureedge.net/cdnfiles/nc/Productos/notfound.jpg | https://proquiwebep.azureedge.net/cdnfiles/nc/Productos/Agilent/07198183.jpg | https://proquiwebblobstorage.blob.core.windows.net/cdnfiles/nc/Productos/notfound.jpg
07198289 | ZORBAX Rx | 820675-119 | ZORBAX Rx-SIL, 5 µm, 9.4 x 15 mm guard cartridge (P), 2/pk | Brand ZORBAX Carbon Load 0 % Endcapped No Guard Column Yes Hardware Conventional Inner Diameter (ID) 9.4 mm LC Platform Preparative HPLC Length 15 mm Molecular Weight Lower Limit 0 Da Molecular Weight Upper Limit 3000 Da Particle Size 5 µm Particle Type Fully Porous Phase Rx-SIL Pore Size 80 Å Pressure Rating 350 bar Separation Mode Normal PhaseSFC UNSPSC Code 41115711 USP Designation L3 pH Range 0.8-8 | 286,00 EUR | https://proquiwebblobstorage.blob.core.windows.net/cdnfiles/nc/Productos/notfound.jpg | https://proquiwebep.azureedge.net/cdnfiles/nc/Productos/notfound.jpg | https://proquiwebep.azureedge.net/cdnfiles/nc/Productos/Agilent/07198289.jpg | https://proquiwebblobstorage.blob.core.windows.net/cdnfiles/nc/Productos/notfound.jpg
07198380 | Narrow Bore | 824700-914 | ZORBAX RRHT StableBond Aq, 2.1 x 30 mm, 1.8 µm, 600 bar. 80Å, 600 bar pressure limit | Brand ZORBAX Endcapped No Guard Column No Hardware Conventional Inner Diameter (ID) 2.1 mm LC Platform UHPLC Length 30 mm Maximum Temperature 40 °C at pH 6-880 °C at pH 1-6 Molecular Weight Lower Limit 0 Da Molecular Weight Upper Limit 3000 Da Particle Size 1.8 µm Particle Type Fully Porous Phase SB-Aq Pore Size 80 Å Pressure Rating 600 bar Separation Mode Reversed Phase Shipping Solvent Acetonitrile/Water UNSPSC Code 41115711 USP Designation L96 pH Range 1-8 | 562,00 EUR | https://proquiwebblobstorage.blob.core.windows.net/cdnfiles/nc/Productos/notfound.jpg | https://proquiwebep.azureedge.net/cdnfiles/nc/Productos/notfound.jpg | https://proquiwebep.azureedge.net/cdnfiles/nc/Productos/Agilent/07198380.jpg | https://proquiwebblobstorage.blob.core.windows.net/cdnfiles/nc/Productos/notfound.jpg
07198184 | InfinityLab Poroshell 120 HILIC | 821725-920 | InfinityLab Poroshell 120 HILIC, 2.1 mm, 4 µm, UHPLC guard, 3/pk. Extend main column lifespan, protect against particulates, preserve efficiency and consistency in HILIC separations. | Brand InfinityLab Poroshell 120 Carbon Load 0 % Endcapped No Guard Column Yes Hardware Conventional Inner Diameter (ID) 2.1 mm LC Platform HPLC Length 5 mm Molecular Weight Lower Limit 0 Da Molecular Weight Upper Limit 3000 Da Particle Size 4 µm Particle Type Superficially Porous Phase HILIC Pore Size 120 Å Pressure Rating 600 bar Separation Mode HILICNormal PhaseSFC Shipping Solvent Acetonitrile/Water UNSPSC Code 41115709 USP Designation L3 pH Range 0-8 | 554,00 EUR | https://proquiwebblobstorage.blob.core.windows.net/cdnfiles/nc/Productos/notfound.jpg | https://proquiwebep.azureedge.net/cdnfiles/nc/Productos/notfound.jpg | https://proquiwebep.azureedge.net/cdnfiles/nc/Productos/Agilent/07198184.jpg | https://proquiwebblobstorage.blob.core.windows.net/cdnfiles/nc/Productos/notfound.jpg
07198290 | ZORBAX Rx | 820950-913 | ZORBAX Rx-C8, 4.6 x 12.5mm, 5 µm, 400 bar, Guard, 4/pk | Brand ZORBAX Carbon Load 5.5 % Endcapped No Guard Column Yes Hardware Conventional Inner Diameter (ID) 4.6 mm LC Platform HPLC Length 12.5 mm Maximum Temperature 40 °C at pH 6-880 °C at pH 1-6 Molecular Weight Lower Limit 0 Da Molecular Weight Upper Limit 3000 Da Particle Size 5 µm Particle Type Fully Porous Phase Rx-C8 Pore Size 80 Å Pressure Rating 400 bar Separation Mode Reversed Phase Shipping Solvent Methanol/Water UNSPSC Code 41115711 pH Range 1-8 | 275,00 EUR | https://proquiwebblobstorage.blob.core.windows.net/cdnfiles/nc/Productos/notfound.jpg | https://proquiwebep.azureedge.net/cdnfiles/nc/Productos/notfound.jpg | https://proquiwebep.azureedge.net/cdnfiles/nc/Productos/Agilent/07198290.jpg | https://proquiwebblobstorage.blob.core.windows.net/cdnfiles/nc/Productos/notfound.jpg
07198381 | ZORBAX | 824975-302 | ZORBAX RRHT StableBond C18, 3.0 x 30 mm, 1.8 µm, 600 bar. 80Å, 600 bar pressure limit | Brand ZORBAX Carbon Load 10 % Endcapped No Guard Column No Hardware Conventional Inner Diameter (ID) 3 mm LC Platform UHPLC Length 30 mm Maximum Temperature 40 °C at pH 6-890 °C at pH 1-6 Molecular Weight Lower Limit 0 Da Molecular Weight Upper Limit 3000 Da Particle Size 1.8 µm Particle Type Fully Porous Phase SB-C18 Pore Size 80 Å Pressure Rating 600 bar Separation Mode Reversed Phase Shipping Solvent Acetonitrile/Water UNSPSC Code 41115709 USP Designation L1 pH Range 0.8-8 | 562,00 EUR | https://proquiwebblobstorage.blob.core.windows.net/cdnfiles/nc/Productos/notfound.jpg | https://proquiwebep.azureedge.net/cdnfiles/nc/Productos/notfound.jpg | https://proquiwebep.azureedge.net/cdnfiles/nc/Productos/Agilent/07198381.jpg | https://proquiwebblobstorage.blob.core.windows.net/cdnfiles/nc/Productos/notfound.jpg
07198185 | InfinityLab Poroshell 120 | 821725-922 | InfinityLab Poroshell HPH-C8, 2.1 mm, 2.7 µm, UHPLC guard, 3/pk. Guard column extends the life of analytical columns by protecting against particulates and contaminants, ensuring consistent separation quality and enhanced column efficiency. | Brand InfinityLab Poroshell 120 Endcapped Yes Guard Column Yes Hardware Conventional Inner Diameter (ID) 2.1 mm LC Platform HPLCUHPLC Length 5 mm Maximum Temperature 60 °C Molecular Weight Lower Limit 0 Da Molecular Weight Upper Limit 3000 Da Particle Size 2.7 µm Particle Type Superficially Porous Phase HPH-C8 Pore Size 100 Å Pressure Rating 600 bar Separation Mode Reversed Phase Shipping Solvent Acetonitrile/Water UNSPSC Code 41115709 USP Designation L7 pH Range 2-11 | 630,00 EUR | https://proquiwebblobstorage.blob.core.windows.net/cdnfiles/nc/Productos/notfound.jpg | https://proquiwebep.azureedge.net/cdnfiles/nc/Productos/notfound.jpg | https://proquiwebep.azureedge.net/cdnfiles/nc/Productos/Agilent/07198185.jpg | https://proquiwebblobstorage.blob.core.windows.net/cdnfiles/nc/Productos/notfound.jpg
07198291 | ZORBAX | 820950-914 | ZORBAX Rx-C18, 4.6 x 12.5 mm, 5 µm, 400 bar, Guard, 4/pk | Brand ZORBAX Carbon Load 12 % Endcapped No Guard Column Yes Hardware Conventional Inner Diameter (ID) 4.6 mm LC Platform HPLC Length 12.5 mm Maximum Temperature 40 °C at pH 6-860 °C at pH 2-6 Molecular Weight Lower Limit 0 Da Molecular Weight Upper Limit 3000 Da Particle Size 5 µm Particle Type Fully Porous Phase Rx-C18 Pore Size 80 Å Pressure Rating 400 bar Separation Mode Reversed Phase UNSPSC Code 41115711 pH Range 2-8 | 275,00 EUR | https://proquiwebblobstorage.blob.core.windows.net/cdnfiles/nc/Productos/notfound.jpg | https://proquiwebep.azureedge.net/cdnfiles/nc/Productos/notfound.jpg | https://proquiwebep.azureedge.net/cdnfiles/nc/Productos/Agilent/07198291.jpg | https://proquiwebblobstorage.blob.core.windows.net/cdnfiles/nc/Productos/notfound.jpg
07198382 | ZORBAX | 824975-305 | ZORBAX RRHT StableBond CN, 3.0 x 30 mm, 1.8 µm, 600 bar. 80Å, 600 bar pressure limit | Brand ZORBAX Carbon Load 4 % Endcapped No Guard Column No Hardware Conventional Inner Diameter (ID) 3 mm LC Platform UHPLC Length 30 mm Maximum Temperature 40 °C at pH 6-880 °C at pH 1-6 Molecular Weight Lower Limit 0 Da Molecular Weight Upper Limit 3000 Da Particle Size 1.8 µm Particle Type Fully Porous Phase SB-CN Pore Size 80 Å Pressure Rating 600 bar Separation Mode Normal PhaseReversed PhaseSFC Shipping Solvent Acetonitrile/Water UNSPSC Code 41115709 USP Designation L10 pH Range 1-8 | 567,00 EUR | https://proquiwebblobstorage.blob.core.windows.net/cdnfiles/nc/Productos/notfound.jpg | https://proquiwebep.azureedge.net/cdnfiles/nc/Productos/notfound.jpg | https://proquiwebep.azureedge.net/cdnfiles/nc/Productos/Agilent/07198382.jpg | https://proquiwebblobstorage.blob.core.windows.net/cdnfiles/nc/Productos/notfound.jpg
07198186 | InfinityLab Poroshell 120 | 821725-923 | InfinityLab Poroshell 120 SB-C8, 2.1 mm, 2.7 µm, UHPLC guard, 3/pk. Guard column extends the life of analytical columns by protecting against particulates and contaminants, ensuring consistent separation quality and enhanced column efficiency. | Brand InfinityLab Poroshell 120 Carbon Load 4.5 % Endcapped No Guard Column Yes Hardware Conventional Inner Diameter (ID) 2.1 mm LC Platform HPLCUHPLC Length 5 mm Maximum Temperature 40 °C at pH 6-880 °C at pH 1-6 Molecular Weight Lower Limit 0 Da Molecular Weight Upper Limit 3000 Da Particle Size 2.7 µm Particle Type Superficially Porous Phase SB-C8 Pore Size 120 Å Pressure Rating 600 bar Separation Mode Reversed Phase Shipping Solvent Acetonitrile/Water UNSPSC Code 41115709 USP Designation L7 pH Range 1-8 | 594,00 EUR | https://proquiwebblobstorage.blob.core.windows.net/cdnfiles/nc/Productos/notfound.jpg | https://proquiwebep.azureedge.net/cdnfiles/nc/Productos/notfound.jpg | https://proquiwebep.azureedge.net/cdnfiles/nc/Productos/Agilent/07198186.jpg | https://proquiwebblobstorage.blob.core.windows.net/cdnfiles/nc/Productos/notfound.jpg
07198292 | ZORBAX for NP/SFC | 820950-919 | ZORBAX Rx-SIL, 4.6 x 12.5 mm, 5µm, 400 bar, Guard 4/pk (ZGC) | Brand ZORBAX Carbon Load 0 % Endcapped No Guard Column Yes Hardware Cartridge Inner Diameter (ID) 4.6 mm LC Platform HPLC Length 13 mm Molecular Weight Lower Limit 0 Da Molecular Weight Upper Limit 3000 Da Particle Size 5 µm Particle Type Fully Porous Phase Rx-SIL Pore Size 80 Å Pressure Rating 400 bar Separation Mode Normal PhaseSFC UNSPSC Code 41115711 USP Designation L3 pH Range 0.8-8 | 275,00 EUR | https://proquiwebblobstorage.blob.core.windows.net/cdnfiles/nc/Productos/notfound.jpg | https://proquiwebep.azureedge.net/cdnfiles/nc/Productos/notfound.jpg | https://proquiwebep.azureedge.net/cdnfiles/nc/Productos/Agilent/07198292.jpg | https://proquiwebblobstorage.blob.core.windows.net/cdnfiles/nc/Productos/notfound.jpg
07198383 | ZORBAX | 824975-306 | ZORBAX RRHT StableBond C8, 3.0 x 30 mm, 1.8 µm, 600 bar. 80Å, 600 bar pressure limit | Brand ZORBAX Carbon Load 5.5 % Endcapped No Guard Column No Hardware Conventional Inner Diameter (ID) 3 mm LC Platform UHPLC Length 30 mm Maximum Temperature 40 °C at pH 6-880 °C at pH 1-6 Molecular Weight Lower Limit 0 Da Molecular Weight Upper Limit 3000 Da Particle Size 1.8 µm Particle Type Fully Porous Phase SB-C8 Pore Size 80 Å Pressure Rating 600 bar Separation Mode Reversed Phase Shipping Solvent Acetonitrile/Water UNSPSC Code 41115709 pH Range 1-8 | 562,00 EUR | https://proquiwebblobstorage.blob.core.windows.net/cdnfiles/nc/Productos/notfound.jpg | https://proquiwebep.azureedge.net/cdnfiles/nc/Productos/notfound.jpg | https://proquiwebep.azureedge.net/cdnfiles/nc/Productos/Agilent/07198383.jpg | https://proquiwebblobstorage.blob.core.windows.net/cdnfiles/nc/Productos/notfound.jpg
07198293 | ZORBAX | 820967-921 | ZORBAX Rx-C8, 4.0 x 80 mm, 5 µm, 400 bar | Brand ZORBAX Carbon Load 5.5 % Endcapped No Guard Column No Hardware Conventional Inner Diameter (ID) 4 mm LC Platform HPLC Length 80 mm Maximum Temperature 40 °C at pH 6-880 °C at pH 1-6 Molecular Weight Lower Limit 0 Da Molecular Weight Upper Limit 3000 Da Particle Size 5 µm Particle Type Fully Porous Phase Rx-C8 Pore Size 80 Å Pressure Rating 400 bar Separation Mode Reversed Phase Shipping Solvent Methanol/Water UNSPSC Code 41115709 pH Range 1-8 | 409,00 EUR | https://www.agilent.com/store/images/products/820967-921.jpg | https://proquiwebep.azureedge.net/cdnfiles/nc/Productos/notfound.jpg | https://proquiwebep.azureedge.net/cdnfiles/nc/Productos/Agilent/07198293.jpg | https://proquiwebep.azureedge.net/cdnfiles/nc/Productos/Agilent/07198293.jpg
07198187 | InfinityLab Poroshell 120 | 821725-924 | InfinityLab Poroshell 120 SB-Aq, 2.1 mm, 2.7 µm, UHPLC guard, 3/pk. Guard column extends the life of analytical columns by protecting against particulates and contaminants, ensuring consistent separation quality and enhanced column efficiency. | Brand InfinityLab Poroshell 120 Endcapped No Guard Column Yes Hardware Conventional Inner Diameter (ID) 2.1 mm LC Platform HPLCUHPLC Length 5 mm Maximum Temperature 40 °C at pH 6-880 °C at pH 1-6 Molecular Weight Lower Limit 0 Da Molecular Weight Upper Limit 3000 Da Particle Size 2.7 µm Particle Type Superficially Porous Phase SB-Aq Pore Size 120 Å Pressure Rating 600 bar Separation Mode Reversed Phase Shipping Solvent Acetonitrile/Water UNSPSC Code 41115709 USP Designation L96 pH Range 1-8 | 588,00 EUR | https://proquiwebblobstorage.blob.core.windows.net/cdnfiles/nc/Productos/notfound.jpg | https://proquiwebep.azureedge.net/cdnfiles/nc/Productos/notfound.jpg | https://proquiwebep.azureedge.net/cdnfiles/nc/Productos/Agilent/07198187.jpg | https://proquiwebblobstorage.blob.core.windows.net/cdnfiles/nc/Productos/notfound.jpg
07198384 | ZORBAX | 824975-902 | ZORBAX RRHT StableBond C18, 4.6 x 30 mm, 1.8 µm, 600 bar. 80Å, 600 bar pressure limit | Brand ZORBAX Carbon Load 10 % Endcapped No Guard Column No Hardware Conventional Inner Diameter (ID) 4.6 mm LC Platform UHPLC Length 30 mm Maximum Temperature 40 °C at pH 6-890 °C at pH 1-6 Molecular Weight Lower Limit 0 Da Molecular Weight Upper Limit 3000 Da Particle Size 1.8 µm Particle Type Fully Porous Phase SB-C18 Pore Size 80 Å Pressure Rating 600 bar Separation Mode Reversed Phase Shipping Solvent Acetonitrile/Water UNSPSC Code 41115709 USP Designation L1 pH Range 0.8-8 | 562,00 EUR | https://proquiwebblobstorage.blob.core.windows.net/cdnfiles/nc/Productos/notfound.jpg | https://proquiwebep.azureedge.net/cdnfiles/nc/Productos/notfound.jpg | https://proquiwebep.azureedge.net/cdnfiles/nc/Productos/Agilent/07198384.jpg | https://proquiwebblobstorage.blob.core.windows.net/cdnfiles/nc/Productos/notfound.jpg
07198385 | ZORBAX for NP/SFC | 824975-905 | ZORBAX RRHT StableBond CN, 4.6 x 30 mm, 1.8 µm, 600 bar. 80Å, 600 bar pressure limit | Brand ZORBAX Carbon Load 4 % Endcapped No Guard Column No Hardware Conventional Inner Diameter (ID) 4.6 mm LC Platform UHPLC Length 30 mm Maximum Temperature 40 °C at pH 6-880 °C at pH 1-6 Molecular Weight Lower Limit 0 Da Molecular Weight Upper Limit 3000 Da Particle Size 1.8 µm Particle Type Fully Porous Phase SB-CN Pore Size 80 Å Pressure Rating 600 bar Separation Mode Normal PhaseReversed PhaseSFC Shipping Solvent Acetonitrile/Water UNSPSC Code 41115709 USP Designation L10 pH Range 1-8 | 562,00 EUR | https://proquiwebblobstorage.blob.core.windows.net/cdnfiles/nc/Productos/notfound.jpg | https://proquiwebep.azureedge.net/cdnfiles/nc/Productos/notfound.jpg | https://proquiwebep.azureedge.net/cdnfiles/nc/Productos/Agilent/07198385.jpg | https://proquiwebblobstorage.blob.core.windows.net/cdnfiles/nc/Productos/notfound.jpg
07198294 | ZORBAX | 820967-922 | ZORBAX Rx-C18, 4.0 x 80 mm, 5 µm, 400 bar | Brand ZORBAX Carbon Load 12 % Endcapped No Guard Column No Hardware Conventional Inner Diameter (ID) 4 mm LC Platform HPLC Length 80 mm Maximum Temperature 40 °C at pH 6-860 °C at pH 2-6 Molecular Weight Lower Limit 0 Da Molecular Weight Upper Limit 3000 Da Particle Size 5 µm Particle Type Fully Porous Phase Rx-C18 Pore Size 80 Å Pressure Rating 400 bar Separation Mode Reversed Phase UNSPSC Code 41115709 pH Range 2-8 | 405,00 EUR | https://proquiwebblobstorage.blob.core.windows.net/cdnfiles/nc/Productos/notfound.jpg | https://proquiwebep.azureedge.net/cdnfiles/nc/Productos/notfound.jpg | https://proquiwebep.azureedge.net/cdnfiles/nc/Productos/Agilent/07198294.jpg | https://proquiwebblobstorage.blob.core.windows.net/cdnfiles/nc/Productos/notfound.jpg
07198188 | InfinityLab Poroshell 120 | 821725-925 | InfinityLab Poroshell 120 Bonus-RP, 2.1 mm, 2.7 µm, UHPLC guard, 3/pk. Guard column provides robust protection for analytical columns, enhancing their lifespan without sacrificing performance. | Brand InfinityLab Poroshell 120 Carbon Load 7.5 % Endcapped Triple Guard Column Yes Hardware Conventional Inner Diameter (ID) 2.1 mm LC Platform HPLCUHPLC Length 5 mm Maximum Temperature 60 °C Molecular Weight Lower Limit 0 Da Molecular Weight Upper Limit 3000 Da Particle Size 2.7 µm Particle Type Superficially Porous Phase Bonus-RP Pore Size 120 Å Pressure Rating 600 bar Separation Mode Reversed Phase Shipping Solvent Acetonitrile/Water UNSPSC Code 41115709 USP Designation L60 pH Range 2-9 | 588,00 EUR | https://proquiwebblobstorage.blob.core.windows.net/cdnfiles/nc/Productos/notfound.jpg | https://proquiwebep.azureedge.net/cdnfiles/nc/Productos/notfound.jpg | https://proquiwebep.azureedge.net/cdnfiles/nc/Productos/Agilent/07198188.jpg | https://proquiwebblobstorage.blob.core.windows.net/cdnfiles/nc/Productos/notfound.jpg
07198386 | ZORBAX | 824975-906 | ZORBAX RRHT StableBond C8, 4.6 x 30 mm, 1.8 µm, 600 bar. 80Å, 600 bar pressure limit | Brand ZORBAX Carbon Load 5.5 % Endcapped No Guard Column No Hardware Conventional Inner Diameter (ID) 4.6 mm LC Platform UHPLC Length 30 mm Maximum Temperature 40 °C at pH 6-880 °C at pH 1-6 Molecular Weight Lower Limit 0 Da Molecular Weight Upper Limit 3000 Da Particle Size 1.8 µm Particle Type Fully Porous Phase SB-C8 Pore Size 80 Å Pressure Rating 600 bar Separation Mode Reversed Phase Shipping Solvent Acetonitrile/Water UNSPSC Code 41115709 pH Range 1-8 | 567,00 EUR | https://proquiwebblobstorage.blob.core.windows.net/cdnfiles/nc/Productos/notfound.jpg | https://proquiwebep.azureedge.net/cdnfiles/nc/Productos/notfound.jpg | https://proquiwebep.azureedge.net/cdnfiles/nc/Productos/Agilent/07198386.jpg | https://proquiwebblobstorage.blob.core.windows.net/cdnfiles/nc/Productos/notfound.jpg
07198295 | ZORBAX Rx | 821125-919 | ZORBAX Rx-SIL, 2.1 x 12.5 mm, 5µm, 400 bar, Guard 4/pk (ZGC) | Brand ZORBAX Carbon Load 0 % Endcapped No Guard Column Yes Hardware Cartridge Inner Diameter (ID) 2.1 mm LC Platform HPLC Length 13 mm Molecular Weight Lower Limit 0 Da Molecular Weight Upper Limit 3000 Da Particle Size 5 µm Particle Type Fully Porous Phase Rx-SIL Pore Size 80 Å Pressure Rating 400 bar Separation Mode Normal PhaseSFC UNSPSC Code 41115711 USP Designation L3 pH Range 0.8-8 | 275,00 EUR | https://proquiwebblobstorage.blob.core.windows.net/cdnfiles/nc/Productos/notfound.jpg | https://proquiwebep.azureedge.net/cdnfiles/nc/Productos/notfound.jpg | https://proquiwebep.azureedge.net/cdnfiles/nc/Productos/Agilent/07198295.jpg | https://proquiwebblobstorage.blob.core.windows.net/cdnfiles/nc/Productos/notfound.jpg
07198189 | InfinityLab Poroshell 120 | 821725-926 | InfinityLab Poroshell 120 HILIC, 2.1 mm, 2.7 µm, UHPLC guard, 3/pk. Extend main column lifespan, protect against particulates, preserve efficiency and consistency in HILIC separations. | Brand InfinityLab Poroshell 120 Carbon Load 0 % Endcapped No Guard Column Yes Hardware Conventional Inner Diameter (ID) 2.1 mm LC Platform HPLCUHPLC Length 5 mm Molecular Weight Lower Limit 0 Da Molecular Weight Upper Limit 3000 Da Particle Size 2.7 µm Particle Type Superficially Porous Phase HILIC Pore Size 120 Å Pressure Rating 600 bar Separation Mode HILICNormal PhaseSFC Shipping Solvent Acetonitrile/Water UNSPSC Code 41115709 USP Designation L3 pH Range 0-8 | 588,00 EUR | https://proquiwebblobstorage.blob.core.windows.net/cdnfiles/nc/Productos/notfound.jpg | https://proquiwebep.azureedge.net/cdnfiles/nc/Productos/notfound.jpg | https://proquiwebep.azureedge.net/cdnfiles/nc/Productos/Agilent/07198189.jpg | https://proquiwebblobstorage.blob.core.windows.net/cdnfiles/nc/Productos/notfound.jpg
07198387 | ZORBAX | 824975-912 | ZORBAX RRHT StableBond Phenyl, 4.6 x 30 mm, 1.8 µm, 600 bar. 80Å, 600 bar pressure limit | Brand ZORBAX Carbon Load 5.5 % Endcapped No Guard Column No Hardware Conventional Inner Diameter (ID) 4.6 mm LC Platform UHPLC Length 30 mm Maximum Temperature 40 °C at pH 6-880 °C at pH 1-6 Molecular Weight Lower Limit 0 Da Molecular Weight Upper Limit 3000 Da Particle Size 1.8 µm Particle Type Fully Porous Phase SB-Phenyl Pore Size 80 Å Pressure Rating 600 bar Separation Mode Reversed Phase Shipping Solvent Acetonitrile/Water UNSPSC Code 41115711 pH Range 1-8 | 562,00 EUR | https://proquiwebblobstorage.blob.core.windows.net/cdnfiles/nc/Productos/notfound.jpg | https://proquiwebep.azureedge.net/cdnfiles/nc/Productos/notfound.jpg | https://proquiwebep.azureedge.net/cdnfiles/nc/Productos/Agilent/07198387.jpg | https://proquiwebblobstorage.blob.core.windows.net/cdnfiles/nc/Productos/notfound.jpg
07198296 | ZORBAX for NP/SFC | 827700-901 | ZORBAX Rx-SIL, 2.1 x 50 mm, 1.8 µm, 600 bar | Brand ZORBAX Carbon Load 0 % Endcapped No Guard Column No Hardware Conventional Inner Diameter (ID) 2.1 mm LC Platform UHPLC Length 50 mm Molecular Weight Lower Limit 0 Da Molecular Weight Upper Limit 3000 Da Particle Size 1.8 µm Particle Type Fully Porous Phase Rx-SIL Pore Size 80 Å Pressure Rating 600 bar Separation Mode Normal PhaseSFC Shipping Solvent Hexane UNSPSC Code 41115711 USP Designation L3 pH Range 0.8-8 | 776,00 EUR | https://www.agilent.com/store/images/products/RRHDT%202_1x50mm%20900x900.jpg | https://proquiwebep.azureedge.net/cdnfiles/nc/Productos/notfound.jpg | https://proquiwebep.azureedge.net/cdnfiles/nc/Productos/Agilent/07198296.jpg | https://proquiwebep.azureedge.net/cdnfiles/nc/Productos/Agilent/07198296.jpg
07198190 | InfinityLab Poroshell 120 | 821725-927 | InfinityLab Poroshell 120 EC-CN, 2.1 mm, 2.7 µm, UHPLC guard, 3/pk. Maximizes column longevity, maintains high-efficiency, ideal for particulate-rich samples. | Brand InfinityLab Poroshell 120 Carbon Load 3.5 % Endcapped Double Guard Column Yes Hardware Conventional Inner Diameter (ID) 2.1 mm LC Platform HPLCUHPLC Length 5 mm Maximum Temperature 60 °C Molecular Weight Lower Limit 0 Da Molecular Weight Upper Limit 3000 Da Particle Size 2.7 µm Particle Type Superficially Porous Phase EC-CN Pore Size 120 Å Pressure Rating 600 bar Separation Mode Normal PhaseReversed PhaseSFC Shipping Solvent Acetonitrile/Water UNSPSC Code 41115709 USP Designation L10 pH Range 2-9 | 588,00 EUR | https://proquiwebblobstorage.blob.core.windows.net/cdnfiles/nc/Productos/notfound.jpg | https://proquiwebep.azureedge.net/cdnfiles/nc/Productos/notfound.jpg | https://proquiwebep.azureedge.net/cdnfiles/nc/Productos/Agilent/07198190.jpg | https://proquiwebblobstorage.blob.core.windows.net/cdnfiles/nc/Productos/notfound.jpg
07198388 | ZORBAX | 824975-914 | ZORBAX RRHT StableBond Aq, 4.6 x 30 mm, 1.8 µm, 600 bar. 80Å, 600 bar pressure limit | Brand ZORBAX Endcapped No Guard Column No Hardware Conventional Inner Diameter (ID) 4.6 mm LC Platform UHPLC Length 30 mm Maximum Temperature 40 °C at pH 6-880 °C at pH 1-6 Molecular Weight Lower Limit 0 Da Molecular Weight Upper Limit 3000 Da Particle Size 1.8 µm Particle Type Fully Porous Phase SB-Aq Pore Size 80 Å Pressure Rating 600 bar Separation Mode Reversed Phase Shipping Solvent Acetonitrile/Water UNSPSC Code 41115711 USP Designation L96 pH Range 1-8 | 562,00 EUR | https://proquiwebblobstorage.blob.core.windows.net/cdnfiles/nc/Productos/notfound.jpg | https://proquiwebep.azureedge.net/cdnfiles/nc/Productos/notfound.jpg | https://proquiwebep.azureedge.net/cdnfiles/nc/Productos/Agilent/07198388.jpg | https://proquiwebblobstorage.blob.core.windows.net/cdnfiles/nc/Productos/notfound.jpg
07198297 | ZORBAX Rx | 827975-301 | ZORBAX Rx-SIL, 3.0 x 50 mm, 1.8 µm, 600 bar | Brand ZORBAX Carbon Load 0 % Endcapped No Guard Column No Hardware Conventional Inner Diameter (ID) 3 mm LC Platform UHPLC Length 50 mm Molecular Weight Lower Limit 0 Da Molecular Weight Upper Limit 3000 Da Particle Size 1.8 µm Particle Type Fully Porous Phase Rx-SIL Pore Size 80 Å Pressure Rating 600 bar Separation Mode Normal PhaseSFC Shipping Solvent Hexane UNSPSC Code 41115711 USP Designation L3 pH Range 0.8-8 | 784,00 EUR | https://proquiwebblobstorage.blob.core.windows.net/cdnfiles/nc/Productos/notfound.jpg | https://proquiwebep.azureedge.net/cdnfiles/nc/Productos/notfound.jpg | https://proquiwebep.azureedge.net/cdnfiles/nc/Productos/Agilent/07198297.jpg | https://proquiwebblobstorage.blob.core.windows.net/cdnfiles/nc/Productos/notfound.jpg
07198191 | InfinityLab Poroshell 120 | 821725-928 | InfinityLab Poroshell HPH-C18, 2.1 mm, 2.7 µm, UHPLC guard, 3/pk. Guard column extends the life of analytical columns by protecting against particulates and contaminants, ensuring consistent separation quality and enhanced column efficiency. | Brand InfinityLab Poroshell 120 Endcapped Yes Guard Column Yes Hardware Conventional Inner Diameter (ID) 2.1 mm LC Platform HPLCUHPLC Length 5 mm Maximum Temperature 60 °C Molecular Weight Lower Limit 0 Da Molecular Weight Upper Limit 3000 Da Particle Size 2.7 µm Particle Type Superficially Porous Phase HPH-C18 Pore Size 100 Å Pressure Rating 600 bar Separation Mode Reversed Phase Shipping Solvent Acetonitrile/Water UNSPSC Code 41115709 USP Designation L1 pH Range 2-11 | 630,00 EUR | https://proquiwebblobstorage.blob.core.windows.net/cdnfiles/nc/Productos/notfound.jpg | https://proquiwebep.azureedge.net/cdnfiles/nc/Productos/notfound.jpg | https://proquiwebep.azureedge.net/cdnfiles/nc/Productos/Agilent/07198191.jpg | https://proquiwebblobstorage.blob.core.windows.net/cdnfiles/nc/Productos/notfound.jpg
07198389 | ZORBAX | 825700-902 | ZORBAX RRHT StableBond C18, 1.8 µm, 2.1 x 50 mm cartridge (RR). Use with cartridge hardware 820555-901. | Brand ZORBAX Carbon Load 10 % Endcapped No Guard Column No Hardware Cartridge Inner Diameter (ID) 2.1 mm LC Platform UHPLC Length 50 mm Maximum Temperature 40 °C at pH 6-890 °C at pH 1-6 Molecular Weight Lower Limit 0 Da Molecular Weight Upper Limit 3000 Da Particle Size 1.8 µm Particle Type Fully Porous Phase SB-C18 Pore Size 80 Å Pressure Rating 400 bar Separation Mode Reversed Phase Shipping Solvent Acetonitrile/Water UNSPSC Code 41115709 USP Designation L1 pH Range 0.8-8 | 761,00 EUR | https://www.agilent.com/store/images/products/Standard%20HWD%20all%2050mm%20900x900.jpg | https://proquiwebep.azureedge.net/cdnfiles/nc/Productos/notfound.jpg | https://proquiwebep.azureedge.net/cdnfiles/nc/Productos/Agilent/07198389.jpg | https://proquiwebep.azureedge.net/cdnfiles/nc/Productos/Agilent/07198389.jpg
07198298 | ZORBAX for NP/SFC | 827975-901 | ZORBAX Rx-SIL, 4.6 x 50 mm, 1.8 µm, 600 bar | Brand ZORBAX Carbon Load 0 % Endcapped No Guard Column No Hardware Conventional Inner Diameter (ID) 4.6 mm LC Platform UHPLC Length 50 mm Molecular Weight Lower Limit 0 Da Molecular Weight Upper Limit 3000 Da Particle Size 1.8 µm Particle Type Fully Porous Phase Rx-SIL Pore Size 80 Å Pressure Rating 600 bar Separation Mode Normal PhaseSFC Shipping Solvent Hexane UNSPSC Code 41115711 USP Designation L3 pH Range 0.8-8 | 776,00 EUR | https://proquiwebblobstorage.blob.core.windows.net/cdnfiles/nc/Productos/notfound.jpg | https://proquiwebep.azureedge.net/cdnfiles/nc/Productos/notfound.jpg | https://proquiwebep.azureedge.net/cdnfiles/nc/Productos/Agilent/07198298.jpg | https://proquiwebblobstorage.blob.core.windows.net/cdnfiles/nc/Productos/notfound.jpg
07198192 | InfinityLab Poroshell 120 | 821725-929 | InfinityLab Poroshell HPH-C8, 2.1 mm, 4 µm, UHPLC guard, 3/pk. Guard column extends the life of analytical columns by protecting against particulates and contaminants, ensuring consistent separation quality and enhanced column efficiency. | Brand InfinityLab Poroshell 120 Endcapped Yes Guard Column Yes Hardware Conventional Inner Diameter (ID) 2.1 mm LC Platform HPLC Length 5 mm Maximum Temperature 60 °C Molecular Weight Lower Limit 0 Da Molecular Weight Upper Limit 3000 Da Particle Size 4 µm Particle Type Superficially Porous Phase HPH-C8 Pore Size 100 Å Pressure Rating 600 bar Separation Mode Reversed Phase Shipping Solvent Acetonitrile/Water UNSPSC Code 41115709 USP Designation L7 pH Range 2-11 | 631,00 EUR | https://proquiwebblobstorage.blob.core.windows.net/cdnfiles/nc/Productos/notfound.jpg | https://proquiwebep.azureedge.net/cdnfiles/nc/Productos/notfound.jpg | https://proquiwebep.azureedge.net/cdnfiles/nc/Productos/Agilent/07198192.jpg | https://proquiwebblobstorage.blob.core.windows.net/cdnfiles/nc/Productos/notfound.jpg
07198390 | ZORBAX | 825700-932 | ZORBAX RRHT StableBond C18, 1.8 µm, 2.1 x 50 mm cartridge (RR), 3/pk. Use with cartridge hardware 820555-901. | Brand ZORBAX Carbon Load 10 % Endcapped No Guard Column No Hardware Cartridge Inner Diameter (ID) 2.1 mm LC Platform UHPLC Length 50 mm Maximum Temperature 40 °C at pH 6-890 °C at pH 1-6 Molecular Weight Lower Limit 0 Da Molecular Weight Upper Limit 3000 Da Particle Size 1.8 µm Particle Type Fully Porous Phase SB-C18 Pore Size 80 Å Pressure Rating 400 bar Separation Mode Reversed Phase Shipping Solvent Acetonitrile/Water UNSPSC Code 41115709 USP Designation L1 pH Range 0.8-8 | 1 817,00 EUR | https://www.agilent.com/store/images/products/Standard%20HWD%20all%2050mm%20900x900.jpg | https://proquiwebep.azureedge.net/cdnfiles/nc/Productos/notfound.jpg | https://proquiwebep.azureedge.net/cdnfiles/nc/Productos/Agilent/07198390.jpg | https://proquiwebep.azureedge.net/cdnfiles/nc/Productos/Agilent/07198390.jpg
07198299 | ZORBAX for NP/SFC | 828700-901 | ZORBAX Rx-Sil, 2.1 x 100 mm, 1.8 µm, 600 bar | Brand ZORBAX Carbon Load 0 % Endcapped No Guard Column No Hardware Conventional Inner Diameter (ID) 2.1 mm LC Platform UHPLC Length 100 mm Molecular Weight Lower Limit 0 Da Molecular Weight Upper Limit 3000 Da Particle Size 1.8 µm Particle Type Fully Porous Phase Rx-SIL Pore Size 80 Å Pressure Rating 600 bar Separation Mode Normal PhaseSFC Shipping Solvent Hexane UNSPSC Code 41115711 USP Designation L3 pH Range 0.8-8 | 898,00 EUR | https://www.agilent.com/store/images/products/RRHDT%202_1x100mm%20900x900.jpg | https://proquiwebep.azureedge.net/cdnfiles/nc/Productos/notfound.jpg | https://proquiwebep.azureedge.net/cdnfiles/nc/Productos/Agilent/07198299.jpg | https://proquiwebep.azureedge.net/cdnfiles/nc/Productos/Agilent/07198299.jpg
07198193 | InfinityLab Poroshell 120 | 821725-930 | InfinityLab Poroshell HPH-C18, 2.1 mm, 4 µm, UHPLC guard, 3/pk. Guard column extends the life of analytical columns by protecting against particulates and contaminants, ensuring consistent separation quality and enhanced column efficiency. | Brand InfinityLab Poroshell 120 Endcapped Yes Guard Column Yes Hardware Conventional Inner Diameter (ID) 2.1 mm LC Platform HPLC Length 5 mm Maximum Temperature 60 °C Molecular Weight Lower Limit 0 Da Molecular Weight Upper Limit 3000 Da Particle Size 4 µm Particle Type Superficially Porous Phase HPH-C18 Pore Size 100 Å Pressure Rating 600 bar Separation Mode Reversed Phase Shipping Solvent Acetonitrile/Water UNSPSC Code 41115709 USP Designation L1 pH Range 2-11 | 631,00 EUR | https://proquiwebblobstorage.blob.core.windows.net/cdnfiles/nc/Productos/notfound.jpg | https://proquiwebep.azureedge.net/cdnfiles/nc/Productos/notfound.jpg | https://proquiwebep.azureedge.net/cdnfiles/nc/Productos/Agilent/07198193.jpg | https://proquiwebblobstorage.blob.core.windows.net/cdnfiles/nc/Productos/notfound.jpg
07198391 | ZORBAX | 825975-902 | ZORBAX RRHT StableBond C18, 1.8 µm, 4.6 x 50 mm cartridge (RR). Use with cartridge hardware 820555-901. | Brand ZORBAX Carbon Load 10 % Endcapped No Guard Column No Hardware Cartridge Inner Diameter (ID) 4.6 mm LC Platform UHPLC Length 50 mm Maximum Temperature 40 °C at pH 6-890 °C at pH 1-6 Molecular Weight Lower Limit 0 Da Molecular Weight Upper Limit 3000 Da Particle Size 1.8 µm Particle Type Fully Porous Phase SB-C18 Pore Size 80 Å Pressure Rating 400 bar Separation Mode Reversed Phase Shipping Solvent Acetonitrile/Water UNSPSC Code 41115709 USP Designation L1 pH Range 0.8-8 | 769,00 EUR | https://www.agilent.com/store/images/products/Standard%20HWD%20all%2050mm%20900x900.jpg | https://proquiwebep.azureedge.net/cdnfiles/nc/Productos/notfound.jpg | https://proquiwebep.azureedge.net/cdnfiles/nc/Productos/Agilent/07198391.jpg | https://proquiwebep.azureedge.net/cdnfiles/nc/Productos/Agilent/07198391.jpg
07198300 | ZORBAX for NP/SFC | 828975-301 | ZORBAX Rx-Sil, 3.0 x 100 mm, 1.8 µm, 600 bar | Brand ZORBAX Carbon Load 0 % Endcapped No Guard Column No Hardware Conventional Inner Diameter (ID) 3 mm LC Platform UHPLC Length 100 mm Molecular Weight Lower Limit 0 Da Molecular Weight Upper Limit 3000 Da Particle Size 1.8 µm Particle Type Fully Porous Phase Rx-SIL Pore Size 80 Å Pressure Rating 600 bar Separation Mode Normal PhaseSFC Shipping Solvent Hexane UNSPSC Code 41115711 USP Designation L3 pH Range 0.8-8 | 898,00 EUR | https://proquiwebblobstorage.blob.core.windows.net/cdnfiles/nc/Productos/notfound.jpg | https://proquiwebep.azureedge.net/cdnfiles/nc/Productos/notfound.jpg | https://proquiwebep.azureedge.net/cdnfiles/nc/Productos/Agilent/07198300.jpg | https://proquiwebblobstorage.blob.core.windows.net/cdnfiles/nc/Productos/notfound.jpg
07198194 | Fast Guards for UHPLC | 821725-937 | ZORBAX RRHD Bonus-RP, 2.1 mm, 1.8 μm, 1200 bar, UHPLC guard, 3/pk | Brand ZORBAX Carbon Load 9.5 % Endcapped Triple Guard Column Yes Hardware Conventional Inner Diameter (ID) 2.1 mm LC Platform Low Dispersion UHPLCUHPLC Length 5 mm Maximum Temperature 40 °C at pH 8-960 °C at pH 2-8 Molecular Weight Lower Limit 0 Da Molecular Weight Upper Limit 3000 Da Particle Size 1.8 µm Particle Type Fully Porous Phase Bonus-RP Pore Size 80 Å Pressure Rating 1200 bar Separation Mode Reversed Phase UNSPSC Code 41115709 USP Designation L60 pH Range 2-9 | 661,00 EUR | https://www.agilent.com/store/images/products/821725-937-7.jpg | https://proquiwebep.azureedge.net/cdnfiles/nc/Productos/notfound.jpg | https://proquiwebep.azureedge.net/cdnfiles/nc/Productos/Agilent/07198194.jpg | https://proquiwebep.azureedge.net/cdnfiles/nc/Productos/Agilent/07198194.jpg
07198392 | ZORBAX | 825975-932 | ZORBAX RRHT StableBond C18, 1.8 µm, 4.6 x 50 mm cartridge (RR), 3/pk. Use with cartridge hardware 820555-901. | Brand ZORBAX Carbon Load 10 % Endcapped No Guard Column No Hardware Cartridge Inner Diameter (ID) 4.6 mm LC Platform UHPLC Length 50 mm Maximum Temperature 40 °C at pH 6-890 °C at pH 1-6 Molecular Weight Lower Limit 0 Da Molecular Weight Upper Limit 3000 Da Particle Size 1.8 µm Particle Type Fully Porous Phase SB-C18 Pore Size 80 Å Pressure Rating 400 bar Separation Mode Reversed Phase Shipping Solvent Acetonitrile/Water UNSPSC Code 41115709 USP Designation L1 pH Range 0.8-8 | 1 835,00 EUR | https://www.agilent.com/store/images/products/Standard%20HWD%20all%2050mm%20900x900.jpg | https://proquiwebep.azureedge.net/cdnfiles/nc/Productos/notfound.jpg | https://proquiwebep.azureedge.net/cdnfiles/nc/Productos/Agilent/07198392.jpg | https://proquiwebep.azureedge.net/cdnfiles/nc/Productos/Agilent/07198392.jpg
07198301 | ZORBAX for NP/SFC | 828975-901 | ZORBAX Rx-SIL, 4.6 x 100 mm, 1.8 µm, 600 bar | Brand ZORBAX Carbon Load 0 % Endcapped No Guard Column No Hardware Conventional Inner Diameter (ID) 4.6 mm LC Platform UHPLC Length 100 mm Molecular Weight Lower Limit 0 Da Molecular Weight Upper Limit 3000 Da Particle Size 1.8 µm Particle Type Fully Porous Phase Rx-SIL Pore Size 80 Å Pressure Rating 600 bar Separation Mode Normal PhaseSFC Shipping Solvent Hexane UNSPSC Code 41115711 USP Designation L3 pH Range 0.8-8 | 907,00 EUR | https://proquiwebblobstorage.blob.core.windows.net/cdnfiles/nc/Productos/notfound.jpg | https://proquiwebep.azureedge.net/cdnfiles/nc/Productos/notfound.jpg | https://proquiwebep.azureedge.net/cdnfiles/nc/Productos/Agilent/07198301.jpg | https://proquiwebblobstorage.blob.core.windows.net/cdnfiles/nc/Productos/notfound.jpg
07198195 | InfinityLab Poroshell 120 | 821725-940 | InfinityLab Poroshell 120 EC-C18, 2.1 mm, 1.9 µm, UHPLC guard, 3/pk. Guard columns recommended for all column applications, especially for samples with particulate matter, ensuring column longevity and efficiency. | Brand InfinityLab Poroshell 120 Carbon Load 10 % Endcapped Yes Guard Column Yes Hardware Conventional Inner Diameter (ID) 2.1 mm LC Platform Low Dispersion UHPLC Length 5 mm Maximum Temperature 60 °C Molecular Weight Lower Limit 0 Da Molecular Weight Upper Limit 3000 Da Particle Size 1.9 µm Particle Type Superficially Porous Phase EC-C18 Pore Size 120 Å Pressure Rating 1300 bar Separation Mode Reversed Phase Shipping Solvent Acetonitrile/Water UNSPSC Code 41115711 USP Designation L1 pH Range 2-8 | 684,00 EUR | https://proquiwebblobstorage.blob.core.windows.net/cdnfiles/nc/Productos/notfound.jpg | https://proquiwebep.azureedge.net/cdnfiles/nc/Productos/notfound.jpg | https://proquiwebep.azureedge.net/cdnfiles/nc/Productos/Agilent/07198195.jpg | https://proquiwebblobstorage.blob.core.windows.net/cdnfiles/nc/Productos/notfound.jpg
07198393 | Narrow Bore | 826700-902 | ZORBAX RRHT StableBond C18, 2.1 x 20 mm, 1.8 µm, 600 bar. 80Å, 600 bar pressure limit | Brand ZORBAX Carbon Load 10 % Endcapped No Guard Column No Hardware Conventional Inner Diameter (ID) 2.1 mm LC Platform UHPLC Length 20 mm Maximum Temperature 40 °C at pH 6-890 °C at pH 1-6 Molecular Weight Lower Limit 0 Da Molecular Weight Upper Limit 3000 Da Particle Size 1.8 µm Particle Type Fully Porous Phase SB-C18 Pore Size 80 Å Pressure Rating 600 bar Separation Mode Reversed Phase Shipping Solvent Acetonitrile/Water UNSPSC Code 41115709 USP Designation L1 pH Range 0.8-8 | 459,00 EUR | https://proquiwebblobstorage.blob.core.windows.net/cdnfiles/nc/Productos/notfound.jpg | https://proquiwebep.azureedge.net/cdnfiles/nc/Productos/notfound.jpg | https://proquiwebep.azureedge.net/cdnfiles/nc/Productos/Agilent/07198393.jpg | https://proquiwebblobstorage.blob.core.windows.net/cdnfiles/nc/Productos/notfound.jpg
07198302 | ZORBAX | 861767-902 | ZORBAX RR Rx-C18, 2.1 x 100 mm, 3.5 µm, 400 bar | Brand ZORBAX Carbon Load 12 % Endcapped No Guard Column No Hardware Conventional Inner Diameter (ID) 2.1 mm LC Platform HPLC Length 100 mm Maximum Temperature 40 °C at pH 6-860 °C at pH 2-6 Molecular Weight Lower Limit 0 Da Molecular Weight Upper Limit 3000 Da Particle Size 3.5 µm Particle Type Fully Porous Phase Rx-C18 Pore Size 80 Å Pressure Rating 400 bar Separation Mode Reversed Phase UNSPSC Code 41115709 pH Range 2-8 | 739,00 EUR | https://www.agilent.com/store/images/products/Standard%20HWD%20all%20100mm%20900x900.jpg | https://proquiwebep.azureedge.net/cdnfiles/nc/Productos/notfound.jpg | https://proquiwebep.azureedge.net/cdnfiles/nc/Productos/Agilent/07198302.jpg | https://proquiwebep.azureedge.net/cdnfiles/nc/Productos/Agilent/07198302.jpg
07198394 | Narrow Bore | 826700-906 | ZORBAX RRHT StableBond C8, 2.1 x 20 mm, 1.8 µm, 600 bar. 80Å, 600 bar pressure limit | Brand ZORBAX Carbon Load 5.5 % Endcapped No Guard Column No Hardware Conventional Inner Diameter (ID) 2.1 mm LC Platform UHPLC Length 20 mm Maximum Temperature 40 °C at pH 6-880 °C at pH 1-6 Molecular Weight Lower Limit 0 Da Molecular Weight Upper Limit 3000 Da Particle Size 1.8 µm Particle Type Fully Porous Phase SB-C8 Pore Size 80 Å Pressure Rating 600 bar Separation Mode Reversed Phase Shipping Solvent Acetonitrile/Water UNSPSC Code 41115709 pH Range 1-8 | 459,00 EUR | https://www.agilent.com/store/images/products/826700-906.jpg | https://proquiwebep.azureedge.net/cdnfiles/nc/Productos/notfound.jpg | https://proquiwebep.azureedge.net/cdnfiles/nc/Productos/Agilent/07198394.jpg | https://proquiwebep.azureedge.net/cdnfiles/nc/Productos/Agilent/07198394.jpg
07198196 | Fast Guards for UHPLC | 821725-941 | InfinityLab Poroshell 120 EC-C8, 2.1 mm, 1.9 µm, UHPLC guard, 3/pk. Guard columns ensure high-efficiency column protection, optimal performance, suitable for all applications. | Brand InfinityLab Poroshell 120 Carbon Load 5 % Endcapped Yes Guard Column Yes Hardware Conventional Inner Diameter (ID) 2.1 mm LC Platform Low Dispersion UHPLC Length 5 mm Maximum Temperature 60 °C Molecular Weight Lower Limit 0 Da Molecular Weight Upper Limit 3000 Da Particle Size 1.9 µm Particle Type Superficially Porous Phase EC-C8 Pore Size 120 Å Pressure Rating 1300 bar Separation Mode Reversed Phase Shipping Solvent Acetonitrile/Water UNSPSC Code 41115711 USP Designation L7 pH Range 2-8 | 684,00 EUR | https://proquiwebblobstorage.blob.core.windows.net/cdnfiles/nc/Productos/notfound.jpg | https://proquiwebep.azureedge.net/cdnfiles/nc/Productos/notfound.jpg | https://proquiwebep.azureedge.net/cdnfiles/nc/Productos/Agilent/07198196.jpg | https://proquiwebblobstorage.blob.core.windows.net/cdnfiles/nc/Productos/notfound.jpg
07198303 | ZORBAX Rx | 861967-302 | ZORBAX RR Rx-C18, 3.0 x 100 mm, 3.5 µm, 400 bar | Brand ZORBAX Carbon Load 12 % Endcapped No Guard Column No Hardware Conventional Inner Diameter (ID) 3 mm LC Platform HPLC Length 100 mm Maximum Temperature 40 °C at pH 6-860 °C at pH 2-6 Molecular Weight Lower Limit 0 Da Molecular Weight Upper Limit 3000 Da Particle Size 3.5 µm Particle Type Fully Porous Phase Rx-C18 Pore Size 80 Å Pressure Rating 400 bar Separation Mode Reversed Phase UNSPSC Code 41115709 pH Range 2-8 | 746,00 EUR | https://www.agilent.com/store/images/products/Standard%20HWD%20all%20100mm%20900x900.jpg | https://proquiwebep.azureedge.net/cdnfiles/nc/Productos/notfound.jpg | https://proquiwebep.azureedge.net/cdnfiles/nc/Productos/Agilent/07198303.jpg | https://proquiwebep.azureedge.net/cdnfiles/nc/Productos/Agilent/07198303.jpg
07198395 | ZORBAX | 826975-902 | ZORBAX RRHT StableBond C18, 4.6 x 20 mm, 1.8 µm, 600 bar. 80Å, 600 bar pressure limit | Brand ZORBAX Carbon Load 10 % Endcapped No Guard Column No Hardware Conventional Inner Diameter (ID) 4.6 mm LC Platform UHPLC Length 20 mm Maximum Temperature 40 °C at pH 6-890 °C at pH 1-6 Molecular Weight Lower Limit 0 Da Molecular Weight Upper Limit 3000 Da Particle Size 1.8 µm Particle Type Fully Porous Phase SB-C18 Pore Size 80 Å Pressure Rating 600 bar Separation Mode Reversed Phase Shipping Solvent Acetonitrile/Water UNSPSC Code 41115709 USP Designation L1 pH Range 0.8-8 | 455,00 EUR | https://proquiwebblobstorage.blob.core.windows.net/cdnfiles/nc/Productos/notfound.jpg | https://proquiwebep.azureedge.net/cdnfiles/nc/Productos/notfound.jpg | https://proquiwebep.azureedge.net/cdnfiles/nc/Productos/Agilent/07198395.jpg | https://proquiwebblobstorage.blob.core.windows.net/cdnfiles/nc/Productos/notfound.jpg
07198197 | Fast Guards for UHPLC | 821725-942 | InfinityLab Poroshell 120 PFP, 2.1 mm, 1.9 µm, UHPLC guard, 3/pk. Guard columns enhance analytical column lifespan by shielding against contaminants and particulates, ensuring consistent, high-quality separations. | Brand InfinityLab Poroshell 120 Carbon Load 5.1 % Endcapped Yes Guard Column Yes Hardware Conventional Inner Diameter (ID) 2.1 mm LC Platform Low Dispersion UHPLC Length 5 mm Maximum Temperature 60 °C Molecular Weight Lower Limit 0 Da Molecular Weight Upper Limit 3000 Da Particle Size 1.9 µm Particle Type Superficially Porous Phase PFP Pore Size 120 Å Pressure Rating 1300 bar Separation Mode Reversed Phase Shipping Solvent Acetonitrile/Water UNSPSC Code 41115711 USP Designation L43 pH Range 2-9 | 684,00 EUR | https://proquiwebblobstorage.blob.core.windows.net/cdnfiles/nc/Productos/notfound.jpg | https://proquiwebep.azureedge.net/cdnfiles/nc/Productos/notfound.jpg | https://proquiwebep.azureedge.net/cdnfiles/nc/Productos/Agilent/07198197.jpg | https://proquiwebblobstorage.blob.core.windows.net/cdnfiles/nc/Productos/notfound.jpg
07198304 | ZORBAX Rx | 861967-902 | ZORBAX Rx C18, 4.6 x 100 mm, 3.5 µm, 400 bar | Brand ZORBAX Carbon Load 12 % Endcapped No Guard Column No Hardware Conventional Inner Diameter (ID) 4.6 mm LC Platform HPLC Length 100 mm Maximum Temperature 40 °C at pH 6-860 °C at pH 2-6 Molecular Weight Lower Limit 0 Da Molecular Weight Upper Limit 3000 Da Particle Size 3.5 µm Particle Type Fully Porous Phase Rx-C18 Pore Size 80 Å Pressure Rating 400 bar Separation Mode Reversed Phase UNSPSC Code 41115709 pH Range 2-8 | 746,00 EUR | https://www.agilent.com/store/images/products/Standard%20HWD%20all%20100mm%20900x900.jpg | https://proquiwebep.azureedge.net/cdnfiles/nc/Productos/notfound.jpg | https://proquiwebep.azureedge.net/cdnfiles/nc/Productos/Agilent/07198304.jpg | https://proquiwebep.azureedge.net/cdnfiles/nc/Productos/Agilent/07198304.jpg
07198396 | ZORBAX | 826975-906 | ZORBAX RRHT StableBond C8, 4.6 x 20 mm, 1.8 µm, 600 bar. 80Å, 600 bar pressure limit | Brand ZORBAX Carbon Load 5.5 % Endcapped No Guard Column No Hardware Conventional Inner Diameter (ID) 4.6 mm LC Platform UHPLC Length 20 mm Maximum Temperature 40 °C at pH 6-880 °C at pH 1-6 Molecular Weight Lower Limit 0 Da Molecular Weight Upper Limit 3000 Da Particle Size 1.8 µm Particle Type Fully Porous Phase SB-C8 Pore Size 80 Å Pressure Rating 600 bar Separation Mode Reversed Phase Shipping Solvent Acetonitrile/Water UNSPSC Code 41115709 pH Range 1-8 | 455,00 EUR | https://proquiwebblobstorage.blob.core.windows.net/cdnfiles/nc/Productos/notfound.jpg | https://proquiwebep.azureedge.net/cdnfiles/nc/Productos/notfound.jpg | https://proquiwebep.azureedge.net/cdnfiles/nc/Productos/Agilent/07198396.jpg | https://proquiwebblobstorage.blob.core.windows.net/cdnfiles/nc/Productos/notfound.jpg
07198198 | InfinityLab Poroshell 120 | 821725-943 | InfinityLab Poroshell 120 Phenyl Hexyl, 2.1 mm, 1.9 µm, UHPLC guard, 3/pk. Guard column provides effective protection against particulate matter, without compromising performance. It is recommended for use with all columns to ensure prolonged efficiency and reliability. | Brand InfinityLab Poroshell 120 Carbon Load 8 % Endcapped Yes Guard Column Yes Hardware Conventional Inner Diameter (ID) 2.1 mm LC Platform Low Dispersion UHPLC Length 5 mm Maximum Temperature 60 °C Molecular Weight Lower Limit 0 Da Molecular Weight Upper Limit 3000 Da Particle Size 1.9 µm Particle Type Superficially Porous Phase Phenyl-Hexyl Pore Size 120 Å Pressure Rating 1300 bar Separation Mode Reversed Phase Shipping Solvent Acetonitrile/Water UNSPSC Code 41115711 USP Designation L11 pH Range 2-8 | 684,00 EUR | https://proquiwebblobstorage.blob.core.windows.net/cdnfiles/nc/Productos/notfound.jpg | https://proquiwebep.azureedge.net/cdnfiles/nc/Productos/notfound.jpg | https://proquiwebep.azureedge.net/cdnfiles/nc/Productos/Agilent/07198198.jpg | https://proquiwebblobstorage.blob.core.windows.net/cdnfiles/nc/Productos/notfound.jpg
07198305 | ZORBAX Rx | 863953-906 | ZORBAX RR StableBond C8, 4.6 x 150 mm, 3.5 µm. 80Å | Brand ZORBAX Carbon Load 5.5 % Endcapped No Guard Column No Hardware Conventional Inner Diameter (ID) 4.6 mm LC Platform HPLC Length 150 mm Maximum Temperature 40 °C at pH 6-880 °C at pH 1-6 Molecular Weight Lower Limit 0 Da Molecular Weight Upper Limit 3000 Da Particle Size 3.5 µm Particle Type Fully Porous Phase SB-C8 Pore Size 80 Å Pressure Rating 400 bar Separation Mode Reversed Phase Shipping Solvent Methanol/Water UNSPSC Code 41115709 pH Range 1-8 | 875,00 EUR | https://www.agilent.com/store/images/products/Standard%20HWD%20all%20150mm%20900x900.jpg | https://proquiwebep.azureedge.net/cdnfiles/nc/Productos/notfound.jpg | https://proquiwebep.azureedge.net/cdnfiles/nc/Productos/Agilent/07198305.jpg | https://proquiwebep.azureedge.net/cdnfiles/nc/Productos/Agilent/07198305.jpg
07198306 | LC Column Method Validation Kits | 863953-906K | ZORBAX RR StableBond C8, 4.6 x 150 mm, 3.5 µm, MVK, 3/pk. Method validation kit, includes three columns (p/n 863953-906) from three different lots | Brand ZORBAX Carbon Load 5.5 % Endcapped No Guard Column No Hardware Conventional Inner Diameter (ID) 4.6 mm LC Platform HPLC Length 150 mm Maximum Temperature 40 °C at pH 6-880 °C at pH 1-6 Molecular Weight Lower Limit 0 Da Molecular Weight Upper Limit 3000 Da Particle Size 3.5 µm Particle Type Fully Porous Phase SB-C8 Pore Size 80 Å Pressure Rating 400 bar Separation Mode Reversed Phase Shipping Solvent Methanol/Water UNSPSC Code 41115709 pH Range 1-8 | 2 624,00 EUR | https://www.agilent.com/store/images/products/Standard%20HWD%20all%20150mm_MDK_MVK%20900x900.jpg | https://proquiwebep.azureedge.net/cdnfiles/nc/Productos/notfound.jpg | https://proquiwebep.azureedge.net/cdnfiles/nc/Productos/Agilent/07198306.jpg | https://proquiwebep.azureedge.net/cdnfiles/nc/Productos/Agilent/07198306.jpg
07198397 | ZORBAX | 827700-902 | ZORBAX RRHT StableBond C18, 2.1 x 50 mm, 1.8 µm, 600 bar. 80Å, 600 bar pressure limit | Brand ZORBAX Carbon Load 10 % Endcapped No Guard Column No Hardware Conventional Inner Diameter (ID) 2.1 mm LC Platform UHPLC Length 50 mm Maximum Temperature 40 °C at pH 6-890 °C at pH 1-6 Molecular Weight Lower Limit 0 Da Molecular Weight Upper Limit 3000 Da Particle Size 1.8 µm Particle Type Fully Porous Phase SB-C18 Pore Size 80 Å Pressure Rating 600 bar Separation Mode Reversed Phase Shipping Solvent Acetonitrile/Water UNSPSC Code 41115709 USP Designation L1 pH Range 0.8-8 | 761,00 EUR | https://www.agilent.com/store/images/products/RRHDT%202_1x50mm%20900x900.jpg | https://proquiwebep.azureedge.net/cdnfiles/nc/Productos/notfound.jpg | https://proquiwebep.azureedge.net/cdnfiles/nc/Productos/Agilent/07198397.jpg | https://proquiwebep.azureedge.net/cdnfiles/nc/Productos/Agilent/07198397.jpg
07198199 | InfinityLab Poroshell 120 HILIC | 821725-944 | InfinityLab Poroshell 120 HILIC, 2.1 mm, 1.9 µm, UHPLC guard, 3/pk. Extend main column lifespan, protect against particulates, preserve efficiency and consistency in HILIC separations. | Brand InfinityLab Poroshell 120 Carbon Load 0 % Endcapped No Guard Column Yes Hardware Conventional Inner Diameter (ID) 2.1 mm LC Platform Low Dispersion UHPLC Length 5 mm Molecular Weight Lower Limit 0 Da Molecular Weight Upper Limit 3000 Da Particle Size 1.9 µm Particle Type Superficially Porous Phase HILIC Pore Size 120 Å Pressure Rating 1300 bar Separation Mode HILICNormal PhaseSFC Shipping Solvent Acetonitrile/Water UNSPSC Code 41115711 USP Designation L3 pH Range 0-8 | 684,00 EUR | https://proquiwebblobstorage.blob.core.windows.net/cdnfiles/nc/Productos/notfound.jpg | https://proquiwebep.azureedge.net/cdnfiles/nc/Productos/notfound.jpg | https://proquiwebep.azureedge.net/cdnfiles/nc/Productos/Agilent/07198199.jpg | https://proquiwebblobstorage.blob.core.windows.net/cdnfiles/nc/Productos/notfound.jpg
07198398 | Narrow Bore | 827700-905 | ZORBAX RRHT StableBond CN, 2.1 x 50 mm, 1.8 µm, 600 bar. 80Å, 600 bar pressure limit | Brand ZORBAX Carbon Load 4 % Endcapped No Guard Column No Hardware Conventional Inner Diameter (ID) 2.1 mm LC Platform UHPLC Length 50 mm Maximum Temperature 40 °C at pH 6-880 °C at pH 1-6 Molecular Weight Lower Limit 0 Da Molecular Weight Upper Limit 3000 Da Particle Size 1.8 µm Particle Type Fully Porous Phase SB-CN Pore Size 80 Å Pressure Rating 600 bar Separation Mode Normal PhaseReversed PhaseSFC Shipping Solvent Acetonitrile/Water UNSPSC Code 41115709 USP Designation L10 pH Range 1-8 | 761,00 EUR | https://www.agilent.com/store/images/products/RRHDT%202_1x50mm%20900x900.jpg | https://proquiwebep.azureedge.net/cdnfiles/nc/Productos/notfound.jpg | https://proquiwebep.azureedge.net/cdnfiles/nc/Productos/Agilent/07198398.jpg | https://proquiwebep.azureedge.net/cdnfiles/nc/Productos/Agilent/07198398.jpg
07198200 | Fast Guards for UHPLC | 821725-945 | InfinityLab Poroshell HPH-C18, 2.1 mm, 1.9 µm, UHPLC guard, 3/pk. Guard column extends the life of analytical columns by protecting against particulates and contaminants, ensuring consistent separation quality and enhanced column efficiency. | Brand InfinityLab Poroshell 120 Endcapped Yes Guard Column Yes Hardware Conventional Inner Diameter (ID) 2.1 mm LC Platform Low Dispersion UHPLC Length 5 mm Maximum Temperature 60 °C Molecular Weight Lower Limit 0 Da Molecular Weight Upper Limit 3000 Da Particle Size 1.9 µm Particle Type Superficially Porous Phase HPH-C18 Pore Size 100 Å Pressure Rating 1300 bar Separation Mode Reversed Phase Shipping Solvent Acetonitrile/Water UNSPSC Code 41115711 USP Designation L1 pH Range 2-11 | 732,00 EUR | https://proquiwebblobstorage.blob.core.windows.net/cdnfiles/nc/Productos/notfound.jpg | https://proquiwebep.azureedge.net/cdnfiles/nc/Productos/notfound.jpg | https://proquiwebep.azureedge.net/cdnfiles/nc/Productos/Agilent/07198200.jpg | https://proquiwebblobstorage.blob.core.windows.net/cdnfiles/nc/Productos/notfound.jpg
07198201 | InfinityLab Poroshell 120 HILIC | 821725-947 | InfinityLab Poroshell 120 HILIC-Z, 2.1 mm, 2.7 µm, UHPLC guard, 3/pk. Guard columns extend main column life, ensure optimal performance, suited for demanding HILIC applications | Brand InfinityLab Poroshell 120 Endcapped No Guard Column Yes Hardware Conventional Inner Diameter (ID) 2.1 mm LC Platform HPLCUHPLC Length 5 mm Maximum Temperature 35 °C at pH 2-1280 °C at pH 7 Molecular Weight Lower Limit 0 Da Molecular Weight Upper Limit 3000 Da Particle Size 2.7 µm Particle Type Superficially Porous Phase HILIC-Z Pore Size 100 Å Pressure Rating 600 bar Separation Mode HILICSFC Shipping Solvent Acetonitrile/Water/0.1 M Ammonium Formate USP Designation L114 pH Range 2-12 | 588,00 EUR | https://proquiwebblobstorage.blob.core.windows.net/cdnfiles/nc/Productos/notfound.jpg | https://proquiwebep.azureedge.net/cdnfiles/nc/Productos/notfound.jpg | https://proquiwebep.azureedge.net/cdnfiles/nc/Productos/Agilent/07198201.jpg | https://proquiwebblobstorage.blob.core.windows.net/cdnfiles/nc/Productos/notfound.jpg
07198411 | ZORBAX | 827975-906K | ZORBAX RRHT StableBond C8, 4.6 x 50 mm, 1.8 µm, 600 bar, MVK 3/pk. Method validation kit, includes three columns (p/n 827975-906) from three different lots | Brand ZORBAX Carbon Load 5.5 % Endcapped No Guard Column No Hardware Conventional Inner Diameter (ID) 4.6 mm LC Platform UHPLC Length 50 mm Maximum Temperature 40 °C at pH 6-880 °C at pH 1-6 Molecular Weight Lower Limit 0 Da Molecular Weight Upper Limit 3000 Da Particle Size 1.8 µm Particle Type Fully Porous Phase SB-C8 Pore Size 80 Å Pressure Rating 600 bar Separation Mode Reversed Phase Shipping Solvent Acetonitrile/Water UNSPSC Code 41115709 pH Range 1-8 | 2 307,00 EUR | https://www.agilent.com/store/images/products/Standard%20HWD%20all%2050mm_MDK_MVK%20900x900.jpg | https://proquiwebep.azureedge.net/cdnfiles/nc/Productos/notfound.jpg | https://proquiwebep.azureedge.net/cdnfiles/nc/Productos/Agilent/07198411.jpg | https://proquiwebep.azureedge.net/cdnfiles/nc/Productos/Agilent/07198411.jpg
07198399 | ZORBAX | 827700-906 | ZORBAX RRHT StableBond C8, 2.1 x 50 mm, 1.8 µm, 600 bar. 80Å, 600 bar pressure limit | Brand ZORBAX Carbon Load 5.5 % Endcapped No Guard Column No Hardware Conventional Inner Diameter (ID) 2.1 mm LC Platform UHPLC Length 50 mm Maximum Temperature 40 °C at pH 6-880 °C at pH 1-6 Molecular Weight Lower Limit 0 Da Molecular Weight Upper Limit 3000 Da Particle Size 1.8 µm Particle Type Fully Porous Phase SB-C8 Pore Size 80 Å Pressure Rating 600 bar Separation Mode Reversed Phase Shipping Solvent Acetonitrile/Water UNSPSC Code 41115709 pH Range 1-8 | 761,00 EUR | https://www.agilent.com/store/images/products/RRHDT%202_1x50mm%20900x900.jpg | https://proquiwebep.azureedge.net/cdnfiles/nc/Productos/notfound.jpg | https://proquiwebep.azureedge.net/cdnfiles/nc/Productos/Agilent/07198399.jpg | https://proquiwebep.azureedge.net/cdnfiles/nc/Productos/Agilent/07198399.jpg
07198412 | ZORBAX | 827975-912 | ZORBAX RRHT StableBond Phenyl, 4.6 x 50 mm, 1.8 µm, 600 bar. 80Å, 600 bar pressure limit | Brand ZORBAX Carbon Load 5.5 % Endcapped No Guard Column No Hardware Conventional Inner Diameter (ID) 4.6 mm LC Platform UHPLC Length 50 mm Maximum Temperature 40 °C at pH 6-880 °C at pH 1-6 Molecular Weight Lower Limit 0 Da Molecular Weight Upper Limit 3000 Da Particle Size 1.8 µm Particle Type Fully Porous Phase SB-Phenyl Pore Size 80 Å Pressure Rating 600 bar Separation Mode Reversed Phase Shipping Solvent Acetonitrile/Water UNSPSC Code 41115711 pH Range 1-8 | 761,00 EUR | https://proquiwebblobstorage.blob.core.windows.net/cdnfiles/nc/Productos/notfound.jpg | https://proquiwebep.azureedge.net/cdnfiles/nc/Productos/notfound.jpg | https://proquiwebep.azureedge.net/cdnfiles/nc/Productos/Agilent/07198412.jpg | https://proquiwebblobstorage.blob.core.windows.net/cdnfiles/nc/Productos/notfound.jpg
07198400 | Narrow Bore | 827700-912 | ZORBAX RRHT StableBond Phenyl, 2.1 x 50 mm, 1.8 µm, 600 bar. 80Å, 600 bar pressure limit | Brand ZORBAX Carbon Load 5.5 % Endcapped No Guard Column No Hardware Conventional Inner Diameter (ID) 2.1 mm LC Platform UHPLC Length 50 mm Maximum Temperature 40 °C at pH 6-880 °C at pH 1-6 Molecular Weight Lower Limit 0 Da Molecular Weight Upper Limit 3000 Da Particle Size 1.8 µm Particle Type Fully Porous Phase SB-Phenyl Pore Size 80 Å Pressure Rating 600 bar Separation Mode Reversed Phase Shipping Solvent Acetonitrile/Water UNSPSC Code 41115711 pH Range 1-8 | 761,00 EUR | https://www.agilent.com/store/images/products/RRHDT%202_1x50mm%20900x900.jpg | https://proquiwebep.azureedge.net/cdnfiles/nc/Productos/notfound.jpg | https://proquiwebep.azureedge.net/cdnfiles/nc/Productos/Agilent/07198400.jpg | https://proquiwebep.azureedge.net/cdnfiles/nc/Productos/Agilent/07198400.jpg
07198515 | ZORBAX Rapid Resolution HD 1.8 µm (1200 bar) - Small Molecule | 858700-914 | ZORBAX RRHD StableBond Aq, 2.1 x 100 mm, 1.8 µm, 1200 bar. 80Å, 1200 bar pressure limit. | Brand ZORBAX Endcapped No Guard Column No Hardware Conventional Inner Diameter (ID) 2.1 mm LC Platform Low Dispersion UHPLCUHPLC Length 100 mm Maximum Temperature 40 °C at pH 6-880 °C at pH 1-6 Molecular Weight Lower Limit 0 Da Molecular Weight Upper Limit 3000 Da Particle Size 1.8 µm Particle Type Fully Porous Phase SB-Aq Pore Size 80 Å Pressure Rating 1200 bar Separation Mode Reversed Phase Shipping Solvent Acetonitrile/Water UNSPSC Code 41115709 USP Designation L96 pH Range 1-8 | 901,00 EUR | https://www.agilent.com/store/images/products/RRHDT%202_1x100mm%20900x900.jpg | https://proquiwebep.azureedge.net/cdnfiles/nc/Productos/notfound.jpg | https://proquiwebep.azureedge.net/cdnfiles/nc/Productos/Agilent/07198515.jpg | https://proquiwebep.azureedge.net/cdnfiles/nc/Productos/Agilent/07198515.jpg
07198413 | LC Column Method Validation Kits | 827975-912K | ZORBAX RRHT StableBond Phenyl, 4.6 x 50 mm, 1.8 µm, 600 bar, MVK 3/pk. Method validation kit, includes three columns (p/n 827975-912) from three different lots | Brand ZORBAX Carbon Load 5.5 % Endcapped No Guard Column No Hardware Conventional Inner Diameter (ID) 4.6 mm LC Platform UHPLC Length 50 mm Maximum Temperature 40 °C at pH 6-880 °C at pH 1-6 Molecular Weight Lower Limit 0 Da Molecular Weight Upper Limit 3000 Da Particle Size 1.8 µm Particle Type Fully Porous Phase SB-Phenyl Pore Size 80 Å Pressure Rating 600 bar Separation Mode Reversed Phase Shipping Solvent Acetonitrile/Water UNSPSC Code 41115709 pH Range 1-8 | 2 284,00 EUR | https://www.agilent.com/store/images/products/Standard%20HWD%20all%2050mm_MDK_MVK%20900x900.jpg | https://proquiwebep.azureedge.net/cdnfiles/nc/Productos/notfound.jpg | https://proquiwebep.azureedge.net/cdnfiles/nc/Productos/Agilent/07198413.jpg | https://proquiwebep.azureedge.net/cdnfiles/nc/Productos/Agilent/07198413.jpg
07198516 | LC Column Method Validation Kits | 858700-914K | ZORBAX RRHD StableBond Aq, 2.1 x 100 mm, 1.8 µm, 1200 bar, MVK, 3/pk. Method validation kit, includes three columns (p/n 858700-914) from three different lots | Brand ZORBAX Endcapped No Guard Column No Hardware Conventional Inner Diameter (ID) 2.1 mm LC Platform Low Dispersion UHPLCUHPLC Length 100 mm Maximum Temperature 40 °C at pH 6-880 °C at pH 1-6 Molecular Weight Lower Limit 0 Da Molecular Weight Upper Limit 3000 Da Particle Size 1.8 µm Particle Type Fully Porous Phase SB-Aq Pore Size 80 Å Pressure Rating 1200 bar Separation Mode Reversed Phase Shipping Solvent Acetonitrile/Water UNSPSC Code 41115709 pH Range 1-8 | 2 729,00 EUR | https://www.agilent.com/store/images/products/Standard%20HWD%20all%20100mm_MDK_MVK%20900x900.jpg | https://proquiwebep.azureedge.net/cdnfiles/nc/Productos/notfound.jpg | https://proquiwebep.azureedge.net/cdnfiles/nc/Productos/Agilent/07198516.jpg | https://proquiwebep.azureedge.net/cdnfiles/nc/Productos/Agilent/07198516.jpg
07198401 | ZORBAX | 827700-914 | ZORBAX RRHT StableBond Aq, 2.1 x 50 mm, 1.8 µm, 600 bar. 80Å, 600 bar pressure limit | Brand ZORBAX Endcapped No Guard Column No Hardware Conventional Inner Diameter (ID) 2.1 mm LC Platform UHPLC Length 50 mm Maximum Temperature 40 °C at pH 6-880 °C at pH 1-6 Molecular Weight Lower Limit 0 Da Molecular Weight Upper Limit 3000 Da Particle Size 1.8 µm Particle Type Fully Porous Phase SB-Aq Pore Size 80 Å Pressure Rating 600 bar Separation Mode Reversed Phase Shipping Solvent Acetonitrile/Water UNSPSC Code 41115711 USP Designation L96 pH Range 1-8 | 761,00 EUR | https://www.agilent.com/store/images/products/RRHDT%202_1x50mm%20900x900.jpg | https://proquiwebep.azureedge.net/cdnfiles/nc/Productos/notfound.jpg | https://proquiwebep.azureedge.net/cdnfiles/nc/Productos/Agilent/07198401.jpg | https://proquiwebep.azureedge.net/cdnfiles/nc/Productos/Agilent/07198401.jpg
07198414 | ZORBAX | 827975-914 | ZORBAX RRHT StableBond Aq, 4.6 x 50 mm, 1.8 µm, 600 bar. 80Å, 600 bar pressure limit | Brand ZORBAX Endcapped No Guard Column No Hardware Conventional Inner Diameter (ID) 4.6 mm LC Platform UHPLC Length 50 mm Maximum Temperature 40 °C at pH 6-880 °C at pH 1-6 Molecular Weight Lower Limit 0 Da Molecular Weight Upper Limit 3000 Da Particle Size 1.8 µm Particle Type Fully Porous Phase SB-Aq Pore Size 80 Å Pressure Rating 600 bar Separation Mode Reversed Phase Shipping Solvent Acetonitrile/Water UNSPSC Code 41115711 USP Designation L96 pH Range 1-8 | 761,00 EUR | https://proquiwebblobstorage.blob.core.windows.net/cdnfiles/nc/Productos/notfound.jpg | https://proquiwebep.azureedge.net/cdnfiles/nc/Productos/notfound.jpg | https://proquiwebep.azureedge.net/cdnfiles/nc/Productos/Agilent/07198414.jpg | https://proquiwebblobstorage.blob.core.windows.net/cdnfiles/nc/Productos/notfound.jpg
07198517 | ZORBAX Rapid Resolution HD 1.8 µm (1200 bar) - Small Molecule | 859700-302 | ZORBAX RRHD StableBond C18, 3.0 x 150 mm, 1.8 µm, 1200 bar. 80Å, 1200 bar pressure limit. | Brand ZORBAX Carbon Load 10 % Endcapped No Guard Column No Hardware Conventional Inner Diameter (ID) 3 mm LC Platform Low Dispersion UHPLCUHPLC Length 150 mm Maximum Temperature 40 °C at pH 6-890 °C at pH 1-6 Molecular Weight Lower Limit 0 Da Molecular Weight Upper Limit 3000 Da Particle Size 1.8 µm Particle Type Fully Porous Phase SB-C18 Pore Size 80 Å Pressure Rating 1200 bar Separation Mode Reversed Phase Shipping Solvent Acetonitrile/Water UNSPSC Code 41115709 USP Designation L1 pH Range 0.8-8 | 1 098,00 EUR | https://proquiwebblobstorage.blob.core.windows.net/cdnfiles/nc/Productos/notfound.jpg | https://proquiwebep.azureedge.net/cdnfiles/nc/Productos/notfound.jpg | https://proquiwebep.azureedge.net/cdnfiles/nc/Productos/Agilent/07198517.jpg | https://proquiwebblobstorage.blob.core.windows.net/cdnfiles/nc/Productos/notfound.jpg
07198402 | ZORBAX | 827975-302 | ZORBAX RRHT StableBond C18, 3.0 x 50 mm, 1.8 µm, 600 bar. 80Å, 600 bar pressure limit | Brand ZORBAX Carbon Load 10 % Endcapped No Guard Column No Hardware Conventional Inner Diameter (ID) 3 mm LC Platform UHPLC Length 50 mm Maximum Temperature 40 °C at pH 6-890 °C at pH 1-6 Molecular Weight Lower Limit 0 Da Molecular Weight Upper Limit 3000 Da Particle Size 1.8 µm Particle Type Fully Porous Phase SB-C18 Pore Size 80 Å Pressure Rating 600 bar Separation Mode Reversed Phase Shipping Solvent Acetonitrile/Water UNSPSC Code 41115709 USP Designation L1 pH Range 0.8-8 | 761,00 EUR | https://proquiwebblobstorage.blob.core.windows.net/cdnfiles/nc/Productos/notfound.jpg | https://proquiwebep.azureedge.net/cdnfiles/nc/Productos/notfound.jpg | https://proquiwebep.azureedge.net/cdnfiles/nc/Productos/Agilent/07198402.jpg | https://proquiwebblobstorage.blob.core.windows.net/cdnfiles/nc/Productos/notfound.jpg
07198415 | LC Column Method Validation Kits | 827975-914K | ZORBAX RRHT StableBond Aq, 4.6 x 50 mm, 1.8 µm, 600 bar, MVK 3/pk. Method validation kit, includes three columns (p/n 827975-914) from three different lots | Brand ZORBAX Endcapped No Guard Column No Hardware Conventional Inner Diameter (ID) 4.6 mm LC Platform UHPLC Length 50 mm Maximum Temperature 60 °C at pH 6-880 °C at pH 1-6 Molecular Weight Lower Limit 0 Da Molecular Weight Upper Limit 3000 Da Particle Size 1.8 µm Particle Type Fully Porous Phase SB-Aq Pore Size 80 Å Pressure Rating 600 bar Separation Mode Reversed Phase Shipping Solvent Acetonitrile/Water UNSPSC Code 41115709 pH Range 1-8 | 2 284,00 EUR | https://www.agilent.com/store/images/products/Standard%20HWD%20all%2050mm_MDK_MVK%20900x900.jpg | https://proquiwebep.azureedge.net/cdnfiles/nc/Productos/notfound.jpg | https://proquiwebep.azureedge.net/cdnfiles/nc/Productos/Agilent/07198415.jpg | https://proquiwebep.azureedge.net/cdnfiles/nc/Productos/Agilent/07198415.jpg
07198518 | ZORBAX | 859700-302K | ZORBAX RRHD StableBond C18, 3.0 x 150 mm, 1.8 µm, 1200 bar, MVK, 3/pk. Method validation kit, includes three columns (p/n 859700-302) from three different lots | Brand ZORBAX Carbon Load 10 % Endcapped No Guard Column No Hardware Conventional Inner Diameter (ID) 3.0 mm LC Platform Low Dispersion UHPLCUHPLC Length 150 mm Maximum Temperature 40 °C at pH 6-890 °C at pH 1-6 Molecular Weight Lower Limit 0 Da Molecular Weight Upper Limit 3000 Da Particle Size 1.8 µm Particle Type Fully Porous Phase SB-C18 Pore Size 80 Å Pressure Rating 1200 bar Separation Mode Reversed Phase Shipping Solvent Acetonitrile/Water UNSPSC Code 41115709 pH Range 0.8-8 | 3 328,00 EUR | https://www.agilent.com/store/images/products/Standard%20HWD%20all%20150mm_MDK_MVK%20900x900.jpg | https://proquiwebep.azureedge.net/cdnfiles/nc/Productos/notfound.jpg | https://proquiwebep.azureedge.net/cdnfiles/nc/Productos/Agilent/07198518.jpg | https://proquiwebep.azureedge.net/cdnfiles/nc/Productos/Agilent/07198518.jpg
07198403 | ZORBAX for NP/SFC | 827975-305 | ZORBAX RRHT StableBond CN, 3.0 x 50 mm, 1.8 µm, 600 bar. 80Å, 600 bar pressure limit | Brand ZORBAX Carbon Load 4 % Endcapped No Guard Column No Hardware Conventional Inner Diameter (ID) 3 mm LC Platform UHPLC Length 50 mm Maximum Temperature 40 °C at pH 6-880 °C at pH 1-6 Molecular Weight Lower Limit 0 Da Molecular Weight Upper Limit 3000 Da Particle Size 1.8 µm Particle Type Fully Porous Phase SB-CN Pore Size 80 Å Pressure Rating 600 bar Separation Mode Normal PhaseReversed PhaseSFC Shipping Solvent Acetonitrile/Water UNSPSC Code 41115709 USP Designation L10 pH Range 1-8 | 761,00 EUR | https://proquiwebblobstorage.blob.core.windows.net/cdnfiles/nc/Productos/notfound.jpg | https://proquiwebep.azureedge.net/cdnfiles/nc/Productos/notfound.jpg | https://proquiwebep.azureedge.net/cdnfiles/nc/Productos/Agilent/07198403.jpg | https://proquiwebblobstorage.blob.core.windows.net/cdnfiles/nc/Productos/notfound.jpg
07198416 | ZORBAX | 828700-902 | ZORBAX RRHT StableBond C18, 2.1 x 100 mm, 1.8 µm, 600 bar. 80Å, 600 bar pressure limit | Brand ZORBAX Carbon Load 10 % Endcapped No Guard Column No Hardware Conventional Inner Diameter (ID) 2.1 mm LC Platform UHPLC Length 100 mm Maximum Temperature 40 °C at pH 6-890 °C at pH 1-6 Molecular Weight Lower Limit 0 Da Molecular Weight Upper Limit 3000 Da Particle Size 1.8 µm Particle Type Fully Porous Phase SB-C18 Pore Size 80 Å Pressure Rating 600 bar Separation Mode Reversed Phase Shipping Solvent Acetonitrile/Water UNSPSC Code 41115709 USP Designation L1 pH Range 0.8-8 | 881,00 EUR | https://www.agilent.com/store/images/products/RRHDT%202_1x100mm%20900x900.jpg | https://proquiwebep.azureedge.net/cdnfiles/nc/Productos/notfound.jpg | https://proquiwebep.azureedge.net/cdnfiles/nc/Productos/Agilent/07198416.jpg | https://proquiwebep.azureedge.net/cdnfiles/nc/Productos/Agilent/07198416.jpg
07198519 | ZORBAX | 859700-306 | ZORBAX RRHD StableBond C8, 1.8 µm, 3.0 x 150 mm, 1200 bar. 80Å, 1200 bar pressure limit. | Brand ZORBAX Carbon Load 5.5 % Endcapped No Guard Column No Hardware Conventional Inner Diameter (ID) 3 mm LC Platform Low Dispersion UHPLCUHPLC Length 150 mm Maximum Temperature 40 °C at pH 6-880 °C at pH 1-6 Molecular Weight Lower Limit 0 Da Molecular Weight Upper Limit 3000 Da Particle Size 1.8 µm Particle Type Fully Porous Phase SB-C8 Pore Size 80 Å Pressure Rating 1200 bar Separation Mode Reversed Phase Shipping Solvent Acetonitrile/Water UNSPSC Code 41115709 pH Range 1-8 | 1 098,00 EUR | https://proquiwebblobstorage.blob.core.windows.net/cdnfiles/nc/Productos/notfound.jpg | https://proquiwebep.azureedge.net/cdnfiles/nc/Productos/notfound.jpg | https://proquiwebep.azureedge.net/cdnfiles/nc/Productos/Agilent/07198519.jpg | https://proquiwebblobstorage.blob.core.windows.net/cdnfiles/nc/Productos/notfound.jpg
07198404 | ZORBAX | 827975-306 | ZORBAX RRHT StableBond C8, 3.0 x 50 mm, 1.8 µm, 600 bar. 80Å, 600 bar pressure limit | Brand ZORBAX Carbon Load 5.5 % Endcapped No Guard Column No Hardware Conventional Inner Diameter (ID) 3 mm LC Platform UHPLC Length 50 mm Maximum Temperature 40 °C at pH 6-880 °C at pH 1-6 Molecular Weight Lower Limit 0 Da Molecular Weight Upper Limit 3000 Da Particle Size 1.8 µm Particle Type Fully Porous Phase SB-C8 Pore Size 80 Å Pressure Rating 600 bar Separation Mode Reversed Phase Shipping Solvent Acetonitrile/Water UNSPSC Code 41115709 pH Range 1-8 | 769,00 EUR | https://proquiwebblobstorage.blob.core.windows.net/cdnfiles/nc/Productos/notfound.jpg | https://proquiwebep.azureedge.net/cdnfiles/nc/Productos/notfound.jpg | https://proquiwebep.azureedge.net/cdnfiles/nc/Productos/Agilent/07198404.jpg | https://proquiwebblobstorage.blob.core.windows.net/cdnfiles/nc/Productos/notfound.jpg
07198417 | Narrow Bore | 828700-905 | ZORBAX RRHT StableBond CN, 2.1 x 100 mm, 1.8 µm, 600 bar. 80Å, 600 bar pressure limit | Brand ZORBAX Carbon Load 4 % Endcapped No Guard Column No Hardware Conventional Inner Diameter (ID) 2.1 mm LC Platform UHPLC Length 100 mm Maximum Temperature 40 °C at pH 6-880 °C at pH 1-6 Molecular Weight Lower Limit 0 Da Molecular Weight Upper Limit 3000 Da Particle Size 1.8 µm Particle Type Fully Porous Phase SB-CN Pore Size 80 Å Pressure Rating 600 bar Separation Mode Normal PhaseReversed PhaseSFC Shipping Solvent Acetonitrile/Water UNSPSC Code 41115709 USP Designation L10 pH Range 1-8 | 889,00 EUR | https://www.agilent.com/store/images/products/RRHDT%202_1x100mm%20900x900.jpg | https://proquiwebep.azureedge.net/cdnfiles/nc/Productos/notfound.jpg | https://proquiwebep.azureedge.net/cdnfiles/nc/Productos/Agilent/07198417.jpg | https://proquiwebep.azureedge.net/cdnfiles/nc/Productos/Agilent/07198417.jpg
07198520 | LC Column Method Validation Kits | 859700-306K | ZORBAX RRHD StableBond C8, 3.0 x 150 mm, 1.8 µm, 1200 bar, MVK, 3/pk. Method validation kit, includes three columns (p/n 859700-306) from three different lots | Brand ZORBAX Carbon Load 5.5 % Endcapped No Guard Column No Hardware Conventional Inner Diameter (ID) 3.0 mm LC Platform Low Dispersion UHPLCUHPLC Length 150 mm Maximum Temperature 40 °C at pH 6-880 °C at pH 1-6 Molecular Weight Lower Limit 0 Da Molecular Weight Upper Limit 3000 Da Particle Size 1.8 µm Particle Type Fully Porous Phase SB-C8 Pore Size 80 Å Pressure Rating 1200 bar Separation Mode Reversed Phase Shipping Solvent Acetonitrile/Water UNSPSC Code 41115709 pH Range 1-8 | 3 328,00 EUR | https://www.agilent.com/store/images/products/Standard%20HWD%20all%20150mm_MDK_MVK%20900x900.jpg | https://proquiwebep.azureedge.net/cdnfiles/nc/Productos/notfound.jpg | https://proquiwebep.azureedge.net/cdnfiles/nc/Productos/Agilent/07198520.jpg | https://proquiwebep.azureedge.net/cdnfiles/nc/Productos/Agilent/07198520.jpg
07198418 | Narrow Bore | 828700-906 | ZORBAX RRHT StableBond C8, 2.1 x 100 mm, 1.8 µm, 600 bar. 80Å, 600 bar pressure limit | Brand ZORBAX Carbon Load 5.5 % Endcapped No Guard Column No Hardware Conventional Inner Diameter (ID) 2.1 mm LC Platform UHPLC Length 100 mm Maximum Temperature 40 °C at pH 6-880 °C at pH 1-6 Molecular Weight Lower Limit 0 Da Molecular Weight Upper Limit 3000 Da Particle Size 1.8 µm Particle Type Fully Porous Phase SB-C8 Pore Size 80 Å Pressure Rating 600 bar Separation Mode Reversed Phase Shipping Solvent Acetonitrile/Water UNSPSC Code 41115709 pH Range 1-8 | 881,00 EUR | https://www.agilent.com/store/images/products/RRHDT%202_1x100mm%20900x900.jpg | https://proquiwebep.azureedge.net/cdnfiles/nc/Productos/notfound.jpg | https://proquiwebep.azureedge.net/cdnfiles/nc/Productos/Agilent/07198418.jpg | https://proquiwebep.azureedge.net/cdnfiles/nc/Productos/Agilent/07198418.jpg
07198405 | ZORBAX | 827975-312 | ZORBAX RRHT StableBond Phenyl, 3.0 x 50 mm, 1.8 µm, 600 bar. 80Å, 600 bar pressure limit | Brand ZORBAX Carbon Load 5.5 % Endcapped No Guard Column No Hardware Conventional Inner Diameter (ID) 3 mm LC Platform UHPLC Length 50 mm Maximum Temperature 40 °C at pH 6-880 °C at pH 1-6 Molecular Weight Lower Limit 0 Da Molecular Weight Upper Limit 3000 Da Particle Size 1.8 µm Particle Type Fully Porous Phase SB-Phenyl Pore Size 80 Å Pressure Rating 600 bar Separation Mode Reversed Phase Shipping Solvent Acetonitrile/Water UNSPSC Code 41115711 pH Range 1-8 | 769,00 EUR | https://proquiwebblobstorage.blob.core.windows.net/cdnfiles/nc/Productos/notfound.jpg | https://proquiwebep.azureedge.net/cdnfiles/nc/Productos/notfound.jpg | https://proquiwebep.azureedge.net/cdnfiles/nc/Productos/Agilent/07198405.jpg | https://proquiwebblobstorage.blob.core.windows.net/cdnfiles/nc/Productos/notfound.jpg
07198521 | ZORBAX Rapid Resolution HD 1.8 µm (1200 bar) - Small Molecule | 859700-902 | ZORBAX RRHD StableBond C18, 2.1 x 150 mm, 1.8 µm, 1200 bar. 80Å, 1200 bar pressure limit. | Brand ZORBAX Carbon Load 10 % Endcapped No Guard Column No Hardware Conventional Inner Diameter (ID) 2.1 mm LC Platform Low Dispersion UHPLCUHPLC Length 150 mm Maximum Temperature 40 °C at pH 6-890 °C at pH 1-6 Molecular Weight Lower Limit 0 Da Molecular Weight Upper Limit 3000 Da Particle Size 1.8 µm Particle Type Fully Porous Phase SB-C18 Pore Size 80 Å Pressure Rating 1200 bar Separation Mode Reversed Phase Shipping Solvent Acetonitrile/Water UNSPSC Code 41115709 USP Designation L1 pH Range 0.8-8 | 1 098,00 EUR | https://www.agilent.com/store/images/products/RRHDT%202_1x150mm%20900x900.jpg | https://proquiwebep.azureedge.net/cdnfiles/nc/Productos/notfound.jpg | https://proquiwebep.azureedge.net/cdnfiles/nc/Productos/Agilent/07198521.jpg | https://proquiwebep.azureedge.net/cdnfiles/nc/Productos/Agilent/07198521.jpg
07198419 | Narrow Bore | 828700-912 | ZORBAX RRHT StableBond Phenyl, 2.1 x 100 mm, 1.8 µm, 600 bar. 80Å, 600 bar pressure limit | Brand ZORBAX Carbon Load 5.5 % Endcapped No Guard Column No Hardware Conventional Inner Diameter (ID) 2.1 mm LC Platform UHPLC Length 100 mm Maximum Temperature 40 °C at pH 6-880 °C at pH 1-6 Molecular Weight Lower Limit 0 Da Molecular Weight Upper Limit 3000 Da Particle Size 1.8 µm Particle Type Fully Porous Phase SB-Phenyl Pore Size 80 Å Pressure Rating 600 bar Separation Mode Reversed Phase Shipping Solvent Acetonitrile/Water UNSPSC Code 41115711 pH Range 1-8 | 881,00 EUR | https://www.agilent.com/store/images/products/RRHDT%202_1x100mm%20900x900.jpg | https://proquiwebep.azureedge.net/cdnfiles/nc/Productos/notfound.jpg | https://proquiwebep.azureedge.net/cdnfiles/nc/Productos/Agilent/07198419.jpg | https://proquiwebep.azureedge.net/cdnfiles/nc/Productos/Agilent/07198419.jpg
07198406 | ZORBAX | 827975-314 | ZORBAX RRHT StableBond Aq, 3.0 x 50 mm, 1.8 µm, 600 bar. 80Å, 600 bar pressure limit | Brand ZORBAX Endcapped No Guard Column No Hardware Conventional Inner Diameter (ID) 3 mm LC Platform UHPLC Length 50 mm Maximum Temperature 40 °C at pH 6-880 °C at pH 1-6 Molecular Weight Lower Limit 0 Da Molecular Weight Upper Limit 3000 Da Particle Size 1.8 µm Particle Type Fully Porous Phase SB-Aq Pore Size 80 Å Pressure Rating 600 bar Separation Mode Reversed Phase Shipping Solvent Acetonitrile/Water UNSPSC Code 41115711 USP Designation L96 pH Range 1-8 | 761,00 EUR | https://proquiwebblobstorage.blob.core.windows.net/cdnfiles/nc/Productos/notfound.jpg | https://proquiwebep.azureedge.net/cdnfiles/nc/Productos/notfound.jpg | https://proquiwebep.azureedge.net/cdnfiles/nc/Productos/Agilent/07198406.jpg | https://proquiwebblobstorage.blob.core.windows.net/cdnfiles/nc/Productos/notfound.jpg
07198522 | LC Column Method Validation Kits | 859700-902K | ZORBAX RRHD StableBond C18, 2.1 x 150 mm, 1.8 µm, 1200 bar, MVK, 3/pk. Method validation kit, includes three columns (p/n 859700-902) from three different lots | Brand ZORBAX Carbon Load 10 % Endcapped No Guard Column No Hardware Conventional Inner Diameter (ID) 2.1 mm LC Platform Low Dispersion UHPLCUHPLC Length 150 mm Maximum Temperature 40 °C at pH 6-890 °C at pH 1-6 Molecular Weight Lower Limit 0 Da Molecular Weight Upper Limit 3000 Da Particle Size 1.8 µm Particle Type Fully Porous Phase SB-C18 Pore Size 80 Å Pressure Rating 1200 bar Separation Mode Reversed Phase Shipping Solvent Acetonitrile/Water UNSPSC Code 41115709 pH Range 0.8-8 | 3 295,00 EUR | https://www.agilent.com/store/images/products/Standard%20HWD%20all%20150mm_MDK_MVK%20900x900.jpg | https://proquiwebep.azureedge.net/cdnfiles/nc/Productos/notfound.jpg | https://proquiwebep.azureedge.net/cdnfiles/nc/Productos/Agilent/07198522.jpg | https://proquiwebep.azureedge.net/cdnfiles/nc/Productos/Agilent/07198522.jpg
07198420 | ZORBAX | 828700-914 | ZORBAX RRHT StableBond Aq, 2.1 x 100 mm, 1.8 µm, 600 bar. 80Å, 600 bar pressure limit | Brand ZORBAX Endcapped No Guard Column No Hardware Conventional Inner Diameter (ID) 2.1 mm LC Platform UHPLC Length 100 mm Maximum Temperature 40 °C at pH 6-880 °C at pH 1-6 Molecular Weight Lower Limit 0 Da Molecular Weight Upper Limit 3000 Da Particle Size 1.8 µm Particle Type Fully Porous Phase SB-Aq Pore Size 80 Å Pressure Rating 600 bar Separation Mode Reversed Phase Shipping Solvent Acetonitrile/Water UNSPSC Code 41115711 USP Designation L96 pH Range 1-8 | 881,00 EUR | https://www.agilent.com/store/images/products/RRHDT%202_1x100mm%20900x900.jpg | https://proquiwebep.azureedge.net/cdnfiles/nc/Productos/notfound.jpg | https://proquiwebep.azureedge.net/cdnfiles/nc/Productos/Agilent/07198420.jpg | https://proquiwebep.azureedge.net/cdnfiles/nc/Productos/Agilent/07198420.jpg
07198407 | ZORBAX | 827975-902 | ZORBAX RRHT StableBond C18, 4.6 x 50 mm, 1.8 µm, 600 bar. 80Å, 600 bar pressure limit | Brand ZORBAX Carbon Load 10 % Endcapped No Guard Column No Hardware Conventional Inner Diameter (ID) 4.6 mm LC Platform UHPLC Length 50 mm Maximum Temperature 40 °C at pH 6-890 °C at pH 1-6 Molecular Weight Lower Limit 0 Da Molecular Weight Upper Limit 3000 Da Particle Size 1.8 µm Particle Type Fully Porous Phase SB-C18 Pore Size 80 Å Pressure Rating 600 bar Separation Mode Reversed Phase Shipping Solvent Acetonitrile/Water UNSPSC Code 41115709 USP Designation L1 pH Range 0.8-8 | 761,00 EUR | https://proquiwebblobstorage.blob.core.windows.net/cdnfiles/nc/Productos/notfound.jpg | https://proquiwebep.azureedge.net/cdnfiles/nc/Productos/notfound.jpg | https://proquiwebep.azureedge.net/cdnfiles/nc/Productos/Agilent/07198407.jpg | https://proquiwebblobstorage.blob.core.windows.net/cdnfiles/nc/Productos/notfound.jpg
07198523 | ZORBAX Rapid Resolution HD 1.8 µm (1200 bar) - Small Molecule | 859700-905 | ZORBAX RRHD StableBond CN, 1.8 µm, 2.1 x 150 mm, 1200 bar. 80Å, 1200 bar pressure limit. | Brand ZORBAX Carbon Load 4 % Endcapped No Guard Column No Hardware Conventional Inner Diameter (ID) 2.1 mm LC Platform Low Dispersion UHPLCUHPLC Length 150 mm Maximum Temperature 40 °C at pH 6-880 °C at pH 1-6 Molecular Weight Lower Limit 0 Da Molecular Weight Upper Limit 3000 Da Particle Size 1.8 µm Particle Type Fully Porous Phase SB-CN Pore Size 80 Å Pressure Rating 1200 bar Separation Mode Normal PhaseReversed PhaseSFC Shipping Solvent Acetonitrile/Water UNSPSC Code 41115709 USP Designation L10 pH Range 1-8 | 1 098,00 EUR | https://www.agilent.com/store/images/products/RRHDT%202_1x150mm%20900x900.jpg | https://proquiwebep.azureedge.net/cdnfiles/nc/Productos/notfound.jpg | https://proquiwebep.azureedge.net/cdnfiles/nc/Productos/Agilent/07198523.jpg | https://proquiwebep.azureedge.net/cdnfiles/nc/Productos/Agilent/07198523.jpg
07198408 | ZORBAX | 827975-902K | ZORBAX RRHT StableBond C18, 4.6 x 50 mm, 1.8 µm, 600 bar, MVK, 3/pk. Method validation kit, includes three columns (p/n 827975-902) from three different lots | Brand ZORBAX Carbon Load 10 % Endcapped No Guard Column No Hardware Conventional Inner Diameter (ID) 4.6 mm LC Platform UHPLC Length 50 mm Maximum Temperature 40 °C at pH 6-890 °C at pH 1-6 Molecular Weight Lower Limit 0 Da Molecular Weight Upper Limit 3000 Da Particle Size 1.8 µm Particle Type Fully Porous Phase SB-C18 Pore Size 80 Å Pressure Rating 600 bar Separation Mode Reversed Phase Shipping Solvent Acetonitrile/Water UNSPSC Code 41115709 pH Range 0.8-8 | 2 307,00 EUR | https://www.agilent.com/store/images/products/Standard%20HWD%20all%2050mm_MDK_MVK%20900x900.jpg | https://proquiwebep.azureedge.net/cdnfiles/nc/Productos/notfound.jpg | https://proquiwebep.azureedge.net/cdnfiles/nc/Productos/Agilent/07198408.jpg | https://proquiwebep.azureedge.net/cdnfiles/nc/Productos/Agilent/07198408.jpg
07198421 | ZORBAX | 828975-302 | ZORBAX RRHT StableBond C18, 3.0 x 100 mm, 1.8 µm, 600 bar. 80Å, 600 bar pressure limit | Brand ZORBAX Carbon Load 10 % Endcapped No Guard Column No Hardware Conventional Inner Diameter (ID) 3 mm LC Platform UHPLC Length 100 mm Maximum Temperature 40 °C at pH 6-890 °C at pH 1-6 Molecular Weight Lower Limit 0 Da Molecular Weight Upper Limit 3000 Da Particle Size 1.8 µm Particle Type Fully Porous Phase SB-C18 Pore Size 80 Å Pressure Rating 600 bar Separation Mode Reversed Phase Shipping Solvent Acetonitrile/Water UNSPSC Code 41115709 USP Designation L1 pH Range 0.8-8 | 881,00 EUR | https://proquiwebblobstorage.blob.core.windows.net/cdnfiles/nc/Productos/notfound.jpg | https://proquiwebep.azureedge.net/cdnfiles/nc/Productos/notfound.jpg | https://proquiwebep.azureedge.net/cdnfiles/nc/Productos/Agilent/07198421.jpg | https://proquiwebblobstorage.blob.core.windows.net/cdnfiles/nc/Productos/notfound.jpg
07198524 | ZORBAX | 859700-906 | ZORBAX RRHD StableBond C8, 1.8 µm, 2.1 x 150 mm, 1200 bar. 80Å, 1200 bar pressure limit. | Brand ZORBAX Carbon Load 5.5 % Endcapped No Guard Column No Hardware Conventional Inner Diameter (ID) 2.1 mm LC Platform Low Dispersion UHPLCUHPLC Length 150 mm Maximum Temperature 40 °C at pH 6-880 °C at pH 1-6 Molecular Weight Lower Limit 0 Da Molecular Weight Upper Limit 3000 Da Particle Size 1.8 µm Particle Type Fully Porous Phase SB-C8 Pore Size 80 Å Pressure Rating 1200 bar Separation Mode Reversed Phase Shipping Solvent Acetonitrile/Water UNSPSC Code 41115709 pH Range 1-8 | 1 098,00 EUR | https://www.agilent.com/store/images/products/RRHDT%202_1x150mm%20900x900.jpg | https://proquiwebep.azureedge.net/cdnfiles/nc/Productos/notfound.jpg | https://proquiwebep.azureedge.net/cdnfiles/nc/Productos/Agilent/07198524.jpg | https://proquiwebep.azureedge.net/cdnfiles/nc/Productos/Agilent/07198524.jpg
07198422 | ZORBAX | 828975-305 | ZORBAX RRHT StableBond CN, 3.0 x 100 mm, 1.8 µm, 600 bar. 80Å, 600 bar pressure limit | Brand ZORBAX Carbon Load 4 % Endcapped No Guard Column No Hardware Conventional Inner Diameter (ID) 3 mm LC Platform UHPLC Length 100 mm Maximum Temperature 40 °C at pH 6-880 °C at pH 1-6 Molecular Weight Lower Limit 0 Da Molecular Weight Upper Limit 3000 Da Particle Size 1.8 µm Particle Type Fully Porous Phase SB-CN Pore Size 80 Å Pressure Rating 600 bar Separation Mode Normal PhaseReversed PhaseSFC Shipping Solvent Acetonitrile/Water UNSPSC Code 41115709 USP Designation L10 pH Range 1-8 | 881,00 EUR | https://proquiwebblobstorage.blob.core.windows.net/cdnfiles/nc/Productos/notfound.jpg | https://proquiwebep.azureedge.net/cdnfiles/nc/Productos/notfound.jpg | https://proquiwebep.azureedge.net/cdnfiles/nc/Productos/Agilent/07198422.jpg | https://proquiwebblobstorage.blob.core.windows.net/cdnfiles/nc/Productos/notfound.jpg
07198409 | ZORBAX for NP/SFC | 827975-905 | ZORBAX RRHT StableBond CN, 4.6 x 50 mm, 1.8 µm, 600 bar. 80Å, 600 bar pressure limit | Brand ZORBAX Carbon Load 4 % Endcapped No Guard Column No Hardware Conventional Inner Diameter (ID) 4.6 mm LC Platform UHPLC Length 50 mm Maximum Temperature 40 °C at pH 6-880 °C at pH 1-6 Molecular Weight Lower Limit 0 Da Molecular Weight Upper Limit 3000 Da Particle Size 1.8 µm Particle Type Fully Porous Phase SB-CN Pore Size 80 Å Pressure Rating 600 bar Separation Mode Normal PhaseReversed PhaseSFC Shipping Solvent Acetonitrile/Water UNSPSC Code 41115709 USP Designation L10 pH Range 1-8 | 761,00 EUR | https://proquiwebblobstorage.blob.core.windows.net/cdnfiles/nc/Productos/notfound.jpg | https://proquiwebep.azureedge.net/cdnfiles/nc/Productos/notfound.jpg | https://proquiwebep.azureedge.net/cdnfiles/nc/Productos/Agilent/07198409.jpg | https://proquiwebblobstorage.blob.core.windows.net/cdnfiles/nc/Productos/notfound.jpg
07198410 | ZORBAX | 827975-906 | ZORBAX RRHT StableBond C8, 4.6 x 50 mm, 1.8 µm, 600 bar. 80Å, 600 bar pressure limit | Brand ZORBAX Carbon Load 5.5 % Endcapped No Guard Column No Hardware Conventional Inner Diameter (ID) 4.6 mm LC Platform UHPLC Length 50 mm Maximum Temperature 40 °C at pH 6-880 °C at pH 1-6 Molecular Weight Lower Limit 0 Da Molecular Weight Upper Limit 3000 Da Particle Size 1.8 µm Particle Type Fully Porous Phase SB-C8 Pore Size 80 Å Pressure Rating 600 bar Separation Mode Reversed Phase Shipping Solvent Acetonitrile/Water UNSPSC Code 41115709 pH Range 1-8 | 761,00 EUR | https://proquiwebblobstorage.blob.core.windows.net/cdnfiles/nc/Productos/notfound.jpg | https://proquiwebep.azureedge.net/cdnfiles/nc/Productos/notfound.jpg | https://proquiwebep.azureedge.net/cdnfiles/nc/Productos/Agilent/07198410.jpg | https://proquiwebblobstorage.blob.core.windows.net/cdnfiles/nc/Productos/notfound.jpg
07198525 | LC Column Method Validation Kits | 859700-906K | ZORBAX RRHD StableBond C8, 2.1 x 150 mm, 1.8 µm, 1200 bar, MVK, 3/pk. Method validation kit, includes three columns (p/n 859700-906) from three different lots | Brand ZORBAX Carbon Load 5.5 % Endcapped No Guard Column No Hardware Conventional Inner Diameter (ID) 2.1 mm LC Platform Low Dispersion UHPLCUHPLC Length 150 mm Maximum Temperature 40 °C at pH 6-880 °C at pH 1-6 Molecular Weight Lower Limit 0 Da Molecular Weight Upper Limit 3000 Da Particle Size 1.8 µm Particle Type Fully Porous Phase SB-C8 Pore Size 80 Å Pressure Rating 1200 bar Separation Mode Reversed Phase Shipping Solvent Acetonitrile/Water UNSPSC Code 41115709 pH Range 1-8 | 3 295,00 EUR | https://www.agilent.com/store/images/products/Standard%20HWD%20all%20150mm_MDK_MVK%20900x900.jpg | https://proquiwebep.azureedge.net/cdnfiles/nc/Productos/notfound.jpg | https://proquiwebep.azureedge.net/cdnfiles/nc/Productos/Agilent/07198525.jpg | https://proquiwebep.azureedge.net/cdnfiles/nc/Productos/Agilent/07198525.jpg
07198423 | ZORBAX | 828975-306 | ZORBAX RRHT StableBond C8, 3.0 x 100 mm, 1.8 µm, 600 bar. 80Å, 600 bar pressure limit | Brand ZORBAX Carbon Load 5.5 % Endcapped No Guard Column No Hardware Conventional Inner Diameter (ID) 3 mm LC Platform UHPLC Length 100 mm Maximum Temperature 40 °C at pH 6-880 °C at pH 1-6 Molecular Weight Lower Limit 0 Da Molecular Weight Upper Limit 3000 Da Particle Size 1.8 µm Particle Type Fully Porous Phase SB-C8 Pore Size 80 Å Pressure Rating 600 bar Separation Mode Reversed Phase Shipping Solvent Acetonitrile/Water UNSPSC Code 41115709 pH Range 1-8 | 881,00 EUR | https://proquiwebblobstorage.blob.core.windows.net/cdnfiles/nc/Productos/notfound.jpg | https://proquiwebep.azureedge.net/cdnfiles/nc/Productos/notfound.jpg | https://proquiwebep.azureedge.net/cdnfiles/nc/Productos/Agilent/07198423.jpg | https://proquiwebblobstorage.blob.core.windows.net/cdnfiles/nc/Productos/notfound.jpg
07198526 | ZORBAX Rapid Resolution HD 1.8 µm (1200 bar) - Small Molecule | 859700-912 | ZORBAX RRHD StableBond Phenyl, 2.1 x 150 mm, 1.8 µm, 1200 bar. 80Å, 1200 bar pressure limit. | Brand ZORBAX Carbon Load 5.5 % Endcapped No Guard Column No Hardware Conventional Inner Diameter (ID) 2.1 mm LC Platform Low Dispersion UHPLCUHPLC Length 150 mm Maximum Temperature 40 °C at pH 6-880 °C at pH 1-6 Molecular Weight Lower Limit 0 Da Molecular Weight Upper Limit 3000 Da Particle Size 1.8 µm Particle Type Fully Porous Phase SB-Phenyl Pore Size 80 Å Pressure Rating 1200 bar Separation Mode Reversed Phase Shipping Solvent Acetonitrile/Water UNSPSC Code 41115709 pH Range 1-8 | 1 098,00 EUR | https://www.agilent.com/store/images/products/RRHDT%202_1x150mm%20900x900.jpg | https://proquiwebep.azureedge.net/cdnfiles/nc/Productos/notfound.jpg | https://proquiwebep.azureedge.net/cdnfiles/nc/Productos/Agilent/07198526.jpg | https://proquiwebep.azureedge.net/cdnfiles/nc/Productos/Agilent/07198526.jpg
07198424 | ZORBAX | 828975-309 | ZORBAX RRHT StableBond C3, 3.0 x 100 mm, 1.8 µm, 600 bar. 80Å, 600 bar pressure limit | Brand ZORBAX Carbon Load 4 % Endcapped No Guard Column No Hardware Conventional Inner Diameter (ID) 3 mm LC Platform UHPLC Length 100 mm Maximum Temperature 40 °C at pH 6-880 °C at pH 1-6 Molecular Weight Lower Limit 0 Da Molecular Weight Upper Limit 3000 Da Particle Size 1.8 µm Particle Type Fully Porous Phase SB-C3 Pore Size 80 Å Pressure Rating 600 bar Separation Mode Reversed Phase Shipping Solvent Acetonitrile/Water UNSPSC Code 41115709 USP Designation L56 pH Range 1-8 | 881,00 EUR | https://www.agilent.com/store/images/products/Standard%20HWD%20all%20100mm%20900x900.jpg | https://proquiwebep.azureedge.net/cdnfiles/nc/Productos/notfound.jpg | https://proquiwebep.azureedge.net/cdnfiles/nc/Productos/Agilent/07198424.jpg | https://proquiwebep.azureedge.net/cdnfiles/nc/Productos/Agilent/07198424.jpg
07198619 | Solvent Saver | 883975-309 | ZORBAX StableBond C3, 3.0 x 150 mm, 5 µm, 400 bar. 80Å, 400 bar pressure limit. | Brand ZORBAX Carbon Load 4 % Endcapped No Guard Column No Hardware Conventional Inner Diameter (ID) 3 mm LC Platform HPLC Length 150 mm Maximum Temperature 40 °C at pH 6-880 °C at pH 1-6 Molecular Weight Lower Limit 0 Da Molecular Weight Upper Limit 3000 Da Particle Size 5 µm Particle Type Fully Porous Phase SB-C3 Pore Size 80 Å Pressure Rating 400 bar Separation Mode Reversed Phase Shipping Solvent Methanol/Water UNSPSC Code 41115709 USP Designation L56 pH Range 1-8 | 746,00 EUR | https://www.agilent.com/store/images/products/Standard%20HWD%20all%20150mm%20900x900.jpg | https://proquiwebep.azureedge.net/cdnfiles/nc/Productos/notfound.jpg | https://proquiwebep.azureedge.net/cdnfiles/nc/Productos/Agilent/07198619.jpg | https://proquiwebep.azureedge.net/cdnfiles/nc/Productos/Agilent/07198619.jpg
07198527 | LC Column Method Validation Kits | 859700-912K | ZORBAX RRHD StableBond Phenyl, 2.1 x 150 mm, 1.8 µm, 1200 bar, MVK, 3/pk. Method validation kit, includes three columns (p/n 859700-912) from three different lots | Brand ZORBAX Carbon Load 5.5 % Endcapped No Guard Column No Hardware Conventional Inner Diameter (ID) 2.1 mm LC Platform Low Dispersion UHPLCUHPLC Length 150 mm Maximum Temperature 40 °C at pH 6-880 °C at pH 1-6 Molecular Weight Lower Limit 0 Da Molecular Weight Upper Limit 3000 Da Particle Size 1.8 µm Particle Type Fully Porous Phase SB-Phenyl Pore Size 80 Å Pressure Rating 1200 bar Separation Mode Reversed Phase Shipping Solvent Acetonitrile/Water UNSPSC Code 41115709 pH Range 1-8 | 3 295,00 EUR | https://www.agilent.com/store/images/products/Standard%20HWD%20all%20150mm_MDK_MVK%20900x900.jpg | https://proquiwebep.azureedge.net/cdnfiles/nc/Productos/notfound.jpg | https://proquiwebep.azureedge.net/cdnfiles/nc/Productos/Agilent/07198527.jpg | https://proquiwebep.azureedge.net/cdnfiles/nc/Productos/Agilent/07198527.jpg
07198425 | ZORBAX | 828975-312 | ZORBAX RRHT StableBond Phenyl, 3.0 x 100 mm, 1.8 µm, 600 bar. 80Å, 600 bar pressure limit | Brand ZORBAX Carbon Load 5.5 % Endcapped No Guard Column No Hardware Conventional Inner Diameter (ID) 3 mm LC Platform UHPLC Length 100 mm Maximum Temperature 40 °C at pH 6-880 °C at pH 1-6 Molecular Weight Lower Limit 0 Da Molecular Weight Upper Limit 3000 Da Particle Size 1.8 µm Particle Type Fully Porous Phase SB-Phenyl Pore Size 80 Å Pressure Rating 600 bar Separation Mode Reversed Phase Shipping Solvent Acetonitrile/Water UNSPSC Code 41115711 pH Range 1-8 | 881,00 EUR | https://proquiwebblobstorage.blob.core.windows.net/cdnfiles/nc/Productos/notfound.jpg | https://proquiwebep.azureedge.net/cdnfiles/nc/Productos/notfound.jpg | https://proquiwebep.azureedge.net/cdnfiles/nc/Productos/Agilent/07198425.jpg | https://proquiwebblobstorage.blob.core.windows.net/cdnfiles/nc/Productos/notfound.jpg
07198620 | ZORBAX | 883975-312 | ZORBAX StableBond Phenyl, 3.0 x 150 mm, 5 µm, 400 bar. 80Å, 400 bar pressure limit. | Brand ZORBAX Carbon Load 5.5 % Endcapped No Guard Column No Hardware Conventional Inner Diameter (ID) 3 mm LC Platform HPLC Length 150 mm Maximum Temperature 40 °C at pH 6-880 °C at pH 1-6 Molecular Weight Lower Limit 0 Da Molecular Weight Upper Limit 3000 Da Particle Size 5 µm Particle Type Fully Porous Phase SB-Phenyl Pore Size 80 Å Pressure Rating 400 bar Separation Mode Reversed Phase Shipping Solvent Methanol/Water UNSPSC Code 41115711 pH Range 1-8 | 746,00 EUR | https://www.agilent.com/store/images/products/Standard%20HWD%20all%20150mm%20900x900.jpg | https://proquiwebep.azureedge.net/cdnfiles/nc/Productos/notfound.jpg | https://proquiwebep.azureedge.net/cdnfiles/nc/Productos/Agilent/07198620.jpg | https://proquiwebep.azureedge.net/cdnfiles/nc/Productos/Agilent/07198620.jpg
07198528 | ZORBAX Rapid Resolution HD 1.8 µm (1200 bar) - Small Molecule | 859700-914 | ZORBAX RRHD StableBond Aq, 2.1 x 150 mm, 1.8 µm, 1200 bar. 80Å, 1200 bar pressure limit. | Agency Method ASTM D7979 Brand ZORBAX Endcapped No Guard Column No Hardware Conventional Inner Diameter (ID) 2.1 mm LC Platform Low Dispersion UHPLCUHPLC Length 150 mm Maximum Temperature 40 °C at pH 6-880 °C at pH 1-6 Molecular Weight Lower Limit 0 Da Molecular Weight Upper Limit 3000 Da Particle Size 1.8 µm Particle Type Fully Porous Phase SB-Aq Pore Size 80 Å Pressure Rating 1200 bar Separation Mode Reversed Phase Shipping Solvent Acetonitrile/Water UNSPSC Code 41115709 USP Designation L96 pH Range 1-8 | 1 098,00 EUR | https://www.agilent.com/store/images/products/RRHDT%202_1x150mm%20900x900.jpg | https://proquiwebep.azureedge.net/cdnfiles/nc/Productos/notfound.jpg | https://proquiwebep.azureedge.net/cdnfiles/nc/Productos/Agilent/07198528.jpg | https://proquiwebep.azureedge.net/cdnfiles/nc/Productos/Agilent/07198528.jpg
07198426 | ZORBAX | 828975-314 | ZORBAX RRHT StableBond Aq, 3.0 x 100 mm, 1.8 µm, 600 bar. 80Å, 600 bar pressure limit | Brand ZORBAX Endcapped No Guard Column No Hardware Conventional Inner Diameter (ID) 3 mm LC Platform UHPLC Length 100 mm Maximum Temperature 40 °C at pH 6-880 °C at pH 1-6 Molecular Weight Lower Limit 0 Da Molecular Weight Upper Limit 3000 Da Particle Size 1.8 µm Particle Type Fully Porous Phase SB-Aq Pore Size 80 Å Pressure Rating 600 bar Separation Mode Reversed Phase Shipping Solvent Acetonitrile/Water UNSPSC Code 41115711 USP Designation L96 pH Range 1-8 | 881,00 EUR | https://proquiwebblobstorage.blob.core.windows.net/cdnfiles/nc/Productos/notfound.jpg | https://proquiwebep.azureedge.net/cdnfiles/nc/Productos/notfound.jpg | https://proquiwebep.azureedge.net/cdnfiles/nc/Productos/Agilent/07198426.jpg | https://proquiwebblobstorage.blob.core.windows.net/cdnfiles/nc/Productos/notfound.jpg
07198621 | Solvent Saver | 883975-314 | ZORBAX StableBond Aq, 3.0 x 150 mm, 5 µm, 400 bar. 80Å, 400 bar pressure limit. | Brand ZORBAX Endcapped No Guard Column No Hardware Conventional Inner Diameter (ID) 3 mm LC Platform HPLC Length 150 mm Maximum Temperature 40 °C at pH 6-880 °C at pH 1-6 Molecular Weight Lower Limit 0 Da Molecular Weight Upper Limit 3000 Da Particle Size 5 µm Particle Type Fully Porous Phase SB-Aq Pore Size 80 Å Pressure Rating 400 bar Separation Mode Reversed Phase Shipping Solvent Methanol/Water UNSPSC Code 41115711 USP Designation L96 pH Range 1-8 | 746,00 EUR | https://www.agilent.com/store/images/products/Standard%20HWD%20all%20150mm%20900x900.jpg | https://proquiwebep.azureedge.net/cdnfiles/nc/Productos/notfound.jpg | https://proquiwebep.azureedge.net/cdnfiles/nc/Productos/Agilent/07198621.jpg | https://proquiwebep.azureedge.net/cdnfiles/nc/Productos/Agilent/07198621.jpg
07198529 | LC Column Method Validation Kits | 859700-914K | ZORBAX RRHD StableBond Aq, 2.1 x 150 mm, 1.8 µm, 1200 bar, MVK, 3/pk. Method validation kit, includes three columns (p/n 859700-914) from three different lots | Brand ZORBAX Endcapped No Guard Column No Hardware Conventional Inner Diameter (ID) 2.1 mm LC Platform Low Dispersion UHPLCUHPLC Length 150 mm Maximum Temperature 40 °C at pH 6-880 °C at pH 1-6 Molecular Weight Lower Limit 0 Da Molecular Weight Upper Limit 3000 Da Particle Size 1.8 µm Particle Type Fully Porous Phase SB-Aq Pore Size 80 Å Pressure Rating 1200 bar Separation Mode Reversed Phase Shipping Solvent Acetonitrile/Water UNSPSC Code 41115709 pH Range 1-8 | 3 328,00 EUR | https://www.agilent.com/store/images/products/Standard%20HWD%20all%20150mm_MDK_MVK%20900x900.jpg | https://proquiwebep.azureedge.net/cdnfiles/nc/Productos/notfound.jpg | https://proquiwebep.azureedge.net/cdnfiles/nc/Productos/Agilent/07198529.jpg | https://proquiwebep.azureedge.net/cdnfiles/nc/Productos/Agilent/07198529.jpg
07198622 | ZORBAX | 883975-902 | ZORBAX StableBond C18, 4.6 x 150 mm, 5 µm, 400 bar. 80Å, 400 bar pressure limit. | Brand ZORBAX Carbon Load 10 % Endcapped No Guard Column No Hardware Conventional Inner Diameter (ID) 4.6 mm LC Platform HPLC Length 150 mm Maximum Temperature 40 °C at pH 6-890 °C at pH 1-6 Molecular Weight Lower Limit 0 Da Molecular Weight Upper Limit 3000 Da Particle Size 5 µm Particle Type Fully Porous Phase SB-C18 Pore Size 80 Å Pressure Rating 400 bar Separation Mode Reversed Phase Shipping Solvent Methanol/Water UNSPSC Code 41115709 USP Designation L1 pH Range 0.8-8 | 746,00 EUR | https://www.agilent.com/store/images/products/Standard%20HWD%20all%20150mm%20900x900.jpg | https://proquiwebep.azureedge.net/cdnfiles/nc/Productos/notfound.jpg | https://proquiwebep.azureedge.net/cdnfiles/nc/Productos/Agilent/07198622.jpg | https://proquiwebep.azureedge.net/cdnfiles/nc/Productos/Agilent/07198622.jpg
07198427 | ZORBAX | 828975-902 | ZORBAX RRHT StableBond C18, 4.6 x 100 mm, 1.8 µm, 600 bar. 80Å, 600 bar pressure limit | Brand ZORBAX Carbon Load 10 % Endcapped No Guard Column No Hardware Conventional Inner Diameter (ID) 4.6 mm LC Platform UHPLC Length 100 mm Maximum Temperature 40 °C at pH 6-890 °C at pH 1-6 Molecular Weight Lower Limit 0 Da Molecular Weight Upper Limit 3000 Da Particle Size 1.8 µm Particle Type Fully Porous Phase SB-C18 Pore Size 80 Å Pressure Rating 600 bar Separation Mode Reversed Phase Shipping Solvent Acetonitrile/Water UNSPSC Code 41115709 USP Designation L1 pH Range 0.8-8 | 889,00 EUR | https://proquiwebblobstorage.blob.core.windows.net/cdnfiles/nc/Productos/notfound.jpg | https://proquiwebep.azureedge.net/cdnfiles/nc/Productos/notfound.jpg | https://proquiwebep.azureedge.net/cdnfiles/nc/Productos/Agilent/07198427.jpg | https://proquiwebblobstorage.blob.core.windows.net/cdnfiles/nc/Productos/notfound.jpg
07198530 | Narrow Bore | 860975-902 | ZORBAX StableBond C18, 2.1 x 50 mm, 5 µm, 400 bar. 80Å, 400 bar pressure limit. | Brand ZORBAX Carbon Load 10 % Endcapped No Guard Column No Hardware Conventional Inner Diameter (ID) 2.1 mm LC Platform HPLC Length 50 mm Maximum Temperature 40 °C at pH 6-890 °C at pH 1-6 Molecular Weight Lower Limit 0 Da Molecular Weight Upper Limit 3000 Da Particle Size 5 µm Particle Type Fully Porous Phase SB-C18 Pore Size 80 Å Pressure Rating 400 bar Separation Mode Reversed Phase Shipping Solvent Methanol/Water UNSPSC Code 41115709 USP Designation L1 pH Range 0.8-8 | 527,00 EUR | https://www.agilent.com/store/images/products/Standard%20HWD%20all%2050mm%20900x900.jpg | https://proquiwebep.azureedge.net/cdnfiles/nc/Productos/notfound.jpg | https://proquiwebep.azureedge.net/cdnfiles/nc/Productos/Agilent/07198530.jpg | https://proquiwebep.azureedge.net/cdnfiles/nc/Productos/Agilent/07198530.jpg
07198623 | ZORBAX | 883975-902K | ZORBAX StableBond C18, 4.6 x 150 mm, 5 µm, 400 bar, MVK 3/pk. Method validation kit, includes three columns (p/n 883975-902) from three different lots | Brand ZORBAX Carbon Load 10 % Endcapped No Guard Column No Hardware Conventional Inner Diameter (ID) 4.6 mm LC Platform HPLC Length 150 mm Maximum Temperature 40 °C at pH 6-890 °C at pH 1-6 Molecular Weight Lower Limit 0 Da Molecular Weight Upper Limit 3000 Da Particle Size 5 µm Particle Type Fully Porous Phase SB-C18 Pore Size 80 Å Pressure Rating 400 bar Separation Mode Reversed Phase Shipping Solvent Methanol/Water UNSPSC Code 41115709 pH Range 0.8-8 | 2 282,00 EUR | https://www.agilent.com/store/images/products/Standard%20HWD%20all%20150mm_MDK_MVK%20900x900.jpg | https://proquiwebep.azureedge.net/cdnfiles/nc/Productos/notfound.jpg | https://proquiwebep.azureedge.net/cdnfiles/nc/Productos/Agilent/07198623.jpg | https://proquiwebep.azureedge.net/cdnfiles/nc/Productos/Agilent/07198623.jpg
07198428 | LC Column Method Validation Kits | 828975-902K | ZORBAX RRHT StableBond C18, 4.6 x 100 mm, 1.8 µm, 600 bar, MVK, 3/pk. Method validation kit, includes three columns (p/n 828975-902) from three different lots | Brand ZORBAX Carbon Load 10 % Endcapped No Guard Column No Hardware Conventional Inner Diameter (ID) 4.6 mm LC Platform UHPLC Length 100 mm Maximum Temperature 40 °C at pH 6-890 °C at pH 1-6 Molecular Weight Lower Limit 0 Da Molecular Weight Upper Limit 3000 Da Particle Size 1.8 µm Particle Type Fully Porous Phase SB-C18 Pore Size 80 Å Pressure Rating 600 bar Separation Mode Reversed Phase Shipping Solvent Acetonitrile/Water UNSPSC Code 41115709 pH Range 0.8-8 | 2 668,00 EUR | https://www.agilent.com/store/images/products/Standard%20HWD%20all%20100mm_MDK_MVK%20900x900.jpg | https://proquiwebep.azureedge.net/cdnfiles/nc/Productos/notfound.jpg | https://proquiwebep.azureedge.net/cdnfiles/nc/Productos/Agilent/07198428.jpg | https://proquiwebep.azureedge.net/cdnfiles/nc/Productos/Agilent/07198428.jpg
07198531 | Narrow Bore | 860975-905 | ZORBAX StableBond CN, 2.1 x 50 mm, 5 µm, 400 bar. 80Å, 400 bar pressure limit. | Brand ZORBAX Carbon Load 4 % Endcapped No Guard Column No Hardware Conventional Inner Diameter (ID) 2.1 mm LC Platform HPLC Length 50 mm Maximum Temperature 40 °C at pH 6-880 °C at pH 1-6 Molecular Weight Lower Limit 0 Da Molecular Weight Upper Limit 3000 Da Particle Size 5 µm Particle Type Fully Porous Phase SB-CN Pore Size 80 Å Pressure Rating 400 bar Separation Mode Normal PhaseReversed PhaseSFC Shipping Solvent Methanol/Water UNSPSC Code 41115709 USP Designation L10 pH Range 1-8 | 527,00 EUR | https://www.agilent.com/store/images/products/Standard%20HWD%20all%2050mm%20900x900.jpg | https://proquiwebep.azureedge.net/cdnfiles/nc/Productos/notfound.jpg | https://proquiwebep.azureedge.net/cdnfiles/nc/Productos/Agilent/07198531.jpg | https://proquiwebep.azureedge.net/cdnfiles/nc/Productos/Agilent/07198531.jpg
07198429 | ZORBAX | 828975-905 | ZORBAX RRHT StableBond CN, 4.6 x 100 mm, 1.8 µm, 600 bar. 80Å, 600 bar pressure limit | Brand ZORBAX Carbon Load 4 % Endcapped No Guard Column No Hardware Conventional Inner Diameter (ID) 4.6 mm LC Platform UHPLC Length 100 mm Maximum Temperature 40 °C at pH 6-880 °C at pH 1-6 Molecular Weight Lower Limit 0 Da Molecular Weight Upper Limit 3000 Da Particle Size 1.8 µm Particle Type Fully Porous Phase SB-CN Pore Size 80 Å Pressure Rating 600 bar Separation Mode Normal PhaseReversed PhaseSFC Shipping Solvent Acetonitrile/Water UNSPSC Code 41115709 USP Designation L10 pH Range 1-8 | 889,00 EUR | https://proquiwebblobstorage.blob.core.windows.net/cdnfiles/nc/Productos/notfound.jpg | https://proquiwebep.azureedge.net/cdnfiles/nc/Productos/notfound.jpg | https://proquiwebep.azureedge.net/cdnfiles/nc/Productos/Agilent/07198429.jpg | https://proquiwebblobstorage.blob.core.windows.net/cdnfiles/nc/Productos/notfound.jpg
07198624 | ZORBAX | 883975-905 | ZORBAX StableBond CN, 4.6 x 150 mm, 5 µm, 400 bar. 80Å, 400 bar pressure limit. | Brand ZORBAX Carbon Load 4 % Endcapped No Guard Column No Hardware Conventional Inner Diameter (ID) 4.6 mm LC Platform HPLC Length 150 mm Maximum Temperature 40 °C at pH 6-880 °C at pH 1-6 Molecular Weight Lower Limit 0 Da Molecular Weight Upper Limit 3000 Da Particle Size 5 µm Particle Type Fully Porous Phase SB-CN Pore Size 80 Å Pressure Rating 400 bar Separation Mode Normal PhaseReversed PhaseSFC Shipping Solvent Methanol/Water UNSPSC Code 41115709 USP Designation L10 pH Range 1-8 | 746,00 EUR | https://www.agilent.com/store/images/products/Standard%20HWD%20all%20150mm%20900x900.jpg | https://proquiwebep.azureedge.net/cdnfiles/nc/Productos/notfound.jpg | https://proquiwebep.azureedge.net/cdnfiles/nc/Productos/Agilent/07198624.jpg | https://proquiwebep.azureedge.net/cdnfiles/nc/Productos/Agilent/07198624.jpg
07198532 | Narrow Bore | 860975-906 | ZORBAX StableBond C8, 2.1 x 50 mm, 5 µm, 400 bar. 80Å, 400 bar pressure limit. | Brand ZORBAX Carbon Load 5.5 % Endcapped No Guard Column No Hardware Conventional Inner Diameter (ID) 2.1 mm LC Platform HPLC Length 50 mm Maximum Temperature 40 °C at pH 6-880 °C at pH 1-6 Molecular Weight Lower Limit 0 Da Molecular Weight Upper Limit 3000 Da Particle Size 5 µm Particle Type Fully Porous Phase SB-C8 Pore Size 80 Å Pressure Rating 400 bar Separation Mode Reversed Phase Shipping Solvent Methanol/Water UNSPSC Code 41115709 pH Range 1-8 | 527,00 EUR | https://www.agilent.com/store/images/products/Standard%20HWD%20all%2050mm%20900x900.jpg | https://proquiwebep.azureedge.net/cdnfiles/nc/Productos/notfound.jpg | https://proquiwebep.azureedge.net/cdnfiles/nc/Productos/Agilent/07198532.jpg | https://proquiwebep.azureedge.net/cdnfiles/nc/Productos/Agilent/07198532.jpg
07198430 | ZORBAX | 828975-906 | ZORBAX RRHT StableBond C8, 4.6 x 100 mm, 1.8 µm, 600 bar. 80Å, 600 bar pressure limit | Brand ZORBAX Carbon Load 5.5 % Endcapped No Guard Column No Hardware Conventional Inner Diameter (ID) 4.6 mm LC Platform UHPLC Length 100 mm Maximum Temperature 40 °C at pH 6-880 °C at pH 1-6 Molecular Weight Lower Limit 0 Da Molecular Weight Upper Limit 3000 Da Particle Size 1.8 µm Particle Type Fully Porous Phase SB-C8 Pore Size 80 Å Pressure Rating 600 bar Separation Mode Reversed Phase Shipping Solvent Acetonitrile/Water UNSPSC Code 41115709 pH Range 1-8 | 889,00 EUR | https://proquiwebblobstorage.blob.core.windows.net/cdnfiles/nc/Productos/notfound.jpg | https://proquiwebep.azureedge.net/cdnfiles/nc/Productos/notfound.jpg | https://proquiwebep.azureedge.net/cdnfiles/nc/Productos/Agilent/07198430.jpg | https://proquiwebblobstorage.blob.core.windows.net/cdnfiles/nc/Productos/notfound.jpg
07198625 | ZORBAX | 883975-906 | ZORBAX StableBond C8, 4.6 x 150 mm, 5 µm, 400 bar. 80Å, 400 bar pressure limit. | Brand ZORBAX Carbon Load 5.5 % Endcapped No Guard Column No Hardware Conventional Inner Diameter (ID) 4.6 mm LC Platform HPLC Length 150 mm Maximum Temperature 40 °C at pH 6-880 °C at pH 1-6 Molecular Weight Lower Limit 0 Da Molecular Weight Upper Limit 3000 Da Particle Size 5 µm Particle Type Fully Porous Phase SB-C8 Pore Size 80 Å Pressure Rating 400 bar Separation Mode Reversed Phase Shipping Solvent Methanol/Water UNSPSC Code 41115709 pH Range 1-8 | 746,00 EUR | https://www.agilent.com/store/images/products/Standard%20HWD%20all%20150mm%20900x900.jpg | https://proquiwebep.azureedge.net/cdnfiles/nc/Productos/notfound.jpg | https://proquiwebep.azureedge.net/cdnfiles/nc/Productos/Agilent/07198625.jpg | https://proquiwebep.azureedge.net/cdnfiles/nc/Productos/Agilent/07198625.jpg
07198533 | Narrow Bore | 860975-909 | ZORBAX StableBond C3, 2.1 x 50 mm, 5 µm, 400 bar. 80Å, 400 bar pressure limit. | Brand ZORBAX Carbon Load 4 % Endcapped No Guard Column No Hardware Conventional Inner Diameter (ID) 2.1 mm LC Platform HPLC Length 50 mm Maximum Temperature 40 °C at pH 6-880 °C at pH 1-6 Molecular Weight Lower Limit 0 Da Molecular Weight Upper Limit 3000 Da Particle Size 5 µm Particle Type Fully Porous Phase SB-C3 Pore Size 80 Å Pressure Rating 400 bar Separation Mode Reversed Phase Shipping Solvent Methanol/Water UNSPSC Code 41115709 USP Designation L56 pH Range 1-8 | 527,00 EUR | https://www.agilent.com/store/images/products/Standard%20HWD%20all%2050mm%20900x900.jpg | https://proquiwebep.azureedge.net/cdnfiles/nc/Productos/notfound.jpg | https://proquiwebep.azureedge.net/cdnfiles/nc/Productos/Agilent/07198533.jpg | https://proquiwebep.azureedge.net/cdnfiles/nc/Productos/Agilent/07198533.jpg
07198431 | LC Column Method Validation Kits | 828975-906K | ZORBAX RRHT StableBond C8, 4.6 x 100 mm, 1.8 µm, 600 bar, MVK, 3/pk. Method validation kit, includes three columns (p/n 828975-906) from three different lots | Brand ZORBAX Carbon Load 5.5 % Endcapped No Guard Column No Hardware Conventional Inner Diameter (ID) 4.6 mm LC Platform UHPLC Length 100 mm Maximum Temperature 40 °C at pH 6-880 °C at pH 1-6 Molecular Weight Lower Limit 0 Da Molecular Weight Upper Limit 3000 Da Particle Size 1.8 µm Particle Type Fully Porous Phase SB-C8 Pore Size 80 Å Pressure Rating 600 bar Separation Mode Reversed Phase Shipping Solvent Acetonitrile/Water UNSPSC Code 41115709 pH Range 1-8 | 2 668,00 EUR | https://www.agilent.com/store/images/products/Standard%20HWD%20all%20100mm_MDK_MVK%20900x900.jpg | https://proquiwebep.azureedge.net/cdnfiles/nc/Productos/notfound.jpg | https://proquiwebep.azureedge.net/cdnfiles/nc/Productos/Agilent/07198431.jpg | https://proquiwebep.azureedge.net/cdnfiles/nc/Productos/Agilent/07198431.jpg
07198626 | ZORBAX | 883975-906K | ZORBAX StableBond C8, 4.6 x 150 mm, 5 µm, 400 bar, MVK, 3/pk. Method validation kit, includes three columns (p/n 883975-906) from three different lots | Brand ZORBAX Carbon Load 5.5 % Endcapped No Guard Column No Hardware Conventional Inner Diameter (ID) 4.6 mm LC Platform HPLC Length 150 mm Maximum Temperature 40 °C at pH 6-880 °C at pH 1-6 Molecular Weight Lower Limit 0 Da Molecular Weight Upper Limit 3000 Da Particle Size 5 µm Particle Type Fully Porous Phase SB-C8 Pore Size 80 Å Pressure Rating 400 bar Separation Mode Reversed Phase Shipping Solvent Methanol/Water UNSPSC Code 41115709 pH Range 1-8 | 2 239,00 EUR | https://www.agilent.com/store/images/products/Standard%20HWD%20all%20150mm_MDK_MVK%20900x900.jpg | https://proquiwebep.azureedge.net/cdnfiles/nc/Productos/notfound.jpg | https://proquiwebep.azureedge.net/cdnfiles/nc/Productos/Agilent/07198626.jpg | https://proquiwebep.azureedge.net/cdnfiles/nc/Productos/Agilent/07198626.jpg
07198534 | Narrow Bore | 860975-912 | ZORBAX StableBond Phenyl, 2.1 x 50 mm, 5 µm, 400 bar. 80Å, 400 bar pressure limit. | Brand ZORBAX Carbon Load 5.5 % Endcapped No Guard Column No Hardware Conventional Inner Diameter (ID) 2.1 mm LC Platform HPLC Length 50 mm Maximum Temperature 40 °C at pH 6-880 °C at pH 1-6 Molecular Weight Lower Limit 0 Da Molecular Weight Upper Limit 3000 Da Particle Size 5 µm Particle Type Fully Porous Phase SB-Phenyl Pore Size 80 Å Pressure Rating 400 bar Separation Mode Reversed Phase Shipping Solvent Methanol/Water UNSPSC Code 41115709 pH Range 1-8 | 527,00 EUR | https://www.agilent.com/store/images/products/Standard%20HWD%20all%2050mm%20900x900.jpg | https://proquiwebep.azureedge.net/cdnfiles/nc/Productos/notfound.jpg | https://proquiwebep.azureedge.net/cdnfiles/nc/Productos/Agilent/07198534.jpg | https://proquiwebep.azureedge.net/cdnfiles/nc/Productos/Agilent/07198534.jpg
07198432 | ZORBAX | 828975-912 | ZORBAX RRHT StableBond Phenyl, 4.6 x 100 mm, 1.8 µm, 600 bar. 80Å, 600 bar pressure limit | Brand ZORBAX Carbon Load 5.5 % Endcapped No Guard Column No Hardware Conventional Inner Diameter (ID) 4.6 mm LC Platform UHPLC Length 100 mm Maximum Temperature 40 °C at pH 6-880 °C at pH 1-6 Molecular Weight Lower Limit 0 Da Molecular Weight Upper Limit 3000 Da Particle Size 1.8 µm Particle Type Fully Porous Phase SB-Phenyl Pore Size 80 Å Pressure Rating 600 bar Separation Mode Reversed Phase Shipping Solvent Acetonitrile/Water UNSPSC Code 41115711 pH Range 1-8 | 889,00 EUR | https://proquiwebblobstorage.blob.core.windows.net/cdnfiles/nc/Productos/notfound.jpg | https://proquiwebep.azureedge.net/cdnfiles/nc/Productos/notfound.jpg | https://proquiwebep.azureedge.net/cdnfiles/nc/Productos/Agilent/07198432.jpg | https://proquiwebblobstorage.blob.core.windows.net/cdnfiles/nc/Productos/notfound.jpg
07198535 | Narrow Bore | 860975-914 | ZORBAX StableBond Aq, 2.1 x 50 mm, 5 µm, 400 bar. 80Å, 400 bar pressure limit. | Brand ZORBAX Endcapped No Guard Column No Hardware Conventional Inner Diameter (ID) 2.1 mm LC Platform HPLC Length 50 mm Maximum Temperature 40 °C at pH 6-880 °C at pH 1-6 Molecular Weight Lower Limit 0 Da Molecular Weight Upper Limit 3000 Da Particle Size 5 µm Particle Type Fully Porous Phase SB-Aq Pore Size 80 Å Pressure Rating 400 bar Separation Mode Reversed Phase Shipping Solvent Methanol/Water UNSPSC Code 41115711 USP Designation L96 pH Range 1-8 | 527,00 EUR | https://www.agilent.com/store/images/products/Standard%20HWD%20all%2050mm%20900x900.jpg | https://proquiwebep.azureedge.net/cdnfiles/nc/Productos/notfound.jpg | https://proquiwebep.azureedge.net/cdnfiles/nc/Productos/Agilent/07198535.jpg | https://proquiwebep.azureedge.net/cdnfiles/nc/Productos/Agilent/07198535.jpg
07198627 | ZORBAX | 883975-909 | ZORBAX StableBond C3, 4.6 x 150 mm, 5 µm, 400 bar. 80Å, 400 bar pressure limit. | Brand ZORBAX Carbon Load 4 % Endcapped No Guard Column No Hardware Conventional Inner Diameter (ID) 4.6 mm LC Platform HPLC Length 150 mm Maximum Temperature 40 °C at pH 6-880 °C at pH 1-6 Molecular Weight Lower Limit 0 Da Molecular Weight Upper Limit 3000 Da Particle Size 5 µm Particle Type Fully Porous Phase SB-C3 Pore Size 80 Å Pressure Rating 400 bar Separation Mode Reversed Phase Shipping Solvent Methanol/Water UNSPSC Code 41115709 USP Designation L56 pH Range 1-8 | 746,00 EUR | https://www.agilent.com/store/images/products/Standard%20HWD%20all%20150mm%20900x900.jpg | https://proquiwebep.azureedge.net/cdnfiles/nc/Productos/notfound.jpg | https://proquiwebep.azureedge.net/cdnfiles/nc/Productos/Agilent/07198627.jpg | https://proquiwebep.azureedge.net/cdnfiles/nc/Productos/Agilent/07198627.jpg
07198433 | LC Column Method Validation Kits | 828975-912K | ZORBAX RRHT StableBond Phenyl, 4.6 x 100 mm, 1.8 µm, 600 bar, MVK, 3/pk. Method validation kit, includes three columns (p/n 828975-912) from three different lots | Brand ZORBAX Carbon Load 5.5 % Endcapped No Guard Column No Hardware Conventional Inner Diameter (ID) 4.6 mm LC Platform UHPLC Length 100 mm Maximum Temperature 40 °C at pH 6-880 °C at pH 1-6 Molecular Weight Lower Limit 0 Da Molecular Weight Upper Limit 3000 Da Particle Size 1.8 µm Particle Type Fully Porous Phase SB-Phenyl Pore Size 80 Å Pressure Rating 600 bar Separation Mode Reversed Phase Shipping Solvent Acetonitrile/Water UNSPSC Code 41115709 pH Range 1-8 | 2 642,00 EUR | https://www.agilent.com/store/images/products/Standard%20HWD%20all%20100mm_MDK_MVK%20900x900.jpg | https://proquiwebep.azureedge.net/cdnfiles/nc/Productos/notfound.jpg | https://proquiwebep.azureedge.net/cdnfiles/nc/Productos/Agilent/07198433.jpg | https://proquiwebep.azureedge.net/cdnfiles/nc/Productos/Agilent/07198433.jpg
07198536 | ZORBAX Rapid Resolution 3.5 µm | 861753-902 | ZORBAX RR StableBond C18, 2.1 x 100 mm, 3.5 µm. 80Å | Brand ZORBAX Carbon Load 10 % Endcapped No Guard Column No Hardware Conventional Inner Diameter (ID) 2.1 mm LC Platform HPLC Length 100 mm Maximum Temperature 40 °C at pH 6-890 °C at pH 1-6 Molecular Weight Lower Limit 0 Da Molecular Weight Upper Limit 3000 Da Particle Size 3.5 µm Particle Type Fully Porous Phase SB-C18 Pore Size 80 Å Pressure Rating 400 bar Separation Mode Reversed Phase Shipping Solvent Methanol/Water UNSPSC Code 41115709 USP Designation L1 pH Range 0.8-8 | 717,00 EUR | https://www.agilent.com/store/images/products/Standard%20HWD%20all%20100mm%20900x900.jpg | https://proquiwebep.azureedge.net/cdnfiles/nc/Productos/notfound.jpg | https://proquiwebep.azureedge.net/cdnfiles/nc/Productos/Agilent/07198536.jpg | https://proquiwebep.azureedge.net/cdnfiles/nc/Productos/Agilent/07198536.jpg
07198628 | ZORBAX | 883975-912 | ZORBAX StableBond Phenyl, 4.6 x 150 mm, 5 µm, 400 bar. 80Å, 400 bar pressure limit. | Brand ZORBAX Carbon Load 5.5 % Endcapped No Guard Column No Hardware Conventional Inner Diameter (ID) 4.6 mm LC Platform HPLC Length 150 mm Maximum Temperature 40 °C at pH 6-880 °C at pH 1-6 Molecular Weight Lower Limit 0 Da Molecular Weight Upper Limit 3000 Da Particle Size 5 µm Particle Type Fully Porous Phase SB-Phenyl Pore Size 80 Å Pressure Rating 400 bar Separation Mode Reversed Phase Shipping Solvent Methanol/Water UNSPSC Code 41115711 pH Range 1-8 | 746,00 EUR | https://www.agilent.com/store/images/products/Standard%20HWD%20all%20150mm%20900x900.jpg | https://proquiwebep.azureedge.net/cdnfiles/nc/Productos/notfound.jpg | https://proquiwebep.azureedge.net/cdnfiles/nc/Productos/Agilent/07198628.jpg | https://proquiwebep.azureedge.net/cdnfiles/nc/Productos/Agilent/07198628.jpg
07198434 | ZORBAX | 828975-914 | ZORBAX RRHT StableBond Aq, 4.6 x 100 mm, 1.8 µm, 600 bar. 80Å, 600 bar pressure limit | Brand ZORBAX Endcapped No Guard Column No Hardware Conventional Inner Diameter (ID) 4.6 mm LC Platform UHPLC Length 100 mm Maximum Temperature 40 °C at pH 6-880 °C at pH 1-6 Molecular Weight Lower Limit 0 Da Molecular Weight Upper Limit 3000 Da Particle Size 1.8 µm Particle Type Fully Porous Phase SB-Aq Pore Size 80 Å Pressure Rating 600 bar Separation Mode Reversed Phase Shipping Solvent Acetonitrile/Water UNSPSC Code 41115711 USP Designation L96 pH Range 1-8 | 889,00 EUR | https://proquiwebblobstorage.blob.core.windows.net/cdnfiles/nc/Productos/notfound.jpg | https://proquiwebep.azureedge.net/cdnfiles/nc/Productos/notfound.jpg | https://proquiwebep.azureedge.net/cdnfiles/nc/Productos/Agilent/07198434.jpg | https://proquiwebblobstorage.blob.core.windows.net/cdnfiles/nc/Productos/notfound.jpg
07198537 | ZORBAX Rapid Resolution 3.5 µm | 861753-905 | ZORBAX RR StableBond CN, 2.1 x 100 mm, 3.5 µm. 80Å | Brand ZORBAX Carbon Load 4 % Endcapped No Guard Column No Hardware Conventional Inner Diameter (ID) 2.1 mm LC Platform HPLC Length 100 mm Maximum Temperature 40 °C at pH 6-880 °C at pH 1-6 Molecular Weight Lower Limit 0 Da Molecular Weight Upper Limit 3000 Da Particle Size 3.5 µm Particle Type Fully Porous Phase SB-CN Pore Size 80 Å Pressure Rating 400 bar Separation Mode Normal PhaseReversed PhaseSFC Shipping Solvent Acetonitrile/Water UNSPSC Code 41115709 USP Designation L10 pH Range 1-8 | 717,00 EUR | https://www.agilent.com/store/images/products/Standard%20HWD%20all%20100mm%20900x900.jpg | https://proquiwebep.azureedge.net/cdnfiles/nc/Productos/notfound.jpg | https://proquiwebep.azureedge.net/cdnfiles/nc/Productos/Agilent/07198537.jpg | https://proquiwebep.azureedge.net/cdnfiles/nc/Productos/Agilent/07198537.jpg
07198629 | LC Column Method Validation Kits | 883975-912K | ZORBAX StableBond Phenyl, 4.6 x 150 mm, 5 µm, 400 bar, MVK, 3/pk. Method validation kit, includes three columns (p/n 883975-912) from three different lots | Brand ZORBAX Carbon Load 5.5 % Endcapped No Guard Column No Hardware Conventional Inner Diameter (ID) 4.6 mm LC Platform HPLC Length 150 mm Maximum Temperature 40 °C at pH 6-880 °C at pH 1-6 Molecular Weight Lower Limit 0 Da Molecular Weight Upper Limit 3000 Da Particle Size 5 µm Particle Type Fully Porous Phase SB-Phenyl Pore Size 80 Å Pressure Rating 400 bar Separation Mode Reversed Phase Shipping Solvent Methanol/Water UNSPSC Code 41115709 pH Range 1-8 | 2 239,00 EUR | https://www.agilent.com/store/images/products/Standard%20HWD%20all%20150mm_MDK_MVK%20900x900.jpg | https://proquiwebep.azureedge.net/cdnfiles/nc/Productos/notfound.jpg | https://proquiwebep.azureedge.net/cdnfiles/nc/Productos/Agilent/07198629.jpg | https://proquiwebep.azureedge.net/cdnfiles/nc/Productos/Agilent/07198629.jpg
07198538 | ZORBAX Rapid Resolution 3.5 µm | 861753-906 | ZORBAX RR StableBond C8, 2.1 x 100 mm, 3.5 µm. 80Å | Brand ZORBAX Carbon Load 5.5 % Endcapped No Guard Column No Hardware Conventional Inner Diameter (ID) 2.1 mm LC Platform HPLC Length 100 mm Maximum Temperature 40 °C at pH 6-880 °C at pH 1-6 Molecular Weight Lower Limit 0 Da Molecular Weight Upper Limit 3000 Da Particle Size 3.5 µm Particle Type Fully Porous Phase SB-C8 Pore Size 80 Å Pressure Rating 400 bar Separation Mode Reversed Phase Shipping Solvent Methanol/Water UNSPSC Code 41115709 pH Range 1-8 | 717,00 EUR | https://www.agilent.com/store/images/products/Standard%20HWD%20all%20100mm%20900x900.jpg | https://proquiwebep.azureedge.net/cdnfiles/nc/Productos/notfound.jpg | https://proquiwebep.azureedge.net/cdnfiles/nc/Productos/Agilent/07198538.jpg | https://proquiwebep.azureedge.net/cdnfiles/nc/Productos/Agilent/07198538.jpg
07198435 | LC Column Method Validation Kits | 828975-914K | ZORBAX RRHT StableBond Aq, 4.6 x 100 mm, 1.8 µm, 600 bar, MVK, 3/pk. Method validation kit, includes three columns (p/n 828975-914) from three different lots | Brand ZORBAX Endcapped No Guard Column No Hardware Conventional Inner Diameter (ID) 4.6 mm LC Platform UHPLC Length 100 mm Maximum Temperature 60 °C at pH 6-880 °C at pH 1-6 Molecular Weight Lower Limit 0 Da Molecular Weight Upper Limit 3000 Da Particle Size 1.8 µm Particle Type Fully Porous Phase SB-Aq Pore Size 80 Å Pressure Rating 600 bar Separation Mode Reversed Phase Shipping Solvent Acetonitrile/Water UNSPSC Code 41115709 pH Range 1-8 | 2 642,00 EUR | https://www.agilent.com/store/images/products/Standard%20HWD%20all%20100mm_MDK_MVK%20900x900.jpg | https://proquiwebep.azureedge.net/cdnfiles/nc/Productos/notfound.jpg | https://proquiwebep.azureedge.net/cdnfiles/nc/Productos/Agilent/07198435.jpg | https://proquiwebep.azureedge.net/cdnfiles/nc/Productos/Agilent/07198435.jpg
07198630 | ZORBAX | 883975-914 | ZORBAX StableBond Aq, 4.6 x 150 mm, 5 µm, 400 bar. 80Å, 400 bar pressure limit. | Brand ZORBAX Endcapped No Guard Column No Hardware Conventional Inner Diameter (ID) 4.6 mm LC Platform HPLC Length 150 mm Maximum Temperature 40 °C at pH 6-880 °C at pH 1-6 Molecular Weight Lower Limit 0 Da Molecular Weight Upper Limit 3000 Da Particle Size 5 µm Particle Type Fully Porous Phase SB-Aq Pore Size 80 Å Pressure Rating 400 bar Separation Mode Reversed Phase Shipping Solvent Methanol/Water UNSPSC Code 41115711 USP Designation L96 pH Range 1-8 | 746,00 EUR | https://www.agilent.com/store/images/products/Standard%20HWD%20all%20150mm%20900x900.jpg | https://proquiwebep.azureedge.net/cdnfiles/nc/Productos/notfound.jpg | https://proquiwebep.azureedge.net/cdnfiles/nc/Productos/Agilent/07198630.jpg | https://proquiwebep.azureedge.net/cdnfiles/nc/Productos/Agilent/07198630.jpg
07198539 | ZORBAX | 861753-912 | ZORBAX RR StableBondPhenyl, 2.1 x 100 mm, 3.5 µm. 80Å | Brand ZORBAX Carbon Load 5.5 % Endcapped No Guard Column No Hardware Conventional Inner Diameter (ID) 2.1 mm LC Platform HPLC Length 100 mm Maximum Temperature 40 °C at pH 6-880 °C at pH 1-6 Molecular Weight Lower Limit 0 Da Molecular Weight Upper Limit 3000 Da Particle Size 3.5 µm Particle Type Fully Porous Phase SB-Phenyl Pore Size 80 Å Pressure Rating 400 bar Separation Mode Reversed Phase Shipping Solvent Acetonitrile/Water UNSPSC Code 41115711 pH Range 1-8 | 717,00 EUR | https://www.agilent.com/store/images/products/Standard%20HWD%20all%20100mm%20900x900.jpg | https://proquiwebep.azureedge.net/cdnfiles/nc/Productos/notfound.jpg | https://proquiwebep.azureedge.net/cdnfiles/nc/Productos/Agilent/07198539.jpg | https://proquiwebep.azureedge.net/cdnfiles/nc/Productos/Agilent/07198539.jpg
07198436 | ZORBAX | 829975-302 | ZORBAX RRHT StableBond C18, 3.0 x 150 mm, 1.8 µm, 600 bar. 80Å, 600 bar pressure limit | Brand ZORBAX Carbon Load 10 % Endcapped No Guard Column No Hardware Conventional Inner Diameter (ID) 3 mm LC Platform UHPLC Length 150 mm Maximum Temperature 40 °C at pH 6-890 °C at pH 1-6 Molecular Weight Lower Limit 0 Da Molecular Weight Upper Limit 3000 Da Particle Size 1.8 µm Particle Type Fully Porous Phase SB-C18 Pore Size 80 Å Pressure Rating 600 bar Separation Mode Reversed Phase Shipping Solvent Acetonitrile/Water UNSPSC Code 41115709 USP Designation L1 pH Range 0.8-8 | 1 098,00 EUR | https://proquiwebblobstorage.blob.core.windows.net/cdnfiles/nc/Productos/notfound.jpg | https://proquiwebep.azureedge.net/cdnfiles/nc/Productos/notfound.jpg | https://proquiwebep.azureedge.net/cdnfiles/nc/Productos/Agilent/07198436.jpg | https://proquiwebblobstorage.blob.core.windows.net/cdnfiles/nc/Productos/notfound.jpg
07198631 | ZORBAX | 883975-914K | ZORBAX StableBond Aq, 4.6 x 150 mm, 5 µm, MVK, 3/pk. Method validation kit, includes three columns (p/n 883975-914) from three different lots | Brand ZORBAX Endcapped No Guard Column No Hardware Conventional Inner Diameter (ID) 4.6 mm LC Platform HPLC Length 150 mm Maximum Temperature 40 °C at pH 6-880 °C at pH 1-6 Molecular Weight Lower Limit 0 Da Molecular Weight Upper Limit 3000 Da Particle Size 5 µm Particle Type Fully Porous Phase SB-Aq Pore Size 80 Å Pressure Rating 400 bar Separation Mode Reversed Phase Shipping Solvent Methanol/Water UNSPSC Code 41115709 pH Range 1-8 | 2 239,00 EUR | https://www.agilent.com/store/images/products/Standard%20HWD%20all%20150mm_MDK_MVK.jpg | https://proquiwebep.azureedge.net/cdnfiles/nc/Productos/notfound.jpg | https://proquiwebep.azureedge.net/cdnfiles/nc/Productos/Agilent/07198631.jpg | https://proquiwebep.azureedge.net/cdnfiles/nc/Productos/Agilent/07198631.jpg
07198540 | ZORBAX Rapid Resolution 3.5 µm | 861753-914 | ZORBAX RR StableBond Aq, 2.1 x 100 mm, 3.5 µm. 80Å | Brand ZORBAX Endcapped No Guard Column No Hardware Conventional Inner Diameter (ID) 2.1 mm LC Platform HPLC Length 100 mm Maximum Temperature 40 °C at pH 6-880 °C at pH 1-6 Molecular Weight Lower Limit 0 Da Molecular Weight Upper Limit 3000 Da Particle Size 3.5 µm Particle Type Fully Porous Phase SB-Aq Pore Size 80 Å Pressure Rating 400 bar Separation Mode Reversed Phase Shipping Solvent Methanol/Water UNSPSC Code 41115711 USP Designation L96 pH Range 1-8 | 717,00 EUR | https://www.agilent.com/store/images/products/Standard%20HWD%20all%20100mm%20900x900.jpg | https://proquiwebep.azureedge.net/cdnfiles/nc/Productos/notfound.jpg | https://proquiwebep.azureedge.net/cdnfiles/nc/Productos/Agilent/07198540.jpg | https://proquiwebep.azureedge.net/cdnfiles/nc/Productos/Agilent/07198540.jpg
07198437 | ZORBAX for NP/SFC | 829975-305 | ZORBAX RRHT StableBond CN, 3.0 x 150 mm, 1.8 µm, 600 bar. 80Å, 600 bar pressure limit | Brand ZORBAX Carbon Load 4 % Endcapped No Guard Column No Hardware Conventional Inner Diameter (ID) 3 mm LC Platform UHPLC Length 150 mm Maximum Temperature 40 °C at pH 6-880 °C at pH 1-6 Molecular Weight Lower Limit 0 Da Molecular Weight Upper Limit 3000 Da Particle Size 1.8 µm Particle Type Fully Porous Phase SB-CN Pore Size 80 Å Pressure Rating 600 bar Separation Mode Normal PhaseReversed PhaseSFC Shipping Solvent Acetonitrile/Water UNSPSC Code 41115709 USP Designation L10 pH Range 1-8 | 1 098,00 EUR | https://proquiwebblobstorage.blob.core.windows.net/cdnfiles/nc/Productos/notfound.jpg | https://proquiwebep.azureedge.net/cdnfiles/nc/Productos/notfound.jpg | https://proquiwebep.azureedge.net/cdnfiles/nc/Productos/Agilent/07198437.jpg | https://proquiwebblobstorage.blob.core.windows.net/cdnfiles/nc/Productos/notfound.jpg
07198632 | Part Number | 884950-552 | ZORBAX StableBond C8, 4.6 mm x 250 mm, 5 µm, w/2u ENCPSD w/Ti | Inner Diameter (ID) 4.6 mm Length 250 mm Particle Size 5 µm Particle Type Fully Porous Separation Mode Reversed Phase UNSPSC Code 41115709 | 817,00 EUR | https://www.agilent.com/store/images/products/Standard%20HWD%20all%20250mm%20900x900.jpg | https://proquiwebep.azureedge.net/cdnfiles/nc/Productos/notfound.jpg | https://proquiwebep.azureedge.net/cdnfiles/nc/Productos/Agilent/07198632.jpg | https://proquiwebep.azureedge.net/cdnfiles/nc/Productos/Agilent/07198632.jpg
07198541 | ZORBAX Rapid Resolution 3.5 µm | 861953-902 | ZORBAX RR StableBond C18, 4.6 x 100 mm, 3.5 µm. 80Å | Brand ZORBAX Carbon Load 10 % Endcapped No Guard Column No Hardware Conventional Inner Diameter (ID) 4.6 mm LC Platform HPLC Length 100 mm Maximum Temperature 40 °C at pH 6-890 °C at pH 1-6 Molecular Weight Lower Limit 0 Da Molecular Weight Upper Limit 3000 Da Particle Size 3.5 µm Particle Type Fully Porous Phase SB-C18 Pore Size 80 Å Pressure Rating 400 bar Separation Mode Reversed Phase Shipping Solvent Methanol/Water UNSPSC Code 41115709 USP Designation L1 pH Range 0.8-8 | 717,00 EUR | https://www.agilent.com/store/images/products/Standard%20HWD%20all%20100mm%20900x900.jpg | https://proquiwebep.azureedge.net/cdnfiles/nc/Productos/notfound.jpg | https://proquiwebep.azureedge.net/cdnfiles/nc/Productos/Agilent/07198541.jpg | https://proquiwebep.azureedge.net/cdnfiles/nc/Productos/Agilent/07198541.jpg
07198438 | ZORBAX | 829975-306 | ZORBAX RRHT StableBond C8, 3.0 x 150 mm, 1.8 µm, 600 bar. 80Å, 600 bar pressure limit | Brand ZORBAX Carbon Load 5.5 % Endcapped No Guard Column No Hardware Conventional Inner Diameter (ID) 3 mm LC Platform UHPLC Length 150 mm Maximum Temperature 40 °C at pH 6-880 °C at pH 1-6 Molecular Weight Lower Limit 0 Da Molecular Weight Upper Limit 3000 Da Particle Size 1.8 µm Particle Type Fully Porous Phase SB-C8 Pore Size 80 Å Pressure Rating 600 bar Separation Mode Reversed Phase Shipping Solvent Acetonitrile/Water UNSPSC Code 41115709 pH Range 1-8 | 1 098,00 EUR | https://proquiwebblobstorage.blob.core.windows.net/cdnfiles/nc/Productos/notfound.jpg | https://proquiwebep.azureedge.net/cdnfiles/nc/Productos/notfound.jpg | https://proquiwebep.azureedge.net/cdnfiles/nc/Productos/Agilent/07198438.jpg | https://proquiwebblobstorage.blob.core.windows.net/cdnfiles/nc/Productos/notfound.jpg
07198633 | ZORBAX Rapid Resolution 3.5 µm | 884950-567 | ZORBAX RR StableBond C18, 4.6 x 250 mm, 3.5 µm. 80Å | Brand ZORBAX Carbon Load 10 % Endcapped No Guard Column No Hardware Conventional Inner Diameter (ID) 4.6 mm LC Platform HPLC Length 250 mm Maximum Temperature 40 °C at pH 6-890 °C at pH 1-6 Molecular Weight Lower Limit 0 Da Molecular Weight Upper Limit 3000 Da Particle Size 3.5 µm Particle Type Fully Porous Phase SB-C18 Pore Size 80 Å Pressure Rating 400 bar Separation Mode Reversed Phase Shipping Solvent Methanol/Water UNSPSC Code 41115709 USP Designation L1 pH Range 0.8-8 | 899,00 EUR | https://www.agilent.com/store/images/products/Standard%20HWD%20all%20250mm%20900x900.jpg | https://proquiwebep.azureedge.net/cdnfiles/nc/Productos/notfound.jpg | https://proquiwebep.azureedge.net/cdnfiles/nc/Productos/Agilent/07198633.jpg | https://proquiwebep.azureedge.net/cdnfiles/nc/Productos/Agilent/07198633.jpg
07198542 | LC Column Method Validation Kits | 861953-902K | ZORBAX RR StableBond C18, 4.6 x 100 mm, 3.5 µm, MVK, 3/pk. Method validation kit, includes three columns (p/n 861953-902) from three different lots | Brand ZORBAX Carbon Load 10 % Endcapped No Guard Column No Hardware Conventional Inner Diameter (ID) 4.6 mm LC Platform HPLC Length 100 mm Maximum Temperature 40 °C at pH 6-890 °C at pH 1-6 Molecular Weight Lower Limit 0 Da Molecular Weight Upper Limit 3000 Da Particle Size 3.5 µm Particle Type Fully Porous Phase SB-C18 Pore Size 80 Å Pressure Rating 400 bar Separation Mode Reversed Phase Shipping Solvent Methanol/Water UNSPSC Code 41115709 pH Range 0.8-8 | 2 131,00 EUR | https://www.agilent.com/store/images/products/Standard%20HWD%20all%20100mm_MDK_MVK%20900x900.jpg | https://proquiwebep.azureedge.net/cdnfiles/nc/Productos/notfound.jpg | https://proquiwebep.azureedge.net/cdnfiles/nc/Productos/Agilent/07198542.jpg | https://proquiwebep.azureedge.net/cdnfiles/nc/Productos/Agilent/07198542.jpg
07198439 | ZORBAX | 829975-312 | ZORBAX RRHT StableBond Phenyl, 3.0 x 150 mm, 1.8 µm, 600 bar. 80Å, 600 bar pressure limit | Brand ZORBAX Carbon Load 5.5 % Endcapped No Guard Column No Hardware Conventional Inner Diameter (ID) 3 mm LC Platform UHPLC Length 150 mm Maximum Temperature 40 °C at pH 6-880 °C at pH 1-6 Molecular Weight Lower Limit 0 Da Molecular Weight Upper Limit 3000 Da Particle Size 1.8 µm Particle Type Fully Porous Phase SB-Phenyl Pore Size 80 Å Pressure Rating 600 bar Separation Mode Reversed Phase Shipping Solvent Acetonitrile/Water UNSPSC Code 41115711 pH Range 1-8 | 1 109,00 EUR | https://proquiwebblobstorage.blob.core.windows.net/cdnfiles/nc/Productos/notfound.jpg | https://proquiwebep.azureedge.net/cdnfiles/nc/Productos/notfound.jpg | https://proquiwebep.azureedge.net/cdnfiles/nc/Productos/Agilent/07198439.jpg | https://proquiwebblobstorage.blob.core.windows.net/cdnfiles/nc/Productos/notfound.jpg
07198634 | ZORBAX | 884950-567K | ZORBAX RR StableBond C18, 4.6 x 250 mm, 3.5 µm, MVK, 3/pk. Method validation kit, includes three columns (p/n 884950-567) from three different lots | Brand ZORBAX Carbon Load 10 % Endcapped No Guard Column No Hardware Conventional Inner Diameter (ID) 4.6 mm LC Platform HPLC Length 250 mm Maximum Temperature 40 °C at pH 6-890 °C at pH 1-6 Molecular Weight Lower Limit 0 Da Molecular Weight Upper Limit 3000 Da Particle Size 3.5 µm Particle Type Fully Porous Phase SB-C18 Pore Size 80 Å Pressure Rating 400 bar Separation Mode Reversed Phase Shipping Solvent Acetonitrile/Water UNSPSC Code 41115709 pH Range 0.8-8 | 2 672,00 EUR | https://www.agilent.com/store/images/products/Standard%20HWD%20all%20250mm_MDK_MVK%20900x900.jpg | https://proquiwebep.azureedge.net/cdnfiles/nc/Productos/notfound.jpg | https://proquiwebep.azureedge.net/cdnfiles/nc/Productos/Agilent/07198634.jpg | https://proquiwebep.azureedge.net/cdnfiles/nc/Productos/Agilent/07198634.jpg
07198543 | ZORBAX Rapid Resolution 3.5 µm | 861953-905 | ZORBAX RR StableBond CN, 4.6 x 100 mm, 3.5 µm. 80Å | Brand ZORBAX Carbon Load 4 % Endcapped No Guard Column No Hardware Conventional Inner Diameter (ID) 4.6 mm LC Platform HPLC Length 100 mm Maximum Temperature 40 °C at pH 6-880 °C at pH 1-6 Molecular Weight Lower Limit 0 Da Molecular Weight Upper Limit 3000 Da Particle Size 3.5 µm Particle Type Fully Porous Phase SB-CN Pore Size 80 Å Pressure Rating 400 bar Separation Mode Normal PhaseReversed PhaseSFC Shipping Solvent Acetonitrile/Water UNSPSC Code 41115709 USP Designation L10 pH Range 1-8 | 717,00 EUR | https://www.agilent.com/store/images/products/Standard%20HWD%20all%20100mm%20900x900.jpg | https://proquiwebep.azureedge.net/cdnfiles/nc/Productos/notfound.jpg | https://proquiwebep.azureedge.net/cdnfiles/nc/Productos/Agilent/07198543.jpg | https://proquiwebep.azureedge.net/cdnfiles/nc/Productos/Agilent/07198543.jpg
07198440 | ZORBAX | 829975-902 | ZORBAX RRHT StableBond C18, 4.6 x 150 mm, 1.8 µm, 600 bar. 80Å, 600 bar pressure limit | Brand ZORBAX Carbon Load 10 % Endcapped No Guard Column No Hardware Conventional Inner Diameter (ID) 4.6 mm LC Platform UHPLC Length 150 mm Maximum Temperature 40 °C at pH 6-890 °C at pH 1-6 Molecular Weight Lower Limit 0 Da Molecular Weight Upper Limit 3000 Da Particle Size 1.8 µm Particle Type Fully Porous Phase SB-C18 Pore Size 80 Å Pressure Rating 600 bar Separation Mode Reversed Phase Shipping Solvent Acetonitrile/Water UNSPSC Code 41115709 USP Designation L1 pH Range 0.8-8 | 1 109,00 EUR | https://www.agilent.com/store/images/products/829975-902.jpg | https://proquiwebep.azureedge.net/cdnfiles/nc/Productos/notfound.jpg | https://proquiwebep.azureedge.net/cdnfiles/nc/Productos/Agilent/07198440.jpg | https://proquiwebep.azureedge.net/cdnfiles/nc/Productos/Agilent/07198440.jpg
07198635 | Part Number | 884950-569 | ZORBAX StableBond-C18, 3.5 µm, 3.0 x 150 mm (Novartis) | UNSPSC Code 41115709 | 841,00 EUR | https://www.agilent.com/store/images/products/Standard%20HWD%20all%20150mm%20900x900.jpg | https://proquiwebep.azureedge.net/cdnfiles/nc/Productos/notfound.jpg | https://proquiwebep.azureedge.net/cdnfiles/nc/Productos/Agilent/07198635.jpg | https://proquiwebep.azureedge.net/cdnfiles/nc/Productos/Agilent/07198635.jpg
07198544 | ZORBAX | 861953-906 | ZORBAX RR StableBond C8, 4.6 x 100 mm, 3.5 µm. 80Å | Brand ZORBAX Carbon Load 5.5 % Endcapped No Guard Column No Hardware Conventional Inner Diameter (ID) 4.6 mm LC Platform HPLC Length 100 mm Maximum Temperature 40 °C at pH 6-880 °C at pH 1-6 Molecular Weight Lower Limit 0 Da Molecular Weight Upper Limit 3000 Da Particle Size 3.5 µm Particle Type Fully Porous Phase SB-C8 Pore Size 80 Å Pressure Rating 400 bar Separation Mode Reversed Phase Shipping Solvent Methanol/Water UNSPSC Code 41115709 pH Range 1-8 | 717,00 EUR | https://www.agilent.com/store/images/products/Standard%20HWD%20all%20100mm%20900x900.jpg | https://proquiwebep.azureedge.net/cdnfiles/nc/Productos/notfound.jpg | https://proquiwebep.azureedge.net/cdnfiles/nc/Productos/Agilent/07198544.jpg | https://proquiwebep.azureedge.net/cdnfiles/nc/Productos/Agilent/07198544.jpg
00003628 |  |  |  |  | 552,00 EUR | https://proquiwebblobstorage.blob.core.windows.net/cdnfiles/nc/Productos/notfound.jpg | https://proquiwebep.azureedge.net/cdnfiles/nc/Productos/notfound.jpg | https://proquiwebep.azureedge.net/cdnfiles/nc/Productos/Agilent/00003628.jpg | https://proquiwebblobstorage.blob.core.windows.net/cdnfiles/nc/Productos/notfound.jpg
07198441 | LC Column Method Validation Kits | 829975-902K | ZORBAX RRHT StableBond C18, 4.6 x 150 mm, 1.8 µm, 600 bar, MVK, 3/pk. Method validation kit, includes three columns (p/n 829975-902) from three different lots | Brand ZORBAX Carbon Load 10 % Endcapped No Guard Column No Hardware Conventional Inner Diameter (ID) 4.6 mm LC Platform UHPLC Length 150 mm Maximum Temperature 40 °C at pH 6-890 °C at pH 1-6 Molecular Weight Lower Limit 0 Da Molecular Weight Upper Limit 3000 Da Particle Size 1.8 µm Particle Type Fully Porous Phase SB-C18 Pore Size 80 Å Pressure Rating 600 bar Separation Mode Reversed Phase Shipping Solvent Acetonitrile/Water UNSPSC Code 41115709 pH Range 0.8-8 | 3 328,00 EUR | https://www.agilent.com/store/images/products/Standard%20HWD%20all%20150mm_MDK_MVK%20900x900.jpg | https://proquiwebep.azureedge.net/cdnfiles/nc/Productos/notfound.jpg | https://proquiwebep.azureedge.net/cdnfiles/nc/Productos/Agilent/07198441.jpg | https://proquiwebep.azureedge.net/cdnfiles/nc/Productos/Agilent/07198441.jpg
07198637 | Part Number | 884950-576 | ZORBAX RRHT SB-C18, 3.0x50mm, 1.8 µm, 600Bar,SPL | Inner Diameter (ID) 3.0 mm Length 50 mm Particle Size 1.8 µm Particle Type Fully Porous Separation Mode Reversed Phase UNSPSC Code 41115709 | 761,00 EUR | https://proquiwebblobstorage.blob.core.windows.net/cdnfiles/nc/Productos/notfound.jpg | https://proquiwebep.azureedge.net/cdnfiles/nc/Productos/notfound.jpg | https://proquiwebep.azureedge.net/cdnfiles/nc/Productos/Agilent/07198637.jpg | https://proquiwebblobstorage.blob.core.windows.net/cdnfiles/nc/Productos/notfound.jpg
07198545 | ZORBAX | 861953-906K | ZORBAX RR StableBond C8, 4.6 x 100 mm, 3.5 µm, MVK, 3/pk. Method validation kit, includes three columns (p/n 861953-906) from three different lots | Brand ZORBAX Carbon Load 5.5 % Endcapped No Guard Column No Hardware Conventional Inner Diameter (ID) 4.6 mm LC Platform HPLC Length 100 mm Maximum Temperature 40 °C at pH 6-880 °C at pH 1-6 Molecular Weight Lower Limit 0 Da Molecular Weight Upper Limit 3000 Da Particle Size 3.5 µm Particle Type Fully Porous Phase SB-C8 Pore Size 80 Å Pressure Rating 400 bar Separation Mode Reversed Phase Shipping Solvent Methanol/Water UNSPSC Code 41115709 pH Range 1-8 | 2 152,00 EUR | https://www.agilent.com/store/images/products/Standard%20HWD%20all%20100mm_MDK_MVK%20900x900.jpg | https://proquiwebep.azureedge.net/cdnfiles/nc/Productos/notfound.jpg | https://proquiwebep.azureedge.net/cdnfiles/nc/Productos/Agilent/07198545.jpg | https://proquiwebep.azureedge.net/cdnfiles/nc/Productos/Agilent/07198545.jpg
07198442 | ZORBAX | 829975-905 | ZORBAX RRHT StableBond CN, 4.6 x 150 mm, 1.8 µm, 600 bar. 80Å, 600 bar pressure limit | Brand ZORBAX Carbon Load 4 % Endcapped No Guard Column No Hardware Conventional Inner Diameter (ID) 4.6 mm LC Platform UHPLC Length 150 mm Maximum Temperature 40 °C at pH 6-880 °C at pH 1-6 Molecular Weight Lower Limit 0 Da Molecular Weight Upper Limit 3000 Da Particle Size 1.8 µm Particle Type Fully Porous Phase SB-CN Pore Size 80 Å Pressure Rating 600 bar Separation Mode Normal PhaseReversed PhaseSFC Shipping Solvent Acetonitrile/Water UNSPSC Code 41115709 USP Designation L10 pH Range 1-8 | 1 109,00 EUR | https://proquiwebblobstorage.blob.core.windows.net/cdnfiles/nc/Productos/notfound.jpg | https://proquiwebep.azureedge.net/cdnfiles/nc/Productos/notfound.jpg | https://proquiwebep.azureedge.net/cdnfiles/nc/Productos/Agilent/07198442.jpg | https://proquiwebblobstorage.blob.core.windows.net/cdnfiles/nc/Productos/notfound.jpg
07198443 | ZORBAX | 829975-906 | ZORBAX RRHT StableBond C8, 4.6 x 150 mm, 1.8 µm, 600 bar. 80Å, 600 bar pressure limit | Brand ZORBAX Carbon Load 5.5 % Endcapped No Guard Column No Hardware Conventional Inner Diameter (ID) 4.6 mm LC Platform UHPLC Length 150 mm Maximum Temperature 40 °C at pH 6-880 °C at pH 1-6 Molecular Weight Lower Limit 0 Da Molecular Weight Upper Limit 3000 Da Particle Size 1.8 µm Particle Type Fully Porous Phase SB-C8 Pore Size 80 Å Pressure Rating 600 bar Separation Mode Reversed Phase Shipping Solvent Acetonitrile/Water UNSPSC Code 41115709 pH Range 1-8 | 1 098,00 EUR | https://proquiwebblobstorage.blob.core.windows.net/cdnfiles/nc/Productos/notfound.jpg | https://proquiwebep.azureedge.net/cdnfiles/nc/Productos/notfound.jpg | https://proquiwebep.azureedge.net/cdnfiles/nc/Productos/Agilent/07198443.jpg | https://proquiwebblobstorage.blob.core.windows.net/cdnfiles/nc/Productos/notfound.jpg
07198546 | ZORBAX Rapid Resolution 3.5 µm | 861953-912 | ZORBAX RR StableBond Phenyl, 4.6 x 100 mm, 3.5 µm. 80Å | Brand ZORBAX Carbon Load 5.5 % Endcapped No Guard Column No Hardware Conventional Inner Diameter (ID) 4.6 mm LC Platform HPLC Length 100 mm Maximum Temperature 40 °C at pH 6-880 °C at pH 1-6 Molecular Weight Lower Limit 0 Da Molecular Weight Upper Limit 3000 Da Particle Size 3.5 µm Particle Type Fully Porous Phase SB-Phenyl Pore Size 80 Å Pressure Rating 400 bar Separation Mode Reversed Phase Shipping Solvent Acetonitrile/Water UNSPSC Code 41115711 pH Range 1-8 | 717,00 EUR | https://www.agilent.com/store/images/products/Standard%20HWD%20all%20100mm%20900x900.jpg | https://proquiwebep.azureedge.net/cdnfiles/nc/Productos/notfound.jpg | https://proquiwebep.azureedge.net/cdnfiles/nc/Productos/Agilent/07198546.jpg | https://proquiwebep.azureedge.net/cdnfiles/nc/Productos/Agilent/07198546.jpg
07198639 | ZORBAX | 884975-202 | ZORBAX StableBond C18, 9.4 x 100 mm, 5 µm. 80Å | Brand ZORBAX Carbon Load 10 % Endcapped No Guard Column No Hardware Conventional Inner Diameter (ID) 9.4 mm LC Platform Preparative HPLC Length 100 mm Maximum Temperature 40 °C at pH 6-890 °C at pH 1-6 Molecular Weight Lower Limit 0 Da Molecular Weight Upper Limit 3000 Da Particle Size 5 µm Particle Type Fully Porous Phase SB-C18 Pore Size 80 Å Pressure Rating 340 bar Separation Mode Reversed Phase UNSPSC Code 41115709 USP Designation L1 pH Range 0.8-8 | 1 466,00 EUR | https://proquiwebblobstorage.blob.core.windows.net/cdnfiles/nc/Productos/notfound.jpg | https://proquiwebep.azureedge.net/cdnfiles/nc/Productos/notfound.jpg | https://proquiwebep.azureedge.net/cdnfiles/nc/Productos/Agilent/07198639.jpg | https://proquiwebblobstorage.blob.core.windows.net/cdnfiles/nc/Productos/notfound.jpg
07198444 | LC Column Method Validation Kits | 829975-906K | ZORBAX RRHT StableBond C8, 4.6 x 150 mm, 1.8 µm, 600 bar, MVK, 3/pk. Method validation kit, includes three columns (p/n 829975-906) from three different lots | Brand ZORBAX Carbon Load 5.5 % Endcapped No Guard Column No Hardware Conventional Inner Diameter (ID) 4.6 mm LC Platform UHPLC Length 150 mm Maximum Temperature 40 °C at pH 6-880 °C at pH 1-6 Molecular Weight Lower Limit 0 Da Molecular Weight Upper Limit 3000 Da Particle Size 1.8 µm Particle Type Fully Porous Phase SB-C8 Pore Size 80 Å Pressure Rating 600 bar Separation Mode Reversed Phase Shipping Solvent Acetonitrile/Water UNSPSC Code 41115709 pH Range 1-8 | 3 328,00 EUR | https://www.agilent.com/store/images/products/Standard%20HWD%20all%20150mm_MDK_MVK%20900x900.jpg | https://proquiwebep.azureedge.net/cdnfiles/nc/Productos/notfound.jpg | https://proquiwebep.azureedge.net/cdnfiles/nc/Productos/Agilent/07198444.jpg | https://proquiwebep.azureedge.net/cdnfiles/nc/Productos/Agilent/07198444.jpg
07198547 | LC Column Method Validation Kits | 861953-912K | ZORBAX RR StableBond Phenyl, 4.6 x 100 mm, 3.5 µm, MVK, 3/pk. Method validation kit, includes three columns (p/n 861953-912) from three different lots | Brand ZORBAX Carbon Load 5.5 % Endcapped No Guard Column No Hardware Conventional Inner Diameter (ID) 4.6 mm LC Platform HPLC Length 100 mm Maximum Temperature 40 °C at pH 6-880 °C at pH 1-6 Molecular Weight Lower Limit 0 Da Molecular Weight Upper Limit 3000 Da Particle Size 3.5 µm Particle Type Fully Porous Phase SB-Phenyl Pore Size 80 Å Pressure Rating 400 bar Separation Mode Reversed Phase Shipping Solvent Acetonitrile/Water UNSPSC Code 41115709 pH Range 1-8 | 2 152,00 EUR | https://www.agilent.com/store/images/products/Standard%20HWD%20all%20100mm_MDK_MVK%20900x900.jpg | https://proquiwebep.azureedge.net/cdnfiles/nc/Productos/notfound.jpg | https://proquiwebep.azureedge.net/cdnfiles/nc/Productos/Agilent/07198547.jpg | https://proquiwebep.azureedge.net/cdnfiles/nc/Productos/Agilent/07198547.jpg
07198640 | ZORBAX Bio-SCX Series II | 820950-903 | ZORBAX 70Å SAX, 5 µm, 4.6 x 12.5 mm guard cartridge (ZGC), 4/pk. Use with hardware kit 820999-901. A 4-pack of strong anion exchange HPLC guard cartridges that are based on ZORBAX 5 μm silica particles. | Brand ZORBAX Guard Column Yes Hardware SS Inner Diameter (ID) 4.6 mm LC Platform Stainless Steel Length 13 mm Maximum Temperature 80 °C Part Number Application Domain Biopharma Part Number Application PeptidesProteins Particle Size 6 µm Particle Type Fully Porous Phase SAX Pore Size 70 Å Pressure Rating 350 bar Separation Mode Ion Exchange (IEX) Shipping Solvent Phosphate Buffer Technique LC UNSPSC Code 41115711 pH Range 2-7 | 261,00 EUR | https://proquiwebblobstorage.blob.core.windows.net/cdnfiles/nc/Productos/notfound.jpg | https://proquiwebep.azureedge.net/cdnfiles/nc/Productos/notfound.jpg | https://proquiwebep.azureedge.net/cdnfiles/nc/Productos/Agilent/07198640.jpg | https://proquiwebblobstorage.blob.core.windows.net/cdnfiles/nc/Productos/notfound.jpg
07198548 | ZORBAX Rapid Resolution 3.5 µm | 861953-914 | ZORBAX RR StableBond Aq, 4.6 x 100 mm, 3.5 µm. 80Å | Brand ZORBAX Endcapped No Guard Column No Hardware Conventional Inner Diameter (ID) 4.6 mm LC Platform HPLC Length 100 mm Maximum Temperature 40 °C at pH 6-880 °C at pH 1-6 Molecular Weight Lower Limit 0 Da Molecular Weight Upper Limit 3000 Da Particle Size 3.5 µm Particle Type Fully Porous Phase SB-Aq Pore Size 80 Å Pressure Rating 400 bar Separation Mode Reversed Phase Shipping Solvent Methanol/Water UNSPSC Code 41115711 USP Designation L96 pH Range 1-8 | 717,00 EUR | https://www.agilent.com/store/images/products/Standard%20HWD%20all%20100mm%20900x900.jpg | https://proquiwebep.azureedge.net/cdnfiles/nc/Productos/notfound.jpg | https://proquiwebep.azureedge.net/cdnfiles/nc/Productos/Agilent/07198548.jpg | https://proquiwebep.azureedge.net/cdnfiles/nc/Productos/Agilent/07198548.jpg
07198445 | ZORBAX | 829975-912 | ZORBAX RRHT StableBond Phenyl, 4.6 x 150 mm, 1.8 µm, 600 bar. 80Å, 600 bar pressure limit | Brand ZORBAX Carbon Load 5.5 % Endcapped No Guard Column No Hardware Conventional Inner Diameter (ID) 4.6 mm LC Platform UHPLC Length 150 mm Maximum Temperature 40 °C at pH 6-880 °C at pH 1-6 Molecular Weight Lower Limit 0 Da Molecular Weight Upper Limit 3000 Da Particle Size 1.8 µm Particle Type Fully Porous Phase SB-Phenyl Pore Size 80 Å Pressure Rating 600 bar Separation Mode Reversed Phase Shipping Solvent Acetonitrile/Water UNSPSC Code 41115711 pH Range 1-8 | 1 109,00 EUR | https://proquiwebblobstorage.blob.core.windows.net/cdnfiles/nc/Productos/notfound.jpg | https://proquiwebep.azureedge.net/cdnfiles/nc/Productos/notfound.jpg | https://proquiwebep.azureedge.net/cdnfiles/nc/Productos/Agilent/07198445.jpg | https://proquiwebblobstorage.blob.core.windows.net/cdnfiles/nc/Productos/notfound.jpg
07198641 | ZORBAX Ion Exchange Columns | 820950-904 | ZORBAX 300Å SCX, 5 µm, 4.6 x 12.5 mm guard cartridge (ZGC), 4/pk. Use with hardware kit 820999-901. A 4-pack of strong cation exchange HPLC guard cartridges that are based on ZORBAX 5 μm silica particles. | Brand ZORBAX Guard Column Yes Hardware SS Inner Diameter (ID) 4.6 mm LC Platform Stainless Steel Length 13 mm Maximum Temperature 80 °C Part Number Application Domain Biopharma Part Number Application PeptidesProteins Particle Size 6 µm Particle Type Fully Porous Phase SCX Pore Size 300 Å Pressure Rating 350 bar Separation Mode Ion Exchange (IEX) Shipping Solvent Phosphate Buffer Technique LC UNSPSC Code 41115711 pH Range 2-7 | 261,00 EUR | https://proquiwebblobstorage.blob.core.windows.net/cdnfiles/nc/Productos/notfound.jpg | https://proquiwebep.azureedge.net/cdnfiles/nc/Productos/notfound.jpg | https://proquiwebep.azureedge.net/cdnfiles/nc/Productos/Agilent/07198641.jpg | https://proquiwebblobstorage.blob.core.windows.net/cdnfiles/nc/Productos/notfound.jpg
07198549 | LC Column Method Validation Kits | 861953-914K | ZORBAX RR StableBond Aq, 4.6 x 100 mm, 3.5 µm, MVK, 3/pk. Method validation kit, includes three columns (p/n 861953-914) from three different lots | Brand ZORBAX Endcapped No Guard Column No Hardware Conventional Inner Diameter (ID) 4.6 mm LC Platform HPLC Length 100 mm Maximum Temperature 40 °C at pH 6-880 °C at pH 1-6 Molecular Weight Lower Limit 0 Da Molecular Weight Upper Limit 3000 Da Particle Size 3.5 µm Particle Type Fully Porous Phase SB-Aq Pore Size 80 Å Pressure Rating 400 bar Separation Mode Reversed Phase Shipping Solvent Methanol/Water UNSPSC Code 41115709 pH Range 1-8 | 2 152,00 EUR | https://www.agilent.com/store/images/products/Standard%20HWD%20all%20100mm_MDK_MVK%20900x900.jpg | https://proquiwebep.azureedge.net/cdnfiles/nc/Productos/notfound.jpg | https://proquiwebep.azureedge.net/cdnfiles/nc/Productos/Agilent/07198549.jpg | https://proquiwebep.azureedge.net/cdnfiles/nc/Productos/Agilent/07198549.jpg
07198446 | LC Column Method Validation Kits | 829975-912K | ZORBAX RRHT StableBond Phenyl, 4.6 x 150 mm, 1.8 µm, 600 bar, MVK 3/pk. Method validation kit, includes three columns (p/n 829975-912) from three different lots | Brand ZORBAX Carbon Load 5.5 % Endcapped No Guard Column No Hardware Conventional Inner Diameter (ID) 4.6 mm LC Platform UHPLC Length 150 mm Maximum Temperature 40 °C at pH 6-880 °C at pH 1-6 Molecular Weight Lower Limit 0 Da Molecular Weight Upper Limit 3000 Da Particle Size 1.8 µm Particle Type Fully Porous Phase SB-Phenyl Pore Size 80 Å Pressure Rating 600 bar Separation Mode Reversed Phase Shipping Solvent Acetonitrile/Water UNSPSC Code 41115709 pH Range 1-8 | 3 295,00 EUR | https://www.agilent.com/store/images/products/Standard%20HWD%20all%20150mm_MDK_MVK%20900x900.jpg | https://proquiwebep.azureedge.net/cdnfiles/nc/Productos/notfound.jpg | https://proquiwebep.azureedge.net/cdnfiles/nc/Productos/Agilent/07198446.jpg | https://proquiwebep.azureedge.net/cdnfiles/nc/Productos/Agilent/07198446.jpg
07198642 | ZORBAX Ion Exchange Columns | 846952-704 | ZORBAX 300Å SCX, 4.6 x 50 mm, 5 µm. A strong cation exchange HPLC column that is based on ZORBAX 5 μm silica particles. | Brand ZORBAX Hardware SS Inner Diameter (ID) 4.6 mm LC Platform Stainless Steel Length 50 mm Maximum Temperature 80 °C Part Number Application Domain Biopharma Part Number Application PeptidesProteins Particle Size 5 µm Particle Type Fully Porous Phase SCX Pore Size 300 Å Pressure Rating 350 bar Separation Mode Ion Exchange (IEX) Shipping Solvent Phosphate Buffer Technique LC UNSPSC Code 41115711 pH Range 2-7 | 506,00 EUR | https://www.agilent.com/store/images/products/Standard%20HWD%20all%2050mm%20900x900.jpg | https://proquiwebep.azureedge.net/cdnfiles/nc/Productos/notfound.jpg | https://proquiwebep.azureedge.net/cdnfiles/nc/Productos/Agilent/07198642.jpg | https://proquiwebep.azureedge.net/cdnfiles/nc/Productos/Agilent/07198642.jpg
07198550 | ZORBAX Rapid Resolution 3.5 µm | 861954-302 | ZORBAX RR StableBond C18, 3.0 x 100 mm, 3.5 µm. 80Å | Brand ZORBAX Carbon Load 10 % Endcapped No Guard Column No Hardware Conventional Inner Diameter (ID) 3 mm LC Platform HPLC Length 100 mm Maximum Temperature 40 °C at pH 6-890 °C at pH 1-6 Molecular Weight Lower Limit 0 Da Molecular Weight Upper Limit 3000 Da Particle Size 3.5 µm Particle Type Fully Porous Phase SB-C18 Pore Size 80 Å Pressure Rating 400 bar Separation Mode Reversed Phase Shipping Solvent Methanol/Water UNSPSC Code 41115709 USP Designation L1 pH Range 0.8-8 | 717,00 EUR | https://www.agilent.com/store/images/products/Standard%20HWD%20all%20100mm%20900x900.jpg | https://proquiwebep.azureedge.net/cdnfiles/nc/Productos/notfound.jpg | https://proquiwebep.azureedge.net/cdnfiles/nc/Productos/Agilent/07198550.jpg | https://proquiwebep.azureedge.net/cdnfiles/nc/Productos/Agilent/07198550.jpg
07198447 | ZORBAX | 829975-914 | ZORBAX RRHT StableBond Aq, 4.6 x 150 mm, 1.8 µm, 600 bar. 80Å, 600 bar pressure limit | Brand ZORBAX Endcapped No Guard Column No Hardware Conventional Inner Diameter (ID) 4.6 mm LC Platform UHPLC Length 150 mm Maximum Temperature 40 °C at pH 6-880 °C at pH 1-6 Molecular Weight Lower Limit 0 Da Molecular Weight Upper Limit 3000 Da Particle Size 1.8 µm Particle Type Fully Porous Phase SB-Aq Pore Size 80 Å Pressure Rating 600 bar Separation Mode Reversed Phase Shipping Solvent Acetonitrile/Water UNSPSC Code 41115711 USP Designation L96 pH Range 1-8 | 1 109,00 EUR | https://proquiwebblobstorage.blob.core.windows.net/cdnfiles/nc/Productos/notfound.jpg | https://proquiwebep.azureedge.net/cdnfiles/nc/Productos/notfound.jpg | https://proquiwebep.azureedge.net/cdnfiles/nc/Productos/Agilent/07198447.jpg | https://proquiwebblobstorage.blob.core.windows.net/cdnfiles/nc/Productos/notfound.jpg
07198643 | ZORBAX Ion Exchange Columns | 860700-304 | Agilent ZORBAX 300Å SCX, 3.0 x 50 mm, 5 µm. A strong cation exchange HPLC column that is based on ZORBAX 5 μm silica particles. | Brand ZORBAX Hardware SS Inner Diameter (ID) 3 mm LC Platform Stainless Steel Length 50 mm Maximum Temperature 80 °C Part Number Application Domain Biopharma Part Number Application PeptidesProteins Particle Size 5 µm Particle Type Fully Porous Phase SCX Pore Size 300 Å Pressure Rating 350 bar Separation Mode Ion Exchange (IEX) Shipping Solvent Phosphate Buffer Technique LC UNSPSC Code 41115711 pH Range 2-7 | 506,00 EUR | https://www.agilent.com/store/images/products/Standard%20HWD%20all%2050mm.jpg | https://proquiwebep.azureedge.net/cdnfiles/nc/Productos/notfound.jpg | https://proquiwebep.azureedge.net/cdnfiles/nc/Productos/Agilent/07198643.jpg | https://proquiwebep.azureedge.net/cdnfiles/nc/Productos/Agilent/07198643.jpg
07198448 | LC Column Method Validation Kits | 829975-914K | ZORBAX RRHT StableBond Aq, 4.6 x 150 mm, 1.8 µm, 600 bar, MVK, 3/pk. Method validation kit, includes three columns (p/n 829975-914) from three different lots | Brand ZORBAX Endcapped No Guard Column No Hardware Conventional Inner Diameter (ID) 4.6 mm LC Platform UHPLC Length 150 mm Maximum Temperature 60 °C at pH 6-880 °C at pH 1-6 Molecular Weight Lower Limit 0 Da Molecular Weight Upper Limit 3000 Da Particle Size 1.8 µm Particle Type Fully Porous Phase SB-Aq Pore Size 80 Å Pressure Rating 600 bar Separation Mode Reversed Phase Shipping Solvent Acetonitrile/Water UNSPSC Code 41115709 pH Range 1-8 | 3 328,00 EUR | https://www.agilent.com/store/images/products/Standard%20HWD%20all%20150mm_MDK_MVK%20900x900.jpg | https://proquiwebep.azureedge.net/cdnfiles/nc/Productos/notfound.jpg | https://proquiwebep.azureedge.net/cdnfiles/nc/Productos/Agilent/07198448.jpg | https://proquiwebep.azureedge.net/cdnfiles/nc/Productos/Agilent/07198448.jpg
07198551 | ZORBAX | 861954-305 | ZORBAX RR StableBond CN, 3.0 x 100 mm, 3.5 µm. 80Å | Brand ZORBAX Carbon Load 4 % Endcapped No Guard Column No Hardware Conventional Inner Diameter (ID) 3 mm LC Platform HPLC Length 100 mm Maximum Temperature 40 °C at pH 6-880 °C at pH 1-6 Molecular Weight Lower Limit 0 Da Molecular Weight Upper Limit 3000 Da Particle Size 3.5 µm Particle Type Fully Porous Phase SB-CN Pore Size 80 Å Pressure Rating 400 bar Separation Mode Normal PhaseReversed PhaseSFC Shipping Solvent Acetonitrile/Water UNSPSC Code 41115709 USP Designation L10 pH Range 1-8 | 717,00 EUR | https://www.agilent.com/store/images/products/Standard%20HWD%20all%20100mm%20900x900.jpg | https://proquiwebep.azureedge.net/cdnfiles/nc/Productos/notfound.jpg | https://proquiwebep.azureedge.net/cdnfiles/nc/Productos/Agilent/07198551.jpg | https://proquiwebep.azureedge.net/cdnfiles/nc/Productos/Agilent/07198551.jpg
07198644 | ZORBAX Ion Exchange Columns | 860700-704 | Agilent ZORBAX 300Å SCX, 2.1 x 50 mm, 5 µm. A strong cation exchange HPLC column that is based on ZORBAX 5 μm silica particles. | Brand ZORBAX Hardware SS Inner Diameter (ID) 2.1 mm LC Platform Stainless Steel Length 50 mm Maximum Temperature 80 °C Part Number Application Domain Biopharma Part Number Application PeptidesProteins Particle Size 5 µm Particle Type Fully Porous Phase SCX Pore Size 300 Å Pressure Rating 350 bar Separation Mode Ion Exchange (IEX) Shipping Solvent Phosphate Buffer Technique LC UNSPSC Code 41115711 pH Range 2-7 | 506,00 EUR | https://www.agilent.com/store/images/products/Standard%20HWD%20all%2050mm%20900x900.jpg | https://proquiwebep.azureedge.net/cdnfiles/nc/Productos/notfound.jpg | https://proquiwebep.azureedge.net/cdnfiles/nc/Productos/Agilent/07198644.jpg | https://proquiwebep.azureedge.net/cdnfiles/nc/Productos/Agilent/07198644.jpg
07198449 | ZORBAX | 830975-906 | ZORBAX RRHT StableBond C8, 4.6 x 75 mm, 1.8 µm, 600 bar. 80Å, 600 bar pressure limit | Brand ZORBAX Carbon Load 5.5 % Endcapped No Guard Column No Hardware Conventional Inner Diameter (ID) 4.6 mm LC Platform UHPLC Length 75 mm Maximum Temperature 40 °C at pH 6-880 °C at pH 1-6 Molecular Weight Lower Limit 0 Da Molecular Weight Upper Limit 3000 Da Particle Size 1.8 µm Particle Type Fully Porous Phase SB-C8 Pore Size 80 Å Pressure Rating 600 bar Separation Mode Reversed Phase Shipping Solvent Acetonitrile/Water UNSPSC Code 41115709 pH Range 1-8 | 855,00 EUR | https://www.agilent.com/store/images/products/Standard%20HWD%20all%2075mm%20900x900.jpg | https://proquiwebep.azureedge.net/cdnfiles/nc/Productos/notfound.jpg | https://proquiwebep.azureedge.net/cdnfiles/nc/Productos/Agilent/07198449.jpg | https://proquiwebep.azureedge.net/cdnfiles/nc/Productos/Agilent/07198449.jpg
07198552 | ZORBAX | 861954-306 | ZORBAX RR StableBond C8, 3.0 x 100 mm, 3.5 µm. 80Å | Brand ZORBAX Carbon Load 5.5 % Endcapped No Guard Column No Hardware Conventional Inner Diameter (ID) 3 mm LC Platform HPLC Length 100 mm Maximum Temperature 40 °C at pH 6-880 °C at pH 1-6 Molecular Weight Lower Limit 0 Da Molecular Weight Upper Limit 3000 Da Particle Size 3.5 µm Particle Type Fully Porous Phase SB-C8 Pore Size 80 Å Pressure Rating 400 bar Separation Mode Reversed Phase Shipping Solvent Methanol/Water UNSPSC Code 41115709 pH Range 1-8 | 717,00 EUR | https://www.agilent.com/store/images/products/Standard%20HWD%20all%20100mm%20900x900.jpg | https://proquiwebep.azureedge.net/cdnfiles/nc/Productos/notfound.jpg | https://proquiwebep.azureedge.net/cdnfiles/nc/Productos/Agilent/07198552.jpg | https://proquiwebep.azureedge.net/cdnfiles/nc/Productos/Agilent/07198552.jpg
07198645 | Agilent Prep | 880952-203 | ZORBAX 70Å SAX, 9.4 x 250 mm, 5 µm. A strong anion exchange HPLC semi-prep column that is based on ZORBAX 5 μm silica particles. The pore size of the strong anion exchange column is 70Å and more suited for small molecule separations. | Brand ZORBAX Hardware SS Inner Diameter (ID) 9.4 mm LC Platform Preparative HPLC Length 250 mm Maximum Temperature 80 °C Part Number Application Domain Biopharma Part Number Application PeptidesProteins Particle Size 5 µm Particle Type Fully Porous Phase SAX Pore Size 70 Å Pressure Rating 350 bar Separation Mode Ion Exchange (IEX) Shipping Solvent Phosphate Buffer Technique LC UNSPSC Code 41115711 pH Range 2-7 | 1 605,00 EUR | https://www.agilent.com/store/images/products/LC%20SemiPrep%209_4X250%20900x900.jpg | https://proquiwebep.azureedge.net/cdnfiles/nc/Productos/notfound.jpg | https://proquiwebep.azureedge.net/cdnfiles/nc/Productos/Agilent/07198645.jpg | https://proquiwebep.azureedge.net/cdnfiles/nc/Productos/Agilent/07198645.jpg
07198450 | ZORBAX Rapid Resolution 3.5 µm | 830990-902 | ZORBAX RR StableBond C18, 2.1 x 150 mm, 3.5 µm. 80Å | Brand ZORBAX Carbon Load 10 % Endcapped No Guard Column No Hardware Conventional Inner Diameter (ID) 2.1 mm LC Platform HPLC Length 150 mm Maximum Temperature 40 °C at pH 6-890 °C at pH 1-6 Molecular Weight Lower Limit 0 Da Molecular Weight Upper Limit 3000 Da Particle Size 3.5 µm Particle Type Fully Porous Phase SB-C18 Pore Size 80 Å Pressure Rating 400 bar Separation Mode Reversed Phase Shipping Solvent Methanol/Water UNSPSC Code 41115709 USP Designation L1 pH Range 0.8-8 | 841,00 EUR | https://www.agilent.com/store/images/products/Standard%20HWD%20all%20150mm%20900x900.jpg | https://proquiwebep.azureedge.net/cdnfiles/nc/Productos/notfound.jpg | https://proquiwebep.azureedge.net/cdnfiles/nc/Productos/Agilent/07198450.jpg | https://proquiwebep.azureedge.net/cdnfiles/nc/Productos/Agilent/07198450.jpg
07198553 | ZORBAX Rapid Resolution 3.5 µm | 861954-309 | ZORBAX RR StableBond C3, 3.0 x 100 mm, 3.5 µm, 400 bar. 80Å, 400 bar pressure limit. | Brand ZORBAX Carbon Load 4 % Endcapped No Guard Column No Hardware Conventional Inner Diameter (ID) 3 mm LC Platform HPLC Length 100 mm Maximum Temperature 40 °C at pH 6-880 °C at pH 1-6 Molecular Weight Lower Limit 0 Da Molecular Weight Upper Limit 3000 Da Particle Size 3.5 µm Particle Type Fully Porous Phase SB-C3 Pore Size 80 Å Pressure Rating 400 bar Separation Mode Reversed Phase Shipping Solvent Methanol/Water UNSPSC Code 41115709 USP Designation L56 pH Range 1-8 | 717,00 EUR | https://www.agilent.com/store/images/products/Standard%20HWD%20all%20100mm%20900x900.jpg | https://proquiwebep.azureedge.net/cdnfiles/nc/Productos/notfound.jpg | https://proquiwebep.azureedge.net/cdnfiles/nc/Productos/Agilent/07198553.jpg | https://proquiwebep.azureedge.net/cdnfiles/nc/Productos/Agilent/07198553.jpg
07198646 | Part Number | 880952-204 | ZORBAX 300Å SCX, 9.4 x 250 mm, 5 µm | Brand ZORBAX Guard Column No Hardware Conventional Inner Diameter (ID) 9.4 mm LC Platform Preparative HPLC Length 250 mm Maximum Temperature 60 °C Molecular Weight Lower Limit 0 Da Molecular Weight Upper Limit 3000 Da Particle Size 5 µm Particle Type Fully Porous Phase SCX Pore Size 300 Å Separation Mode Ion Exchange (IEX) UNSPSC Code 41115711 USP Designation L9 | 1 784,00 EUR | https://www.agilent.com/store/images/products/LC%20SemiPrep%209_4X250.jpg | https://proquiwebep.azureedge.net/cdnfiles/nc/Productos/notfound.jpg | https://proquiwebep.azureedge.net/cdnfiles/nc/Productos/Agilent/07198646.jpg | https://proquiwebep.azureedge.net/cdnfiles/nc/Productos/Agilent/07198646.jpg
07198451 | ZORBAX | 830990-906 | ZORBAX RR StableBond C8, 2.1 x 150 mm, 3.5 µm. 80Å | Brand ZORBAX Carbon Load 5.5 % Endcapped No Guard Column No Hardware Conventional Inner Diameter (ID) 2.1 mm LC Platform HPLC Length 150 mm Maximum Temperature 40 °C at pH 6-880 °C at pH 1-6 Molecular Weight Lower Limit 0 Da Molecular Weight Upper Limit 3000 Da Particle Size 3.5 µm Particle Type Fully Porous Phase SB-C8 Pore Size 80 Å Pressure Rating 400 bar Separation Mode Reversed Phase Shipping Solvent Methanol/Water UNSPSC Code 41115709 pH Range 1-8 | 841,00 EUR | https://www.agilent.com/store/images/products/Standard%20HWD%20all%20150mm%20900x900.jpg | https://proquiwebep.azureedge.net/cdnfiles/nc/Productos/notfound.jpg | https://proquiwebep.azureedge.net/cdnfiles/nc/Productos/Agilent/07198451.jpg | https://proquiwebep.azureedge.net/cdnfiles/nc/Productos/Agilent/07198451.jpg
07198554 | ZORBAX Rapid Resolution 3.5 µm | 861954-312 | ZORBAX RR StableBond Phenyl, 3.0 x 100 mm, 3.5 µm. 80Å | Brand ZORBAX Carbon Load 5.5 % Endcapped No Guard Column No Hardware Conventional Inner Diameter (ID) 3 mm LC Platform HPLC Length 100 mm Maximum Temperature 40 °C at pH 6-880 °C at pH 1-6 Molecular Weight Lower Limit 0 Da Molecular Weight Upper Limit 3000 Da Particle Size 3.5 µm Particle Type Fully Porous Phase SB-Phenyl Pore Size 80 Å Pressure Rating 400 bar Separation Mode Reversed Phase Shipping Solvent Acetonitrile/Water UNSPSC Code 41115711 pH Range 1-8 | 717,00 EUR | https://www.agilent.com/store/images/products/Standard%20HWD%20all%20100mm%20900x900.jpg | https://proquiwebep.azureedge.net/cdnfiles/nc/Productos/notfound.jpg | https://proquiwebep.azureedge.net/cdnfiles/nc/Productos/Agilent/07198554.jpg | https://proquiwebep.azureedge.net/cdnfiles/nc/Productos/Agilent/07198554.jpg
07198452 | ZORBAX Rapid Resolution 3.5 µm | 830990-914 | ZORBAX RR StableBond Aq, 2.1 x 150 mm, 3.5 µm. 80Å | Brand ZORBAX Endcapped No Guard Column No Hardware Conventional Inner Diameter (ID) 2.1 mm LC Platform HPLC Length 150 mm Maximum Temperature 40 °C at pH 6-880 °C at pH 1-6 Molecular Weight Lower Limit 0 Da Molecular Weight Upper Limit 3000 Da Particle Size 3.5 µm Particle Type Fully Porous Phase SB-Aq Pore Size 80 Å Pressure Rating 400 bar Separation Mode Reversed Phase Shipping Solvent Methanol/Water UNSPSC Code 41115711 USP Designation L96 pH Range 1-8 | 841,00 EUR | https://www.agilent.com/store/images/products/Standard%20HWD%20all%20150mm%20900x900.jpg | https://proquiwebep.azureedge.net/cdnfiles/nc/Productos/notfound.jpg | https://proquiwebep.azureedge.net/cdnfiles/nc/Productos/Agilent/07198452.jpg | https://proquiwebep.azureedge.net/cdnfiles/nc/Productos/Agilent/07198452.jpg
07198647 | ZORBAX Ion Exchange Columns | 880952-703 | ZORBAX 70Å SAX, 4.6 x 250 mm, 5 µm. A strong anion exchange HPLC column that is based on ZORBAX 5 μm silica particles. The pore size of the strong anion exchange column is 70Å and more suited for small molecule separations. | Brand ZORBAX Hardware SS Inner Diameter (ID) 4.6 mm LC Platform Stainless Steel Length 250 mm Maximum Temperature 80 °C Part Number Application Domain Biopharma Part Number Application PeptidesProteins Particle Size 5 µm Particle Type Fully Porous Phase SAX Pore Size 70 Å Pressure Rating 350 bar Separation Mode Ion Exchange (IEX) Shipping Solvent Phosphate Buffer Technique LC UNSPSC Code 41115711 pH Range 2-7 | 672,00 EUR | https://www.agilent.com/store/images/products/Standard%20HWD%20all%20250mm%20900x900.jpg | https://proquiwebep.azureedge.net/cdnfiles/nc/Productos/notfound.jpg | https://proquiwebep.azureedge.net/cdnfiles/nc/Productos/Agilent/07198647.jpg | https://proquiwebep.azureedge.net/cdnfiles/nc/Productos/Agilent/07198647.jpg
07198555 | ZORBAX Rapid Resolution 3.5 µm | 861954-314 | ZORBAX RR StableBond Aq, 3.0 x 100 mm, 3.5 µm. 80Å | Brand ZORBAX Endcapped No Guard Column No Hardware Conventional Inner Diameter (ID) 3 mm LC Platform HPLC Length 100 mm Maximum Temperature 40 °C at pH 6-880 °C at pH 1-6 Molecular Weight Lower Limit 0 Da Molecular Weight Upper Limit 3000 Da Particle Size 3.5 µm Particle Type Fully Porous Phase SB-Aq Pore Size 80 Å Pressure Rating 400 bar Separation Mode Reversed Phase Shipping Solvent Methanol/Water UNSPSC Code 41115711 USP Designation L96 pH Range 1-8 | 717,00 EUR | https://www.agilent.com/store/images/products/Standard%20HWD%20all%20100mm%20900x900.jpg | https://proquiwebep.azureedge.net/cdnfiles/nc/Productos/notfound.jpg | https://proquiwebep.azureedge.net/cdnfiles/nc/Productos/Agilent/07198555.jpg | https://proquiwebep.azureedge.net/cdnfiles/nc/Productos/Agilent/07198555.jpg
07198648 | ZORBAX Ion Exchange Columns | 880952-704 | Agilent ZORBAX 300Å SCX, 4.6 x 250 mm, 5 µm. A strong cation exchange HPLC column that is based on ZORBAX 5 μm silica particles. | Brand ZORBAX Hardware SS Inner Diameter (ID) 4.6 mm LC Platform Stainless Steel Length 250 mm Maximum Temperature 80 °C Part Number Application Domain Biopharma Part Number Application PeptidesProteins Particle Size 5 µm Particle Type Fully Porous Phase SCX Pore Size 300 Å Pressure Rating 350 bar Separation Mode Ion Exchange (IEX) Shipping Solvent Phosphate Buffer Technique LC UNSPSC Code 41115711 pH Range 2-7 | 775,00 EUR | https://www.agilent.com/store/images/products/Standard%20HWD%20all%20250mm%20900x900.jpg | https://proquiwebep.azureedge.net/cdnfiles/nc/Productos/notfound.jpg | https://proquiwebep.azureedge.net/cdnfiles/nc/Productos/Agilent/07198648.jpg | https://proquiwebep.azureedge.net/cdnfiles/nc/Productos/Agilent/07198648.jpg
07198453 | ZORBAX | 831975-902 | ZORBAX RR StableBond C18, 4.6 x 15 mm, 3.5 µm, cartridge (RR). 80Å, use with cartridge hardware 820555-901. | Brand ZORBAX Carbon Load 10 % Endcapped No Guard Column Yes Hardware Cartridge Inner Diameter (ID) 4.6 mm LC Platform HPLC Length 15 mm Maximum Temperature 40 °C at pH 6-890 °C at pH 1-6 Molecular Weight Lower Limit 0 Da Molecular Weight Upper Limit 3000 Da Particle Size 3.5 µm Particle Type Fully Porous Phase SB-C18 Pore Size 80 Å Pressure Rating 400 bar Separation Mode Reversed Phase Shipping Solvent Methanol/Water UNSPSC Code 41115709 USP Designation L1 pH Range 0.8-8 | 310,00 EUR | https://proquiwebblobstorage.blob.core.windows.net/cdnfiles/nc/Productos/notfound.jpg | https://proquiwebep.azureedge.net/cdnfiles/nc/Productos/notfound.jpg | https://proquiwebep.azureedge.net/cdnfiles/nc/Productos/Agilent/07198453.jpg | https://proquiwebblobstorage.blob.core.windows.net/cdnfiles/nc/Productos/notfound.jpg
07198556 | ZORBAX Rapid Resolution 3.5 µm | 863600-902 | ZORBAX RR StableBond C18, 1.0 x 150 mm, 3.5 µm. 80Å | Brand ZORBAX Carbon Load 10 % Endcapped No Guard Column No Hardware Conventional Inner Diameter (ID) 1 mm LC Platform HPLC Length 150 mm Maximum Temperature 40 °C at pH 6-890 °C at pH 1-6 Molecular Weight Lower Limit 0 Da Molecular Weight Upper Limit 3000 Da Particle Size 3.5 µm Particle Type Fully Porous Phase SB-C18 Pore Size 80 Å Pressure Rating 400 bar Separation Mode Reversed Phase Shipping Solvent Methanol/Water UNSPSC Code 41115709 USP Designation L1 pH Range 0.8-8 | 823,00 EUR | https://www.agilent.com/store/images/products/LCCapillary%201_0x150%20900x900.jpg | https://proquiwebep.azureedge.net/cdnfiles/nc/Productos/notfound.jpg | https://proquiwebep.azureedge.net/cdnfiles/nc/Productos/Agilent/07198556.jpg | https://proquiwebep.azureedge.net/cdnfiles/nc/Productos/Agilent/07198556.jpg
07198649 | ZORBAX Ion Exchange Columns | 880952-714 | ZORBAX 300Å SCX, 4.6 x 250 mm, 5 µm, SP. A strong cation exchange HPLC column that is based on ZORBAX 5 μm silica particles. This ‘low retention’ version was designed for a fast method for metformin and melamine analysis. | Brand ZORBAX Hardware SS Inner Diameter (ID) 4.6 mm LC Platform Stainless Steel Length 250 mm Maximum Temperature 80 °C Part Number Application Domain Biopharma Part Number Application PeptidesProteins Particle Size 5 µm Particle Type Fully Porous Phase SCX Pore Size 300 Å Pressure Rating 350 bar Separation Mode Ion Exchange (IEX) Shipping Solvent Phosphate Buffer Technique LC UNSPSC Code 41115711 pH Range 2-7 | 775,00 EUR | https://www.agilent.com/store/images/products/Standard%20HWD%20all%20250mm%20900x900.jpg | https://proquiwebep.azureedge.net/cdnfiles/nc/Productos/notfound.jpg | https://proquiwebep.azureedge.net/cdnfiles/nc/Productos/Agilent/07198649.jpg | https://proquiwebep.azureedge.net/cdnfiles/nc/Productos/Agilent/07198649.jpg
07198454 | ZORBAX | 831975-906 | ZORBAX RR StableBond C8, 4.6 x 15 mm, 3.5 µm, cartridge (RR). 80Å, use with cartridge hardware 820555-901. | Brand ZORBAX Carbon Load 5.5 % Endcapped No Guard Column No Hardware Cartridge Inner Diameter (ID) 4.6 mm LC Platform HPLC Length 15 mm Maximum Temperature 40 °C at pH 6-880 °C at pH 1-6 Molecular Weight Lower Limit 0 Da Molecular Weight Upper Limit 3000 Da Particle Size 3.5 µm Particle Type Fully Porous Phase SB-C8 Pore Size 80 Å Pressure Rating 400 bar Separation Mode Reversed Phase Shipping Solvent Methanol/Water UNSPSC Code 41115709 pH Range 1-8 | 310,00 EUR | https://proquiwebblobstorage.blob.core.windows.net/cdnfiles/nc/Productos/notfound.jpg | https://proquiwebep.azureedge.net/cdnfiles/nc/Productos/notfound.jpg | https://proquiwebep.azureedge.net/cdnfiles/nc/Productos/Agilent/07198454.jpg | https://proquiwebblobstorage.blob.core.windows.net/cdnfiles/nc/Productos/notfound.jpg
07198557 | ZORBAX for NP/SFC | 863600-905 | ZORBAX RR StableBond CN, 1.0 x 150 mm, 3.5 µm. 80Å | Brand ZORBAX Carbon Load 4 % Endcapped No Guard Column No Hardware Conventional Inner Diameter (ID) 1 mm LC Platform HPLC Length 150 mm Maximum Temperature 40 °C at pH 6-880 °C at pH 1-6 Molecular Weight Lower Limit 0 Da Molecular Weight Upper Limit 3000 Da Particle Size 3.5 µm Particle Type Fully Porous Phase SB-CN Pore Size 80 Å Pressure Rating 400 bar Separation Mode Normal PhaseReversed PhaseSFC Shipping Solvent Acetonitrile/Water UNSPSC Code 41115709 USP Designation L10 pH Range 1-8 | 848,00 EUR | https://www.agilent.com/store/images/products/LCCapillary%201_0x150%20900x900.jpg | https://proquiwebep.azureedge.net/cdnfiles/nc/Productos/notfound.jpg | https://proquiwebep.azureedge.net/cdnfiles/nc/Productos/Agilent/07198557.jpg | https://proquiwebep.azureedge.net/cdnfiles/nc/Productos/Agilent/07198557.jpg
07198650 | ZORBAX Ion Exchange Columns | 883700-704 | ZORBAX 300Å SCX, 2.1 x 150 mm, 5 µm. A strong cation exchange HPLC column that is based on ZORBAX 5 μm silica particles. | Brand ZORBAX Hardware SS Inner Diameter (ID) 2.1 mm LC Platform Stainless Steel Length 150 mm Maximum Temperature 80 °C Part Number Application Domain Biopharma Part Number Application PeptidesProteins Particle Size 5 µm Particle Type Fully Porous Phase SCX Pore Size 300 Å Pressure Rating 350 bar Separation Mode Ion Exchange (IEX) Shipping Solvent Phosphate Buffer Technique LC UNSPSC Code 41115711 pH Range 2-7 | 717,00 EUR | https://www.agilent.com/store/images/products/Standard%20HWD%20all%20150mm%20900x900.jpg | https://proquiwebep.azureedge.net/cdnfiles/nc/Productos/notfound.jpg | https://proquiwebep.azureedge.net/cdnfiles/nc/Productos/Agilent/07198650.jpg | https://proquiwebep.azureedge.net/cdnfiles/nc/Productos/Agilent/07198650.jpg
07198455 | ZORBAX | 831975-932 | ZORBAX RR StableBond C18, 4.6 x 15 mm, 3.5 µm, cartridge (RR), 3/pk. 80Å, use with cartridge hardware 820555-901. | Brand ZORBAX Carbon Load 10 % Endcapped No Guard Column Yes Hardware Cartridge Inner Diameter (ID) 4.6 mm LC Platform HPLC Length 15 mm Maximum Temperature 40 °C at pH 6-890 °C at pH 1-6 Molecular Weight Lower Limit 0 Da Molecular Weight Upper Limit 3000 Da Particle Size 3.5 µm Particle Type Fully Porous Phase SB-C18 Pore Size 80 Å Pressure Rating 400 bar Separation Mode Reversed Phase Shipping Solvent Methanol/Water UNSPSC Code 41115709 USP Designation L1 pH Range 0.8-8 | 714,00 EUR | https://proquiwebblobstorage.blob.core.windows.net/cdnfiles/nc/Productos/notfound.jpg | https://proquiwebep.azureedge.net/cdnfiles/nc/Productos/notfound.jpg | https://proquiwebep.azureedge.net/cdnfiles/nc/Productos/Agilent/07198455.jpg | https://proquiwebblobstorage.blob.core.windows.net/cdnfiles/nc/Productos/notfound.jpg
07198558 | ZORBAX Rapid Resolution 3.5 µm | 863953-902 | ZORBAX RR StableBond C18, 4.6 x 150 mm, 3.5 µm. 80Å | Brand ZORBAX Carbon Load 10 % Endcapped No Guard Column No Hardware Conventional Inner Diameter (ID) 4.6 mm LC Platform HPLC Length 150 mm Maximum Temperature 40 °C at pH 6-890 °C at pH 1-6 Molecular Weight Lower Limit 0 Da Molecular Weight Upper Limit 3000 Da Particle Size 3.5 µm Particle Type Fully Porous Phase SB-C18 Pore Size 80 Å Pressure Rating 400 bar Separation Mode Reversed Phase Shipping Solvent Methanol/Water UNSPSC Code 41115709 USP Designation L1 pH Range 0.8-8 | 829,00 EUR | https://www.agilent.com/store/images/products/Standard%20HWD%20all%20150mm%20900x900.jpg | https://proquiwebep.azureedge.net/cdnfiles/nc/Productos/notfound.jpg | https://proquiwebep.azureedge.net/cdnfiles/nc/Productos/Agilent/07198558.jpg | https://proquiwebep.azureedge.net/cdnfiles/nc/Productos/Agilent/07198558.jpg
07198651 | ZORBAX Ion Exchange Columns | 883700-714 | ZORBAX 300Å SCX, 2.1 x 150 mm, 5 µm, SP. A strong cation exchange HPLC column that is based on ZORBAX 5 μm silica particles. This ‘low retention’ version was designed for a fast method for metformin and melamine analysis. | Brand ZORBAX Hardware SS Inner Diameter (ID) 2.1 mm LC Platform Stainless Steel Length 150 mm Maximum Temperature 80 °C Part Number Application Domain Biopharma Part Number Application PeptidesProteins Particle Size 5 µm Particle Type Fully Porous Phase SCX Pore Size 300 Å Pressure Rating 350 bar Separation Mode Ion Exchange (IEX) Shipping Solvent Phosphate Buffer Technique LC UNSPSC Code 41115711 pH Range 2-7 | 717,00 EUR | https://www.agilent.com/store/images/products/Standard%20HWD%20all%20150mm%20900x900.jpg | https://proquiwebep.azureedge.net/cdnfiles/nc/Productos/notfound.jpg | https://proquiwebep.azureedge.net/cdnfiles/nc/Productos/Agilent/07198651.jpg | https://proquiwebep.azureedge.net/cdnfiles/nc/Productos/Agilent/07198651.jpg
07198456 | ZORBAX | 831975-936 | ZORBAX RR StableBond C8, 4.6 x 15 mm, 3.5 µm, cartridge (RR), 3/pk. 80Å, use with cartridge hardware 820555-901. | Brand ZORBAX Carbon Load 5.5 % Endcapped No Guard Column No Hardware Cartridge Inner Diameter (ID) 4.6 mm LC Platform HPLC Length 15 mm Maximum Temperature 40 °C at pH 6-880 °C at pH 1-6 Molecular Weight Lower Limit 0 Da Molecular Weight Upper Limit 3000 Da Particle Size 3.5 µm Particle Type Fully Porous Phase SB-C8 Pore Size 80 Å Pressure Rating 400 bar Separation Mode Reversed Phase Shipping Solvent Methanol/Water UNSPSC Code 41115709 pH Range 1-8 | 714,00 EUR | https://proquiwebblobstorage.blob.core.windows.net/cdnfiles/nc/Productos/notfound.jpg | https://proquiwebep.azureedge.net/cdnfiles/nc/Productos/notfound.jpg | https://proquiwebep.azureedge.net/cdnfiles/nc/Productos/Agilent/07198456.jpg | https://proquiwebblobstorage.blob.core.windows.net/cdnfiles/nc/Productos/notfound.jpg
07198559 | LC Column Method Validation Kits | 863953-902K | ZORBAX RR StableBond C18, 4.6 x 150 mm, 3.5 µm, MVK, 3/pk. Method validation kit, includes three columns (p/n 863953-902) from three different lots | Brand ZORBAX Carbon Load 10 % Endcapped No Guard Column No Hardware Conventional Inner Diameter (ID) 4.6 mm LC Platform HPLC Length 150 mm Maximum Temperature 40 °C at pH 6-890 °C at pH 1-6 Molecular Weight Lower Limit 0 Da Molecular Weight Upper Limit 3000 Da Particle Size 3.5 µm Particle Type Fully Porous Phase SB-C18 Pore Size 80 Å Pressure Rating 400 bar Separation Mode Reversed Phase Shipping Solvent Methanol/Water UNSPSC Code 41115709 pH Range 0.8-8 | 2 523,00 EUR | https://www.agilent.com/store/images/products/Standard%20HWD%20all%20150mm_MDK_MVK%20900x900.jpg | https://proquiwebep.azureedge.net/cdnfiles/nc/Productos/notfound.jpg | https://proquiwebep.azureedge.net/cdnfiles/nc/Productos/Agilent/07198559.jpg | https://proquiwebep.azureedge.net/cdnfiles/nc/Productos/Agilent/07198559.jpg
07198457 | ZORBAX | 832975-902 | ZORBAX RRHT StableBond C18, 4.6 x 20 mm, 3.5 µm, 600 bar. 80Å, 600 bar pressure limit | Brand ZORBAX Carbon Load 10 % Endcapped No Guard Column No Hardware Conventional Inner Diameter (ID) 4.6 mm LC Platform UHPLC Length 20 mm Maximum Temperature 40 °C at pH 6-890 °C at pH 1-6 Molecular Weight Lower Limit 0 Da Molecular Weight Upper Limit 3000 Da Particle Size 3.5 µm Particle Type Fully Porous Phase SB-C18 Pore Size 80 Å Pressure Rating 600 bar Separation Mode Reversed Phase Shipping Solvent Acetonitrile/Water UNSPSC Code 41115709 USP Designation L1 pH Range 0.8-8 | 444,00 EUR | https://proquiwebblobstorage.blob.core.windows.net/cdnfiles/nc/Productos/notfound.jpg | https://proquiwebep.azureedge.net/cdnfiles/nc/Productos/notfound.jpg | https://proquiwebep.azureedge.net/cdnfiles/nc/Productos/Agilent/07198457.jpg | https://proquiwebblobstorage.blob.core.windows.net/cdnfiles/nc/Productos/notfound.jpg
07198652 | ZORBAX Ion Exchange Columns | 883952-703 | ZORBAX 70Å SAX, 4.6 x 150 mm, 5 µm. A strong anion exchange HPLC column that is based on ZORBAX 5 μm silica particles. The pore size of the strong anion exchange column is 70Å and more suited for small molecule separations. | Brand ZORBAX Hardware SS Inner Diameter (ID) 4.6 mm LC Platform Stainless Steel Length 150 mm Maximum Temperature 80 °C Part Number Application Domain Biopharma Part Number Application PeptidesProteins Particle Size 5 µm Particle Type Fully Porous Phase SAX Pore Size 70 Å Pressure Rating 350 bar Separation Mode Ion Exchange (IEX) Shipping Solvent Phosphate Buffer Technique LC UNSPSC Code 41115711 pH Range 2-7 | 630,00 EUR | https://www.agilent.com/store/images/products/Standard%20HWD%20all%20150mm%20900x900.jpg | https://proquiwebep.azureedge.net/cdnfiles/nc/Productos/notfound.jpg | https://proquiwebep.azureedge.net/cdnfiles/nc/Productos/Agilent/07198652.jpg | https://proquiwebep.azureedge.net/cdnfiles/nc/Productos/Agilent/07198652.jpg
07198560 | ZORBAX Rapid Resolution 3.5 µm | 863953-905 | ZORBAX RR StableBondCN, 4.6 x 150 mm, 3.5 µm. 80Å | Agency Method ASTM D7419 Brand ZORBAX Carbon Load 4 % Endcapped No Guard Column No Hardware Conventional Inner Diameter (ID) 4.6 mm LC Platform HPLC Length 150 mm Maximum Temperature 40 °C at pH 6-880 °C at pH 1-6 Molecular Weight Lower Limit 0 Da Molecular Weight Upper Limit 3000 Da Particle Size 3.5 µm Particle Type Fully Porous Phase SB-CN Pore Size 80 Å Pressure Rating 400 bar Separation Mode Normal PhaseReversed PhaseSFC Shipping Solvent Acetonitrile/Water UNSPSC Code 41115709 USP Designation L10 pH Range 1-8 | 829,00 EUR | https://www.agilent.com/store/images/products/Standard%20HWD%20all%20150mm%20900x900.jpg | https://proquiwebep.azureedge.net/cdnfiles/nc/Productos/notfound.jpg | https://proquiwebep.azureedge.net/cdnfiles/nc/Productos/Agilent/07198560.jpg | https://proquiwebep.azureedge.net/cdnfiles/nc/Productos/Agilent/07198560.jpg
07198458 | ZORBAX Rapid Resolution 3.5 µm | 832975-906 | ZORBAX RRHT StableBond C8, 4.6 x 20 mm, 3.5 µm, 600 bar. 80Å, 600 bar pressure limit | Brand ZORBAX Carbon Load 5.5 % Endcapped No Guard Column No Hardware Conventional Inner Diameter (ID) 4.6 mm LC Platform HPLCUHPLC Length 20 mm Maximum Temperature 40 °C at pH 6-880 °C at pH 1-6 Molecular Weight Lower Limit 0 Da Molecular Weight Upper Limit 3000 Da Particle Size 3.5 µm Particle Type Fully Porous Phase SB-C8 Pore Size 80 Å Pressure Rating 600 bar Separation Mode Reversed Phase Shipping Solvent Methanol/Water UNSPSC Code 41115709 pH Range 1-8 | 444,00 EUR | https://proquiwebblobstorage.blob.core.windows.net/cdnfiles/nc/Productos/notfound.jpg | https://proquiwebep.azureedge.net/cdnfiles/nc/Productos/notfound.jpg | https://proquiwebep.azureedge.net/cdnfiles/nc/Productos/Agilent/07198458.jpg | https://proquiwebblobstorage.blob.core.windows.net/cdnfiles/nc/Productos/notfound.jpg
07198653 | ZORBAX Ion Exchange Columns | 883952-704 | Agilent ZORBAX 300Å SCX, 4.6 x 150 mm, 5 µm. A strong cation exchange HPLC column that is based on ZORBAX 5 μm silica particles. | Brand ZORBAX Hardware SS Inner Diameter (ID) 4.6 mm LC Platform Stainless Steel Length 150 mm Maximum Temperature 80 °C Part Number Application Domain Biopharma Part Number Application PeptidesProteins Particle Size 5 µm Particle Type Fully Porous Phase SCX Pore Size 300 Å Pressure Rating 350 bar Separation Mode Ion Exchange (IEX) Shipping Solvent Phosphate Buffer Technique LC UNSPSC Code 41115711 pH Range 2-7 | 630,00 EUR | https://www.agilent.com/store/images/products/Standard%20HWD%20all%20150mm%20900x900.jpg | https://proquiwebep.azureedge.net/cdnfiles/nc/Productos/notfound.jpg | https://proquiwebep.azureedge.net/cdnfiles/nc/Productos/Agilent/07198653.jpg | https://proquiwebep.azureedge.net/cdnfiles/nc/Productos/Agilent/07198653.jpg
07198561 | ZORBAX Rapid Resolution 3.5 µm | 863953-912 | ZORBAX RR StableBond Phenyl, 4.6 x 150 mm, 3.5 µm. 80Å | Brand ZORBAX Carbon Load 5.5 % Endcapped No Guard Column No Hardware Conventional Inner Diameter (ID) 4.6 mm LC Platform HPLC Length 150 mm Maximum Temperature 40 °C at pH 6-880 °C at pH 1-6 Molecular Weight Lower Limit 0 Da Molecular Weight Upper Limit 3000 Da Particle Size 3.5 µm Particle Type Fully Porous Phase SB-Phenyl Pore Size 80 Å Pressure Rating 400 bar Separation Mode Reversed Phase Shipping Solvent Acetonitrile/Water UNSPSC Code 41115711 pH Range 1-8 | 829,00 EUR | https://www.agilent.com/store/images/products/Standard%20HWD%20all%20150mm%20900x900.jpg | https://proquiwebep.azureedge.net/cdnfiles/nc/Productos/notfound.jpg | https://proquiwebep.azureedge.net/cdnfiles/nc/Productos/Agilent/07198561.jpg | https://proquiwebep.azureedge.net/cdnfiles/nc/Productos/Agilent/07198561.jpg
07198459 | ZORBAX | 833975-902 | ZORBAX RR StableBond C18, 4.6 x 30 mm, 3.5 µm, cartridge (RR). 80Å, use with cartridge hardware 820555-901. | Brand ZORBAX Carbon Load 10 % Endcapped No Guard Column No Hardware Cartridge Inner Diameter (ID) 4.6 mm LC Platform HPLC Length 30 mm Maximum Temperature 40 °C at pH 6-890 °C at pH 1-6 Molecular Weight Lower Limit 0 Da Molecular Weight Upper Limit 3000 Da Particle Size 3.5 µm Particle Type Fully Porous Phase SB-C18 Pore Size 80 Å Pressure Rating 400 bar Separation Mode Reversed Phase Shipping Solvent Methanol/Water UNSPSC Code 41115709 USP Designation L1 pH Range 0.8-8 | 380,00 EUR | https://proquiwebblobstorage.blob.core.windows.net/cdnfiles/nc/Productos/notfound.jpg | https://proquiwebep.azureedge.net/cdnfiles/nc/Productos/notfound.jpg | https://proquiwebep.azureedge.net/cdnfiles/nc/Productos/Agilent/07198459.jpg | https://proquiwebblobstorage.blob.core.windows.net/cdnfiles/nc/Productos/notfound.jpg
07198654 | ZORBAX Ion Exchange Columns | 883952-714 | Agilent ZORBAX 300Å SCX, 4.6 x 150 mm, 5 µm, SP. A strong cation exchange HPLC column that is based on ZORBAX 5 μm silica particles. This ‘low retention’ version was designed for a fast method for metformin and melamine analysis. | Brand ZORBAX Hardware SS Inner Diameter (ID) 4.6 mm LC Platform Stainless Steel Length 150 mm Maximum Temperature 80 °C Part Number Application Domain BiopharmaPharmaceutical Part Number Application PeptidesProteins Particle Size 5 µm Particle Type Fully Porous Phase SCX Pore Size 300 Å Pressure Rating 350 bar Separation Mode Ion Exchange (IEX) Shipping Solvent Phosphate Buffer Technique LC UNSPSC Code 41115711 pH Range 2-7 | 630,00 EUR | https://www.agilent.com/store/images/products/Standard%20HWD%20all%20150mm%20900x900.jpg | https://proquiwebep.azureedge.net/cdnfiles/nc/Productos/notfound.jpg | https://proquiwebep.azureedge.net/cdnfiles/nc/Productos/Agilent/07198654.jpg | https://proquiwebep.azureedge.net/cdnfiles/nc/Productos/Agilent/07198654.jpg
07198562 | LC Column Method Validation Kits | 863953-912K | ZORBAX RR StableBond Phenyl, 4.6 x 150 mm, 3.5 µm, MVK, 3/pk. Method validation kit, includes three columns (p/n 863953-912) from three different lots | Brand ZORBAX Carbon Load 5.5 % Endcapped No Guard Column No Hardware Conventional Inner Diameter (ID) 4.6 mm LC Platform HPLC Length 150 mm Maximum Temperature 40 °C at pH 6-880 °C at pH 1-6 Molecular Weight Lower Limit 0 Da Molecular Weight Upper Limit 3000 Da Particle Size 3.5 µm Particle Type Fully Porous Phase SB-Phenyl Pore Size 80 Å Pressure Rating 400 bar Separation Mode Reversed Phase Shipping Solvent Acetonitrile/Water UNSPSC Code 41115709 pH Range 1-8 | 2 523,00 EUR | https://www.agilent.com/store/images/products/Standard%20HWD%20all%20150mm_MDK_MVK%20900x900.jpg | https://proquiwebep.azureedge.net/cdnfiles/nc/Productos/notfound.jpg | https://proquiwebep.azureedge.net/cdnfiles/nc/Productos/Agilent/07198562.jpg | https://proquiwebep.azureedge.net/cdnfiles/nc/Productos/Agilent/07198562.jpg
07198460 | ZORBAX | 833975-906 | ZORBAX RR StableBond C8, 4.6 x 30 mm, 3.5 µm, cartridge (RR). 80Å, use with cartridge hardware 820555-901. | Brand ZORBAX Carbon Load 5.5 % Endcapped No Guard Column No Hardware Cartridge Inner Diameter (ID) 4.6 mm LC Platform HPLC Length 30 mm Maximum Temperature 40 °C at pH 6-880 °C at pH 1-6 Molecular Weight Lower Limit 0 Da Molecular Weight Upper Limit 3000 Da Particle Size 3.5 µm Particle Type Fully Porous Phase SB-C8 Pore Size 80 Å Pressure Rating 400 bar Separation Mode Reversed Phase Shipping Solvent Methanol/Water UNSPSC Code 41115709 pH Range 1-8 | 383,00 EUR | https://proquiwebblobstorage.blob.core.windows.net/cdnfiles/nc/Productos/notfound.jpg | https://proquiwebep.azureedge.net/cdnfiles/nc/Productos/notfound.jpg | https://proquiwebep.azureedge.net/cdnfiles/nc/Productos/Agilent/07198460.jpg | https://proquiwebblobstorage.blob.core.windows.net/cdnfiles/nc/Productos/notfound.jpg
07198655 | LC Column Method Development Kits | 5183-4624 | ZORBAX StableBond Method Development Kit, 4.6 x 150 mm, 5 µm, 3/pk. Includes ZORBAX SB-C18, SB-Phenyl, and SB-CN columns. | Brand ZORBAX Endcapped No Guard Column No Hardware Conventional Inner Diameter (ID) 4.6 mm LC Platform HPLC Length 150 mm Molecular Weight Lower Limit 0 Da Molecular Weight Upper Limit 3000 Da Particle Size 5 µm Particle Type Fully Porous Pore Size 80 Å Pressure Rating 400 bar Separation Mode Reversed Phase UNSPSC Code 41115709 | 1 356,00 EUR | https://www.agilent.com/store/images/products/Standard%20HWD%20all%20150mm_MDK_MVK%20900x900.jpg | https://proquiwebep.azureedge.net/cdnfiles/nc/Productos/notfound.jpg | https://proquiwebep.azureedge.net/cdnfiles/nc/Productos/Agilent/07198655.jpg | https://proquiwebep.azureedge.net/cdnfiles/nc/Productos/Agilent/07198655.jpg
07198563 | ZORBAX Rapid Resolution 3.5 µm | 863953-914 | ZORBAX RR StableBond Aq, 4.6 x 150 mm, 3.5 µm. 80Å | Agency Method EPA 605 Brand ZORBAX Endcapped No Guard Column No Hardware Conventional Inner Diameter (ID) 4.6 mm LC Platform HPLC Length 150 mm Maximum Temperature 40 °C at pH 6-880 °C at pH 1-6 Molecular Weight Lower Limit 0 Da Molecular Weight Upper Limit 3000 Da Particle Size 3.5 µm Particle Type Fully Porous Phase SB-Aq Pore Size 80 Å Pressure Rating 400 bar Separation Mode Reversed Phase Shipping Solvent Methanol/Water UNSPSC Code 41115711 USP Designation L96 pH Range 1-8 | 841,00 EUR | https://www.agilent.com/store/images/products/Standard%20HWD%20all%20150mm%20900x900.jpg | https://proquiwebep.azureedge.net/cdnfiles/nc/Productos/notfound.jpg | https://proquiwebep.azureedge.net/cdnfiles/nc/Productos/Agilent/07198563.jpg | https://proquiwebep.azureedge.net/cdnfiles/nc/Productos/Agilent/07198563.jpg
07198461 | ZORBAX | 833975-912 | ZORBAX RR StableBond Phenyl, 4.6 x 30 mm, 3.5 µm, cartridge (RR). 80Å, use with cartridge hardware 820555-901. | Brand ZORBAX Carbon Load 5.5 % Endcapped No Guard Column No Hardware Cartridge Inner Diameter (ID) 4.6 mm LC Platform HPLC Length 30 mm Maximum Temperature 40 °C at pH 6-880 °C at pH 1-6 Molecular Weight Lower Limit 0 Da Molecular Weight Upper Limit 3000 Da Particle Size 3.5 µm Particle Type Fully Porous Phase SB-Phenyl Pore Size 80 Å Pressure Rating 400 bar Separation Mode Reversed Phase Shipping Solvent Methanol/Water UNSPSC Code 41115711 pH Range 1-8 | 380,00 EUR | https://proquiwebblobstorage.blob.core.windows.net/cdnfiles/nc/Productos/notfound.jpg | https://proquiwebep.azureedge.net/cdnfiles/nc/Productos/notfound.jpg | https://proquiwebep.azureedge.net/cdnfiles/nc/Productos/Agilent/07198461.jpg | https://proquiwebblobstorage.blob.core.windows.net/cdnfiles/nc/Productos/notfound.jpg
07198656 | LC Column Method Development Kits | 5183-4625 | ZORBAX Fast StableBond Method Development Kit, 4.6 x 75 mm, 3.5 µm, 3/pk. Includes ZORBAX SB-C18, SB-Phenyl, and SB-CN HPLC columns. | Brand ZORBAX Endcapped No Guard Column No Hardware Conventional Inner Diameter (ID) 4.6 mm LC Platform HPLC Length 75 mm Molecular Weight Lower Limit 0 Da Molecular Weight Upper Limit 3000 Da Particle Size 5 µm Particle Type Fully Porous Pore Size 80 Å Pressure Rating 400 bar Separation Mode Reversed Phase UNSPSC Code 41115711 | 1 317,00 EUR | https://www.agilent.com/store/images/products/Standard%20HWD%20all%2075mm_MDK_MVK%20900x900.jpg | https://proquiwebep.azureedge.net/cdnfiles/nc/Productos/notfound.jpg | https://proquiwebep.azureedge.net/cdnfiles/nc/Productos/Agilent/07198656.jpg | https://proquiwebep.azureedge.net/cdnfiles/nc/Productos/Agilent/07198656.jpg
07198564 | LC Column Method Validation Kits | 863953-914K | ZORBAX RR StableBond Aq, 4.6 x 150 mm, 3.5 µm, MVK, 3/pk. Method validation kit, includes three columns (p/n 863953-914) from three different lots | Brand ZORBAX Endcapped No Guard Column No Hardware Conventional Inner Diameter (ID) 4.6 mm LC Platform HPLC Length 150 mm Maximum Temperature 40 °C at pH 6-880 °C at pH 1-6 Molecular Weight Lower Limit 0 Da Molecular Weight Upper Limit 3000 Da Particle Size 3.5 µm Particle Type Fully Porous Phase SB-Aq Pore Size 80 Å Pressure Rating 400 bar Separation Mode Reversed Phase Shipping Solvent Methanol/Water UNSPSC Code 41115709 pH Range 1-8 | 2 523,00 EUR | https://www.agilent.com/store/images/products/Standard%20HWD%20all%20150mm_MDK_MVK%20900x900.jpg | https://proquiwebep.azureedge.net/cdnfiles/nc/Productos/notfound.jpg | https://proquiwebep.azureedge.net/cdnfiles/nc/Productos/Agilent/07198564.jpg | https://proquiwebep.azureedge.net/cdnfiles/nc/Productos/Agilent/07198564.jpg
07198462 | ZORBAX | 833975-932 | ZORBAX RR StableBond C18, 4.6 x 30 mm, 3.5 µm, cartridge (RR), 3/pk. 80Å, use with cartridge hardware 820555-901. | Brand ZORBAX Carbon Load 10 % Endcapped No Guard Column No Hardware Cartridge Inner Diameter (ID) 4.6 mm LC Platform HPLC Length 30 mm Maximum Temperature 40 °C at pH 6-890 °C at pH 1-6 Molecular Weight Lower Limit 0 Da Molecular Weight Upper Limit 3000 Da Particle Size 3.5 µm Particle Type Fully Porous Phase SB-C18 Pore Size 80 Å Pressure Rating 400 bar Separation Mode Reversed Phase Shipping Solvent Methanol/Water UNSPSC Code 41115709 USP Designation L1 pH Range 0.8-8 | 950,00 EUR | https://proquiwebblobstorage.blob.core.windows.net/cdnfiles/nc/Productos/notfound.jpg | https://proquiwebep.azureedge.net/cdnfiles/nc/Productos/notfound.jpg | https://proquiwebep.azureedge.net/cdnfiles/nc/Productos/Agilent/07198462.jpg | https://proquiwebblobstorage.blob.core.windows.net/cdnfiles/nc/Productos/notfound.jpg
07198657 | LC Column Method Development Kits | 5183-4626 | ZORBAX Eclipse XDB Method Development Kit, includes C18, C8, Phenyl, 4.6 x 150 mm, 5 µm, 3/pk. This kit privides three bonded phase choices for acidic, basic, and highly polar compounds method optimization Achieve robust performance in reversed-phase liquid chromatography. | Brand ZORBAX Guard Column No Hardware Conventional Inner Diameter (ID) 4.6 mm LC Platform HPLC Molecular Weight Lower Limit 0 Da Molecular Weight Upper Limit 3000 Da Particle Size 5 µm Particle Type Fully Porous Pore Size 80 Å Pressure Rating 400 bar Separation Mode Reversed Phase UNSPSC Code 41115709 | 1 356,00 EUR | https://proquiwebblobstorage.blob.core.windows.net/cdnfiles/nc/Productos/notfound.jpg | https://proquiwebep.azureedge.net/cdnfiles/nc/Productos/notfound.jpg | https://proquiwebep.azureedge.net/cdnfiles/nc/Productos/Agilent/07198657.jpg | https://proquiwebblobstorage.blob.core.windows.net/cdnfiles/nc/Productos/notfound.jpg
07198565 | ZORBAX Rapid Resolution 3.5 µm | 863954-302 | ZORBAX RR StableBond C18, 3.0 x 150 mm, 3.5 µm. 80Å | Brand ZORBAX Carbon Load 10 % Endcapped No Guard Column No Hardware Conventional Inner Diameter (ID) 3 mm LC Platform HPLC Length 150 mm Maximum Temperature 40 °C at pH 6-890 °C at pH 1-6 Molecular Weight Lower Limit 0 Da Molecular Weight Upper Limit 3000 Da Particle Size 3.5 µm Particle Type Fully Porous Phase SB-C18 Pore Size 80 Å Pressure Rating 400 bar Separation Mode Reversed Phase Shipping Solvent Methanol/Water UNSPSC Code 41115709 USP Designation L1 pH Range 0.8-8 | 829,00 EUR | https://www.agilent.com/store/images/products/Standard%20HWD%20all%20150mm%20900x900.jpg | https://proquiwebep.azureedge.net/cdnfiles/nc/Productos/notfound.jpg | https://proquiwebep.azureedge.net/cdnfiles/nc/Productos/Agilent/07198565.jpg | https://proquiwebep.azureedge.net/cdnfiles/nc/Productos/Agilent/07198565.jpg
07198463 | ZORBAX | 833975-936 | ZORBAX RR StableBond C8, 3.5 µm, 4.6 x 30 mm cartridge (RR), 3/pk. 80Å, use with cartridge hardware 820555-901. | Brand ZORBAX Carbon Load 5.5 % Endcapped No Guard Column No Hardware Cartridge Inner Diameter (ID) 4.6 mm LC Platform HPLC Length 30 mm Maximum Temperature 40 °C at pH 6-880 °C at pH 1-6 Molecular Weight Lower Limit 0 Da Molecular Weight Upper Limit 3000 Da Particle Size 3.5 µm Particle Type Fully Porous Phase SB-C8 Pore Size 80 Å Pressure Rating 400 bar Separation Mode Reversed Phase Shipping Solvent Methanol/Water UNSPSC Code 41115709 pH Range 1-8 | 950,00 EUR | https://proquiwebblobstorage.blob.core.windows.net/cdnfiles/nc/Productos/notfound.jpg | https://proquiwebep.azureedge.net/cdnfiles/nc/Productos/notfound.jpg | https://proquiwebep.azureedge.net/cdnfiles/nc/Productos/Agilent/07198463.jpg | https://proquiwebblobstorage.blob.core.windows.net/cdnfiles/nc/Productos/notfound.jpg
07198658 | LC Column Method Development Kits | 5183-4627 | ZORBAX Fast Eclipse XDB Method Development Kit, 4.6 x 75 mm, 3.5 µm, 3/pk. This kit streamlines HPLC method development with high-performance columns for diverse analytes, ideal for pharmaceutical and environmental analyses. | Brand ZORBAX Endcapped Double Guard Column No Hardware Conventional Inner Diameter (ID) 4.6 mm LC Platform HPLC Length 75 mm Maximum Temperature 40 °C at pH 6-960 °C at pH 2-6 Molecular Weight Lower Limit 0 Da Molecular Weight Upper Limit 3000 Da Particle Size 5 µm Particle Type Fully Porous Pore Size 80 Å Pressure Rating 400 bar Separation Mode Reversed Phase UNSPSC Code 41115709 pH Range 2-9 | 1 330,00 EUR | https://www.agilent.com/store/images/products/Standard%20HWD%20all%2075mm_MDK_MVK.jpg | https://proquiwebep.azureedge.net/cdnfiles/nc/Productos/notfound.jpg | https://proquiwebep.azureedge.net/cdnfiles/nc/Productos/Agilent/07198658.jpg | https://proquiwebep.azureedge.net/cdnfiles/nc/Productos/Agilent/07198658.jpg
07198566 | ZORBAX Rapid Resolution 3.5 µm | 863954-305 | ZORBAX RR StableBond CN, 3.0 x 150 mm, 3.5 µm. 80Å | Brand ZORBAX Carbon Load 4 % Endcapped No Guard Column No Hardware Conventional Inner Diameter (ID) 3 mm LC Platform HPLC Length 150 mm Maximum Temperature 40 °C at pH 6-880 °C at pH 1-6 Molecular Weight Lower Limit 0 Da Molecular Weight Upper Limit 3000 Da Particle Size 3.5 µm Particle Type Fully Porous Phase SB-CN Pore Size 80 Å Pressure Rating 400 bar Separation Mode Normal PhaseReversed PhaseSFC Shipping Solvent Acetonitrile/Water UNSPSC Code 41115709 USP Designation L10 pH Range 1-8 | 829,00 EUR | https://www.agilent.com/store/images/products/Standard%20HWD%20all%20150mm%20900x900.jpg | https://proquiwebep.azureedge.net/cdnfiles/nc/Productos/notfound.jpg | https://proquiwebep.azureedge.net/cdnfiles/nc/Productos/Agilent/07198566.jpg | https://proquiwebep.azureedge.net/cdnfiles/nc/Productos/Agilent/07198566.jpg
07198464 | Part Number | 834975-302 | ZORBAX RR SB-C18, 3.0x30mm, 3.5µm, 600 bar | Inner Diameter (ID) 3.0 mm Length 30 mm Particle Size 3.5 µm Particle Type Fully Porous Separation Mode Reversed Phase UNSPSC Code 41115709 | 530,00 EUR | https://proquiwebblobstorage.blob.core.windows.net/cdnfiles/nc/Productos/notfound.jpg | https://proquiwebep.azureedge.net/cdnfiles/nc/Productos/notfound.jpg | https://proquiwebep.azureedge.net/cdnfiles/nc/Productos/Agilent/07198464.jpg | https://proquiwebblobstorage.blob.core.windows.net/cdnfiles/nc/Productos/notfound.jpg
07198659 | LC Column Method Development Kits | 5185-5807 | ZORBAX pH Method Development Kit, 3/pk | Brand ZORBAX Guard Column No Hardware Conventional Inner Diameter (ID) 4.6 mm LC Platform HPLC Length 150 mm Molecular Weight Lower Limit 0 Da Molecular Weight Upper Limit 3000 Da Particle Size 5 µm Particle Type Fully Porous Pore Size 80 Å Pressure Rating 400 bar Separation Mode Reversed Phase UNSPSC Code 41115709 | 1 330,00 EUR | https://www.agilent.com/store/images/products/Standard%20HWD%20all%20150mm_MDK_MVK%20900x900.jpg | https://proquiwebep.azureedge.net/cdnfiles/nc/Productos/notfound.jpg | https://proquiwebep.azureedge.net/cdnfiles/nc/Productos/Agilent/07198659.jpg | https://proquiwebep.azureedge.net/cdnfiles/nc/Productos/Agilent/07198659.jpg
07198567 | Solvent Saver | 863954-306 | ZORBAX RR StableBond C8, 3.0 x 150 mm, 3.5 µm. 80Å | Brand ZORBAX Carbon Load 5.5 % Endcapped No Guard Column No Hardware Conventional Inner Diameter (ID) 3 mm LC Platform HPLC Length 150 mm Maximum Temperature 40 °C at pH 6-880 °C at pH 1-6 Molecular Weight Lower Limit 0 Da Molecular Weight Upper Limit 3000 Da Particle Size 3.5 µm Particle Type Fully Porous Phase SB-C8 Pore Size 80 Å Pressure Rating 400 bar Separation Mode Reversed Phase Shipping Solvent Methanol/Water UNSPSC Code 41115709 pH Range 1-8 | 829,00 EUR | https://www.agilent.com/store/images/products/Standard%20HWD%20all%20150mm%20900x900.jpg | https://proquiwebep.azureedge.net/cdnfiles/nc/Productos/notfound.jpg | https://proquiwebep.azureedge.net/cdnfiles/nc/Productos/Agilent/07198567.jpg | https://proquiwebep.azureedge.net/cdnfiles/nc/Productos/Agilent/07198567.jpg
07198660 | LC Column Method Development Kits | 5185-5808 | ZORBAX Fast pH Method Development Kit, 3/pk. This kit accelerates HPLC method development with versatile columns for optimal separations across pH ranges, suitable for pharmaceutical and environmental samples. | Brand ZORBAX Guard Column No Hardware Conventional Inner Diameter (ID) 4.6 mm LC Platform HPLC Length 75 mm Molecular Weight Lower Limit 0 Da Molecular Weight Upper Limit 3000 Da Particle Size 3.5 µm Particle Type Fully Porous Pore Size 80 Å Pressure Rating 400 bar Separation Mode Reversed Phase UNSPSC Code 41115709 | 1 330,00 EUR | https://www.agilent.com/store/images/products/Standard%20HWD%20all%2075mm_MDK_MVK%20900x900.jpg | https://proquiwebep.azureedge.net/cdnfiles/nc/Productos/notfound.jpg | https://proquiwebep.azureedge.net/cdnfiles/nc/Productos/Agilent/07198660.jpg | https://proquiwebep.azureedge.net/cdnfiles/nc/Productos/Agilent/07198660.jpg
07198465 | ZORBAX | 834975-902 | ZORBAX RRHT StableBond C18, 4.6 x 30 mm, 3.5 µm, 600 bar. 80Å, 600 bar pressure limit | Brand ZORBAX Carbon Load 10 % Endcapped No Guard Column No Hardware Conventional Inner Diameter (ID) 4.6 mm LC Platform UHPLC Length 30 mm Maximum Temperature 40 °C at pH 6-890 °C at pH 1-6 Molecular Weight Lower Limit 0 Da Molecular Weight Upper Limit 3000 Da Particle Size 3.5 µm Particle Type Fully Porous Phase SB-C18 Pore Size 80 Å Pressure Rating 600 bar Separation Mode Reversed Phase Shipping Solvent Acetonitrile/Water UNSPSC Code 41115709 USP Designation L1 pH Range 0.8-8 | 525,00 EUR | https://proquiwebblobstorage.blob.core.windows.net/cdnfiles/nc/Productos/notfound.jpg | https://proquiwebep.azureedge.net/cdnfiles/nc/Productos/notfound.jpg | https://proquiwebep.azureedge.net/cdnfiles/nc/Productos/Agilent/07198465.jpg | https://proquiwebblobstorage.blob.core.windows.net/cdnfiles/nc/Productos/notfound.jpg
07198568 | ZORBAX | 863954-309 | ZORBAX RR StableBond C3, 3.0 x 150 mm, 3.5 µm, 400 bar. 80Å, 400 bar pressure limit. | Brand ZORBAX Carbon Load 4 % Endcapped No Guard Column No Hardware Conventional Inner Diameter (ID) 3 mm LC Platform HPLC Length 150 mm Maximum Temperature 40 °C at pH 6-880 °C at pH 1-6 Molecular Weight Lower Limit 0 Da Molecular Weight Upper Limit 3000 Da Particle Size 3.5 µm Particle Type Fully Porous Phase SB-C3 Pore Size 80 Å Pressure Rating 400 bar Separation Mode Reversed Phase Shipping Solvent Methanol/Water UNSPSC Code 41115709 USP Designation L56 pH Range 1-8 | 841,00 EUR | https://www.agilent.com/store/images/products/Standard%20HWD%20all%20150mm%20900x900.jpg | https://proquiwebep.azureedge.net/cdnfiles/nc/Productos/notfound.jpg | https://proquiwebep.azureedge.net/cdnfiles/nc/Productos/Agilent/07198568.jpg | https://proquiwebep.azureedge.net/cdnfiles/nc/Productos/Agilent/07198568.jpg
07198661 | LC Column Method Development Kits | 5185-5809 | ZORBAX Aqueous Method Development Kit, 3/pk. Versatile HPLC columns offering wide pH stability. SB-Aq retains polar compounds; Bonus-RP selects aromatics; SB-C18 ensures broad analyte separation. | Brand ZORBAX Guard Column No Inner Diameter (ID) 4.6 mm LC Platform HPLC Length 150 mm Molecular Weight Lower Limit 0 Da Molecular Weight Upper Limit 3000 Da Particle Size 5 µm Particle Type Fully Porous Pressure Rating 400 bar Separation Mode Reversed Phase UNSPSC Code 41115709 | 1 356,00 EUR | https://proquiwebblobstorage.blob.core.windows.net/cdnfiles/nc/Productos/notfound.jpg | https://proquiwebep.azureedge.net/cdnfiles/nc/Productos/notfound.jpg | https://proquiwebep.azureedge.net/cdnfiles/nc/Productos/Agilent/07198661.jpg | https://proquiwebblobstorage.blob.core.windows.net/cdnfiles/nc/Productos/notfound.jpg
07198466 | ZORBAX Rapid Resolution 3.5 µm | 834975-906 | ZORBAX RRHT StableBond C8, 4.6 x 30 mm, 3.5 µm, 600 bar. 80Å, 600 bar pressure limit | Brand ZORBAX Carbon Load 5.5 % Endcapped No Guard Column No Hardware Conventional Inner Diameter (ID) 4.6 mm LC Platform HPLCUHPLC Length 30 mm Maximum Temperature 40 °C at pH 6-880 °C at pH 1-6 Molecular Weight Lower Limit 0 Da Molecular Weight Upper Limit 3000 Da Particle Size 3.5 µm Particle Type Fully Porous Phase SB-C8 Pore Size 80 Å Pressure Rating 600 bar Separation Mode Reversed Phase Shipping Solvent Methanol/Water UNSPSC Code 41115709 pH Range 1-8 | 525,00 EUR | https://proquiwebblobstorage.blob.core.windows.net/cdnfiles/nc/Productos/notfound.jpg | https://proquiwebep.azureedge.net/cdnfiles/nc/Productos/notfound.jpg | https://proquiwebep.azureedge.net/cdnfiles/nc/Productos/Agilent/07198466.jpg | https://proquiwebblobstorage.blob.core.windows.net/cdnfiles/nc/Productos/notfound.jpg
07198569 | Solvent Saver | 863954-312 | ZORBAX RR StableBondPhenyl, 3.0 x 150 mm, 3.5 µm. 80Å | Brand ZORBAX Carbon Load 5.5 % Endcapped No Guard Column No Hardware Conventional Inner Diameter (ID) 3 mm LC Platform HPLC Length 150 mm Maximum Temperature 40 °C at pH 6-880 °C at pH 1-6 Molecular Weight Lower Limit 0 Da Molecular Weight Upper Limit 3000 Da Particle Size 3.5 µm Particle Type Fully Porous Phase SB-Phenyl Pore Size 80 Å Pressure Rating 400 bar Separation Mode Reversed Phase Shipping Solvent Acetonitrile/Water UNSPSC Code 41115711 pH Range 1-8 | 829,00 EUR | https://www.agilent.com/store/images/products/Standard%20HWD%20all%20150mm%20900x900.jpg | https://proquiwebep.azureedge.net/cdnfiles/nc/Productos/notfound.jpg | https://proquiwebep.azureedge.net/cdnfiles/nc/Productos/Agilent/07198569.jpg | https://proquiwebep.azureedge.net/cdnfiles/nc/Productos/Agilent/07198569.jpg
07198662 | LC Column Method Development Kits | 5185-5810 | ZORBAX Fast Aqueous Method Development Kit, 3/pk. Achieve robust performance and precise results with our HPLC column kit. Includes three columns from different lots for comprehensive method validation. | Brand ZORBAX Guard Column No Hardware Conventional Inner Diameter (ID) 4.6 mm LC Platform HPLC Length 75 mm Molecular Weight Lower Limit 0 Da Molecular Weight Upper Limit 3000 Da Particle Size 5 µm Particle Type Fully Porous Pressure Rating 400 bar Separation Mode Reversed Phase UNSPSC Code 41115709 | 1 330,00 EUR | https://proquiwebblobstorage.blob.core.windows.net/cdnfiles/nc/Productos/notfound.jpg | https://proquiwebep.azureedge.net/cdnfiles/nc/Productos/notfound.jpg | https://proquiwebep.azureedge.net/cdnfiles/nc/Productos/Agilent/07198662.jpg | https://proquiwebblobstorage.blob.core.windows.net/cdnfiles/nc/Productos/notfound.jpg
07198467 | ZORBAX | 835975-902 | ZORBAX RR StableBond C18, 4.6 x 50 mm, 3.5 µm. 80Å | Brand ZORBAX Carbon Load 10 % Endcapped No Guard Column No Hardware Conventional Inner Diameter (ID) 4.6 mm LC Platform HPLC Length 50 mm Maximum Temperature 40 °C at pH 6-890 °C at pH 1-6 Molecular Weight Lower Limit 0 Da Molecular Weight Upper Limit 3000 Da Particle Size 3.5 µm Particle Type Fully Porous Phase SB-C18 Pore Size 80 Å Pressure Rating 400 bar Separation Mode Reversed Phase Shipping Solvent Methanol/Water UNSPSC Code 41115709 USP Designation L1 pH Range 0.8-8 | 552,00 EUR | https://www.agilent.com/store/images/products/Standard%20HWD%20all%2050mm%20900x900.jpg | https://proquiwebep.azureedge.net/cdnfiles/nc/Productos/notfound.jpg | https://proquiwebep.azureedge.net/cdnfiles/nc/Productos/Agilent/07198467.jpg | https://proquiwebep.azureedge.net/cdnfiles/nc/Productos/Agilent/07198467.jpg
07198570 | ZORBAX Rapid Resolution 3.5 µm | 863954-314 | ZORBAX RR StableBond Aq, 3.0 x 150 mm, 3.5 µm. 80Å | Brand ZORBAX Endcapped No Guard Column No Hardware Conventional Inner Diameter (ID) 3 mm LC Platform HPLC Length 150 mm Maximum Temperature 40 °C at pH 6-880 °C at pH 1-6 Molecular Weight Lower Limit 0 Da Molecular Weight Upper Limit 3000 Da Particle Size 3.5 µm Particle Type Fully Porous Phase SB-Aq Pore Size 80 Å Pressure Rating 400 bar Separation Mode Reversed Phase Shipping Solvent Methanol/Water UNSPSC Code 41115711 USP Designation L96 pH Range 1-8 | 841,00 EUR | https://www.agilent.com/store/images/products/Standard%20HWD%20all%20150mm%20900x900.jpg | https://proquiwebep.azureedge.net/cdnfiles/nc/Productos/notfound.jpg | https://proquiwebep.azureedge.net/cdnfiles/nc/Productos/Agilent/07198570.jpg | https://proquiwebep.azureedge.net/cdnfiles/nc/Productos/Agilent/07198570.jpg
07198468 | ZORBAX | 835975-902K | ZORBAX RR StableBond C18, 4.6 x 50 mm, 3.5 µm, MVK, 3/pk. Method validation kit, includes three columns (p/n 835975-902) from three different lots | Brand ZORBAX Carbon Load 10 % Endcapped No Guard Column No Hardware Conventional Inner Diameter (ID) 4.6 mm LC Platform HPLC Length 50 mm Maximum Temperature 40 °C at pH 6-890 °C at pH 1-6 Molecular Weight Lower Limit 0 Da Molecular Weight Upper Limit 3000 Da Particle Size 3.5 µm Particle Type Fully Porous Phase SB-C18 Pore Size 80 Å Pressure Rating 400 bar Separation Mode Reversed Phase Shipping Solvent Methanol/Water UNSPSC Code 41115709 pH Range 0.8-8 | 1 639,00 EUR | https://www.agilent.com/store/images/products/Standard%20HWD%20all%2050mm_MDK_MVK%20900x900.jpg | https://proquiwebep.azureedge.net/cdnfiles/nc/Productos/notfound.jpg | https://proquiwebep.azureedge.net/cdnfiles/nc/Productos/Agilent/07198468.jpg | https://proquiwebep.azureedge.net/cdnfiles/nc/Productos/Agilent/07198468.jpg
07198663 | LC Column Method Development Kits | 5190-1431 | ZORBAX Selectivity Method Development Kit | Brand ZORBAX Guard Column No Hardware Conventional Inner Diameter (ID) 2.1 mm LC Platform HPLCUHPLC Length 50 mm Molecular Weight Lower Limit 0 Da Molecular Weight Upper Limit 3000 Da Particle Size 1.8 µm Particle Type Fully Porous Pressure Rating 600 bar Separation Mode Reversed Phase UNSPSC Code 41115709 | 1 723,00 EUR | https://www.agilent.com/store/images/products/Standard%20HWD%20all%2050mm_MDK_MVK%20900x900.jpg | https://proquiwebep.azureedge.net/cdnfiles/nc/Productos/notfound.jpg | https://proquiwebep.azureedge.net/cdnfiles/nc/Productos/Agilent/07198663.jpg | https://proquiwebep.azureedge.net/cdnfiles/nc/Productos/Agilent/07198663.jpg
07198571 | MicroBore | 865600-902 | ZORBAX RR StableBond C18, 1.0 x 50 mm, 3.5 µm. 80Å | Brand ZORBAX Carbon Load 10 % Endcapped No Guard Column No Hardware Conventional Inner Diameter (ID) 1 mm LC Platform HPLC Length 50 mm Maximum Temperature 40 °C at pH 6-890 °C at pH 1-6 Molecular Weight Lower Limit 0 Da Molecular Weight Upper Limit 3000 Da Particle Size 3.5 µm Particle Type Fully Porous Phase SB-C18 Pore Size 80 Å Pressure Rating 400 bar Separation Mode Reversed Phase Shipping Solvent Methanol/Water UNSPSC Code 41115709 USP Designation L1 pH Range 0.8-8 | 612,00 EUR | https://www.agilent.com/store/images/products/865600-902.jpg | https://proquiwebep.azureedge.net/cdnfiles/nc/Productos/notfound.jpg | https://proquiwebep.azureedge.net/cdnfiles/nc/Productos/Agilent/07198571.jpg | https://proquiwebep.azureedge.net/cdnfiles/nc/Productos/Agilent/07198571.jpg
07198469 | ZORBAX Rapid Resolution 3.5 µm | 835975-905 | ZORBAX RR StableBond CN, 4.6 x 50 mm, 3.5 µm. 80Å | Brand ZORBAX Carbon Load 4 % Endcapped No Guard Column No Hardware Conventional Inner Diameter (ID) 4.6 mm LC Platform HPLC Length 50 mm Maximum Temperature 40 °C at pH 6-880 °C at pH 1-6 Molecular Weight Lower Limit 0 Da Molecular Weight Upper Limit 3000 Da Particle Size 3.5 µm Particle Type Fully Porous Phase SB-CN Pore Size 80 Å Pressure Rating 400 bar Separation Mode Normal PhaseReversed PhaseSFC Shipping Solvent Acetonitrile/Water UNSPSC Code 41115709 USP Designation L10 pH Range 1-8 | 552,00 EUR | https://www.agilent.com/store/images/products/Standard%20HWD%20all%2050mm%20900x900.jpg | https://proquiwebep.azureedge.net/cdnfiles/nc/Productos/notfound.jpg | https://proquiwebep.azureedge.net/cdnfiles/nc/Productos/Agilent/07198469.jpg | https://proquiwebep.azureedge.net/cdnfiles/nc/Productos/Agilent/07198469.jpg
07198664 | LC Column Method Development Kits | 5190-1432 | ZORBAX pH Method Development Kit | Brand ZORBAX Guard Column No Hardware Conventional Inner Diameter (ID) 2.1 mm LC Platform HPLCUHPLC Length 50 mm Molecular Weight Lower Limit 0 Da Molecular Weight Upper Limit 3000 Da Particle Size 1.8 µm Particle Type Fully Porous Pore Size 80 Å Pressure Rating 600 bar Separation Mode Reversed Phase UNSPSC Code 41115709 | 1 739,00 EUR | https://www.agilent.com/store/images/products/Standard%20HWD%20all%2050mm_MDK_MVK%20900x900.jpg | https://proquiwebep.azureedge.net/cdnfiles/nc/Productos/notfound.jpg | https://proquiwebep.azureedge.net/cdnfiles/nc/Productos/Agilent/07198664.jpg | https://proquiwebep.azureedge.net/cdnfiles/nc/Productos/Agilent/07198664.jpg
07198470 | ZORBAX | 835975-906 | ZORBAX RR StableBond C8, 4.6 x 50 mm, 3.5 µm. 80Å | Brand ZORBAX Carbon Load 5.5 % Endcapped No Guard Column No Hardware Conventional Inner Diameter (ID) 4.6 mm LC Platform HPLC Length 50 mm Maximum Temperature 40 °C at pH 6-880 °C at pH 1-6 Molecular Weight Lower Limit 0 Da Molecular Weight Upper Limit 3000 Da Particle Size 3.5 µm Particle Type Fully Porous Phase SB-C8 Pore Size 80 Å Pressure Rating 400 bar Separation Mode Reversed Phase Shipping Solvent Methanol/Water UNSPSC Code 41115709 pH Range 1-8 | 552,00 EUR | https://www.agilent.com/store/images/products/Standard%20HWD%20all%2050mm%20900x900.jpg | https://proquiwebep.azureedge.net/cdnfiles/nc/Productos/notfound.jpg | https://proquiwebep.azureedge.net/cdnfiles/nc/Productos/Agilent/07198470.jpg | https://proquiwebep.azureedge.net/cdnfiles/nc/Productos/Agilent/07198470.jpg
07198572 | MicroBore | 865600-906 | ZORBAX RR StableBond C8, 1.0 x 50 mm, 3.5 µm. 80Å | Brand ZORBAX Carbon Load 5.5 % Endcapped No Guard Column No Hardware Conventional Inner Diameter (ID) 1 mm LC Platform HPLC Length 50 mm Maximum Temperature 40 °C at pH 6-880 °C at pH 1-6 Molecular Weight Lower Limit 0 Da Molecular Weight Upper Limit 3000 Da Particle Size 3.5 µm Particle Type Fully Porous Phase SB-C8 Pore Size 80 Å Pressure Rating 400 bar Separation Mode Reversed Phase Shipping Solvent Methanol/Water UNSPSC Code 41115709 pH Range 1-8 | 612,00 EUR | https://proquiwebblobstorage.blob.core.windows.net/cdnfiles/nc/Productos/notfound.jpg | https://proquiwebep.azureedge.net/cdnfiles/nc/Productos/notfound.jpg | https://proquiwebep.azureedge.net/cdnfiles/nc/Productos/Agilent/07198572.jpg | https://proquiwebblobstorage.blob.core.windows.net/cdnfiles/nc/Productos/notfound.jpg
07198665 | LC Column Method Development Kits | 5190-1433 | ZORBAX Selectivity Method Development Kit | Brand ZORBAX Guard Column No Hardware Conventional Inner Diameter (ID) 4.6 mm LC Platform HPLCUHPLC Length 50 mm Molecular Weight Lower Limit 0 Da Molecular Weight Upper Limit 3000 Da Particle Size 1.8 µm Particle Type Fully Porous Pressure Rating 600 bar Separation Mode Reversed Phase UNSPSC Code 41115709 | 1 739,00 EUR | https://www.agilent.com/store/images/products/Standard%20HWD%20all%2050mm_MDK_MVK%20900x900.jpg | https://proquiwebep.azureedge.net/cdnfiles/nc/Productos/notfound.jpg | https://proquiwebep.azureedge.net/cdnfiles/nc/Productos/Agilent/07198665.jpg | https://proquiwebep.azureedge.net/cdnfiles/nc/Productos/Agilent/07198665.jpg
07198573 | Narrow Bore | 866735-902 | ZORBAX RR StableBond C18, 2.1 x 75 mm, 3.5 µm. 80Å | Brand ZORBAX Carbon Load 10 % Endcapped No Guard Column No Hardware Conventional Inner Diameter (ID) 2.1 mm LC Platform HPLC Length 75 mm Maximum Temperature 40 °C at pH 6-890 °C at pH 1-6 Molecular Weight Lower Limit 0 Da Molecular Weight Upper Limit 3000 Da Particle Size 3.5 µm Particle Type Fully Porous Phase SB-C18 Pore Size 80 Å Pressure Rating 400 bar Separation Mode Reversed Phase Shipping Solvent Methanol/Water UNSPSC Code 41115709 USP Designation L1 pH Range 0.8-8 | 720,00 EUR | https://www.agilent.com/store/images/products/Standard%20HWD%20all%2075mm%20900x900.jpg | https://proquiwebep.azureedge.net/cdnfiles/nc/Productos/notfound.jpg | https://proquiwebep.azureedge.net/cdnfiles/nc/Productos/Agilent/07198573.jpg | https://proquiwebep.azureedge.net/cdnfiles/nc/Productos/Agilent/07198573.jpg
07198471 | ZORBAX | 835975-906K | ZORBAX RR StableBond C8, 4.6 x 50 mm, 3.5 µm, MVK, 3/pk. Method validation kit, includes three columns (p/n 835975-906) from three different lots | Brand ZORBAX Carbon Load 5.5 % Endcapped No Guard Column No Hardware Conventional Inner Diameter (ID) 4.6 mm LC Platform HPLC Length 50 mm Maximum Temperature 40 °C at pH 6-880 °C at pH 1-6 Molecular Weight Lower Limit 0 Da Molecular Weight Upper Limit 3000 Da Particle Size 3.5 µm Particle Type Fully Porous Phase SB-C8 Pore Size 80 Å Pressure Rating 400 bar Separation Mode Reversed Phase Shipping Solvent Methanol/Water UNSPSC Code 41115709 pH Range 1-8 | 1 655,00 EUR | https://www.agilent.com/store/images/products/Standard%20HWD%20all%2050mm_MDK_MVK%20900x900.jpg | https://proquiwebep.azureedge.net/cdnfiles/nc/Productos/notfound.jpg | https://proquiwebep.azureedge.net/cdnfiles/nc/Productos/Agilent/07198471.jpg | https://proquiwebep.azureedge.net/cdnfiles/nc/Productos/Agilent/07198471.jpg
07198666 | LC Column Method Development Kits | 5190-1434 | ZORBAX pH Method Development Kit | Brand ZORBAX Guard Column No Hardware Conventional Inner Diameter (ID) 4.6 mm LC Platform HPLCUHPLC Length 50 mm Molecular Weight Lower Limit 0 Da Molecular Weight Upper Limit 3000 Da Particle Size 1.8 µm Particle Type Fully Porous Pore Size 80 Å Pressure Rating 600 bar Separation Mode Reversed Phase UNSPSC Code 41115709 | 1 739,00 EUR | https://www.agilent.com/store/images/products/Standard%20HWD%20all%2050mm_MDK_MVK%20900x900.jpg | https://proquiwebep.azureedge.net/cdnfiles/nc/Productos/notfound.jpg | https://proquiwebep.azureedge.net/cdnfiles/nc/Productos/Agilent/07198666.jpg | https://proquiwebep.azureedge.net/cdnfiles/nc/Productos/Agilent/07198666.jpg
07198667 | LC Column Method Development Kits | 5190-1435 | ZORBAX Selectivity Method Development Kit | Brand ZORBAX Guard Column No Hardware Conventional Inner Diameter (ID) 4.6 mm LC Platform HPLC Length 100 mm Molecular Weight Lower Limit 0 Da Molecular Weight Upper Limit 3000 Da Particle Size 3.5 µm Particle Type Fully Porous Pressure Rating 400 bar Separation Mode Reversed Phase UNSPSC Code 41115709 | 1 774,00 EUR | https://www.agilent.com/store/images/products/Standard%20HWD%20all%20100mm_MDK_MVK%20900x900.jpg | https://proquiwebep.azureedge.net/cdnfiles/nc/Productos/notfound.jpg | https://proquiwebep.azureedge.net/cdnfiles/nc/Productos/Agilent/07198667.jpg | https://proquiwebep.azureedge.net/cdnfiles/nc/Productos/Agilent/07198667.jpg
07198574 | Solvent Saver | 866953-302 | ZORBAX RR StableBond C18, 3.0 x 75 mm, 3.5 µm. 80Å | Brand ZORBAX Carbon Load 10 % Endcapped No Guard Column No Hardware Conventional Inner Diameter (ID) 3 mm LC Platform HPLC Length 75 mm Maximum Temperature 40 °C at pH 6-890 °C at pH 1-6 Molecular Weight Lower Limit 0 Da Molecular Weight Upper Limit 3000 Da Particle Size 3.5 µm Particle Type Fully Porous Phase SB-C18 Pore Size 80 Å Pressure Rating 400 bar Separation Mode Reversed Phase Shipping Solvent Methanol/Water UNSPSC Code 41115709 USP Designation L1 pH Range 0.8-8 | 720,00 EUR | https://www.agilent.com/store/images/products/Standard%20HWD%20all%2075mm%20900x900.jpg | https://proquiwebep.azureedge.net/cdnfiles/nc/Productos/notfound.jpg | https://proquiwebep.azureedge.net/cdnfiles/nc/Productos/Agilent/07198574.jpg | https://proquiwebep.azureedge.net/cdnfiles/nc/Productos/Agilent/07198574.jpg
07198472 | ZORBAX Rapid Resolution 3.5 µm | 835975-912 | ZORBAX RR StableBond Phenyl, 4.6 x 50 mm, 3.5 µm. 80Å | Brand ZORBAX Carbon Load 5.5 % Endcapped No Guard Column No Hardware Conventional Inner Diameter (ID) 4.6 mm LC Platform HPLC Length 50 mm Maximum Temperature 40 °C at pH 6-880 °C at pH 1-6 Molecular Weight Lower Limit 0 Da Molecular Weight Upper Limit 3000 Da Particle Size 3.5 µm Particle Type Fully Porous Phase SB-Phenyl Pore Size 80 Å Pressure Rating 400 bar Separation Mode Reversed Phase Shipping Solvent Acetonitrile/Water UNSPSC Code 41115711 pH Range 1-8 | 552,00 EUR | https://www.agilent.com/store/images/products/Standard%20HWD%20all%2050mm%20900x900.jpg | https://proquiwebep.azureedge.net/cdnfiles/nc/Productos/notfound.jpg | https://proquiwebep.azureedge.net/cdnfiles/nc/Productos/Agilent/07198472.jpg | https://proquiwebep.azureedge.net/cdnfiles/nc/Productos/Agilent/07198472.jpg
07198473 | LC Column Method Validation Kits | 835975-912K | ZORBAX RR StableBond Phenyl, 4.6 x 50 mm, 3.5 µm, MVK, 3/pk. Method validation kit, includes three columns (p/n 835975-912) from three different lots | Brand ZORBAX Carbon Load 5.5 % Endcapped No Guard Column No Hardware Conventional Inner Diameter (ID) 4.6 mm LC Platform HPLC Length 50 mm Maximum Temperature 40 °C at pH 6-880 °C at pH 1-6 Molecular Weight Lower Limit 0 Da Molecular Weight Upper Limit 3000 Da Particle Size 3.5 µm Particle Type Fully Porous Phase SB-Phenyl Pore Size 80 Å Pressure Rating 400 bar Separation Mode Reversed Phase Shipping Solvent Acetonitrile/Water UNSPSC Code 41115709 pH Range 1-8 | 1 655,00 EUR | https://www.agilent.com/store/images/products/Standard%20HWD%20all%2050mm_MDK_MVK%20900x900.jpg | https://proquiwebep.azureedge.net/cdnfiles/nc/Productos/notfound.jpg | https://proquiwebep.azureedge.net/cdnfiles/nc/Productos/Agilent/07198473.jpg | https://proquiwebep.azureedge.net/cdnfiles/nc/Productos/Agilent/07198473.jpg
07198668 | LC Column Method Development Kits | 5190-1436 | ZORBAX pH Method Development Kit | Brand ZORBAX Guard Column No Hardware Conventional Inner Diameter (ID) 4.6 mm LC Platform HPLC Length 100 mm Molecular Weight Lower Limit 0 Da Molecular Weight Upper Limit 3000 Da Particle Size 3.5 µm Particle Type Fully Porous Pressure Rating 400 bar Separation Mode Reversed Phase UNSPSC Code 41115709 | 1 774,00 EUR | https://proquiwebblobstorage.blob.core.windows.net/cdnfiles/nc/Productos/notfound.jpg | https://proquiwebep.azureedge.net/cdnfiles/nc/Productos/notfound.jpg | https://proquiwebep.azureedge.net/cdnfiles/nc/Productos/Agilent/07198668.jpg | https://proquiwebblobstorage.blob.core.windows.net/cdnfiles/nc/Productos/notfound.jpg
07198575 | Part Number | 866953-305 | ZORBAX RR StableBond CN, 3.0 x 75 mm, 3.5 um | Inner Diameter (ID) 3.0 mm Length 75 mm Particle Size 3.5 µm Particle Type Fully Porous Separation Mode Normal PhaseReversed PhaseSFC UNSPSC Code 41115709 | 720,00 EUR | https://proquiwebblobstorage.blob.core.windows.net/cdnfiles/nc/Productos/notfound.jpg | https://proquiwebep.azureedge.net/cdnfiles/nc/Productos/notfound.jpg | https://proquiwebep.azureedge.net/cdnfiles/nc/Productos/Agilent/07198575.jpg | https://proquiwebblobstorage.blob.core.windows.net/cdnfiles/nc/Productos/notfound.jpg
07198474 | ZORBAX Rapid Resolution 3.5 µm | 835975-914 | ZORBAX RR StableBond Aq, 4.6 x 50 mm, 3.5 µm. 80Å | Brand ZORBAX Endcapped No Guard Column No Hardware Conventional Inner Diameter (ID) 4.6 mm LC Platform HPLC Length 50 mm Maximum Temperature 40 °C at pH 6-880 °C at pH 1-6 Molecular Weight Lower Limit 0 Da Molecular Weight Upper Limit 3000 Da Particle Size 3.5 µm Particle Type Fully Porous Phase SB-Aq Pore Size 80 Å Pressure Rating 400 bar Separation Mode Reversed Phase Shipping Solvent Methanol/Water UNSPSC Code 41115711 USP Designation L96 pH Range 1-8 | 552,00 EUR | https://www.agilent.com/store/images/products/Standard%20HWD%20all%2050mm%20900x900.jpg | https://proquiwebep.azureedge.net/cdnfiles/nc/Productos/notfound.jpg | https://proquiwebep.azureedge.net/cdnfiles/nc/Productos/Agilent/07198474.jpg | https://proquiwebep.azureedge.net/cdnfiles/nc/Productos/Agilent/07198474.jpg
07198669 | LC Column Method Development Kits | 5190-6152 | ZORBAX RRHD pH Method Development Kit, 1.8 µm, 1200 bar, 3/pk | Brand ZORBAX Guard Column No Hardware Conventional Inner Diameter (ID) 2.1 mm LC Platform UHPLC Length 50 mm Molecular Weight Lower Limit 0 Da Molecular Weight Upper Limit 3000 Da Particle Size 1.8 µm Particle Type Fully Porous Pressure Rating 1200 bar Separation Mode Reversed Phase UNSPSC Code 41115709 | 1 900,00 EUR | https://www.agilent.com/store/images/products/Standard%20HWD%20all%2050mm_MDK_MVK%20900x900.jpg | https://proquiwebep.azureedge.net/cdnfiles/nc/Productos/notfound.jpg | https://proquiwebep.azureedge.net/cdnfiles/nc/Productos/Agilent/07198669.jpg | https://proquiwebep.azureedge.net/cdnfiles/nc/Productos/Agilent/07198669.jpg
07198576 | ZORBAX Rapid Resolution 3.5 µm | 866953-902 | ZORBAX RR StableBond C18, 4.6 x 75 mm, 3.5 µm. 80Å | Brand ZORBAX Carbon Load 10 % Endcapped No Guard Column No Hardware Conventional Inner Diameter (ID) 4.6 mm LC Platform HPLC Length 75 mm Maximum Temperature 40 °C at pH 6-890 °C at pH 1-6 Molecular Weight Lower Limit 0 Da Molecular Weight Upper Limit 3000 Da Particle Size 3.5 µm Particle Type Fully Porous Phase SB-C18 Pore Size 80 Å Pressure Rating 400 bar Separation Mode Reversed Phase Shipping Solvent Methanol/Water UNSPSC Code 41115709 USP Designation L1 pH Range 0.8-8 | 710,00 EUR | https://www.agilent.com/store/images/products/Standard%20HWD%20all%2075mm%20900x900.jpg | https://proquiwebep.azureedge.net/cdnfiles/nc/Productos/notfound.jpg | https://proquiwebep.azureedge.net/cdnfiles/nc/Productos/Agilent/07198576.jpg | https://proquiwebep.azureedge.net/cdnfiles/nc/Productos/Agilent/07198576.jpg
07198475 | LC Column Method Validation Kits | 835975-914K | ZORBAX RR StableBond Aq, 4.6 x 50 mm, 3.5 µm, MVK, 3/pk. Method validation kit, includes three columns (p/n 835975-914) from three different lots | Brand ZORBAX Endcapped No Guard Column No Hardware Conventional Inner Diameter (ID) 4.6 mm LC Platform HPLC Length 50 mm Maximum Temperature 40 °C at pH 6-880 °C at pH 1-6 Molecular Weight Lower Limit 0 Da Molecular Weight Upper Limit 3000 Da Particle Size 3.5 µm Particle Type Fully Porous Phase SB-Aq Pore Size 80 Å Pressure Rating 400 bar Separation Mode Reversed Phase Shipping Solvent Methanol/Water UNSPSC Code 41115709 pH Range 1-8 | 1 655,00 EUR | https://www.agilent.com/store/images/products/Standard%20HWD%20all%2050mm_MDK_MVK%20900x900.jpg | https://proquiwebep.azureedge.net/cdnfiles/nc/Productos/notfound.jpg | https://proquiwebep.azureedge.net/cdnfiles/nc/Productos/Agilent/07198475.jpg | https://proquiwebep.azureedge.net/cdnfiles/nc/Productos/Agilent/07198475.jpg
07198670 | ZORBAX | 5190-6153 | ZORBAX RRHD Eclipse Plus Method Development Kit, 1.8 µm, 1200 bar, 3/pk | Brand ZORBAX Guard Column No Hardware Conventional Inner Diameter (ID) 2.1 mm LC Platform Low Dispersion UHPLCUHPLC Length 50 mm Molecular Weight Lower Limit 0 Da Molecular Weight Upper Limit 3000 Da Particle Size 1.8 µm Particle Type Fully Porous Pore Size 95 Å Pressure Rating 1200 bar Separation Mode Reversed Phase UNSPSC Code 41115709 | 1 918,00 EUR | https://www.agilent.com/store/images/products/Standard%20HWD%20all%2050mm_MDK_MVK%20900x900.jpg | https://proquiwebep.azureedge.net/cdnfiles/nc/Productos/notfound.jpg | https://proquiwebep.azureedge.net/cdnfiles/nc/Productos/Agilent/07198670.jpg | https://proquiwebep.azureedge.net/cdnfiles/nc/Productos/Agilent/07198670.jpg
07198577 | ZORBAX Rapid Resolution 3.5 µm | 866953-905 | ZORBAX RR StableBond CN, 4.6 x 75 mm, 3.5 µm. 80Å | Brand ZORBAX Carbon Load 4 % Endcapped No Guard Column No Hardware Conventional Inner Diameter (ID) 4.6 mm LC Platform HPLC Length 75 mm Maximum Temperature 40 °C at pH 6-880 °C at pH 1-6 Molecular Weight Lower Limit 0 Da Molecular Weight Upper Limit 3000 Da Particle Size 3.5 µm Particle Type Fully Porous Phase SB-CN Pore Size 80 Å Pressure Rating 400 bar Separation Mode Normal PhaseReversed PhaseSFC Shipping Solvent Acetonitrile/Water UNSPSC Code 41115709 USP Designation L10 pH Range 1-8 | 710,00 EUR | https://www.agilent.com/store/images/products/Standard%20HWD%20all%2075mm%20900x900.jpg | https://proquiwebep.azureedge.net/cdnfiles/nc/Productos/notfound.jpg | https://proquiwebep.azureedge.net/cdnfiles/nc/Productos/Agilent/07198577.jpg | https://proquiwebep.azureedge.net/cdnfiles/nc/Productos/Agilent/07198577.jpg
07198476 | Part Number | 836975-302 | ZORBAX RR StableBond C18, 3.0x50mm, 3.5µm, 600 bar | Inner Diameter (ID) 3.0 mm Length 50 mm Particle Size 3.5 µm Particle Type Fully Porous Separation Mode Reversed Phase UNSPSC Code 41115709 | 576,00 EUR | https://www.agilent.com/store/images/products/836975-302.jpg | https://proquiwebep.azureedge.net/cdnfiles/nc/Productos/notfound.jpg | https://proquiwebep.azureedge.net/cdnfiles/nc/Productos/Agilent/07198476.jpg | https://proquiwebep.azureedge.net/cdnfiles/nc/Productos/Agilent/07198476.jpg
07198671 | ZORBAX | 5190-6154 | ZORBAX RRHD Aqueous Method Development Kit, 2.1 x 50 mm, 1.8 µm, 1200 bar, 3/pk | Brand ZORBAX Guard Column No Hardware Conventional Inner Diameter (ID) 2.1 mm LC Platform HPLCUHPLC Length 50 mm Molecular Weight Lower Limit 0 Da Molecular Weight Upper Limit 3000 Da Particle Size 1.8 µm Particle Type Fully Porous Pore Size 80 Å Pressure Rating 1200 bar Separation Mode Reversed Phase UNSPSC Code 41115709 | 1 900,00 EUR | https://proquiwebblobstorage.blob.core.windows.net/cdnfiles/nc/Productos/notfound.jpg | https://proquiwebep.azureedge.net/cdnfiles/nc/Productos/notfound.jpg | https://proquiwebep.azureedge.net/cdnfiles/nc/Productos/Agilent/07198671.jpg | https://proquiwebblobstorage.blob.core.windows.net/cdnfiles/nc/Productos/notfound.jpg
07198578 | ZORBAX Rapid Resolution 3.5 µm | 866953-912 | ZORBAX RR StableBond Phenyl, 4.6 x 75 mm, 3.5 µm. 80Å | Brand ZORBAX Carbon Load 5.5 % Endcapped No Guard Column No Hardware Conventional Inner Diameter (ID) 4.6 mm LC Platform HPLC Length 75 mm Maximum Temperature 40 °C at pH 6-880 °C at pH 1-6 Molecular Weight Lower Limit 0 Da Molecular Weight Upper Limit 3000 Da Particle Size 3.5 µm Particle Type Fully Porous Phase SB-Phenyl Pore Size 80 Å Pressure Rating 400 bar Separation Mode Reversed Phase Shipping Solvent Acetonitrile/Water UNSPSC Code 41115711 pH Range 1-8 | 710,00 EUR | https://www.agilent.com/store/images/products/Standard%20HWD%20all%2075mm%20900x900.jpg | https://proquiwebep.azureedge.net/cdnfiles/nc/Productos/notfound.jpg | https://proquiwebep.azureedge.net/cdnfiles/nc/Productos/Agilent/07198578.jpg | https://proquiwebep.azureedge.net/cdnfiles/nc/Productos/Agilent/07198578.jpg
07198477 | ZORBAX | 846975-202 | ZORBAX StableBond C18, 9.4 x 50 mm, 5 µm. 80Å | Brand ZORBAX Carbon Load 10 % Endcapped No Guard Column No Hardware Conventional Inner Diameter (ID) 9.4 mm LC Platform Preparative HPLC Length 50 mm Maximum Temperature 40 °C at pH 6-890 °C at pH 1-6 Molecular Weight Lower Limit 0 Da Molecular Weight Upper Limit 3000 Da Particle Size 5 µm Particle Type Fully Porous Phase SB-C18 Pore Size 80 Å Pressure Rating 340 bar Separation Mode Reversed Phase UNSPSC Code 41115709 USP Designation L1 pH Range 0.8-8 | 1 199,00 EUR | https://proquiwebblobstorage.blob.core.windows.net/cdnfiles/nc/Productos/notfound.jpg | https://proquiwebep.azureedge.net/cdnfiles/nc/Productos/notfound.jpg | https://proquiwebep.azureedge.net/cdnfiles/nc/Productos/Agilent/07198477.jpg | https://proquiwebblobstorage.blob.core.windows.net/cdnfiles/nc/Productos/notfound.jpg
07198672 | LC Column Method Development Kits | 5190-6155 | InfinityLab Poroshell 120 Selectivity Method Development Kit, 2.1 x 50 mm, 2.7 µm, 3/pk. Offers efficiency and reliability. | Brand InfinityLab Poroshell 120 Endcapped Yes Guard Column No Hardware Conventional Inner Diameter (ID) 2.1 mm LC Platform HPLCUHPLC Length 50 mm Molecular Weight Lower Limit 0 Da Molecular Weight Upper Limit 3000 Da Particle Size 2.7 µm Particle Type Superficially Porous Pore Size 120 Å Pressure Rating 600 bar Separation Mode Reversed Phase Shipping Solvent Acetonitrile/Water UNSPSC Code 41115709 | 1 577,00 EUR | https://www.agilent.com/store/images/products/IDEX%202_1x50mm_MDK_MVK%20900x900.jpg | https://proquiwebep.azureedge.net/cdnfiles/nc/Productos/notfound.jpg | https://proquiwebep.azureedge.net/cdnfiles/nc/Productos/Agilent/07198672.jpg | https://proquiwebep.azureedge.net/cdnfiles/nc/Productos/Agilent/07198672.jpg
07198579 | ZORBAX | 866953-914 | ZORBAX RR StableBond Aq, 4.6 x 75 mm, 3.5 µm. 80Å | Brand ZORBAX Endcapped No Guard Column No Hardware Conventional Inner Diameter (ID) 4.6 mm LC Platform HPLC Length 75 mm Maximum Temperature 40 °C at pH 6-880 °C at pH 1-6 Molecular Weight Lower Limit 0 Da Molecular Weight Upper Limit 3000 Da Particle Size 3.5 µm Particle Type Fully Porous Phase SB-Aq Pore Size 80 Å Pressure Rating 400 bar Separation Mode Reversed Phase Shipping Solvent Methanol/Water UNSPSC Code 41115711 USP Designation L96 pH Range 1-8 | 720,00 EUR | https://www.agilent.com/store/images/products/Standard%20HWD%20all%2075mm%20900x900.jpg | https://proquiwebep.azureedge.net/cdnfiles/nc/Productos/notfound.jpg | https://proquiwebep.azureedge.net/cdnfiles/nc/Productos/Agilent/07198579.jpg | https://proquiwebep.azureedge.net/cdnfiles/nc/Productos/Agilent/07198579.jpg
07198478 | ZORBAX | 846975-902 | ZORBAX StableBond C18, 4.6 x 50 mm, 5 µm, 400 bar. 80Å, 400 bar pressure limit. | Brand ZORBAX Carbon Load 10 % Endcapped No Guard Column No Hardware Conventional Inner Diameter (ID) 4.6 mm LC Platform HPLC Length 50 mm Maximum Temperature 40 °C at pH 6-890 °C at pH 1-6 Molecular Weight Lower Limit 0 Da Molecular Weight Upper Limit 3000 Da Particle Size 5 µm Particle Type Fully Porous Phase SB-C18 Pore Size 80 Å Pressure Rating 400 bar Separation Mode Reversed Phase Shipping Solvent Methanol/Water UNSPSC Code 41115709 USP Designation L1 pH Range 0.8-8 | 546,00 EUR | https://www.agilent.com/store/images/products/Standard%20HWD%20all%2050mm%20900x900.jpg | https://proquiwebep.azureedge.net/cdnfiles/nc/Productos/notfound.jpg | https://proquiwebep.azureedge.net/cdnfiles/nc/Productos/Agilent/07198478.jpg | https://proquiwebep.azureedge.net/cdnfiles/nc/Productos/Agilent/07198478.jpg
07198580 | ZORBAX | 871700-902 | ZORBAX RR StableBond C18, 2.1 x 50 mm, 3.5 µm. 80Å | Brand ZORBAX Carbon Load 10 % Endcapped No Guard Column No Hardware Conventional Inner Diameter (ID) 2.1 mm LC Platform HPLC Length 50 mm Maximum Temperature 40 °C at pH 6-890 °C at pH 1-6 Molecular Weight Lower Limit 0 Da Molecular Weight Upper Limit 3000 Da Particle Size 3.5 µm Particle Type Fully Porous Phase SB-C18 Pore Size 80 Å Pressure Rating 400 bar Separation Mode Reversed Phase Shipping Solvent Methanol/Water UNSPSC Code 41115709 USP Designation L1 pH Range 0.8-8 | 552,00 EUR | https://www.agilent.com/store/images/products/Standard%20HWD%20all%2050mm%20900x900.jpg | https://proquiwebep.azureedge.net/cdnfiles/nc/Productos/notfound.jpg | https://proquiwebep.azureedge.net/cdnfiles/nc/Productos/Agilent/07198580.jpg | https://proquiwebep.azureedge.net/cdnfiles/nc/Productos/Agilent/07198580.jpg
07198673 | LC Column Method Development Kits | 5190-6156 | InfinityLab Poroshell 120 Selectivity Method Development Kit, 4.6 x 50 mm, 2.7 µm, 3/pk. Offer efficiency and reliability. | Brand InfinityLab Poroshell 120 Endcapped Yes Guard Column No Hardware Conventional Inner Diameter (ID) 4.6 mm LC Platform HPLCUHPLC Length 50 mm Molecular Weight Lower Limit 0 Da Molecular Weight Upper Limit 3000 Da Particle Size 2.7 µm Particle Type Superficially Porous Pore Size 120 Å Pressure Rating 600 bar Separation Mode Reversed Phase Shipping Solvent Acetonitrile/Water UNSPSC Code 41115709 | 1 577,00 EUR | https://www.agilent.com/store/images/products/IDEX%203and4_6x50mm_MDK_MVK%20900x900.jpg | https://proquiwebep.azureedge.net/cdnfiles/nc/Productos/notfound.jpg | https://proquiwebep.azureedge.net/cdnfiles/nc/Productos/Agilent/07198673.jpg | https://proquiwebep.azureedge.net/cdnfiles/nc/Productos/Agilent/07198673.jpg
07198581 | ZORBAX | 871700-906 | ZORBAX RR StableBond C8, 2.1 x 50 mm, 3.5 µm. 80Å | Brand ZORBAX Carbon Load 5.5 % Endcapped No Guard Column No Hardware Conventional Inner Diameter (ID) 2.1 mm LC Platform HPLC Length 50 mm Maximum Temperature 40 °C at pH 6-880 °C at pH 1-6 Molecular Weight Lower Limit 0 Da Molecular Weight Upper Limit 3000 Da Particle Size 3.5 µm Particle Type Fully Porous Phase SB-C8 Pore Size 80 Å Pressure Rating 400 bar Separation Mode Reversed Phase Shipping Solvent Methanol/Water UNSPSC Code 41115709 pH Range 1-8 | 552,00 EUR | https://www.agilent.com/store/images/products/Standard%20HWD%20all%2050mm%20900x900.jpg | https://proquiwebep.azureedge.net/cdnfiles/nc/Productos/notfound.jpg | https://proquiwebep.azureedge.net/cdnfiles/nc/Productos/Agilent/07198581.jpg | https://proquiwebep.azureedge.net/cdnfiles/nc/Productos/Agilent/07198581.jpg
07198479 | ZORBAX | 846975-906 | ZORBAX StableBond C8, 4.6 x 50 mm, 5 µm, 400 bar. 80Å, 400 bar pressure limit. | Brand ZORBAX Carbon Load 5.5 % Endcapped No Guard Column No Hardware Conventional Inner Diameter (ID) 4.6 mm LC Platform HPLC Length 50 mm Maximum Temperature 40 °C at pH 6-880 °C at pH 1-6 Molecular Weight Lower Limit 0 Da Molecular Weight Upper Limit 3000 Da Particle Size 5 µm Particle Type Fully Porous Phase SB-C8 Pore Size 80 Å Pressure Rating 400 bar Separation Mode Reversed Phase Shipping Solvent Methanol/Water UNSPSC Code 41115709 pH Range 1-8 | 546,00 EUR | https://www.agilent.com/store/images/products/Standard%20HWD%20all%2050mm%20900x900.jpg | https://proquiwebep.azureedge.net/cdnfiles/nc/Productos/notfound.jpg | https://proquiwebep.azureedge.net/cdnfiles/nc/Productos/Agilent/07198479.jpg | https://proquiwebep.azureedge.net/cdnfiles/nc/Productos/Agilent/07198479.jpg
07198674 | LC Column Method Development Kits | 5190-6157 | InfinityLab Poroshell 120 Aqueous Method Development Kit, 2.1 x 50 mm, 2.7 µm, 3/pk. Ideal for versatile HPLC and UHPLC applications, enhancing efficiency and accuracy in method development. | Brand InfinityLab Poroshell 120 Endcapped Yes Guard Column No Hardware Conventional Inner Diameter (ID) 2.1 mm LC Platform HPLCUHPLC Length 50 mm Molecular Weight Lower Limit 0 Da Molecular Weight Upper Limit 3000 Da Particle Size 2.7 µm Particle Type Superficially Porous Pore Size 120 Å Pressure Rating 600 bar Separation Mode Reversed Phase Shipping Solvent Acetonitrile/Water UNSPSC Code 41115709 | 1 562,00 EUR | https://www.agilent.com/store/images/products/IDEX%202_1x50mm_MDK_MVK%20900x900.jpg | https://proquiwebep.azureedge.net/cdnfiles/nc/Productos/notfound.jpg | https://proquiwebep.azureedge.net/cdnfiles/nc/Productos/Agilent/07198674.jpg | https://proquiwebep.azureedge.net/cdnfiles/nc/Productos/Agilent/07198674.jpg
07198582 | ZORBAX | 871700-914 | ZORBAX RR StableBond Aq, 2.1 x 50 mm, 3.5 µm. 80Å | Brand ZORBAX Endcapped No Guard Column No Hardware Conventional Inner Diameter (ID) 2.1 mm LC Platform HPLC Length 50 mm Maximum Temperature 40 °C at pH 6-880 °C at pH 1-6 Molecular Weight Lower Limit 0 Da Molecular Weight Upper Limit 3000 Da Particle Size 3.5 µm Particle Type Fully Porous Phase SB-Aq Pore Size 80 Å Pressure Rating 400 bar Separation Mode Reversed Phase Shipping Solvent Methanol/Water UNSPSC Code 41115711 USP Designation L96 pH Range 1-8 | 552,00 EUR | https://www.agilent.com/store/images/products/Standard%20HWD%20all%2050mm%20900x900.jpg | https://proquiwebep.azureedge.net/cdnfiles/nc/Productos/notfound.jpg | https://proquiwebep.azureedge.net/cdnfiles/nc/Productos/Agilent/07198582.jpg | https://proquiwebep.azureedge.net/cdnfiles/nc/Productos/Agilent/07198582.jpg
07198675 | LC Column Method Development Kits | 5190-6158 | InfinityLab Poroshell 120 Aqueous Method Development Kit, 4.6 x 50mm, 2.7 µm. Ideal for versatile HPLC and UHPLC applications, enhancing efficiency and accuracy in method development. | Brand InfinityLab Poroshell 120 Guard Column No Hardware Conventional Inner Diameter (ID) 4.6 mm LC Platform UHPLC Length 50 mm Molecular Weight Lower Limit 0 Da Molecular Weight Upper Limit 3000 Da Particle Size 2.7 µm Particle Type Superficially Porous Pore Size 120 Å Pressure Rating 600 bar Separation Mode Reversed Phase UNSPSC Code 41115709 | 1 577,00 EUR | https://www.agilent.com/store/images/products/IDEX%203and4_6x50mm%20900x900.jpg | https://proquiwebep.azureedge.net/cdnfiles/nc/Productos/notfound.jpg | https://proquiwebep.azureedge.net/cdnfiles/nc/Productos/Agilent/07198675.jpg | https://proquiwebep.azureedge.net/cdnfiles/nc/Productos/Agilent/07198675.jpg
07198480 | ZORBAX | 846975-914 | ZORBAX StableBond Aq, 4.6 x 50 mm, 5 µm, 400 bar. 80Å, 400 bar pressure limit. | Brand ZORBAX Endcapped No Guard Column No Hardware Conventional Inner Diameter (ID) 4.6 mm LC Platform HPLC Length 50 mm Maximum Temperature 40 °C at pH 6-880 °C at pH 1-6 Molecular Weight Lower Limit 0 Da Molecular Weight Upper Limit 3000 Da Particle Size 5 µm Particle Type Fully Porous Phase SB-Aq Pore Size 80 Å Pressure Rating 400 bar Separation Mode Reversed Phase Shipping Solvent Methanol/Water UNSPSC Code 41115711 USP Designation L96 pH Range 1-8 | 546,00 EUR | https://www.agilent.com/store/images/products/Standard%20HWD%20all%2050mm%20900x900.jpg | https://proquiwebep.azureedge.net/cdnfiles/nc/Productos/notfound.jpg | https://proquiwebep.azureedge.net/cdnfiles/nc/Productos/Agilent/07198480.jpg | https://proquiwebep.azureedge.net/cdnfiles/nc/Productos/Agilent/07198480.jpg
07198583 | ZORBAX Rapid Resolution 3.5 µm | 872700-906 | ZORBAX RRHT StableBond C8, 2.1 x 20 mm, 3.5 µm, 600 bar. 80Å, 600 bar pressure limit | Brand ZORBAX Carbon Load 5.5 % Endcapped No Guard Column No Hardware Conventional Inner Diameter (ID) 2.1 mm LC Platform HPLCUHPLC Length 20 mm Maximum Temperature 40 °C at pH 6-880 °C at pH 1-6 Molecular Weight Lower Limit 0 Da Molecular Weight Upper Limit 3000 Da Particle Size 3.5 µm Particle Type Fully Porous Phase SB-C8 Pore Size 80 Å Pressure Rating 600 bar Separation Mode Reversed Phase Shipping Solvent Methanol/Water UNSPSC Code 41115709 pH Range 1-8 | 444,00 EUR | https://proquiwebblobstorage.blob.core.windows.net/cdnfiles/nc/Productos/notfound.jpg | https://proquiwebep.azureedge.net/cdnfiles/nc/Productos/notfound.jpg | https://proquiwebep.azureedge.net/cdnfiles/nc/Productos/Agilent/07198583.jpg | https://proquiwebblobstorage.blob.core.windows.net/cdnfiles/nc/Productos/notfound.jpg
07198676 | LC Column Method Development Kits | 5190-6159 | InfinityLab Poroshell 120 L1, L7, and L10 USP MDK, includes Poroshell 120 EC-C18, EC-C8, EC-CN columns, 4.6 x 100 mm, 2.7 µm. Method validation kit comprises three reverse-phase columns: EC-C18 and EC-C8, which are general-purpose columns, and EC-CN, offering alternative selectivity. | Brand InfinityLab Poroshell 120 Guard Column No Hardware Conventional Inner Diameter (ID) 4.6 mm LC Platform HPLCUHPLC Length 100 mm Maximum Temperature 60 °C Molecular Weight Lower Limit 0 Da Molecular Weight Upper Limit 3000 Da Particle Size 2.7 µm Particle Type Superficially Porous Pore Size 120 Å Pressure Rating 600 bar Separation Mode Reversed Phase Shipping Solvent Acetonitrile/Water UNSPSC Code 41115709 | 1 930,00 EUR | https://www.agilent.com/store/images/products/IDEX%203and4_6x100mm_MDK_MVK%20900x900.jpg | https://proquiwebep.azureedge.net/cdnfiles/nc/Productos/notfound.jpg | https://proquiwebep.azureedge.net/cdnfiles/nc/Productos/Agilent/07198676.jpg | https://proquiwebep.azureedge.net/cdnfiles/nc/Productos/Agilent/07198676.jpg
07198481 | ZORBAX Rapid Resolution HD 1.8 µm (1200 bar) - Small Molecule | 857700-302 | ZORBAX RRHD StableBond C18, 3.0 x 50 mm, 1.8 µm, 1200 bar. 80Å, 1200 bar pressure limit. | Brand ZORBAX Carbon Load 10 % Endcapped No Guard Column No Hardware Conventional Inner Diameter (ID) 3 mm LC Platform Low Dispersion UHPLCUHPLC Length 50 mm Maximum Temperature 40 °C at pH 6-890 °C at pH 1-6 Molecular Weight Lower Limit 0 Da Molecular Weight Upper Limit 3000 Da Particle Size 1.8 µm Particle Type Fully Porous Phase SB-C18 Pore Size 80 Å Pressure Rating 1200 bar Separation Mode Reversed Phase Shipping Solvent Acetonitrile/Water UNSPSC Code 41115709 USP Designation L1 pH Range 0.8-8 | 864,00 EUR | https://www.agilent.com/store/images/products/857700-302.jpg | https://proquiwebep.azureedge.net/cdnfiles/nc/Productos/notfound.jpg | https://proquiwebep.azureedge.net/cdnfiles/nc/Productos/Agilent/07198481.jpg | https://proquiwebep.azureedge.net/cdnfiles/nc/Productos/Agilent/07198481.jpg
07198677 | LC Column Method Development Kits | 5190-6160 | InfinityLab Poroshell 120 L1, L7, and L10 USP MDK, includes Poroshell 120 EC-C18, EC-C8, EC-CN columns, 3.0 x 100 mm, 2.7 µm. Method validation kit comprises three reverse-phase columns: EC-C18 and EC-C8, which are general-purpose columns, and EC-CN, offering alternative selectivity. | Brand InfinityLab Poroshell 120 Guard Column No Hardware Kit Inner Diameter (ID) 3 mm LC Platform HPLCUHPLC Length 100 mm Maximum Temperature 60 °C Molecular Weight Lower Limit 0 Da Molecular Weight Upper Limit 3000 Da Particle Size 2.7 µm Particle Type Superficially Porous Pore Size 120 Å Pressure Rating 600 bar Separation Mode Reversed Phase Shipping Solvent Acetonitrile/Water UNSPSC Code 41115709 | 1 930,00 EUR | https://www.agilent.com/store/images/products/IDEX%203and4_6x100mm_MDK_MVK%20900x900.jpg | https://proquiwebep.azureedge.net/cdnfiles/nc/Productos/notfound.jpg | https://proquiwebep.azureedge.net/cdnfiles/nc/Productos/Agilent/07198677.jpg | https://proquiwebep.azureedge.net/cdnfiles/nc/Productos/Agilent/07198677.jpg
07198584 | ZORBAX | 873700-902 | ZORBAX RR StableBond C18, 2.1 x 30 mm, 3.5 µm, cartridge (RR). 80Å, use with cartridge hardware 820555-901. | Brand ZORBAX Carbon Load 10 % Endcapped No Guard Column No Hardware Cartridge Inner Diameter (ID) 2.1 mm LC Platform HPLC Length 30 mm Maximum Temperature 40 °C at pH 6-890 °C at pH 1-6 Molecular Weight Lower Limit 0 Da Molecular Weight Upper Limit 3000 Da Particle Size 3.5 µm Particle Type Fully Porous Phase SB-C18 Pore Size 80 Å Pressure Rating 400 bar Separation Mode Reversed Phase Shipping Solvent Methanol/Water UNSPSC Code 41115709 USP Designation L1 pH Range 0.8-8 | 387,00 EUR | https://www.agilent.com/store/images/products/873700-902.jpg | https://proquiwebep.azureedge.net/cdnfiles/nc/Productos/notfound.jpg | https://proquiwebep.azureedge.net/cdnfiles/nc/Productos/Agilent/07198584.jpg | https://proquiwebep.azureedge.net/cdnfiles/nc/Productos/Agilent/07198584.jpg
07198482 | LC Column Method Validation Kits | 857700-302K | ZORBAX RRHD StableBond C18, 3.0 x 50 mm, 1.8 µm, 1200 bar, MVK, 3/pk. Method validation kit, includes three columns (p/n 857700-302) from three different lots | Brand ZORBAX Carbon Load 10 % Endcapped No Guard Column No Hardware Conventional Inner Diameter (ID) 3.0 mm LC Platform Low Dispersion UHPLCUHPLC Length 50 mm Maximum Temperature 40 °C at pH 6-890 °C at pH 1-6 Molecular Weight Lower Limit 0 Da Molecular Weight Upper Limit 3000 Da Particle Size 1.8 µm Particle Type Fully Porous Phase SB-C18 Pore Size 80 Å Pressure Rating 1200 bar Separation Mode Reversed Phase Shipping Solvent Acetonitrile/Water UNSPSC Code 41115709 pH Range 0.8-8 | 2 593,00 EUR | https://www.agilent.com/store/images/products/Standard%20HWD%20all%2050mm_MDK_MVK%20900x900.jpg | https://proquiwebep.azureedge.net/cdnfiles/nc/Productos/notfound.jpg | https://proquiwebep.azureedge.net/cdnfiles/nc/Productos/Agilent/07198482.jpg | https://proquiwebep.azureedge.net/cdnfiles/nc/Productos/Agilent/07198482.jpg
07202553 | DB-17ht | 121-1842 | J&W DB-17ht GC Column, 40 m, 0.18 mm, 0.18 µm, 7 inch cage. This is the most common GC column format compatible with Agilent 5890, 6890, 7820, 7890, 8860, and 8890 series GC systems and all non-Agilent GC systems with a similarly sized oven. | Capillary Tubing High Temperature Fused Silica Film Thickness 0.18 µm Format 7 inch Inner Diameter (ID) 0.18 mm Length 40 m Phase DB-17ht Polarity Mid Polarity Temperature Range 40 °C-365 °C With Smart Key No | 1 302,00 EUR | https://www.agilent.com/store/images/products/GC_Column_Box_PNP_%20680x680.jpg | https://proquiwebep.azureedge.net/cdnfiles/nc/Productos/notfound.jpg | https://proquiwebep.azureedge.net/cdnfiles/nc/Productos/Agilent/07202553.jpg | https://proquiwebep.azureedge.net/cdnfiles/nc/Productos/Agilent/07202553.jpg
07198585 | ZORBAX | 873700-906 | ZORBAX RR StableBond C8, 3.5 µm, 2.1 x 30 mm cartridge (RR). 80Å, use with cartridge hardware 820555-901. | Brand ZORBAX Carbon Load 5.5 % Endcapped No Guard Column No Hardware Cartridge Inner Diameter (ID) 2.1 mm LC Platform HPLC Length 30 mm Maximum Temperature 40 °C at pH 6-880 °C at pH 1-6 Molecular Weight Lower Limit 0 Da Molecular Weight Upper Limit 3000 Da Particle Size 3.5 µm Particle Type Fully Porous Phase SB-C8 Pore Size 80 Å Pressure Rating 400 bar Separation Mode Reversed Phase Shipping Solvent Methanol/Water UNSPSC Code 41115709 pH Range 1-8 | 387,00 EUR | https://proquiwebblobstorage.blob.core.windows.net/cdnfiles/nc/Productos/notfound.jpg | https://proquiwebep.azureedge.net/cdnfiles/nc/Productos/notfound.jpg | https://proquiwebep.azureedge.net/cdnfiles/nc/Productos/Agilent/07198585.jpg | https://proquiwebblobstorage.blob.core.windows.net/cdnfiles/nc/Productos/notfound.jpg
07198483 | ZORBAX for NP/SFC | 857700-305 | ZORBAX RRHD StableBond CN, 1.8 µm, 3.0 x 50 mm, 1200 bar. 80Å, 1200 bar pressure limit. | Brand ZORBAX Carbon Load 4 % Endcapped No Guard Column No Hardware Conventional Inner Diameter (ID) 3 mm LC Platform Low Dispersion UHPLCUHPLC Length 50 mm Maximum Temperature 40 °C at pH 6-880 °C at pH 1-6 Molecular Weight Lower Limit 0 Da Molecular Weight Upper Limit 3000 Da Particle Size 1.8 µm Particle Type Fully Porous Phase SB-CN Pore Size 80 Å Pressure Rating 1200 bar Separation Mode Normal PhaseReversed PhaseSFC Shipping Solvent Acetonitrile/Water UNSPSC Code 41115709 USP Designation L10 pH Range 1-8 | 873,00 EUR | https://proquiwebblobstorage.blob.core.windows.net/cdnfiles/nc/Productos/notfound.jpg | https://proquiwebep.azureedge.net/cdnfiles/nc/Productos/notfound.jpg | https://proquiwebep.azureedge.net/cdnfiles/nc/Productos/Agilent/07198483.jpg | https://proquiwebblobstorage.blob.core.windows.net/cdnfiles/nc/Productos/notfound.jpg
07202554 | DB-5ht Columns | 123-5712 | DB-5HT Column, 15 m, 0.32 mm , 0.25 μm, 7 inch cage. This is the most common GC column format compatible with Agilent 5890, 6890, 7820, 7890, 8860, and 8890 series GC systems and all non-Agilent GC systems with a similarly sized oven. | Capillary Tubing High Temperature Fused Silica Film Thickness 0.25 µm Format 7 inch Inner Diameter (ID) 0.32 mm Length 15 m Phase DB-5ht Polarity Low Polarity Temperature Range -60 °C-400 °C With Smart Key No | 533,00 EUR | https://proquiwebblobstorage.blob.core.windows.net/cdnfiles/nc/Productos/notfound.jpg | https://proquiwebep.azureedge.net/cdnfiles/nc/Productos/notfound.jpg | https://proquiwebep.azureedge.net/cdnfiles/nc/Productos/Agilent/07202554.jpg | https://proquiwebblobstorage.blob.core.windows.net/cdnfiles/nc/Productos/notfound.jpg
07198586 | ZORBAX | 873700-932 | ZORBAX RR StableBond C18, 2.1 x 30 mm, 3.5 µm, cartridge (RR), 3/pk. 80Å, use with cartridge hardware 820555-901. | Brand ZORBAX Carbon Load 10 % Endcapped No Guard Column No Hardware Cartridge Inner Diameter (ID) 2.1 mm LC Platform HPLC Length 30 mm Maximum Temperature 40 °C at pH 6-890 °C at pH 1-6 Molecular Weight Lower Limit 0 Da Molecular Weight Upper Limit 3000 Da Particle Size 3.5 µm Particle Type Fully Porous Phase SB-C18 Pore Size 80 Å Pressure Rating 400 bar Separation Mode Reversed Phase Shipping Solvent Methanol/Water UNSPSC Code 41115709 USP Designation L1 pH Range 0.8-8 | 950,00 EUR | https://www.agilent.com/store/images/products/873700-932.jpg | https://proquiwebep.azureedge.net/cdnfiles/nc/Productos/notfound.jpg | https://proquiwebep.azureedge.net/cdnfiles/nc/Productos/Agilent/07198586.jpg | https://proquiwebep.azureedge.net/cdnfiles/nc/Productos/Agilent/07198586.jpg
07198484 | ZORBAX Rapid Resolution HD 1.8 µm (1200 bar) - Small Molecule | 857700-306 | ZORBAX RRHD StableBond C8, 3.0 x 50 mm, 1.8 µm, 1200 bar. 80Å, 1200 bar pressure limit. | Brand ZORBAX Carbon Load 5.5 % Endcapped No Guard Column No Hardware Conventional Inner Diameter (ID) 3 mm LC Platform Low Dispersion UHPLCUHPLC Length 50 mm Maximum Temperature 40 °C at pH 6-880 °C at pH 1-6 Molecular Weight Lower Limit 0 Da Molecular Weight Upper Limit 3000 Da Particle Size 1.8 µm Particle Type Fully Porous Phase SB-C8 Pore Size 80 Å Pressure Rating 1200 bar Separation Mode Reversed Phase Shipping Solvent Acetonitrile/Water UNSPSC Code 41115709 pH Range 1-8 | 873,00 EUR | https://proquiwebblobstorage.blob.core.windows.net/cdnfiles/nc/Productos/notfound.jpg | https://proquiwebep.azureedge.net/cdnfiles/nc/Productos/notfound.jpg | https://proquiwebep.azureedge.net/cdnfiles/nc/Productos/Agilent/07198484.jpg | https://proquiwebblobstorage.blob.core.windows.net/cdnfiles/nc/Productos/notfound.jpg
07202555 | DB-HeavyWax Columns | 121-7142 | J&W DB-HeavyWAX Column, 40 m, 0.18 mm, 0.18 µm, 7 inch cage. This is the most common GC column format compatible with Agilent 5890, 6890, 7820, 7890, 8860, and 8890 series GC systems and all non-Agilent GC systems with a similarly sized oven. | Capillary Tubing Fused Silica Film Thickness 0.18 µm Format 7 inch Inner Diameter (ID) 0.18 mm Length 40 m Phase DB-HeavyWAX Polarity High Polarity Temperature Range 40 °C-290 °C With Smart Key No | 1 301,00 EUR | https://proquiwebblobstorage.blob.core.windows.net/cdnfiles/nc/Productos/notfound.jpg | https://proquiwebep.azureedge.net/cdnfiles/nc/Productos/notfound.jpg | https://proquiwebep.azureedge.net/cdnfiles/nc/Productos/Agilent/07202555.jpg | https://proquiwebblobstorage.blob.core.windows.net/cdnfiles/nc/Productos/notfound.jpg
07198587 | ZORBAX | 873700-936 | ZORBAX RR StableBond C8, 3.5 µm, 2.1 x 30 mm cartridge (RR), 3/pk. 80Å, use with cartridge hardware 820555-901. | Brand ZORBAX Carbon Load 5.5 % Endcapped No Guard Column No Hardware Cartridge Inner Diameter (ID) 2.1 mm LC Platform HPLC Length 30 mm Maximum Temperature 40 °C at pH 6-880 °C at pH 1-6 Molecular Weight Lower Limit 0 Da Molecular Weight Upper Limit 3000 Da Particle Size 3.5 µm Particle Type Fully Porous Phase SB-C8 Pore Size 80 Å Pressure Rating 400 bar Separation Mode Reversed Phase Shipping Solvent Methanol/Water UNSPSC Code 41115709 pH Range 1-8 | 950,00 EUR | https://proquiwebblobstorage.blob.core.windows.net/cdnfiles/nc/Productos/notfound.jpg | https://proquiwebep.azureedge.net/cdnfiles/nc/Productos/notfound.jpg | https://proquiwebep.azureedge.net/cdnfiles/nc/Productos/Agilent/07198587.jpg | https://proquiwebblobstorage.blob.core.windows.net/cdnfiles/nc/Productos/notfound.jpg
07198678 | DB-1 | 121-1012 | J&W DB-1 GC Column, 10 m, 0.18 mm, 0.18 µm, 7 inch cage. This is the most common GC column format compatible with Agilent 5890, 6890, 7820, 7890, 8860, and 8890 series GC systems and all non-Agilent GC systems with a similarly sized oven. | Capillary Tubing Fused Silica Film Thickness 0.18 µm Format 7 inch Inner Diameter (ID) 0.18 mm Length 10 m Phase DB-1 Polarity Low Polarity Temperature Range -60 °C-325/350 °C UNSPSC Code 41115710 USP Designation G1G2G38G9 With Smart Key No | 380,00 EUR | https://www.agilent.com/store/images/products/GC_Column_Box_PNP_%20680x680.jpg | https://proquiwebep.azureedge.net/cdnfiles/nc/Productos/notfound.jpg | https://proquiwebep.azureedge.net/cdnfiles/nc/Productos/Agilent/07198678.jpg | https://proquiwebep.azureedge.net/cdnfiles/nc/Productos/Agilent/07198678.jpg
07198485 | ZORBAX | 857700-306K | ZORBAX RRHD StableBond C8, 3.0 x 50 mm, 1.8 µm, 1200 bar, MVK, 3/pk. Method validation kit, includes three columns (p/n 857700-306) from three different lots | Brand ZORBAX Carbon Load 5.5 % Endcapped No Guard Column No Hardware Conventional Inner Diameter (ID) 3.0 mm LC Platform Low Dispersion UHPLCUHPLC Length 50 mm Maximum Temperature 40 °C at pH 6-880 °C at pH 1-6 Molecular Weight Lower Limit 0 Da Molecular Weight Upper Limit 3000 Da Particle Size 1.8 µm Particle Type Fully Porous Phase SB-C8 Pore Size 80 Å Pressure Rating 1200 bar Separation Mode Reversed Phase Shipping Solvent Acetonitrile/Water UNSPSC Code 41115709 pH Range 1-8 | 2 619,00 EUR | https://www.agilent.com/store/images/products/Standard%20HWD%20all%2050mm_MDK_MVK%20900x900.jpg | https://proquiwebep.azureedge.net/cdnfiles/nc/Productos/notfound.jpg | https://proquiwebep.azureedge.net/cdnfiles/nc/Productos/Agilent/07198485.jpg | https://proquiwebep.azureedge.net/cdnfiles/nc/Productos/Agilent/07198485.jpg
07198588 | ZORBAX Rapid Resolution 3.5 µm | 874700-902 | ZORBAX RRHT StableBond C18, 2.1 x 30 mm, 3.5 µm, 600 bar. 80Å, 600 bar pressure limit | Brand ZORBAX Carbon Load 10 % Endcapped No Guard Column No Hardware Conventional Inner Diameter (ID) 2.1 mm LC Platform UHPLC Length 30 mm Maximum Temperature 40 °C at pH 6-890 °C at pH 1-6 Molecular Weight Lower Limit 0 Da Molecular Weight Upper Limit 3000 Da Particle Size 3.5 µm Particle Type Fully Porous Phase SB-C18 Pore Size 80 Å Pressure Rating 600 bar Separation Mode Reversed Phase Shipping Solvent Acetonitrile/Water UNSPSC Code 41115709 USP Designation L1 pH Range 0.8-8 | 525,00 EUR | https://proquiwebblobstorage.blob.core.windows.net/cdnfiles/nc/Productos/notfound.jpg | https://proquiwebep.azureedge.net/cdnfiles/nc/Productos/notfound.jpg | https://proquiwebep.azureedge.net/cdnfiles/nc/Productos/Agilent/07198588.jpg | https://proquiwebblobstorage.blob.core.windows.net/cdnfiles/nc/Productos/notfound.jpg
07198486 | Solvent Saver | 857700-312 | ZORBAX RRHD StableBond Phenyl, 3.0 x 50 mm, 1.8 µm, 1200 bar. 80Å, 1200 bar pressure limit. | Brand ZORBAX Carbon Load 5.5 % Endcapped No Guard Column No Hardware Conventional Inner Diameter (ID) 3 mm LC Platform Low Dispersion UHPLCUHPLC Length 50 mm Maximum Temperature 40 °C at pH 6-880 °C at pH 1-6 Molecular Weight Lower Limit 0 Da Molecular Weight Upper Limit 3000 Da Particle Size 1.8 µm Particle Type Fully Porous Phase SB-Phenyl Pore Size 80 Å Pressure Rating 1200 bar Separation Mode Reversed Phase Shipping Solvent Acetonitrile/Water UNSPSC Code 41115709 pH Range 1-8 | 864,00 EUR | https://proquiwebblobstorage.blob.core.windows.net/cdnfiles/nc/Productos/notfound.jpg | https://proquiwebep.azureedge.net/cdnfiles/nc/Productos/notfound.jpg | https://proquiwebep.azureedge.net/cdnfiles/nc/Productos/Agilent/07198486.jpg | https://proquiwebblobstorage.blob.core.windows.net/cdnfiles/nc/Productos/notfound.jpg
07198679 | DB-1 | 121-1012E | J&W DB-1 GC Column, 10 m, 0.18 mm, 0.18 µm, 5 inch cage | Capillary Tubing Fused Silica Film Thickness 0.18 µm Format 5 inch Inner Diameter (ID) 0.18 mm Length 10 m Phase DB-1 Polarity Low Polarity Temperature Range -60 °C-325/350 °C UNSPSC Code 41115710 With Smart Key No | 426,00 EUR | https://www.agilent.com/store/images/products/Mega-Bore%20GC%20Column.jpg | https://proquiwebep.azureedge.net/cdnfiles/nc/Productos/notfound.jpg | https://proquiwebep.azureedge.net/cdnfiles/nc/Productos/Agilent/07198679.jpg | https://proquiwebep.azureedge.net/cdnfiles/nc/Productos/Agilent/07198679.jpg
07198589 | ZORBAX | 874700-906 | ZORBAX RRHT StableBond C8, 2.1 x 30 mm, 3.5 µm, 600 bar. 80Å, 600 bar pressure limit | Brand ZORBAX Carbon Load 5.5 % Endcapped No Guard Column No Hardware Conventional Inner Diameter (ID) 2.1 mm LC Platform HPLCUHPLC Length 30 mm Maximum Temperature 40 °C at pH 6-880 °C at pH 1-6 Molecular Weight Lower Limit 0 Da Molecular Weight Upper Limit 3000 Da Particle Size 3.5 µm Particle Type Fully Porous Phase SB-C8 Pore Size 80 Å Pressure Rating 600 bar Separation Mode Reversed Phase Shipping Solvent Methanol/Water UNSPSC Code 41115709 pH Range 1-8 | 530,00 EUR | https://proquiwebblobstorage.blob.core.windows.net/cdnfiles/nc/Productos/notfound.jpg | https://proquiwebep.azureedge.net/cdnfiles/nc/Productos/notfound.jpg | https://proquiwebep.azureedge.net/cdnfiles/nc/Productos/Agilent/07198589.jpg | https://proquiwebblobstorage.blob.core.windows.net/cdnfiles/nc/Productos/notfound.jpg
07198487 | ZORBAX | 857700-312K | ZORBAX RRHD StableBond Phenyl, 3.0 x 50 mm, 1.8 µm, 1200 bar, MVK, 3/pk. Method validation kit, includes three columns (p/n 857700-312) from three different lots | Brand ZORBAX Carbon Load 5.5 % Endcapped No Guard Column No Hardware Conventional Inner Diameter (ID) 3 mm LC Platform Low Dispersion UHPLCUHPLC Length 50 mm Maximum Temperature 40 °C at pH 6-880 °C at pH 1-6 Molecular Weight Lower Limit 0 Da Molecular Weight Upper Limit 3000 Da Particle Size 1.8 µm Particle Type Fully Porous Phase SB-Phenyl Pore Size 80 Å Pressure Rating 1200 bar Separation Mode Reversed Phase Shipping Solvent Acetonitrile/Water UNSPSC Code 41115709 pH Range 1-8 | 2 619,00 EUR | https://www.agilent.com/store/images/products/Standard%20HWD%20all%2050mm_MDK_MVK%20900x900.jpg | https://proquiwebep.azureedge.net/cdnfiles/nc/Productos/notfound.jpg | https://proquiwebep.azureedge.net/cdnfiles/nc/Productos/Agilent/07198487.jpg | https://proquiwebep.azureedge.net/cdnfiles/nc/Productos/Agilent/07198487.jpg
07198680 | High Efficiency Columns | 121-1013 | J&W DB-1 GC Column, 10 m, 0.18 mm, 0.40 µm, 7 inch cage. This is the most common GC column format compatible with Agilent 5890, 6890, 7820, 7890, 8860, and 8890 series GC systems and all non-Agilent GC systems with a similarly sized oven. | Capillary Tubing Fused Silica Film Thickness 0.4 µm Format 7 inch Inner Diameter (ID) 0.18 mm Length 10 m Phase DB-1 Polarity Low Polarity Temperature Range -60 °C-325/350 °C UNSPSC Code 41115710 USP Designation G1G2G38G9 With Smart Key No | 380,00 EUR | https://www.agilent.com/store/images/products/GC_Column_Box_PNP_%20680x680.jpg | https://proquiwebep.azureedge.net/cdnfiles/nc/Productos/notfound.jpg | https://proquiwebep.azureedge.net/cdnfiles/nc/Productos/Agilent/07198680.jpg | https://proquiwebep.azureedge.net/cdnfiles/nc/Productos/Agilent/07198680.jpg
07198590 | ZORBAX | 875700-902 | ZORBAX RR StableBond C18, 2.1 x 15 mm 3.5 µm, cartridge(RR). 80Å, use with cartridge hardware 820555-901. | Brand ZORBAX Carbon Load 10 % Endcapped No Guard Column No Hardware Cartridge Inner Diameter (ID) 2.1 mm LC Platform HPLC Length 15 mm Maximum Temperature 40 °C at pH 6-890 °C at pH 1-6 Molecular Weight Lower Limit 0 Da Molecular Weight Upper Limit 3000 Da Particle Size 3.5 µm Particle Type Fully Porous Phase SB-C18 Pore Size 80 Å Pressure Rating 400 bar Separation Mode Reversed Phase Shipping Solvent Methanol/Water UNSPSC Code 41115709 USP Designation L1 pH Range 0.8-8 | 310,00 EUR | https://proquiwebblobstorage.blob.core.windows.net/cdnfiles/nc/Productos/notfound.jpg | https://proquiwebep.azureedge.net/cdnfiles/nc/Productos/notfound.jpg | https://proquiwebep.azureedge.net/cdnfiles/nc/Productos/Agilent/07198590.jpg | https://proquiwebblobstorage.blob.core.windows.net/cdnfiles/nc/Productos/notfound.jpg
07198488 | ZORBAX | 857700-314 | ZORBAX RRHD StableBond Aq, 3.0 x 50 mm, 1.8 µm, 1200 bar. 80Å, 1200 bar pressure limit. | Brand ZORBAX Endcapped No Guard Column No Hardware Conventional Inner Diameter (ID) 3 mm LC Platform Low Dispersion UHPLCUHPLC Length 50 mm Maximum Temperature 40 °C at pH 6-880 °C at pH 1-6 Molecular Weight Lower Limit 0 Da Molecular Weight Upper Limit 3000 Da Particle Size 1.8 µm Particle Type Fully Porous Phase SB-Aq Pore Size 80 Å Pressure Rating 1200 bar Separation Mode Reversed Phase Shipping Solvent Acetonitrile/Water UNSPSC Code 41115709 USP Designation L96 pH Range 1-8 | 864,00 EUR | https://proquiwebblobstorage.blob.core.windows.net/cdnfiles/nc/Productos/notfound.jpg | https://proquiwebep.azureedge.net/cdnfiles/nc/Productos/notfound.jpg | https://proquiwebep.azureedge.net/cdnfiles/nc/Productos/Agilent/07198488.jpg | https://proquiwebblobstorage.blob.core.windows.net/cdnfiles/nc/Productos/notfound.jpg
07198681 | High Efficiency Columns | 121-101A | J&W DB-1 GC Column, 10 m, 0.18 mm. 0.20 µm, 7 inch cage. This is the most common GC column format compatible with Agilent 5890, 6890, 7820, 7890, 8860, and 8890 series GC systems and all non-Agilent GC systems with a similarly sized oven. | Capillary Tubing Fused Silica Film Thickness 0.2 µm Format 7 inch Inner Diameter (ID) 0.18 mm Length 10 m Phase DB-1 Polarity Low Polarity Temperature Range -60 °C-325/350 °C UNSPSC Code 41115710 USP Designation G1G2G38G9 With Smart Key No | 380,00 EUR | https://www.agilent.com/store/images/products/GC_Column_Box_PNP_%20680x680.jpg | https://proquiwebep.azureedge.net/cdnfiles/nc/Productos/notfound.jpg | https://proquiwebep.azureedge.net/cdnfiles/nc/Productos/Agilent/07198681.jpg | https://proquiwebep.azureedge.net/cdnfiles/nc/Productos/Agilent/07198681.jpg
07198591 | ZORBAX | 875700-932 | ZORBAX RR StableBond C18, 2.1 x 15 mm, 3.5 µm, cartridge (RR), 3/pk. 80Å, use with cartridge hardware 820555-901. | Brand ZORBAX Carbon Load 10 % Endcapped No Guard Column No Hardware Cartridge Inner Diameter (ID) 2.1 mm LC Platform HPLC Length 15 mm Maximum Temperature 40 °C at pH 6-890 °C at pH 1-6 Molecular Weight Lower Limit 0 Da Molecular Weight Upper Limit 3000 Da Particle Size 3.5 µm Particle Type Fully Porous Phase SB-C18 Pore Size 80 Å Pressure Rating 400 bar Separation Mode Reversed Phase Shipping Solvent Methanol/Water UNSPSC Code 41115709 USP Designation L1 pH Range 0.8-8 | 714,00 EUR | https://proquiwebblobstorage.blob.core.windows.net/cdnfiles/nc/Productos/notfound.jpg | https://proquiwebep.azureedge.net/cdnfiles/nc/Productos/notfound.jpg | https://proquiwebep.azureedge.net/cdnfiles/nc/Productos/Agilent/07198591.jpg | https://proquiwebblobstorage.blob.core.windows.net/cdnfiles/nc/Productos/notfound.jpg
07198489 | LC Column Method Validation Kits | 857700-314K | ZORBAX RRHD StableBond Aq, 3.0 x 50 mm, 1.8 µm, 1200 bar, MVK, 3/pk. Method validation kit, includes three columns (p/n 857700-314) from three different lots | Brand ZORBAX Endcapped No Guard Column No Hardware Conventional Inner Diameter (ID) 3.0 mm LC Platform Low Dispersion UHPLCUHPLC Length 50 mm Maximum Temperature 40 °C at pH 6-880 °C at pH 1-6 Molecular Weight Lower Limit 0 Da Molecular Weight Upper Limit 3000 Da Particle Size 1.8 µm Particle Type Fully Porous Phase SB-Aq Pore Size 80 Å Pressure Rating 1200 bar Separation Mode Reversed Phase Shipping Solvent Acetonitrile/Water UNSPSC Code 41115709 pH Range 1-8 | 2 619,00 EUR | https://www.agilent.com/store/images/products/Standard%20HWD%20all%2050mm_MDK_MVK%20900x900.jpg | https://proquiwebep.azureedge.net/cdnfiles/nc/Productos/notfound.jpg | https://proquiwebep.azureedge.net/cdnfiles/nc/Productos/Agilent/07198489.jpg | https://proquiwebep.azureedge.net/cdnfiles/nc/Productos/Agilent/07198489.jpg
07198682 | DB-1 | 121-1022 | J&W DB-1 GC Column, 20 m, 0.18 mm, 0.18 µm, 7 inch cage. This is the most common GC column format compatible with Agilent 5890, 6890, 7820, 7890, 8860, and 8890 series GC systems and all non-Agilent GC systems with a similarly sized oven. | Capillary Tubing Fused Silica Film Thickness 0.18 µm Format 7 inch Inner Diameter (ID) 0.18 mm Length 20 m Phase DB-1 Polarity Low Polarity Temperature Range -60 °C-325/350 °C UNSPSC Code 41115710 USP Designation G1G2G38G9 With Smart Key No | 603,00 EUR | https://www.agilent.com/store/images/products/GC_Column_Box_PNP_%20680x680.jpg | https://proquiwebep.azureedge.net/cdnfiles/nc/Productos/notfound.jpg | https://proquiwebep.azureedge.net/cdnfiles/nc/Productos/Agilent/07198682.jpg | https://proquiwebep.azureedge.net/cdnfiles/nc/Productos/Agilent/07198682.jpg
07198592 | ZORBAX | 875700-936 | ZORBAX RR StableBond C8, 3.5 µm, 2.1 x 15 mm cartridge (RR), 3/pk. 80Å, use with cartridge hardware 820555-901. | Brand ZORBAX Carbon Load 5.5 % Endcapped No Guard Column No Hardware Cartridge Inner Diameter (ID) 2.1 mm LC Platform HPLC Length 15 mm Maximum Temperature 40 °C at pH 6-880 °C at pH 1-6 Molecular Weight Lower Limit 0 Da Molecular Weight Upper Limit 3000 Da Particle Size 3.5 µm Particle Type Fully Porous Phase SB-C8 Pore Size 80 Å Pressure Rating 400 bar Separation Mode Reversed Phase Shipping Solvent Methanol/Water UNSPSC Code 41115709 pH Range 1-8 | 714,00 EUR | https://proquiwebblobstorage.blob.core.windows.net/cdnfiles/nc/Productos/notfound.jpg | https://proquiwebep.azureedge.net/cdnfiles/nc/Productos/notfound.jpg | https://proquiwebep.azureedge.net/cdnfiles/nc/Productos/Agilent/07198592.jpg | https://proquiwebblobstorage.blob.core.windows.net/cdnfiles/nc/Productos/notfound.jpg
07198490 | ZORBAX Rapid Resolution HD 1.8 µm (1200 bar) - Small Molecule | 857700-902 | ZORBAX RRHD StableBond C18, 2.1 x 50 mm, 1.8 µm, 1200 bar. 80Å, 1200 bar pressure limit. | Brand ZORBAX Carbon Load 10 % Endcapped No Guard Column No Hardware Conventional Inner Diameter (ID) 2.1 mm LC Platform Low Dispersion UHPLCUHPLC Length 50 mm Maximum Temperature 40 °C at pH 6-890 °C at pH 1-6 Molecular Weight Lower Limit 0 Da Molecular Weight Upper Limit 3000 Da Particle Size 1.8 µm Particle Type Fully Porous Phase SB-C18 Pore Size 80 Å Pressure Rating 1200 bar Separation Mode Reversed Phase Shipping Solvent Acetonitrile/Water UNSPSC Code 41115709 USP Designation L1 pH Range 0.8-8 | 864,00 EUR | https://www.agilent.com/store/images/products/RRHDT%202_1x50mm%20900x900.jpg | https://proquiwebep.azureedge.net/cdnfiles/nc/Productos/notfound.jpg | https://proquiwebep.azureedge.net/cdnfiles/nc/Productos/Agilent/07198490.jpg | https://proquiwebep.azureedge.net/cdnfiles/nc/Productos/Agilent/07198490.jpg
07198683 | DB-1 | 121-1022E | J&W DB-1 GC Column, 20 m, 0.18 mm, 0.18 µm, 5 inch cage | Capillary Tubing Fused Silica Film Thickness 0.18 µm Format 5 inch Inner Diameter (ID) 0.18 mm Length 20 m Phase DB-1 Polarity Low Polarity Temperature Range -60 °C-325/350 °C UNSPSC Code 41115710 With Smart Key No | 676,00 EUR | https://www.agilent.com/store/images/products/Mega-Bore%20GC%20Column.jpg | https://proquiwebep.azureedge.net/cdnfiles/nc/Productos/notfound.jpg | https://proquiwebep.azureedge.net/cdnfiles/nc/Productos/Agilent/07198683.jpg | https://proquiwebep.azureedge.net/cdnfiles/nc/Productos/Agilent/07198683.jpg
07198491 | LC Column Method Validation Kits | 857700-902K | ZORBAX RRHD StableBond C18, 2.1 x 50 mm, 1.8 µm, 1200 bar, MVK, 3/pk. Method validation kit, includes three columns (p/n 857700-902) from three different lots | Brand ZORBAX Carbon Load 10 % Endcapped No Guard Column No Hardware Conventional Inner Diameter (ID) 2.1 mm LC Platform Low Dispersion UHPLCUHPLC Length 50 mm Maximum Temperature 40 °C at pH 6-890 °C at pH 1-6 Molecular Weight Lower Limit 0 Da Molecular Weight Upper Limit 3000 Da Particle Size 1.8 µm Particle Type Fully Porous Phase SB-C18 Pore Size 80 Å Pressure Rating 1200 bar Separation Mode Reversed Phase Shipping Solvent Acetonitrile/Water UNSPSC Code 41115709 pH Range 0.8-8 | 2 593,00 EUR | https://www.agilent.com/store/images/products/Standard%20HWD%20all%2050mm_MDK_MVK%20900x900.jpg | https://proquiwebep.azureedge.net/cdnfiles/nc/Productos/notfound.jpg | https://proquiwebep.azureedge.net/cdnfiles/nc/Productos/Agilent/07198491.jpg | https://proquiwebep.azureedge.net/cdnfiles/nc/Productos/Agilent/07198491.jpg
07198593 | ZORBAX | 880975-202 | ZORBAX StableBond C18, 9.4 x 250 mm, 5 µm. 80Å | Brand ZORBAX Carbon Load 10 % Endcapped No Guard Column No Hardware Conventional Inner Diameter (ID) 9.4 mm LC Platform Preparative HPLC Length 250 mm Maximum Temperature 40 °C at pH 6-890 °C at pH 1-6 Molecular Weight Lower Limit 0 Da Molecular Weight Upper Limit 3000 Da Particle Size 5 µm Particle Type Fully Porous Phase SB-C18 Pore Size 80 Å Pressure Rating 350 bar Separation Mode Reversed Phase UNSPSC Code 41115709 USP Designation L1 pH Range 0.8-8 | 1 894,00 EUR | https://www.agilent.com/store/images/products/LC%20SemiPrep%209_4X250%20900x900.jpg | https://proquiwebep.azureedge.net/cdnfiles/nc/Productos/notfound.jpg | https://proquiwebep.azureedge.net/cdnfiles/nc/Productos/Agilent/07198593.jpg | https://proquiwebep.azureedge.net/cdnfiles/nc/Productos/Agilent/07198593.jpg
07198684 | High Efficiency Columns | 121-1023 | J&W DB-1 GC Column, 20 m, 0.18 mm, 0.40 µm, 7 inch cage. This is the most common GC column format compatible with Agilent 5890, 6890, 7820, 7890, 8860, and 8890 series GC systems and all non-Agilent GC systems with a similarly sized oven. | Capillary Tubing Fused Silica Film Thickness 0.4 µm Format 7 inch Inner Diameter (ID) 0.18 mm Length 20 m Phase DB-1 Polarity Low Polarity Temperature Range -60 °C-325/350 °C UNSPSC Code 41115710 USP Designation G1G2G38G9 With Smart Key No | 603,00 EUR | https://www.agilent.com/store/images/products/GC_Column_Box_PNP_%20680x680.jpg | https://proquiwebep.azureedge.net/cdnfiles/nc/Productos/notfound.jpg | https://proquiwebep.azureedge.net/cdnfiles/nc/Productos/Agilent/07198684.jpg | https://proquiwebep.azureedge.net/cdnfiles/nc/Productos/Agilent/07198684.jpg
07198492 | ZORBAX for NP/SFC | 857700-905 | ZORBAX RRHD StableBond CN, 1.8 µm, 2.1 x 50 mm, 1200 bar. 80Å, 1200 bar pressure limit. | Brand ZORBAX Carbon Load 4 % Endcapped No Guard Column No Hardware Conventional Inner Diameter (ID) 2.1 mm LC Platform Low Dispersion UHPLCUHPLC Length 50 mm Maximum Temperature 40 °C at pH 6-880 °C at pH 1-6 Molecular Weight Lower Limit 0 Da Molecular Weight Upper Limit 3000 Da Particle Size 1.8 µm Particle Type Fully Porous Phase SB-CN Pore Size 80 Å Pressure Rating 1200 bar Separation Mode Normal PhaseReversed PhaseSFC Shipping Solvent Acetonitrile/Water UNSPSC Code 41115709 USP Designation L10 pH Range 1-8 | 864,00 EUR | https://www.agilent.com/store/images/products/RRHDT%202_1x50mm%20900x900.jpg | https://proquiwebep.azureedge.net/cdnfiles/nc/Productos/notfound.jpg | https://proquiwebep.azureedge.net/cdnfiles/nc/Productos/Agilent/07198492.jpg | https://proquiwebep.azureedge.net/cdnfiles/nc/Productos/Agilent/07198492.jpg
07198594 | Agilent Prep | 880975-205 | ZORBAX StableBond CN, 9.4 x 250 mm, 5 µm. 80Å | Brand ZORBAX Carbon Load 4 % Endcapped No Guard Column No Hardware Conventional Inner Diameter (ID) 9.4 mm LC Platform Preparative HPLC Length 250 mm Maximum Temperature 40 °C at pH 6-880 °C at pH 1-6 Molecular Weight Lower Limit 0 Da Molecular Weight Upper Limit 3000 Da Particle Size 5 µm Particle Type Fully Porous Phase SB-CN Pore Size 80 Å Pressure Rating 350 bar Separation Mode Reversed Phase UNSPSC Code 41115709 USP Designation L10 pH Range 1-8 | 1 913,00 EUR | https://www.agilent.com/store/images/products/LC%20SemiPrep%209_4X250%20900x900.jpg | https://proquiwebep.azureedge.net/cdnfiles/nc/Productos/notfound.jpg | https://proquiwebep.azureedge.net/cdnfiles/nc/Productos/Agilent/07198594.jpg | https://proquiwebep.azureedge.net/cdnfiles/nc/Productos/Agilent/07198594.jpg
07198685 | High Efficiency Columns | 121-1043 | J&W DB-1 GC Column, 40 m, 0.18 mm, 0.40 µm, 7 inch cage. This is the most common GC column format compatible with Agilent 5890, 6890, 7820, 7890, 8860, and 8890 series GC systems and all non-Agilent GC systems with a similarly sized oven. | Capillary Tubing Fused Silica Film Thickness 0.4 µm Format 7 inch Inner Diameter (ID) 0.18 mm Length 40 m Phase DB-1 Polarity Low Polarity Temperature Range -60 °C-325/350 °C UNSPSC Code 41115710 USP Designation G1G2G38G9 With Smart Key No | 1 114,00 EUR | https://www.agilent.com/store/images/products/GC_Column_Box_PNP_%20680x680.jpg | https://proquiwebep.azureedge.net/cdnfiles/nc/Productos/notfound.jpg | https://proquiwebep.azureedge.net/cdnfiles/nc/Productos/Agilent/07198685.jpg | https://proquiwebep.azureedge.net/cdnfiles/nc/Productos/Agilent/07198685.jpg
07198595 | ZORBAX | 880975-209 | ZORBAX StableBond C3, 9.4 x 250 mm, 5 µm. 80Å | Brand ZORBAX Carbon Load 4 % Endcapped No Guard Column No Hardware Conventional Inner Diameter (ID) 9.4 mm LC Platform Preparative HPLC Length 250 mm Maximum Temperature 40 °C at pH 6-880 °C at pH 1-6 Molecular Weight Lower Limit 0 Da Molecular Weight Upper Limit 3000 Da Particle Size 5 µm Particle Type Fully Porous Phase SB-C3 Pore Size 80 Å Pressure Rating 350 bar Separation Mode Reversed Phase UNSPSC Code 41115709 USP Designation L56 pH Range 1-8 | 1 894,00 EUR | https://www.agilent.com/store/images/products/LC%20SemiPrep%209_4X250%20900x900.jpg | https://proquiwebep.azureedge.net/cdnfiles/nc/Productos/notfound.jpg | https://proquiwebep.azureedge.net/cdnfiles/nc/Productos/Agilent/07198595.jpg | https://proquiwebep.azureedge.net/cdnfiles/nc/Productos/Agilent/07198595.jpg
07198493 | ZORBAX | 857700-906 | ZORBAX RRHD StableBond C8, 2.1 x 50 mm, 1.8 µm, 1200 bar. 80Å, 1200 bar pressure limit. | Brand ZORBAX Carbon Load 5.5 % Endcapped No Guard Column No Hardware Conventional Inner Diameter (ID) 2.1 mm LC Platform Low Dispersion UHPLCUHPLC Length 50 mm Maximum Temperature 40 °C at pH 6-880 °C at pH 1-6 Molecular Weight Lower Limit 0 Da Molecular Weight Upper Limit 3000 Da Particle Size 1.8 µm Particle Type Fully Porous Phase SB-C8 Pore Size 80 Å Pressure Rating 1200 bar Separation Mode Reversed Phase Shipping Solvent Acetonitrile/Water UNSPSC Code 41115709 pH Range 1-8 | 873,00 EUR | https://www.agilent.com/store/images/products/RRHDT%202_1x50mm%20900x900.jpg | https://proquiwebep.azureedge.net/cdnfiles/nc/Productos/notfound.jpg | https://proquiwebep.azureedge.net/cdnfiles/nc/Productos/Agilent/07198493.jpg | https://proquiwebep.azureedge.net/cdnfiles/nc/Productos/Agilent/07198493.jpg
07198596 | Agilent Prep | 880975-212 | ZORBAX StableBond Phenyl, 9.4 x 250 mm, 5 µm. 80Å | Brand ZORBAX Carbon Load 5.5 % Endcapped No Guard Column No Hardware Conventional Inner Diameter (ID) 9.4 mm LC Platform Preparative HPLC Length 250 mm Maximum Temperature 40 °C at pH 6-880 °C at pH 1-6 Molecular Weight Lower Limit 0 Da Molecular Weight Upper Limit 3000 Da Particle Size 5 µm Particle Type Fully Porous Phase SB-Phenyl Pore Size 80 Å Pressure Rating 350 bar Separation Mode Reversed Phase UNSPSC Code 41115711 pH Range 1-8 | 1 913,00 EUR | https://www.agilent.com/store/images/products/LC%20SemiPrep%209_4X250%20900x900.jpg | https://proquiwebep.azureedge.net/cdnfiles/nc/Productos/notfound.jpg | https://proquiwebep.azureedge.net/cdnfiles/nc/Productos/Agilent/07198596.jpg | https://proquiwebep.azureedge.net/cdnfiles/nc/Productos/Agilent/07198596.jpg
07198686 | DB-1 | 121-1043E | J&W DB-1 GC Column, 40 m, 0.18 mm, 0.40 µm, 5 inch cage | Capillary Tubing Fused Silica Film Thickness 0.4 µm Format 5 inch Inner Diameter (ID) 0.18 mm Length 40 m Phase DB-1 Polarity Low Polarity Temperature Range -60 °C-325/350 °C UNSPSC Code 41115710 With Smart Key No | 1 249,00 EUR | https://www.agilent.com/store/images/products/Mega-Bore%20GC%20Column.jpg | https://proquiwebep.azureedge.net/cdnfiles/nc/Productos/notfound.jpg | https://proquiwebep.azureedge.net/cdnfiles/nc/Productos/Agilent/07198686.jpg | https://proquiwebep.azureedge.net/cdnfiles/nc/Productos/Agilent/07198686.jpg
07198494 | LC Column Method Validation Kits | 857700-906K | ZORBAX RRHD StableBond C8, 2.1 x 50 mm, 1.8 µm, 1200 bar, MVK, 3/pk. Method validation kit, includes three columns (p/n 857700-906) from three different lots | Brand ZORBAX Carbon Load 5.5 % Endcapped No Guard Column No Hardware Conventional Inner Diameter (ID) 2.1 mm LC Platform Low Dispersion UHPLCUHPLC Length 50 mm Maximum Temperature 40 °C at pH 6-880 °C at pH 1-6 Molecular Weight Lower Limit 0 Da Molecular Weight Upper Limit 3000 Da Particle Size 1.8 µm Particle Type Fully Porous Phase SB-C8 Pore Size 80 Å Pressure Rating 1200 bar Separation Mode Reversed Phase Shipping Solvent Acetonitrile/Water UNSPSC Code 41115709 pH Range 1-8 | 2 593,00 EUR | https://www.agilent.com/store/images/products/Standard%20HWD%20all%2050mm_MDK_MVK%20900x900.jpg | https://proquiwebep.azureedge.net/cdnfiles/nc/Productos/notfound.jpg | https://proquiwebep.azureedge.net/cdnfiles/nc/Productos/Agilent/07198494.jpg | https://proquiwebep.azureedge.net/cdnfiles/nc/Productos/Agilent/07198494.jpg
07198597 | Solvent Saver | 880975-302 | ZORBAX StableBond C18, 3.0 x 250 mm, 5 µm, 400 bar. 80Å, 400 bar pressure limit. | Brand ZORBAX Carbon Load 10 % Endcapped No Guard Column No Hardware Conventional Inner Diameter (ID) 3 mm LC Platform HPLC Length 250 mm Maximum Temperature 40 °C at pH 6-890 °C at pH 1-6 Molecular Weight Lower Limit 0 Da Molecular Weight Upper Limit 3000 Da Particle Size 5 µm Particle Type Fully Porous Phase SB-C18 Pore Size 80 Å Pressure Rating 400 bar Separation Mode Reversed Phase Shipping Solvent Methanol/Water UNSPSC Code 41115709 USP Designation L1 pH Range 0.8-8 | 817,00 EUR | https://www.agilent.com/store/images/products/Standard%20HWD%20all%20250mm%20900x900.jpg | https://proquiwebep.azureedge.net/cdnfiles/nc/Productos/notfound.jpg | https://proquiwebep.azureedge.net/cdnfiles/nc/Productos/Agilent/07198597.jpg | https://proquiwebep.azureedge.net/cdnfiles/nc/Productos/Agilent/07198597.jpg
07198687 | DB-1 | 122-1011 | J&W DB-1 GC Column, 15 m, 0.25 mm, 0.10 µm, 7 inch cage. This is the most common GC column format compatible with Agilent 5890, 6890, 7820, 7890, 8860, and 8890 series GC systems and all non-Agilent GC systems with a similarly sized oven. | Capillary Tubing Fused Silica Film Thickness 0.1 µm Format 7 inch Inner Diameter (ID) 0.25 mm Length 15 m Phase DB-1 Polarity Low Polarity Temperature Range -60 °C-325/350 °C UNSPSC Code 41115710 USP Designation G1G2G38G9 With Smart Key No | 420,00 EUR | https://www.agilent.com/store/images/products/GC_Column_Box_PNP_%20680x680.jpg | https://proquiwebep.azureedge.net/cdnfiles/nc/Productos/notfound.jpg | https://proquiwebep.azureedge.net/cdnfiles/nc/Productos/Agilent/07198687.jpg | https://proquiwebep.azureedge.net/cdnfiles/nc/Productos/Agilent/07198687.jpg
07198495 | ZORBAX Rapid Resolution HD 1.8 µm (1200 bar) - Small Molecule | 857700-912 | ZORBAX RRHD StableBond Phenyl, 2.1 x 50 mm, 1.8 µm, 1200 bar. 80Å, 1200 bar pressure limit. | Brand ZORBAX Carbon Load 5.5 % Endcapped No Guard Column No Hardware Conventional Inner Diameter (ID) 2.1 mm LC Platform Low Dispersion UHPLCUHPLC Length 50 mm Maximum Temperature 40 °C at pH 6-880 °C at pH 1-6 Molecular Weight Lower Limit 0 Da Molecular Weight Upper Limit 3000 Da Particle Size 1.8 µm Particle Type Fully Porous Phase SB-Phenyl Pore Size 80 Å Pressure Rating 1200 bar Separation Mode Reversed Phase Shipping Solvent Acetonitrile/Water UNSPSC Code 41115709 pH Range 1-8 | 864,00 EUR | https://www.agilent.com/store/images/products/RRHDT%202_1x50mm%20900x900.jpg | https://proquiwebep.azureedge.net/cdnfiles/nc/Productos/notfound.jpg | https://proquiwebep.azureedge.net/cdnfiles/nc/Productos/Agilent/07198495.jpg | https://proquiwebep.azureedge.net/cdnfiles/nc/Productos/Agilent/07198495.jpg
07198598 | Solvent Saver | 880975-305 | ZORBAX StableBond CN, 3.0 x 250 mm, 5 µm, 400 bar. 80Å, 400 bar pressure limit. | Brand ZORBAX Carbon Load 4 % Endcapped No Guard Column No Hardware Conventional Inner Diameter (ID) 3 mm LC Platform HPLC Length 250 mm Maximum Temperature 40 °C at pH 6-880 °C at pH 1-6 Molecular Weight Lower Limit 0 Da Molecular Weight Upper Limit 3000 Da Particle Size 5 µm Particle Type Fully Porous Phase SB-CN Pore Size 80 Å Pressure Rating 400 bar Separation Mode Normal PhaseReversed PhaseSFC Shipping Solvent Methanol/Water UNSPSC Code 41115709 USP Designation L10 pH Range 1-8 | 809,00 EUR | https://www.agilent.com/store/images/products/Standard%20HWD%20all%20250mm%20900x900.jpg | https://proquiwebep.azureedge.net/cdnfiles/nc/Productos/notfound.jpg | https://proquiwebep.azureedge.net/cdnfiles/nc/Productos/Agilent/07198598.jpg | https://proquiwebep.azureedge.net/cdnfiles/nc/Productos/Agilent/07198598.jpg
07198688 | DB-1 Columns | 122-1012 | J&W DB-1 GC Column, 15 m, 0.25 mm, 0.25 µm, 7 inch cage. This is the most common GC column format compatible with Agilent 5890, 6890, 7820, 7890, 8860, and 8890 series GC systems and all non-Agilent GC systems with a similarly sized oven. | Capillary Tubing Fused Silica Film Thickness 0.25 µm Format 7 inch Inner Diameter (ID) 0.25 mm Length 15 m Phase DB-1 Polarity Low Polarity Temperature Range -60 °C-325/350 °C UNSPSC Code 41115710 USP Designation G1G2G38G9 With Smart Key No | 420,00 EUR | https://www.agilent.com/store/images/products/GC_Column_Box_PNP_%20680x680.jpg | https://proquiwebep.azureedge.net/cdnfiles/nc/Productos/notfound.jpg | https://proquiwebep.azureedge.net/cdnfiles/nc/Productos/Agilent/07198688.jpg | https://proquiwebep.azureedge.net/cdnfiles/nc/Productos/Agilent/07198688.jpg
07198496 | ZORBAX | 857700-912K | ZORBAX RRHD StableBond Phenyl, 2.1 x 50 mm, 1.8 µm, 1200 bar, MVK, 3/pk. Method validation kit, includes three columns (p/n 857700-912) from three different lots | Brand ZORBAX Carbon Load 5.5 % Endcapped No Guard Column No Hardware Conventional Inner Diameter (ID) 2.1 mm LC Platform Low Dispersion UHPLCUHPLC Length 50 mm Maximum Temperature 40 °C at pH 6-880 °C at pH 1-6 Molecular Weight Lower Limit 0 Da Molecular Weight Upper Limit 3000 Da Particle Size 1.8 µm Particle Type Fully Porous Phase SB-Phenyl Pore Size 80 Å Pressure Rating 1200 bar Separation Mode Reversed Phase Shipping Solvent Acetonitrile/Water UNSPSC Code 41115709 pH Range 1-8 | 2 619,00 EUR | https://www.agilent.com/store/images/products/Standard%20HWD%20all%2050mm_MDK_MVK%20900x900.jpg | https://proquiwebep.azureedge.net/cdnfiles/nc/Productos/notfound.jpg | https://proquiwebep.azureedge.net/cdnfiles/nc/Productos/Agilent/07198496.jpg | https://proquiwebep.azureedge.net/cdnfiles/nc/Productos/Agilent/07198496.jpg
07198497 | ZORBAX | 857700-914 | ZORBAX RRHD StableBond Aq, 2.1 x 50 mm, 1.8 µm, 1200 bar. 80Å, 1200 bar pressure limit. | Brand ZORBAX Endcapped No Guard Column No Hardware Conventional Inner Diameter (ID) 2.1 mm LC Platform Low Dispersion UHPLCUHPLC Length 50 mm Maximum Temperature 40 °C at pH 6-880 °C at pH 1-6 Molecular Weight Lower Limit 0 Da Molecular Weight Upper Limit 3000 Da Particle Size 1.8 µm Particle Type Fully Porous Phase SB-Aq Pore Size 80 Å Pressure Rating 1200 bar Separation Mode Reversed Phase Shipping Solvent Acetonitrile/Water UNSPSC Code 41115709 USP Designation L96 pH Range 1-8 | 864,00 EUR | https://www.agilent.com/store/images/products/RRHDT%202_1x50mm%20900x900.jpg | https://proquiwebep.azureedge.net/cdnfiles/nc/Productos/notfound.jpg | https://proquiwebep.azureedge.net/cdnfiles/nc/Productos/Agilent/07198497.jpg | https://proquiwebep.azureedge.net/cdnfiles/nc/Productos/Agilent/07198497.jpg
07198599 | ZORBAX | 880975-309 | ZORBAX StableBond C3, 3.0 x 250 mm, 5 µm, 400 bar. 80Å, 400 bar pressure limit. | Brand ZORBAX Carbon Load 4 % Endcapped No Guard Column No Hardware Conventional Inner Diameter (ID) 3 mm LC Platform HPLC Length 250 mm Maximum Temperature 40 °C at pH 6-880 °C at pH 1-6 Molecular Weight Lower Limit 0 Da Molecular Weight Upper Limit 3000 Da Particle Size 5 µm Particle Type Fully Porous Phase SB-C3 Pore Size 80 Å Pressure Rating 400 bar Separation Mode Reversed Phase Shipping Solvent Methanol/Water UNSPSC Code 41115709 USP Designation L56 pH Range 1-8 | 833,00 EUR | https://www.agilent.com/store/images/products/Standard%20HWD%20all%20250mm%20900x900.jpg | https://proquiwebep.azureedge.net/cdnfiles/nc/Productos/notfound.jpg | https://proquiwebep.azureedge.net/cdnfiles/nc/Productos/Agilent/07198599.jpg | https://proquiwebep.azureedge.net/cdnfiles/nc/Productos/Agilent/07198599.jpg
07198689 | DB-1 Columns | 122-1012E | J&W DB-1 GC Column, 15 m, 0.25 mm, 0.25 µm, 5 in cage | Capillary Tubing Fused Silica Film Thickness 0.25 µm Format 5 inch Inner Diameter (ID) 0.25 mm Length 15 m Phase DB-1 Polarity Low Polarity Temperature Range -60 °C-325/350 °C UNSPSC Code 41115710 With Smart Key No | 471,00 EUR | https://www.agilent.com/store/images/products/Mega-Bore%20GC%20Column.jpg | https://proquiwebep.azureedge.net/cdnfiles/nc/Productos/notfound.jpg | https://proquiwebep.azureedge.net/cdnfiles/nc/Productos/Agilent/07198689.jpg | https://proquiwebep.azureedge.net/cdnfiles/nc/Productos/Agilent/07198689.jpg
07198498 | ZORBAX | 857700-914K | ZORBAX RRHD StableBond Aq, 2.1 x 50 mm, 1.8 µm, 1200 bar, MVK, 3/pk. Method validation kit, includes three columns (p/n 857700-914) from three different lots | Brand ZORBAX Endcapped No Guard Column No Hardware Conventional Inner Diameter (ID) 2.1 mm LC Platform Low Dispersion UHPLCUHPLC Length 50 mm Maximum Temperature 40 °C at pH 6-880 °C at pH 1-6 Molecular Weight Lower Limit 0 Da Molecular Weight Upper Limit 3000 Da Particle Size 1.8 µm Particle Type Fully Porous Phase SB-Aq Pore Size 80 Å Pressure Rating 1200 bar Separation Mode Reversed Phase Shipping Solvent Acetonitrile/Water UNSPSC Code 41115709 pH Range 1-8 | 2 593,00 EUR | https://www.agilent.com/store/images/products/Standard%20HWD%20all%2050mm_MDK_MVK%20900x900.jpg | https://proquiwebep.azureedge.net/cdnfiles/nc/Productos/notfound.jpg | https://proquiwebep.azureedge.net/cdnfiles/nc/Productos/Agilent/07198498.jpg | https://proquiwebep.azureedge.net/cdnfiles/nc/Productos/Agilent/07198498.jpg
07198600 | Solvent Saver | 880975-312 | ZORBAX StableBond Phenyl, 3.0 x 250 mm, 5 µm, 400 bar. 80Å, 400 bar pressure limit. | Brand ZORBAX Carbon Load 5.5 % Endcapped No Guard Column No Hardware Conventional Inner Diameter (ID) 3 mm LC Platform HPLC Length 250 mm Maximum Temperature 40 °C at pH 6-880 °C at pH 1-6 Molecular Weight Lower Limit 0 Da Molecular Weight Upper Limit 3000 Da Particle Size 5 µm Particle Type Fully Porous Phase SB-Phenyl Pore Size 80 Å Pressure Rating 400 bar Separation Mode Reversed Phase Shipping Solvent Methanol/Water UNSPSC Code 41115711 pH Range 1-8 | 817,00 EUR | https://www.agilent.com/store/images/products/Standard%20HWD%20all%20250mm%20900x900.jpg | https://proquiwebep.azureedge.net/cdnfiles/nc/Productos/notfound.jpg | https://proquiwebep.azureedge.net/cdnfiles/nc/Productos/Agilent/07198600.jpg | https://proquiwebep.azureedge.net/cdnfiles/nc/Productos/Agilent/07198600.jpg
07198690 | DB-1 | 122-1013 | J&W DB-1 GC Column, 15 m, 0.25 mm, 1.00 µm, 7 inch cage. This is the most common GC column format compatible with Agilent 5890, 6890, 7820, 7890, 8860, and 8890 series GC systems and all non-Agilent GC systems with a similarly sized oven. | Capillary Tubing Fused Silica Film Thickness 1 µm Format 7 inch Inner Diameter (ID) 0.25 mm Length 15 m Phase DB-1 Polarity Low Polarity Temperature Range -60 °C-325/350 °C UNSPSC Code 41115710 USP Designation G1G2G38G9 With Smart Key No | 420,00 EUR | https://www.agilent.com/store/images/products/GC_Column_Box_PNP_%20680x680.jpg | https://proquiwebep.azureedge.net/cdnfiles/nc/Productos/notfound.jpg | https://proquiwebep.azureedge.net/cdnfiles/nc/Productos/Agilent/07198690.jpg | https://proquiwebep.azureedge.net/cdnfiles/nc/Productos/Agilent/07198690.jpg
07198499 | ZORBAX | 858700-302 | ZORBAX RRHD StableBond C18, 3.0 x 100 mm, 1.8 µm, 1200 bar. 80Å, 1200 bar pressure limit. | Brand ZORBAX Carbon Load 10 % Endcapped No Guard Column No Hardware Conventional Inner Diameter (ID) 3 mm LC Platform Low Dispersion UHPLCUHPLC Length 100 mm Maximum Temperature 40 °C at pH 6-890 °C at pH 1-6 Molecular Weight Lower Limit 0 Da Molecular Weight Upper Limit 3000 Da Particle Size 1.8 µm Particle Type Fully Porous Phase SB-C18 Pore Size 80 Å Pressure Rating 1200 bar Separation Mode Reversed Phase Shipping Solvent Acetonitrile/Water UNSPSC Code 41115709 USP Designation L1 pH Range 0.8-8 | 901,00 EUR | https://proquiwebblobstorage.blob.core.windows.net/cdnfiles/nc/Productos/notfound.jpg | https://proquiwebep.azureedge.net/cdnfiles/nc/Productos/notfound.jpg | https://proquiwebep.azureedge.net/cdnfiles/nc/Productos/Agilent/07198499.jpg | https://proquiwebblobstorage.blob.core.windows.net/cdnfiles/nc/Productos/notfound.jpg
07198601 | ZORBAX | 880975-314 | ZORBAX StableBond Aq, 3.0 x 250 mm, 5 µm, 400 bar. 80Å, 400 bar pressure limit. | Brand ZORBAX Endcapped No Guard Column No Hardware Conventional Inner Diameter (ID) 3 mm LC Platform HPLC Length 250 mm Maximum Temperature 40 °C at pH 6-880 °C at pH 1-6 Molecular Weight Lower Limit 0 Da Molecular Weight Upper Limit 3000 Da Particle Size 5 µm Particle Type Fully Porous Phase SB-Aq Pore Size 80 Å Pressure Rating 400 bar Separation Mode Reversed Phase Shipping Solvent Methanol/Water UNSPSC Code 41115711 USP Designation L96 pH Range 1-8 | 833,00 EUR | https://www.agilent.com/store/images/products/Standard%20HWD%20all%20250mm%20900x900.jpg | https://proquiwebep.azureedge.net/cdnfiles/nc/Productos/notfound.jpg | https://proquiwebep.azureedge.net/cdnfiles/nc/Productos/Agilent/07198601.jpg | https://proquiwebep.azureedge.net/cdnfiles/nc/Productos/Agilent/07198601.jpg
07198691 | DB-1 | 122-1013E | J&W DB-1 GC Column, 15 m, 0.25 mm, 1.00 µm, 5 in cage | Capillary Tubing Fused Silica Film Thickness 1 µm Format 5 inch Inner Diameter (ID) 0.25 mm Length 15 m Phase DB-1 Polarity Low Polarity Temperature Range -60 °C-325/350 °C UNSPSC Code 41115710 With Smart Key No | 471,00 EUR | https://www.agilent.com/store/images/products/Mega-Bore%20GC%20Column.jpg | https://proquiwebep.azureedge.net/cdnfiles/nc/Productos/notfound.jpg | https://proquiwebep.azureedge.net/cdnfiles/nc/Productos/Agilent/07198691.jpg | https://proquiwebep.azureedge.net/cdnfiles/nc/Productos/Agilent/07198691.jpg
07198500 | LC Column Method Validation Kits | 858700-302K | ZORBAX RRHD StableBond C18, 3.0 x 100 mm, 1.8 µm, 1200 bar, MVK, 3/pk. Method validation kit, includes three columns (p/n 858700-302) from three different lots | Brand ZORBAX Carbon Load 10 % Endcapped No Guard Column No Hardware Conventional Inner Diameter (ID) 3.0 mm LC Platform Low Dispersion UHPLCUHPLC Length 100 mm Maximum Temperature 40 °C at pH 6-890 °C at pH 1-6 Molecular Weight Lower Limit 0 Da Molecular Weight Upper Limit 3000 Da Particle Size 1.8 µm Particle Type Fully Porous Phase SB-C18 Pore Size 80 Å Pressure Rating 1200 bar Separation Mode Reversed Phase Shipping Solvent Acetonitrile/Water UNSPSC Code 41115709 pH Range 0.8-8 | 2 729,00 EUR | https://www.agilent.com/store/images/products/Standard%20HWD%20all%20100mm_MDK_MVK%20900x900.jpg | https://proquiwebep.azureedge.net/cdnfiles/nc/Productos/notfound.jpg | https://proquiwebep.azureedge.net/cdnfiles/nc/Productos/Agilent/07198500.jpg | https://proquiwebep.azureedge.net/cdnfiles/nc/Productos/Agilent/07198500.jpg
07198602 | ZORBAX | 880975-902 | ZORBAX StableBond C18 Column, 4.6 x 250 mm, 5 µm, 400 bar. 80Å, 400 bar pressure limit. | Agency Method EPA 555 Brand ZORBAX Carbon Load 10 % Endcapped No Guard Column No Hardware Conventional Inner Diameter (ID) 4.6 mm LC Platform HPLC Length 250 mm Maximum Temperature 40 °C at pH 6-890 °C at pH 1-6 Molecular Weight Lower Limit 0 Da Molecular Weight Upper Limit 3000 Da Particle Size 5 µm Particle Type Fully Porous Phase SB-C18 Pore Size 80 Å Pressure Rating 400 bar Separation Mode Reversed Phase Shipping Solvent Methanol/Water UNSPSC Code 41115709 USP Designation L1 pH Range 0.8-8 | 817,00 EUR | https://www.agilent.com/store/images/products/Standard%20HWD%20all%20250mm%20900x900.jpg | https://proquiwebep.azureedge.net/cdnfiles/nc/Productos/notfound.jpg | https://proquiwebep.azureedge.net/cdnfiles/nc/Productos/Agilent/07198602.jpg | https://proquiwebep.azureedge.net/cdnfiles/nc/Productos/Agilent/07198602.jpg
07198692 | DB-1 | 122-1022 | J&W DB-1 GC Column, 25 m, 0.25 mm, 0.25 µm, 7 inch cage. This is the most common GC column format compatible with Agilent 5890, 6890, 7820, 7890, 8860, and 8890 series GC systems and all non-Agilent GC systems with a similarly sized oven. | Capillary Tubing Fused Silica Film Thickness 0.25 µm Format 7 inch Inner Diameter (ID) 0.25 mm Length 25 m Phase DB-1 Polarity Low Polarity Temperature Range -60 °C-325/350 °C UNSPSC Code 41115710 USP Designation G1G2G38G9 With Smart Key No | 656,00 EUR | https://www.agilent.com/store/images/products/GC_Column_Box_PNP_%20680x680.jpg | https://proquiwebep.azureedge.net/cdnfiles/nc/Productos/notfound.jpg | https://proquiwebep.azureedge.net/cdnfiles/nc/Productos/Agilent/07198692.jpg | https://proquiwebep.azureedge.net/cdnfiles/nc/Productos/Agilent/07198692.jpg
07198501 | ZORBAX Rapid Resolution HD 1.8 µm (1200 bar) - Small Molecule | 858700-305 | ZORBAX RRHD StableBond CN, 1.8 µm, 3.0 x 100 mm, 1200 bar. 80Å, 1200 bar pressure limit. | Brand ZORBAX Carbon Load 4 % Endcapped No Guard Column No Hardware Conventional Inner Diameter (ID) 3 mm LC Platform Low Dispersion UHPLCUHPLC Length 100 mm Maximum Temperature 40 °C at pH 6-880 °C at pH 1-6 Molecular Weight Lower Limit 0 Da Molecular Weight Upper Limit 3000 Da Particle Size 1.8 µm Particle Type Fully Porous Phase SB-CN Pore Size 80 Å Pressure Rating 1200 bar Separation Mode Normal PhaseReversed PhaseSFC Shipping Solvent Acetonitrile/Water UNSPSC Code 41115709 USP Designation L10 pH Range 1-8 | 901,00 EUR | https://proquiwebblobstorage.blob.core.windows.net/cdnfiles/nc/Productos/notfound.jpg | https://proquiwebep.azureedge.net/cdnfiles/nc/Productos/notfound.jpg | https://proquiwebep.azureedge.net/cdnfiles/nc/Productos/Agilent/07198501.jpg | https://proquiwebblobstorage.blob.core.windows.net/cdnfiles/nc/Productos/notfound.jpg
07198603 | LC Column Method Validation Kits | 880975-902K | ZORBAX StableBond C18, 4.6 x 250 mm, 5 µm, 400 bar, MVK, 3/pk. Method validation kit, includes three columns (p/n 880975-902) from three different lots | Brand ZORBAX Carbon Load 10 % Endcapped No Guard Column No Hardware Conventional Inner Diameter (ID) 4.6 mm LC Platform HPLC Length 250 mm Maximum Temperature 40 °C at pH 6-890 °C at pH 1-6 Molecular Weight Lower Limit 0 Da Molecular Weight Upper Limit 3000 Da Particle Size 5 µm Particle Type Fully Porous Phase SB-C18 Pore Size 80 Å Pressure Rating 400 bar Separation Mode Reversed Phase Shipping Solvent Methanol/Water UNSPSC Code 41115709 pH Range 0.8-8 | 2 451,00 EUR | https://www.agilent.com/store/images/products/Standard%20HWD%20all%20250mm_MDK_MVK%20900x900.jpg | https://proquiwebep.azureedge.net/cdnfiles/nc/Productos/notfound.jpg | https://proquiwebep.azureedge.net/cdnfiles/nc/Productos/Agilent/07198603.jpg | https://proquiwebep.azureedge.net/cdnfiles/nc/Productos/Agilent/07198603.jpg
07198502 | ZORBAX | 858700-306 | ZORBAX RRHD StableBond C8, 1.8 µm, 3.0 x 100 mm, 1200 bar. 80Å, 1200 bar pressure limit. | Brand ZORBAX Carbon Load 5.5 % Endcapped No Guard Column No Hardware Conventional Inner Diameter (ID) 3 mm LC Platform Low Dispersion UHPLCUHPLC Length 100 mm Maximum Temperature 40 °C at pH 6-880 °C at pH 1-6 Molecular Weight Lower Limit 0 Da Molecular Weight Upper Limit 3000 Da Particle Size 1.8 µm Particle Type Fully Porous Phase SB-C8 Pore Size 80 Å Pressure Rating 1200 bar Separation Mode Reversed Phase Shipping Solvent Acetonitrile/Water UNSPSC Code 41115709 pH Range 1-8 | 901,00 EUR | https://proquiwebblobstorage.blob.core.windows.net/cdnfiles/nc/Productos/notfound.jpg | https://proquiwebep.azureedge.net/cdnfiles/nc/Productos/notfound.jpg | https://proquiwebep.azureedge.net/cdnfiles/nc/Productos/Agilent/07198502.jpg | https://proquiwebblobstorage.blob.core.windows.net/cdnfiles/nc/Productos/notfound.jpg
07198693 | DB-1 Columns | 122-1022E | J&W DB-1 GC Column, 25 m, 0.25 mm, 0.25 µm, 5 in cage | Capillary Tubing Fused Silica Film Thickness 0.25 µm Format 5 inch Inner Diameter (ID) 0.25 mm Length 25 m Phase DB-1 Polarity Low Polarity Temperature Range -60 °C-325/350 °C UNSPSC Code 41115710 With Smart Key No | 736,00 EUR | https://www.agilent.com/store/images/products/Mega-Bore%20GC%20Column.jpg | https://proquiwebep.azureedge.net/cdnfiles/nc/Productos/notfound.jpg | https://proquiwebep.azureedge.net/cdnfiles/nc/Productos/Agilent/07198693.jpg | https://proquiwebep.azureedge.net/cdnfiles/nc/Productos/Agilent/07198693.jpg
07198604 | ZORBAX for NP/SFC | 880975-905 | ZORBAX StableBond CN, 4.6 x 250 mm, 5 µm, 400 bar. 80Å, 400 bar pressure limit. | Brand ZORBAX Carbon Load 4 % Endcapped No Guard Column No Hardware Conventional Inner Diameter (ID) 4.6 mm LC Platform HPLC Length 250 mm Maximum Temperature 40 °C at pH 6-880 °C at pH 1-6 Molecular Weight Lower Limit 0 Da Molecular Weight Upper Limit 3000 Da Particle Size 5 µm Particle Type Fully Porous Phase SB-CN Pore Size 80 Å Pressure Rating 400 bar Separation Mode Normal PhaseReversed PhaseSFC Shipping Solvent Methanol/Water UNSPSC Code 41115709 USP Designation L10 pH Range 1-8 | 817,00 EUR | https://www.agilent.com/store/images/products/Standard%20HWD%20all%20250mm%20900x900.jpg | https://proquiwebep.azureedge.net/cdnfiles/nc/Productos/notfound.jpg | https://proquiwebep.azureedge.net/cdnfiles/nc/Productos/Agilent/07198604.jpg | https://proquiwebep.azureedge.net/cdnfiles/nc/Productos/Agilent/07198604.jpg
07198503 | LC Column Method Validation Kits | 858700-306K | ZORBAX RRHD StableBond C8, 3.0 x 100 mm, 1.8 µm, 1200 bar, MVK, 3/pk. Method validation kit, includes three columns (p/n 858700-306) from three different lots | Brand ZORBAX Carbon Load 5.5 % Endcapped No Guard Column No Hardware Conventional Inner Diameter (ID) 3.0 mm LC Platform Low Dispersion UHPLCUHPLC Length 100 mm Maximum Temperature 40 °C at pH 6-880 °C at pH 1-6 Molecular Weight Lower Limit 0 Da Molecular Weight Upper Limit 3000 Da Particle Size 1.8 µm Particle Type Fully Porous Phase SB-C8 Pore Size 80 Å Pressure Rating 1200 bar Separation Mode Reversed Phase Shipping Solvent Acetonitrile/Water UNSPSC Code 41115709 pH Range 1-8 | 2 729,00 EUR | https://www.agilent.com/store/images/products/Standard%20HWD%20all%20100mm_MDK_MVK%20900x900.jpg | https://proquiwebep.azureedge.net/cdnfiles/nc/Productos/notfound.jpg | https://proquiwebep.azureedge.net/cdnfiles/nc/Productos/Agilent/07198503.jpg | https://proquiwebep.azureedge.net/cdnfiles/nc/Productos/Agilent/07198503.jpg
07198694 | DB-1 | 122-1031 | J&W DB-1 GC Column, 30 m, 0.25 mm, 0.10 µm, 7 inch cage. This is the most common GC column format compatible with Agilent 5890, 6890, 7820, 7890, 8860, and 8890 series GC systems and all non-Agilent GC systems with a similarly sized oven. | Capillary Tubing Fused Silica Film Thickness 0.1 µm Format 7 inch Inner Diameter (ID) 0.25 mm Length 30 m Phase DB-1 Polarity Low Polarity Temperature Range -60 °C-325/350 °C UNSPSC Code 41115710 USP Designation G1G2G38G9 With Smart Key No | 686,00 EUR | https://www.agilent.com/store/images/products/GC_Column_Box_PNP_%20680x680.jpg | https://proquiwebep.azureedge.net/cdnfiles/nc/Productos/notfound.jpg | https://proquiwebep.azureedge.net/cdnfiles/nc/Productos/Agilent/07198694.jpg | https://proquiwebep.azureedge.net/cdnfiles/nc/Productos/Agilent/07198694.jpg
07198605 | ZORBAX | 880975-906 | ZORBAX StableBond C8, 4.6 x 250 mm, 5 µm, 400 bar. 80Å, 400 bar pressure limit. | Agency Method ASTM D7524 Brand ZORBAX Carbon Load 5.5 % Endcapped No Guard Column No Hardware Conventional Inner Diameter (ID) 4.6 mm LC Platform HPLC Length 250 mm Maximum Temperature 40 °C at pH 6-880 °C at pH 1-6 Molecular Weight Lower Limit 0 Da Molecular Weight Upper Limit 3000 Da Particle Size 5 µm Particle Type Fully Porous Phase SB-C8 Pore Size 80 Å Pressure Rating 400 bar Separation Mode Reversed Phase Shipping Solvent Methanol/Water UNSPSC Code 41115709 pH Range 1-8 | 817,00 EUR | https://www.agilent.com/store/images/products/Standard%20HWD%20all%20250mm%20900x900.jpg | https://proquiwebep.azureedge.net/cdnfiles/nc/Productos/notfound.jpg | https://proquiwebep.azureedge.net/cdnfiles/nc/Productos/Agilent/07198605.jpg | https://proquiwebep.azureedge.net/cdnfiles/nc/Productos/Agilent/07198605.jpg
07198504 | ZORBAX Rapid Resolution HD 1.8 µm (1200 bar) - Small Molecule | 858700-312 | ZORBAX RRHD StableBond Phenyl, 3.0 x 100 mm, 1.8 µm, 1200 bar. 80Å, 1200 bar pressure limit. | Brand ZORBAX Carbon Load 5.5 % Endcapped No Guard Column No Hardware Conventional Inner Diameter (ID) 3 mm LC Platform Low Dispersion UHPLCUHPLC Length 100 mm Maximum Temperature 40 °C at pH 6-880 °C at pH 1-6 Molecular Weight Lower Limit 0 Da Molecular Weight Upper Limit 3000 Da Particle Size 1.8 µm Particle Type Fully Porous Phase SB-Phenyl Pore Size 80 Å Pressure Rating 1200 bar Separation Mode Reversed Phase Shipping Solvent Acetonitrile/Water UNSPSC Code 41115709 pH Range 1-8 | 901,00 EUR | https://proquiwebblobstorage.blob.core.windows.net/cdnfiles/nc/Productos/notfound.jpg | https://proquiwebep.azureedge.net/cdnfiles/nc/Productos/notfound.jpg | https://proquiwebep.azureedge.net/cdnfiles/nc/Productos/Agilent/07198504.jpg | https://proquiwebblobstorage.blob.core.windows.net/cdnfiles/nc/Productos/notfound.jpg
07198695 | DB-1 Columns | 122-1031E | J&W DB-1 GC Column, 30 m, 0.25 mm, 0.10 µm, 5 in cage | Capillary Tubing Fused Silica Film Thickness 0.1 µm Format 5 inch Inner Diameter (ID) 0.25 mm Length 30 m Phase DB-1 Polarity Low Polarity Temperature Range -60 °C-325/350 °C UNSPSC Code 41115710 With Smart Key No | 769,00 EUR | https://www.agilent.com/store/images/products/Mega-Bore%20GC%20Column.jpg | https://proquiwebep.azureedge.net/cdnfiles/nc/Productos/notfound.jpg | https://proquiwebep.azureedge.net/cdnfiles/nc/Productos/Agilent/07198695.jpg | https://proquiwebep.azureedge.net/cdnfiles/nc/Productos/Agilent/07198695.jpg
07198606 | LC Column Method Validation Kits | 880975-906K | ZORBAX StableBond C8, 4.6 x 250 mm, 5 µm, 400 bar, MVK, 3/pk. Method validation kit, includes three columns (p/n 880975-906) from three different lots | Brand ZORBAX Carbon Load 5.5 % Endcapped No Guard Column No Hardware Conventional Inner Diameter (ID) 4.6 mm LC Platform HPLC Length 250 mm Maximum Temperature 40 °C at pH 6-880 °C at pH 1-6 Molecular Weight Lower Limit 0 Da Molecular Weight Upper Limit 3000 Da Particle Size 5 µm Particle Type Fully Porous Phase SB-C8 Pore Size 80 Å Pressure Rating 400 bar Separation Mode Reversed Phase Shipping Solvent Methanol/Water UNSPSC Code 41115709 pH Range 1-8 | 2 451,00 EUR | https://www.agilent.com/store/images/products/Standard%20HWD%20all%20250mm_MDK_MVK%20900x900.jpg | https://proquiwebep.azureedge.net/cdnfiles/nc/Productos/notfound.jpg | https://proquiwebep.azureedge.net/cdnfiles/nc/Productos/Agilent/07198606.jpg | https://proquiwebep.azureedge.net/cdnfiles/nc/Productos/Agilent/07198606.jpg
07198505 | ZORBAX | 858700-312K | ZORBAX RRHD StableBond Phenyl, 3.0 x 100 mm, 1.8 µm, 1200 bar, MVK, 3/pk. Method validation kit, includes three columns (p/n 858700-312) from three different lots | Brand ZORBAX Carbon Load 5.5 % Endcapped No Guard Column No Hardware Conventional Inner Diameter (ID) 3 mm LC Platform Low Dispersion UHPLCUHPLC Length 100 mm Maximum Temperature 40 °C at pH 6-880 °C at pH 1-6 Molecular Weight Lower Limit 0 Da Molecular Weight Upper Limit 3000 Da Particle Size 1.8 µm Particle Type Fully Porous Phase SB-Phenyl Pore Size 80 Å Pressure Rating 1200 bar Separation Mode Reversed Phase Shipping Solvent Acetonitrile/Water UNSPSC Code 41115709 pH Range 1-8 | 2 729,00 EUR | https://www.agilent.com/store/images/products/Standard%20HWD%20all%20100mm_MDK_MVK%20900x900.jpg | https://proquiwebep.azureedge.net/cdnfiles/nc/Productos/notfound.jpg | https://proquiwebep.azureedge.net/cdnfiles/nc/Productos/Agilent/07198505.jpg | https://proquiwebep.azureedge.net/cdnfiles/nc/Productos/Agilent/07198505.jpg
07198696 | DB-1 Columns | 122-1032 | J&W DB-1 GC Column, 30 m, 0.25 mm, 0.25 µm, 7 inch cage. This is the most common GC column format compatible with Agilent 5890, 6890, 7820, 7890, 8860, and 8890 series GC systems and all non-Agilent GC systems with a similarly sized oven. | Capillary Tubing Fused Silica Film Thickness 0.25 µm Format 7 inch Inner Diameter (ID) 0.25 mm Length 30 m Phase DB-1 Polarity Low Polarity Temperature Range -60 °C-325/350 °C UNSPSC Code 41115710 USP Designation G1G2G38G9 With Smart Key No | 704,00 EUR | https://www.agilent.com/store/images/products/GC_Column_Box_PNP_%20680x680.jpg | https://proquiwebep.azureedge.net/cdnfiles/nc/Productos/notfound.jpg | https://proquiwebep.azureedge.net/cdnfiles/nc/Productos/Agilent/07198696.jpg | https://proquiwebep.azureedge.net/cdnfiles/nc/Productos/Agilent/07198696.jpg
07198506 | ZORBAX Rapid Resolution HD 1.8 µm (1200 bar) - Small Molecule | 858700-314 | ZORBAX RRHD StableBond Aq, 3.0 x 100 mm, 1.8 µm, 1200 bar. 80Å, 1200 bar pressure limit. | Brand ZORBAX Endcapped No Guard Column No Hardware Conventional Inner Diameter (ID) 3 mm LC Platform Low Dispersion UHPLCUHPLC Length 100 mm Maximum Temperature 40 °C at pH 6-880 °C at pH 1-6 Molecular Weight Lower Limit 0 Da Molecular Weight Upper Limit 3000 Da Particle Size 1.8 µm Particle Type Fully Porous Phase SB-Aq Pore Size 80 Å Pressure Rating 1200 bar Separation Mode Reversed Phase Shipping Solvent Acetonitrile/Water UNSPSC Code 41115709 USP Designation L96 pH Range 1-8 | 901,00 EUR | https://proquiwebblobstorage.blob.core.windows.net/cdnfiles/nc/Productos/notfound.jpg | https://proquiwebep.azureedge.net/cdnfiles/nc/Productos/notfound.jpg | https://proquiwebep.azureedge.net/cdnfiles/nc/Productos/Agilent/07198506.jpg | https://proquiwebblobstorage.blob.core.windows.net/cdnfiles/nc/Productos/notfound.jpg
07198607 | ZORBAX | 880975-909 | ZORBAX StableBond C3, 4.6 x 250 mm, 5 µm, 400 bar. 80Å, 400 bar pressure limit. | Brand ZORBAX Carbon Load 4 % Endcapped No Guard Column No Hardware Conventional Inner Diameter (ID) 4.6 mm LC Platform HPLC Length 250 mm Maximum Temperature 40 °C at pH 6-880 °C at pH 1-6 Molecular Weight Lower Limit 0 Da Molecular Weight Upper Limit 3000 Da Particle Size 5 µm Particle Type Fully Porous Phase SB-C3 Pore Size 80 Å Pressure Rating 400 bar Separation Mode Reversed Phase Shipping Solvent Methanol/Water UNSPSC Code 41115709 USP Designation L56 pH Range 1-8 | 817,00 EUR | https://www.agilent.com/store/images/products/Standard%20HWD%20all%20250mm%20900x900.jpg | https://proquiwebep.azureedge.net/cdnfiles/nc/Productos/notfound.jpg | https://proquiwebep.azureedge.net/cdnfiles/nc/Productos/Agilent/07198607.jpg | https://proquiwebep.azureedge.net/cdnfiles/nc/Productos/Agilent/07198607.jpg
07198697 | Repair Parts | 122-1032E | J&W DB-1 GC Column, 30 m, 0.25 mm, 0.25 µm, 5 inch cage | Capillary Tubing Fused Silica Film Thickness 0.25 µm Format 5 inch Inner Diameter (ID) 0.25 mm Length 30 m Phase DB-1 Polarity Low Polarity Temperature Range -60 °C-325/350 °C UNSPSC Code 41115710 With Smart Key No | 790,00 EUR | https://www.agilent.com/store/images/products/Mega-Bore%20GC%20Column.jpg | https://proquiwebep.azureedge.net/cdnfiles/nc/Productos/notfound.jpg | https://proquiwebep.azureedge.net/cdnfiles/nc/Productos/Agilent/07198697.jpg | https://proquiwebep.azureedge.net/cdnfiles/nc/Productos/Agilent/07198697.jpg
07198507 | ZORBAX | 858700-314K | ZORBAX RRHD StableBond Aq, 3.0 x 100 mm, 1.8 µm, 1200 bar, MVK, 3/pk. Method validation kit, includes three columns (p/n 858700-314) from three different lots | Brand ZORBAX Endcapped No Guard Column No Hardware Conventional Inner Diameter (ID) 3.0 mm LC Platform Low Dispersion UHPLCUHPLC Length 100 mm Maximum Temperature 40 °C at pH 6-880 °C at pH 1-6 Molecular Weight Lower Limit 0 Da Molecular Weight Upper Limit 3000 Da Particle Size 1.8 µm Particle Type Fully Porous Phase SB-Aq Pore Size 80 Å Pressure Rating 1200 bar Separation Mode Reversed Phase Shipping Solvent Acetonitrile/Water UNSPSC Code 41115709 pH Range 1-8 | 2 703,00 EUR | https://www.agilent.com/store/images/products/Standard%20HWD%20all%20100mm_MDK_MVK%20900x900.jpg | https://proquiwebep.azureedge.net/cdnfiles/nc/Productos/notfound.jpg | https://proquiwebep.azureedge.net/cdnfiles/nc/Productos/Agilent/07198507.jpg | https://proquiwebep.azureedge.net/cdnfiles/nc/Productos/Agilent/07198507.jpg
07198608 | ZORBAX | 880975-912 | ZORBAX StableBond Phenyl, 4.6 x 250 mm, 5 µm, 400 bar. 80Å, 400 bar pressure limit. | Brand ZORBAX Carbon Load 5.5 % Endcapped No Guard Column No Hardware Conventional Inner Diameter (ID) 4.6 mm LC Platform HPLC Length 250 mm Maximum Temperature 40 °C at pH 6-880 °C at pH 1-6 Molecular Weight Lower Limit 0 Da Molecular Weight Upper Limit 3000 Da Particle Size 5 µm Particle Type Fully Porous Phase SB-Phenyl Pore Size 80 Å Pressure Rating 400 bar Separation Mode Reversed Phase Shipping Solvent Methanol/Water UNSPSC Code 41115711 pH Range 1-8 | 817,00 EUR | https://www.agilent.com/store/images/products/Standard%20HWD%20all%20250mm%20900x900.jpg | https://proquiwebep.azureedge.net/cdnfiles/nc/Productos/notfound.jpg | https://proquiwebep.azureedge.net/cdnfiles/nc/Productos/Agilent/07198608.jpg | https://proquiwebep.azureedge.net/cdnfiles/nc/Productos/Agilent/07198608.jpg
07198698 | DuraGuard Columns | 122-1032G | J&W DB-1 GC Column, 30 m, 0.25 mm, 0.25 µm, DuraGuard, 10 m | Capillary Tubing Fused Silica Film Thickness 0.25 µm Format 7 inch Guard Length 10 m Inner Diameter (ID) 0.25 mm Length 30 m Phase DB-1 Polarity Low Polarity Temperature Range -60 °C-325/350 °C UNSPSC Code 41115710 With Smart Key No | 833,00 EUR | https://www.agilent.com/store/images/products/GC_Column_Box_PNP_%20680x680.jpg | https://proquiwebep.azureedge.net/cdnfiles/nc/Productos/notfound.jpg | https://proquiwebep.azureedge.net/cdnfiles/nc/Productos/Agilent/07198698.jpg | https://proquiwebep.azureedge.net/cdnfiles/nc/Productos/Agilent/07198698.jpg
07198508 | ZORBAX Rapid Resolution HD 1.8 µm (1200 bar) - Small Molecule | 858700-902 | ZORBAX RRHD StableBond C18, 2.1 x 100 mm, 1.8 µm, 1200 bar. 80Å, 1200 bar pressure limit. | Agency Method EPA 8327 Brand ZORBAX Carbon Load 10 % Endcapped No Guard Column No Hardware Conventional Inner Diameter (ID) 2.1 mm LC Platform Low Dispersion UHPLCUHPLC Length 100 mm Maximum Temperature 40 °C at pH 6-890 °C at pH 1-6 Molecular Weight Lower Limit 0 Da Molecular Weight Upper Limit 3000 Da Particle Size 1.8 µm Particle Type Fully Porous Phase SB-C18 Pore Size 80 Å Pressure Rating 1200 bar Separation Mode Reversed Phase Shipping Solvent Acetonitrile/Water UNSPSC Code 41115709 USP Designation L1 pH Range 0.8-8 | 901,00 EUR | https://www.agilent.com/store/images/products/RRHDT%202_1x100mm%20900x900.jpg | https://proquiwebep.azureedge.net/cdnfiles/nc/Productos/notfound.jpg | https://proquiwebep.azureedge.net/cdnfiles/nc/Productos/Agilent/07198508.jpg | https://proquiwebep.azureedge.net/cdnfiles/nc/Productos/Agilent/07198508.jpg
07198609 | LC Column Method Validation Kits | 880975-912K | ZORBAX StableBond Phenyl, 4.6 x 250 mm, 5 µm, 400 bar, MVK, 3/pk. Method validation kit, includes three columns (p/n 880975-912) from three different lots | Brand ZORBAX Carbon Load 5.5 % Endcapped No Guard Column No Hardware Conventional Inner Diameter (ID) 4.6 mm LC Platform HPLC Length 250 mm Maximum Temperature 40 °C at pH 6-880 °C at pH 1-6 Molecular Weight Lower Limit 0 Da Molecular Weight Upper Limit 3000 Da Particle Size 5 µm Particle Type Fully Porous Phase SB-Phenyl Pore Size 80 Å Pressure Rating 400 bar Separation Mode Reversed Phase Shipping Solvent Methanol/Water UNSPSC Code 41115709 pH Range 1-8 | 2 451,00 EUR | https://www.agilent.com/store/images/products/Standard%20HWD%20all%20250mm_MDK_MVK%20900x900.jpg | https://proquiwebep.azureedge.net/cdnfiles/nc/Productos/notfound.jpg | https://proquiwebep.azureedge.net/cdnfiles/nc/Productos/Agilent/07198609.jpg | https://proquiwebep.azureedge.net/cdnfiles/nc/Productos/Agilent/07198609.jpg
07198699 | GC Columns with Smart Key | 122-1032-KEY | J&W DB-1 GC column, 30 m, 0.25 mm, 0.25 µm, with smart key, for 8890 GC system | Capillary Tubing Fused Silica Film Thickness 0.25 µm Format 7 inch Inner Diameter (ID) 0.25 mm Length 30 m Phase DB-1 Polarity Low Polarity Temperature Range -60 °C-325/350 °C UNSPSC Code 41115710 With Smart Key Yes | 740,00 EUR | https://www.agilent.com/store/images/products/GC%20Column%20w%20Smart%20Key_1.jpg | https://proquiwebep.azureedge.net/cdnfiles/nc/Productos/notfound.jpg | https://proquiwebep.azureedge.net/cdnfiles/nc/Productos/Agilent/07198699.jpg | https://proquiwebep.azureedge.net/cdnfiles/nc/Productos/Agilent/07198699.jpg
07198509 | LC Column Method Validation Kits | 858700-902K | ZORBAX RRHD StableBond C18, 2.1 x 100 mm, 1.8 µm, 1200 bar, MVK, 3/pk. Method validation kit, includes three columns (p/n 858700-902) from three different lots | Brand ZORBAX Carbon Load 10 % Endcapped No Guard Column No Hardware Conventional Inner Diameter (ID) 2.1 mm LC Platform Low Dispersion UHPLCUHPLC Length 100 mm Maximum Temperature 40 °C at pH 6-890 °C at pH 1-6 Molecular Weight Lower Limit 0 Da Molecular Weight Upper Limit 3000 Da Particle Size 1.8 µm Particle Type Fully Porous Phase SB-C18 Pore Size 80 Å Pressure Rating 1200 bar Separation Mode Reversed Phase Shipping Solvent Acetonitrile/Water UNSPSC Code 41115709 pH Range 0.8-8 | 2 703,00 EUR | https://www.agilent.com/store/images/products/Standard%20HWD%20all%20100mm_MDK_MVK%20900x900.jpg | https://proquiwebep.azureedge.net/cdnfiles/nc/Productos/notfound.jpg | https://proquiwebep.azureedge.net/cdnfiles/nc/Productos/Agilent/07198509.jpg | https://proquiwebep.azureedge.net/cdnfiles/nc/Productos/Agilent/07198509.jpg
07198610 | ZORBAX | 880975-914 | ZORBAX StableBond Aq, 4.6 x 250 mm, 5 µm, 400 bar. 80Å, 400 bar pressure limit. | Brand ZORBAX Endcapped No Guard Column No Hardware Conventional Inner Diameter (ID) 4.6 mm LC Platform HPLC Length 250 mm Maximum Temperature 40 °C at pH 6-880 °C at pH 1-6 Molecular Weight Lower Limit 0 Da Molecular Weight Upper Limit 3000 Da Particle Size 5 µm Particle Type Fully Porous Phase SB-Aq Pore Size 80 Å Pressure Rating 400 bar Separation Mode Reversed Phase Shipping Solvent Methanol/Water UNSPSC Code 41115711 USP Designation L96 pH Range 1-8 | 817,00 EUR | https://www.agilent.com/store/images/products/Standard%20HWD%20all%20250mm%20900x900.jpg | https://proquiwebep.azureedge.net/cdnfiles/nc/Productos/notfound.jpg | https://proquiwebep.azureedge.net/cdnfiles/nc/Productos/Agilent/07198610.jpg | https://proquiwebep.azureedge.net/cdnfiles/nc/Productos/Agilent/07198610.jpg
07198700 | DB-1 | 122-1033 | J&W DB-1 GC Column, 30 m, 0.25 mm, 1.00 µm, 7 inch cage. This is the most common GC column format compatible with Agilent 5890, 6890, 7820, 7890, 8860, and 8890 series GC systems and all non-Agilent GC systems with a similarly sized oven. | Agency Method EPA 504.1 Capillary Tubing Fused Silica Film Thickness 1 µm Format 7 inch Inner Diameter (ID) 0.25 mm Length 30 m Phase DB-1 Polarity Low Polarity Temperature Range -60 °C-325/350 °C UNSPSC Code 41115710 USP Designation G1G2G38G9 With Smart Key No | 704,00 EUR | https://www.agilent.com/store/images/products/GC_Column_Box_PNP_%20680x680.jpg | https://proquiwebep.azureedge.net/cdnfiles/nc/Productos/notfound.jpg | https://proquiwebep.azureedge.net/cdnfiles/nc/Productos/Agilent/07198700.jpg | https://proquiwebep.azureedge.net/cdnfiles/nc/Productos/Agilent/07198700.jpg
07198611 | LC Column Method Validation Kits | 880975-914K | ZORBAX StableBond Aq, 4.6 x 250 mm, 5 µm, MVK, 3/pk. Method validation kit, includes three columns (p/n 880975-914) from three different lots | Brand ZORBAX Endcapped No Guard Column No Hardware Conventional Inner Diameter (ID) 4.6 mm LC Platform HPLC Length 250 mm Maximum Temperature 40 °C at pH 6-880 °C at pH 1-6 Molecular Weight Lower Limit 0 Da Molecular Weight Upper Limit 3000 Da Particle Size 5 µm Particle Type Fully Porous Phase SB-Aq Pore Size 80 Å Pressure Rating 400 bar Separation Mode Reversed Phase Shipping Solvent Methanol/Water UNSPSC Code 41115709 pH Range 1-8 | 2 451,00 EUR | https://www.agilent.com/store/images/products/Standard%20HWD%20all%20250mm_MDK_MVK%20900x900.jpg | https://proquiwebep.azureedge.net/cdnfiles/nc/Productos/notfound.jpg | https://proquiwebep.azureedge.net/cdnfiles/nc/Productos/Agilent/07198611.jpg | https://proquiwebep.azureedge.net/cdnfiles/nc/Productos/Agilent/07198611.jpg
07198510 | ZORBAX for NP/SFC | 858700-905 | ZORBAX RRHD StableBond CN, 1.8 µm, 2.1 x 100 mm, 1200 bar. 80Å, 1200 bar pressure limit. | Brand ZORBAX Carbon Load 4 % Endcapped No Guard Column No Hardware Conventional Inner Diameter (ID) 2.1 mm LC Platform Low Dispersion UHPLCUHPLC Length 100 mm Maximum Temperature 40 °C at pH 6-880 °C at pH 1-6 Molecular Weight Lower Limit 0 Da Molecular Weight Upper Limit 3000 Da Particle Size 1.8 µm Particle Type Fully Porous Phase SB-CN Pore Size 80 Å Pressure Rating 1200 bar Separation Mode Normal PhaseReversed PhaseSFC Shipping Solvent Acetonitrile/Water UNSPSC Code 41115709 USP Designation L10 pH Range 1-8 | 901,00 EUR | https://www.agilent.com/store/images/products/RRHDT%202_1x100mm%20900x900.jpg | https://proquiwebep.azureedge.net/cdnfiles/nc/Productos/notfound.jpg | https://proquiwebep.azureedge.net/cdnfiles/nc/Productos/Agilent/07198510.jpg | https://proquiwebep.azureedge.net/cdnfiles/nc/Productos/Agilent/07198510.jpg
07198612 | ZORBAX for NP/SFC | 883700-905 | ZORBAX StableBond CN, 2.1 x 150 mm, 5 µm, 400 bar. 80Å, 400 bar pressure limit. | Brand ZORBAX Carbon Load 4 % Endcapped No Guard Column No Hardware Conventional Inner Diameter (ID) 2.1 mm LC Platform HPLC Length 150 mm Maximum Temperature 40 °C at pH 6-880 °C at pH 1-6 Molecular Weight Lower Limit 0 Da Molecular Weight Upper Limit 3000 Da Particle Size 5 µm Particle Type Fully Porous Phase SB-CN Pore Size 80 Å Pressure Rating 400 bar Separation Mode Normal PhaseReversed PhaseSFC Shipping Solvent Methanol/Water UNSPSC Code 41115709 USP Designation L10 pH Range 1-8 | 746,00 EUR | https://www.agilent.com/store/images/products/Standard%20HWD%20all%20150mm%20900x900.jpg | https://proquiwebep.azureedge.net/cdnfiles/nc/Productos/notfound.jpg | https://proquiwebep.azureedge.net/cdnfiles/nc/Productos/Agilent/07198612.jpg | https://proquiwebep.azureedge.net/cdnfiles/nc/Productos/Agilent/07198612.jpg
07198701 | DB-1 | 122-1033E | J&W DB-1 GC Column, 30 m, 0.25 mm, 1.00 µm, 5 inch cage | Capillary Tubing Fused Silica Film Thickness 1 µm Format 5 inch Inner Diameter (ID) 0.25 mm Length 30 m Phase DB-1 Polarity Low Polarity Temperature Range -60 °C-325/350 °C UNSPSC Code 41115710 With Smart Key No | 790,00 EUR | https://www.agilent.com/store/images/products/Mega-Bore%20GC%20Column.jpg | https://proquiwebep.azureedge.net/cdnfiles/nc/Productos/notfound.jpg | https://proquiwebep.azureedge.net/cdnfiles/nc/Productos/Agilent/07198701.jpg | https://proquiwebep.azureedge.net/cdnfiles/nc/Productos/Agilent/07198701.jpg
07198511 | ZORBAX | 858700-906 | ZORBAX RRHD StableBond C8, 1.8 µm, 2.1 x 100 mm, 1200 bar. 80Å, 1200 bar pressure limit. | Brand ZORBAX Carbon Load 5.5 % Endcapped No Guard Column No Hardware Conventional Inner Diameter (ID) 2.1 mm LC Platform Low Dispersion UHPLCUHPLC Length 100 mm Maximum Temperature 40 °C at pH 6-880 °C at pH 1-6 Molecular Weight Lower Limit 0 Da Molecular Weight Upper Limit 3000 Da Particle Size 1.8 µm Particle Type Fully Porous Phase SB-C8 Pore Size 80 Å Pressure Rating 1200 bar Separation Mode Reversed Phase Shipping Solvent Acetonitrile/Water UNSPSC Code 41115709 pH Range 1-8 | 901,00 EUR | https://www.agilent.com/store/images/products/RRHDT%202_1x100mm%20900x900.jpg | https://proquiwebep.azureedge.net/cdnfiles/nc/Productos/notfound.jpg | https://proquiwebep.azureedge.net/cdnfiles/nc/Productos/Agilent/07198511.jpg | https://proquiwebep.azureedge.net/cdnfiles/nc/Productos/Agilent/07198511.jpg
07198613 | Narrow Bore | 883700-909 | ZORBAX StableBond C3, 2.1 x 150 mm, 5 µm, 400 bar. 80Å, 400 bar pressure limit. | Brand ZORBAX Carbon Load 4 % Endcapped No Guard Column No Hardware Conventional Inner Diameter (ID) 2.1 mm LC Platform HPLC Length 150 mm Maximum Temperature 40 °C at pH 6-880 °C at pH 1-6 Molecular Weight Lower Limit 0 Da Molecular Weight Upper Limit 3000 Da Particle Size 5 µm Particle Type Fully Porous Phase SB-C3 Pore Size 80 Å Pressure Rating 400 bar Separation Mode Reversed Phase Shipping Solvent Methanol/Water UNSPSC Code 41115709 USP Designation L56 pH Range 1-8 | 746,00 EUR | https://www.agilent.com/store/images/products/Standard%20HWD%20all%20150mm%20900x900.jpg | https://proquiwebep.azureedge.net/cdnfiles/nc/Productos/notfound.jpg | https://proquiwebep.azureedge.net/cdnfiles/nc/Productos/Agilent/07198613.jpg | https://proquiwebep.azureedge.net/cdnfiles/nc/Productos/Agilent/07198613.jpg
07198512 | ZORBAX | 858700-906K | ZORBAX RRHD StableBond C8, 2.1 x 100 mm, 1.8 µm, 1200 bar, MVK, 3/pk. Method validation kit, includes three columns (p/n 858700-906) from three different lots | Brand ZORBAX Carbon Load 5.5 % Endcapped No Guard Column No Hardware Conventional Inner Diameter (ID) 2.1 mm LC Platform Low Dispersion UHPLCUHPLC Length 100 mm Maximum Temperature 40 °C at pH 6-880 °C at pH 1-6 Molecular Weight Lower Limit 0 Da Molecular Weight Upper Limit 3000 Da Particle Size 1.8 µm Particle Type Fully Porous Phase SB-C8 Pore Size 80 Å Pressure Rating 1200 bar Separation Mode Reversed Phase Shipping Solvent Acetonitrile/Water UNSPSC Code 41115709 pH Range 1-8 | 2 703,00 EUR | https://www.agilent.com/store/images/products/Standard%20HWD%20all%20100mm_MDK_MVK%20900x900.jpg | https://proquiwebep.azureedge.net/cdnfiles/nc/Productos/notfound.jpg | https://proquiwebep.azureedge.net/cdnfiles/nc/Productos/Agilent/07198512.jpg | https://proquiwebep.azureedge.net/cdnfiles/nc/Productos/Agilent/07198512.jpg
07198702 | DB-1 | 122-103E | J&W DB-1 GC Column, 30 m, 0.25 mm, 0.50 µm, 7 inch cage. This is the most common GC column format compatible with Agilent 5890, 6890, 7820, 7890, 8860, and 8890 series GC systems and all non-Agilent GC systems with a similarly sized oven. | Capillary Tubing Fused Silica Film Thickness 0.5 µm Format 7 inch Inner Diameter (ID) 0.25 mm Length 30 m Phase DB-1 Polarity Low Polarity Temperature Range -60 °C-325/350 °C UNSPSC Code 41115710 USP Designation G1G2G38G9 With Smart Key No | 704,00 EUR | https://www.agilent.com/store/images/products/GC_Column_Box_PNP_%20680x680.jpg | https://proquiwebep.azureedge.net/cdnfiles/nc/Productos/notfound.jpg | https://proquiwebep.azureedge.net/cdnfiles/nc/Productos/Agilent/07198702.jpg | https://proquiwebep.azureedge.net/cdnfiles/nc/Productos/Agilent/07198702.jpg
07198614 | Narrow Bore | 883700-912 | ZORBAX StableBond Phenyl, 2.1 x 150 mm, 5 µm, 400 bar. 80Å, 400 bar pressure limit. | Brand ZORBAX Carbon Load 5.5 % Endcapped No Guard Column No Hardware Conventional Inner Diameter (ID) 2.1 mm LC Platform HPLC Length 150 mm Maximum Temperature 40 °C at pH 6-880 °C at pH 1-6 Molecular Weight Lower Limit 0 Da Molecular Weight Upper Limit 3000 Da Particle Size 5 µm Particle Type Fully Porous Phase SB-Phenyl Pore Size 80 Å Pressure Rating 400 bar Separation Mode Reversed Phase Shipping Solvent Methanol/Water UNSPSC Code 41115711 pH Range 1-8 | 746,00 EUR | https://www.agilent.com/store/images/products/Standard%20HWD%20all%20150mm%20900x900.jpg | https://proquiwebep.azureedge.net/cdnfiles/nc/Productos/notfound.jpg | https://proquiwebep.azureedge.net/cdnfiles/nc/Productos/Agilent/07198614.jpg | https://proquiwebep.azureedge.net/cdnfiles/nc/Productos/Agilent/07198614.jpg
07198513 | ZORBAX | 858700-912 | ZORBAX RRHD StableBond Phenyl, 2.1 x 100 mm, 1.8 µm, 1200 bar. 80Å, 1200 bar pressure limit. | Brand ZORBAX Carbon Load 5.5 % Endcapped No Guard Column No Hardware Conventional Inner Diameter (ID) 2.1 mm LC Platform Low Dispersion UHPLCUHPLC Length 100 mm Maximum Temperature 40 °C at pH 6-880 °C at pH 1-6 Molecular Weight Lower Limit 0 Da Molecular Weight Upper Limit 3000 Da Particle Size 1.8 µm Particle Type Fully Porous Phase SB-Phenyl Pore Size 80 Å Pressure Rating 1200 bar Separation Mode Reversed Phase Shipping Solvent Acetonitrile/Water UNSPSC Code 41115709 pH Range 1-8 | 901,00 EUR | https://www.agilent.com/store/images/products/RRHDT%202_1x100mm%20900x900.jpg | https://proquiwebep.azureedge.net/cdnfiles/nc/Productos/notfound.jpg | https://proquiwebep.azureedge.net/cdnfiles/nc/Productos/Agilent/07198513.jpg | https://proquiwebep.azureedge.net/cdnfiles/nc/Productos/Agilent/07198513.jpg
07198514 | LC Column Method Validation Kits | 858700-912K | ZORBAX RRHD StableBond Phenyl, 2.1 x 100 mm, 1.8 µm, 1200 bar, MVK, 3/pk. Method validation kit, includes three columns (p/n 858700-912) from three different lots | Brand ZORBAX Carbon Load 5.5 % Endcapped No Guard Column No Hardware Conventional Inner Diameter (ID) 2.1 mm LC Platform Low Dispersion UHPLCUHPLC Length 100 mm Maximum Temperature 40 °C at pH 6-880 °C at pH 1-6 Molecular Weight Lower Limit 0 Da Molecular Weight Upper Limit 3000 Da Particle Size 1.8 µm Particle Type Fully Porous Phase SB-Phenyl Pore Size 80 Å Pressure Rating 1200 bar Separation Mode Reversed Phase Shipping Solvent Acetonitrile/Water UNSPSC Code 41115709 pH Range 1-8 | 2 703,00 EUR | https://www.agilent.com/store/images/products/Standard%20HWD%20all%20100mm_MDK_MVK%20900x900.jpg | https://proquiwebep.azureedge.net/cdnfiles/nc/Productos/notfound.jpg | https://proquiwebep.azureedge.net/cdnfiles/nc/Productos/Agilent/07198514.jpg | https://proquiwebep.azureedge.net/cdnfiles/nc/Productos/Agilent/07198514.jpg
07198703 | Repair Parts | 122-1052 | J&W DB-1 GC Column, 50 m, 0.25 mm, 0.25 µm, 7 inch cage. This is the most common GC column format compatible with Agilent 5890, 6890, 7820, 7890, 8860, and 8890 series GC systems and all non-Agilent GC systems with a similarly sized oven. | Capillary Tubing Fused Silica Film Thickness 0.25 µm Format 7 inch Inner Diameter (ID) 0.25 mm Length 50 m Phase DB-1 Polarity Low Polarity Temperature Range -60 °C-325/350 °C UNSPSC Code 41115710 USP Designation G1G2G38G9 With Smart Key No | 1 181,00 EUR | https://www.agilent.com/store/images/products/GC_Column_Box_PNP_%20680x680.jpg | https://proquiwebep.azureedge.net/cdnfiles/nc/Productos/notfound.jpg | https://proquiwebep.azureedge.net/cdnfiles/nc/Productos/Agilent/07198703.jpg | https://proquiwebep.azureedge.net/cdnfiles/nc/Productos/Agilent/07198703.jpg
07198615 | Narrow Bore | 883700-922 | ZORBAX StableBond C18, 2.1 x 150 mm, 5 µm, 400 bar. 80Å, 400 bar pressure limit. | Brand ZORBAX Carbon Load 10 % Endcapped No Guard Column No Hardware Conventional Inner Diameter (ID) 2.1 mm LC Platform HPLC Length 150 mm Maximum Temperature 40 °C at pH 6-890 °C at pH 1-6 Molecular Weight Lower Limit 0 Da Molecular Weight Upper Limit 3000 Da Particle Size 5 µm Particle Type Fully Porous Phase SB-C18 Pore Size 80 Å Pressure Rating 400 bar Separation Mode Reversed Phase Shipping Solvent Methanol/Water UNSPSC Code 41115709 USP Designation L1 pH Range 0.8-8 | 746,00 EUR | https://www.agilent.com/store/images/products/Standard%20HWD%20all%20150mm%20900x900.jpg | https://proquiwebep.azureedge.net/cdnfiles/nc/Productos/notfound.jpg | https://proquiwebep.azureedge.net/cdnfiles/nc/Productos/Agilent/07198615.jpg | https://proquiwebep.azureedge.net/cdnfiles/nc/Productos/Agilent/07198615.jpg
07198704 | DB-1 | 122-1061 | J&W DB-1 GC Column, 60 m, 0.25 mm, 0.10 µm, 7 inch cage. This is the most common GC column format compatible with Agilent 5890, 6890, 7820, 7890, 8860, and 8890 series GC systems and all non-Agilent GC systems with a similarly sized oven. | Capillary Tubing Fused Silica Film Thickness 0.1 µm Format 7 inch Inner Diameter (ID) 0.25 mm Length 60 m Phase DB-1 Polarity Low Polarity Temperature Range -60 °C-325/350 °C UNSPSC Code 41115710 USP Designation G1G2G38G9 With Smart Key No | 1 236,00 EUR | https://www.agilent.com/store/images/products/GC_Column_Box_PNP_%20680x680.jpg | https://proquiwebep.azureedge.net/cdnfiles/nc/Productos/notfound.jpg | https://proquiwebep.azureedge.net/cdnfiles/nc/Productos/Agilent/07198704.jpg | https://proquiwebep.azureedge.net/cdnfiles/nc/Productos/Agilent/07198704.jpg
07198616 | Agilent Prep | 883975-202 | ZORBAX StableBond C18, 9.4 x 150 mm, 5 µm. 80Å | Brand ZORBAX Carbon Load 10 % Endcapped No Guard Column No Hardware Conventional Inner Diameter (ID) 9.4 mm LC Platform Preparative HPLC Length 150 mm Maximum Temperature 40 °C at pH 6-890 °C at pH 1-6 Molecular Weight Lower Limit 0 Da Molecular Weight Upper Limit 3000 Da Particle Size 5 µm Particle Type Fully Porous Phase SB-C18 Pore Size 80 Å Pressure Rating 340 bar Separation Mode Reversed Phase UNSPSC Code 41115709 USP Designation L1 pH Range 0.8-8 | 1 745,00 EUR | https://www.agilent.com/store/images/products/883975-202.jpg | https://proquiwebep.azureedge.net/cdnfiles/nc/Productos/notfound.jpg | https://proquiwebep.azureedge.net/cdnfiles/nc/Productos/Agilent/07198616.jpg | https://proquiwebep.azureedge.net/cdnfiles/nc/Productos/Agilent/07198616.jpg
07198717 | DB-1 Columns | 123-1015E | J&W DB-1 GC Column, 15 m, 0.32 mm, 5.00 µm, 5 inch cage | Capillary Tubing Fused Silica Film Thickness 5 µm Format 5 inch Inner Diameter (ID) 0.32 mm Length 15 m Phase DB-1 Polarity Low Polarity Temperature Range -60 °C-280/300 °C UNSPSC Code 41115710 With Smart Key No | 510,00 EUR | https://www.agilent.com/store/images/products/Mega-Bore%20GC%20Column.jpg | https://proquiwebep.azureedge.net/cdnfiles/nc/Productos/notfound.jpg | https://proquiwebep.azureedge.net/cdnfiles/nc/Productos/Agilent/07198717.jpg | https://proquiwebep.azureedge.net/cdnfiles/nc/Productos/Agilent/07198717.jpg
07198705 | DB-1 Columns | 122-1062 | J&W DB-1 GC Column, 60 m, 0.25 mm, 0.25 µm, 7 inch cage. This is the most common GC column format compatible with Agilent 5890, 6890, 7820, 7890, 8860, and 8890 series GC systems and all non-Agilent GC systems with a similarly sized oven. | Capillary Tubing Fused Silica Film Thickness 0.25 µm Format 7 inch Inner Diameter (ID) 0.25 mm Length 60 m Phase DB-1 Polarity Low Polarity Temperature Range -60 °C-325/350 °C UNSPSC Code 41115710 USP Designation G1G2G38G9 With Smart Key No | 1 236,00 EUR | https://www.agilent.com/store/images/products/GC_Column_Box_PNP_%20680x680.jpg | https://proquiwebep.azureedge.net/cdnfiles/nc/Productos/notfound.jpg | https://proquiwebep.azureedge.net/cdnfiles/nc/Productos/Agilent/07198705.jpg | https://proquiwebep.azureedge.net/cdnfiles/nc/Productos/Agilent/07198705.jpg
07198617 | Solvent Saver | 883975-302 | ZORBAX StableBond C18, 3.0 x 150 mm, 5 µm, 400 bar. 80Å, 400 bar pressure limit. | Brand ZORBAX Carbon Load 10 % Endcapped No Guard Column No Hardware Conventional Inner Diameter (ID) 3 mm LC Platform HPLC Length 150 mm Maximum Temperature 40 °C at pH 6-890 °C at pH 1-6 Molecular Weight Lower Limit 0 Da Molecular Weight Upper Limit 3000 Da Particle Size 5 µm Particle Type Fully Porous Phase SB-C18 Pore Size 80 Å Pressure Rating 400 bar Separation Mode Reversed Phase Shipping Solvent Methanol/Water UNSPSC Code 41115709 USP Designation L1 pH Range 0.8-8 | 746,00 EUR | https://www.agilent.com/store/images/products/Standard%20HWD%20all%20150mm%20900x900.jpg | https://proquiwebep.azureedge.net/cdnfiles/nc/Productos/notfound.jpg | https://proquiwebep.azureedge.net/cdnfiles/nc/Productos/Agilent/07198617.jpg | https://proquiwebep.azureedge.net/cdnfiles/nc/Productos/Agilent/07198617.jpg
07198618 | ZORBAX | 883975-305 | ZORBAX StableBond CN, 3.0 x 150 mm, 5 µm, 400 bar. 80Å, 400 bar pressure limit. | Brand ZORBAX Carbon Load 4 % Endcapped No Guard Column No Hardware Conventional Inner Diameter (ID) 3 mm LC Platform HPLC Length 150 mm Maximum Temperature 40 °C at pH 6-880 °C at pH 1-6 Molecular Weight Lower Limit 0 Da Molecular Weight Upper Limit 3000 Da Particle Size 5 µm Particle Type Fully Porous Phase SB-CN Pore Size 80 Å Pressure Rating 400 bar Separation Mode Normal PhaseReversed PhaseSFC Shipping Solvent Methanol/Water UNSPSC Code 41115709 USP Designation L10 pH Range 1-8 | 746,00 EUR | https://www.agilent.com/store/images/products/Standard%20HWD%20all%20150mm%20900x900.jpg | https://proquiwebep.azureedge.net/cdnfiles/nc/Productos/notfound.jpg | https://proquiwebep.azureedge.net/cdnfiles/nc/Productos/Agilent/07198618.jpg | https://proquiwebep.azureedge.net/cdnfiles/nc/Productos/Agilent/07198618.jpg
07198718 | DB-1 | 123-1022 | J&W DB-1 GC Column, 25 m, 0.32 mm, 0.25 µm, 7 inch cage. This is the most common GC column format compatible with Agilent 5890, 6890, 7820, 7890, 8860, and 8890 series GC systems and all non-Agilent GC systems with a similarly sized oven. | Agency Method ASTM D5442 Capillary Tubing Fused Silica Film Thickness 0.25 µm Format 7 inch Inner Diameter (ID) 0.32 mm Length 25 m Phase DB-1 Polarity Low Polarity Temperature Range -60 °C-325/350 °C UNSPSC Code 41115710 USP Designation G1G2G38G9 With Smart Key No | 675,00 EUR | https://www.agilent.com/store/images/products/GC_Column_Box_PNP_%20680x680.jpg | https://proquiwebep.azureedge.net/cdnfiles/nc/Productos/notfound.jpg | https://proquiwebep.azureedge.net/cdnfiles/nc/Productos/Agilent/07198718.jpg | https://proquiwebep.azureedge.net/cdnfiles/nc/Productos/Agilent/07198718.jpg
07198706 | DB-1 | 122-1062E | J&W DB-1 GC Column, 60 m, 0.25 mm, 0.25 µm, 5 in cage | Capillary Tubing Fused Silica Film Thickness 0.25 µm Format 5 inch Inner Diameter (ID) 0.25 mm Length 60 m Phase DB-1 Polarity Low Polarity Temperature Range -60 °C-325/350 °C UNSPSC Code 41115710 With Smart Key No | 1 386,00 EUR | https://www.agilent.com/store/images/products/Mega-Bore%20GC%20Column.jpg | https://proquiwebep.azureedge.net/cdnfiles/nc/Productos/notfound.jpg | https://proquiwebep.azureedge.net/cdnfiles/nc/Productos/Agilent/07198706.jpg | https://proquiwebep.azureedge.net/cdnfiles/nc/Productos/Agilent/07198706.jpg
07198719 | Repair Parts | 123-1026 | J&W DB-1 GC Column, 25 m, 0.32 mm, 0.52 µm, 7 inch cage. This is the most common GC column format compatible with Agilent 5890, 6890, 7820, 7890, 8860, and 8890 series GC systems and all non-Agilent GC systems with a similarly sized oven. | Capillary Tubing Fused Silica Film Thickness 0.52 µm Format 7 inch Inner Diameter (ID) 0.32 mm Length 25 m Phase DB-1 Polarity Low Polarity Temperature Range -60 °C-325/350 °C UNSPSC Code 41115710 USP Designation G1G2G38G9 With Smart Key No | 675,00 EUR | https://www.agilent.com/store/images/products/GC_Column_Box_PNP_%20680x680.jpg | https://proquiwebep.azureedge.net/cdnfiles/nc/Productos/notfound.jpg | https://proquiwebep.azureedge.net/cdnfiles/nc/Productos/Agilent/07198719.jpg | https://proquiwebep.azureedge.net/cdnfiles/nc/Productos/Agilent/07198719.jpg
07198707 | DB-1 Columns | 122-1063 | J&W DB-1 GC Column, 60 m, 0.25 mm, 1.00 µm, 7 inch cage. This is the most common GC column format compatible with Agilent 5890, 6890, 7820, 7890, 8860, and 8890 series GC systems and all non-Agilent GC systems with a similarly sized oven. | Capillary Tubing Fused Silica Film Thickness 1 µm Format 7 inch Inner Diameter (ID) 0.25 mm Length 60 m Phase DB-1 Polarity Low Polarity Temperature Range -60 °C-325/350 °C UNSPSC Code 41115710 USP Designation G1G2G38G9 With Smart Key No | 1 236,00 EUR | https://www.agilent.com/store/images/products/GC_Column_Box_PNP_%20680x680.jpg | https://proquiwebep.azureedge.net/cdnfiles/nc/Productos/notfound.jpg | https://proquiwebep.azureedge.net/cdnfiles/nc/Productos/Agilent/07198707.jpg | https://proquiwebep.azureedge.net/cdnfiles/nc/Productos/Agilent/07198707.jpg
07198821 | Ultra-1 Columns | 19091A-102 | J&W Ultra 1 GC Column, 25 m, 0.20 mm, 0.33 µm, 7 inch cage. This is the most common GC column format compatible with Agilent 5890, 6890, 7820, 7890, 8860, and 8890 series GC systems and all non-Agilent GC systems with a similarly sized oven. | Capillary Tubing Fused Silica Film Thickness 0.33 µm Format 7 inch Inner Diameter (ID) 0.2 mm Length 25 m Phase Ultra 1 Polarity Low Polarity Temperature Range -60 °C-325/350 °C UNSPSC Code 41115710 With Smart Key No | 928,00 EUR | https://www.agilent.com/store/images/products/GC_Column_Box_PNP_%20680x680.jpg | https://proquiwebep.azureedge.net/cdnfiles/nc/Productos/notfound.jpg | https://proquiwebep.azureedge.net/cdnfiles/nc/Productos/Agilent/07198821.jpg | https://proquiwebep.azureedge.net/cdnfiles/nc/Productos/Agilent/07198821.jpg
07198708 | DB-1 Columns | 122-1063E | J&W DB-1 GC Column, 60 m, 0.25 mm, 1.00 µm, 5 in cage | Capillary Tubing Fused Silica Film Thickness 1 µm Format 5 inch Inner Diameter (ID) 0.25 mm Length 60 m Phase DB-1 Polarity Low Polarity Temperature Range -60 °C-325/350 °C UNSPSC Code 41115710 With Smart Key No | 1 386,00 EUR | https://www.agilent.com/store/images/products/Mega-Bore%20GC%20Column.jpg | https://proquiwebep.azureedge.net/cdnfiles/nc/Productos/notfound.jpg | https://proquiwebep.azureedge.net/cdnfiles/nc/Productos/Agilent/07198708.jpg | https://proquiwebep.azureedge.net/cdnfiles/nc/Productos/Agilent/07198708.jpg
07198720 | DB-1 Columns | 123-1027 | J&W DB-1 GC Column, 25 m, 0.32 mm, 0.12 µm, 7 inch cage. This is the most common GC column format compatible with Agilent 5890, 6890, 7820, 7890, 8860, and 8890 series GC systems and all non-Agilent GC systems with a similarly sized oven. | Capillary Tubing Fused Silica Film Thickness 0.12 µm Format 7 inch Inner Diameter (ID) 0.32 mm Length 25 m Phase DB-1 Polarity Low Polarity Temperature Range -60 °C-325/350 °C UNSPSC Code 41115710 USP Designation G1G2G38G9 With Smart Key No | 675,00 EUR | https://www.agilent.com/store/images/products/GC_Column_Box_PNP_%20680x680.jpg | https://proquiwebep.azureedge.net/cdnfiles/nc/Productos/notfound.jpg | https://proquiwebep.azureedge.net/cdnfiles/nc/Productos/Agilent/07198720.jpg | https://proquiwebep.azureedge.net/cdnfiles/nc/Productos/Agilent/07198720.jpg
07198822 | Ultra 1 | 19091A-102E | J&W Ultra 1 GC Column, 25 m, 0.20 mm, 0.33 µm, 5 inch cage. This is the most common GC column format compatible with Agilent 5890, 6890, 7820, 7890, 8860, and 8890 series GC systems and all non-Agilent GC systems with a similarly sized oven. | Capillary Tubing Fused Silica Film Thickness 0.33 µm Format 5 inch Inner Diameter (ID) 0.2 mm Length 25 m Phase Ultra 1 Polarity Low Polarity Temperature Range -60 °C-325/350 °C UNSPSC Code 41115710 With Smart Key No | 1 041,00 EUR | https://proquiwebblobstorage.blob.core.windows.net/cdnfiles/nc/Productos/notfound.jpg | https://proquiwebep.azureedge.net/cdnfiles/nc/Productos/notfound.jpg | https://proquiwebep.azureedge.net/cdnfiles/nc/Productos/Agilent/07198822.jpg | https://proquiwebblobstorage.blob.core.windows.net/cdnfiles/nc/Productos/notfound.jpg
07198709 | DB-1 | 122-106E | J&W DB-1 GC Column, 60 m, 0.25 mm, 0.50 µm, 7 inch cage. This is the most common GC column format compatible with Agilent 5890, 6890, 7820, 7890, 8860, and 8890 series GC systems and all non-Agilent GC systems with a similarly sized oven. | Agency Method ASTM D2268 Capillary Tubing Fused Silica Film Thickness 0.5 µm Format 7 inch Inner Diameter (ID) 0.25 mm Length 60 m Phase DB-1 Polarity Low Polarity Temperature Range -60 °C-325/350 °C UNSPSC Code 41115710 USP Designation G1G2G38G9 With Smart Key No | 1 236,00 EUR | https://www.agilent.com/store/images/products/GC_Column_Box_PNP_%20680x680.jpg | https://proquiwebep.azureedge.net/cdnfiles/nc/Productos/notfound.jpg | https://proquiwebep.azureedge.net/cdnfiles/nc/Productos/Agilent/07198709.jpg | https://proquiwebep.azureedge.net/cdnfiles/nc/Productos/Agilent/07198709.jpg
07198721 | DB-1 | 123-102F | J&W DB-1 GC Column, 25 m, 0.32 mm, 1.05 µm, 7 inch cage. This is the most common GC column format compatible with Agilent 5890, 6890, 7820, 7890, 8860, and 8890 series GC systems and all non-Agilent GC systems with a similarly sized oven. | Capillary Tubing Fused Silica Film Thickness 1.05 µm Format 7 inch Inner Diameter (ID) 0.32 mm Length 25 m Phase DB-1 Polarity Low Polarity Temperature Range -60 °C-325/350 °C UNSPSC Code 41115710 USP Designation G1G2G38G9 With Smart Key No | 675,00 EUR | https://www.agilent.com/store/images/products/GC_Column_Box_PNP_%20680x680.jpg | https://proquiwebep.azureedge.net/cdnfiles/nc/Productos/notfound.jpg | https://proquiwebep.azureedge.net/cdnfiles/nc/Productos/Agilent/07198721.jpg | https://proquiwebep.azureedge.net/cdnfiles/nc/Productos/Agilent/07198721.jpg
07198823 | Ultra 1 | 19091A-105 | J&W Ultra 1 GC Column, 50 m, 0.20 mm, 0.33 µm, 7 inch cage. This is the most common GC column format compatible with Agilent 5890, 6890, 7820, 7890, 8860, and 8890 series GC systems and all non-Agilent GC systems with a similarly sized oven. | Capillary Tubing Fused Silica Film Thickness 0.33 µm Format 7 inch Inner Diameter (ID) 0.2 mm Length 50 m Phase Ultra 1 Polarity Low Polarity Temperature Range -60 °C-325/350 °C UNSPSC Code 41115710 With Smart Key No | 1 406,00 EUR | https://www.agilent.com/store/images/products/GC_Column_Box_PNP_%20680x680.jpg | https://proquiwebep.azureedge.net/cdnfiles/nc/Productos/notfound.jpg | https://proquiwebep.azureedge.net/cdnfiles/nc/Productos/Agilent/07198823.jpg | https://proquiwebep.azureedge.net/cdnfiles/nc/Productos/Agilent/07198823.jpg
07202556 | DB-1 Columns | 122-106E-KEY | J&W DB-1 GC column, 60 m, 0.25 mm, 0.50 µm, with smart key, for 8890 GC system | Capillary Tubing Fused Silica Film Thickness 0.5 µm Format 7 inch Inner Diameter (ID) 0.25 mm Length 60 m Phase DB-1 Polarity Low Polarity Temperature Range -60 °C-325/350 °C With Smart Key Yes | 1 242,00 EUR | https://www.agilent.com/store/images/products/GC%20Column%20w%20Smart%20Key_1.jpg | https://proquiwebep.azureedge.net/cdnfiles/nc/Productos/notfound.jpg | https://proquiwebep.azureedge.net/cdnfiles/nc/Productos/Agilent/07202556.jpg | https://proquiwebep.azureedge.net/cdnfiles/nc/Productos/Agilent/07202556.jpg
07198722 | DB-1 | 123-1031 | J&W DB-1 GC Column, 30 m, 0.32 mm, 0.10 µm, 7 inch cage. This is the most common GC column format compatible with Agilent 5890, 6890, 7820, 7890, 8860, and 8890 series GC systems and all non-Agilent GC systems with a similarly sized oven. | Capillary Tubing Fused Silica Film Thickness 0.1 µm Format 7 inch Inner Diameter (ID) 0.32 mm Length 30 m Phase DB-1 Polarity Low Polarity Temperature Range -60 °C-325/350 °C UNSPSC Code 41115710 USP Designation G1G2G38G9 With Smart Key No | 761,00 EUR | https://www.agilent.com/store/images/products/GC_Column_Box_PNP_%20680x680.jpg | https://proquiwebep.azureedge.net/cdnfiles/nc/Productos/notfound.jpg | https://proquiwebep.azureedge.net/cdnfiles/nc/Productos/Agilent/07198722.jpg | https://proquiwebep.azureedge.net/cdnfiles/nc/Productos/Agilent/07198722.jpg
07198824 | Ultra-1 Columns | 19091A-108 | J&W Ultra 1 GC Column, 17 m, 0.20 mm, 0.33 µm, 7 inch cage. This is the most common GC column format compatible with Agilent 5890, 6890, 7820, 7890, 8860, and 8890 series GC systems and all non-Agilent GC systems with a similarly sized oven. | Capillary Tubing Fused Silica Film Thickness 0.33 µm Format 7 inch Inner Diameter (ID) 0.2 mm Length 17 m Phase Ultra 1 Polarity Low Polarity Temperature Range -60 °C-325/350 °C UNSPSC Code 41115710 With Smart Key No | 705,00 EUR | https://www.agilent.com/store/images/products/GC_Column_Box_PNP_%20680x680.jpg | https://proquiwebep.azureedge.net/cdnfiles/nc/Productos/notfound.jpg | https://proquiwebep.azureedge.net/cdnfiles/nc/Productos/Agilent/07198824.jpg | https://proquiwebep.azureedge.net/cdnfiles/nc/Productos/Agilent/07198824.jpg
07198710 | DB-1 Columns | 122-10AE | J&W DB-1 GC Column, 100 m, 0.25 mm, 0.50 µm, 7 inch cage. This is the most common GC column format compatible with Agilent 5890, 6890, 7820, 7890, 8860, and 8890 series GC systems and all non-Agilent GC systems with a similarly sized oven. | Capillary Tubing Fused Silica Film Thickness 0.5 µm Format 7 inch Inner Diameter (ID) 0.25 mm Length 100 m Phase DB-1 Polarity Low Polarity Temperature Range -60 °C-325/350 °C UNSPSC Code 41115710 USP Designation G1G2G38G9 With Smart Key No | 1 399,00 EUR | https://www.agilent.com/store/images/products/GC_Column_Box_PNP_%20680x680.jpg | https://proquiwebep.azureedge.net/cdnfiles/nc/Productos/notfound.jpg | https://proquiwebep.azureedge.net/cdnfiles/nc/Productos/Agilent/07198710.jpg | https://proquiwebep.azureedge.net/cdnfiles/nc/Productos/Agilent/07198710.jpg
07198723 | DB-1 | 123-1032 | J&W DB-1 GC Column, 30 m, 0.32 mm, 0.25 µm, 7 inch cage. This is the most common GC column format compatible with Agilent 5890, 6890, 7820, 7890, 8860, and 8890 series GC systems and all non-Agilent GC systems with a similarly sized oven. | Capillary Tubing Fused Silica Film Thickness 0.25 µm Format 7 inch Inner Diameter (ID) 0.32 mm Length 30 m Phase DB-1 Polarity Low Polarity Temperature Range -60 °C-325/350 °C UNSPSC Code 41115710 USP Designation G1G2G38G9 With Smart Key No | 761,00 EUR | https://www.agilent.com/store/images/products/GC_Column_Box_PNP_%20680x680.jpg | https://proquiwebep.azureedge.net/cdnfiles/nc/Productos/notfound.jpg | https://proquiwebep.azureedge.net/cdnfiles/nc/Productos/Agilent/07198723.jpg | https://proquiwebep.azureedge.net/cdnfiles/nc/Productos/Agilent/07198723.jpg
07198825 | Ultra 1 | 19091A-112 | J&W Ultra 1 GC Column, 25 m, 0.32 mm, 0.52 µm, 7 inch cage. This is the most common GC column format compatible with Agilent 5890, 6890, 7820, 7890, 8860, and 8890 series GC systems and all non-Agilent GC systems with a similarly sized oven. | Capillary Tubing Fused Silica Film Thickness 0.52 µm Format 7 inch Inner Diameter (ID) 0.32 mm Length 25 m Phase Ultra 1 Polarity Low Polarity Temperature Range -60 °C-325/350 °C UNSPSC Code 41115710 With Smart Key No | 984,00 EUR | https://www.agilent.com/store/images/products/GC_Column_Box_PNP_%20680x680.jpg | https://proquiwebep.azureedge.net/cdnfiles/nc/Productos/notfound.jpg | https://proquiwebep.azureedge.net/cdnfiles/nc/Productos/Agilent/07198825.jpg | https://proquiwebep.azureedge.net/cdnfiles/nc/Productos/Agilent/07198825.jpg
07198711 | DB-1 Columns | 122-10G3 | J&W DB-1 GC Column, 150 m, 0.25 mm, 1.00 µm, 7 inch cage. This is the most common GC column format compatible with Agilent 5890, 6890, 7820, 7890, 8860, and 8890 series GC systems and all non-Agilent GC systems with a similarly sized oven. | Capillary Tubing Fused Silica Film Thickness 1 µm Format 7 inch Inner Diameter (ID) 0.25 mm Length 150 m Phase DB-1 Polarity Low Polarity Temperature Range -60 °C-325/350 °C UNSPSC Code 41115710 USP Designation G1G2G38G9 With Smart Key No | 1 914,00 EUR | https://www.agilent.com/store/images/products/GC_Column_Box_PNP_%20680x680.jpg | https://proquiwebep.azureedge.net/cdnfiles/nc/Productos/notfound.jpg | https://proquiwebep.azureedge.net/cdnfiles/nc/Productos/Agilent/07198711.jpg | https://proquiwebep.azureedge.net/cdnfiles/nc/Productos/Agilent/07198711.jpg
07198724 | DB-1 Columns | 123-1032E | J&W DB-1 GC Column, 30 m, 0.32 mm, 0.25 µm, 5 inch cage | Capillary Tubing Fused Silica Film Thickness 0.25 µm Format 5 inch Inner Diameter (ID) 0.32 mm Length 30 m Phase DB-1 Polarity Low Polarity Temperature Range -60 °C-325/350 °C UNSPSC Code 41115710 With Smart Key No | 853,00 EUR | https://www.agilent.com/store/images/products/Mega-Bore%20GC%20Column.jpg | https://proquiwebep.azureedge.net/cdnfiles/nc/Productos/notfound.jpg | https://proquiwebep.azureedge.net/cdnfiles/nc/Productos/Agilent/07198724.jpg | https://proquiwebep.azureedge.net/cdnfiles/nc/Productos/Agilent/07198724.jpg
07202557 | DB-1 Columns | 122-10H2 | J&W DB-1 GC Column, 10 m, 0.25 mm, 0.25 µm, 7 inch cage | Capillary Tubing Fused Silica Film Thickness 0.25 µm Format 7 inch Inner Diameter (ID) 0.25 mm Length 10 m Phase DB-1 Polarity Low Polarity Temperature Range -60 °C-325/350 °C With Smart Key No | 366,00 EUR | https://www.agilent.com/store/images/products/Mega-Bore%20GC%20Column.jpg | https://proquiwebep.azureedge.net/cdnfiles/nc/Productos/notfound.jpg | https://proquiwebep.azureedge.net/cdnfiles/nc/Productos/Agilent/07202557.jpg | https://proquiwebep.azureedge.net/cdnfiles/nc/Productos/Agilent/07202557.jpg
07198826 | Ultra-1 Columns | 19091A-115 | J&W Ultra 1 GC Column, 50 m, 0.32 mm, 0.52 µm, 7 inch cage. This is the most common GC column format compatible with Agilent 5890, 6890, 7820, 7890, 8860, and 8890 series GC systems and all non-Agilent GC systems with a similarly sized oven. | Capillary Tubing Fused Silica Film Thickness 0.52 µm Format 7 inch Inner Diameter (ID) 0.32 mm Length 50 m Phase Ultra 1 Polarity Low Polarity Temperature Range -60 °C-325/350 °C UNSPSC Code 41115710 With Smart Key No | 1 453,00 EUR | https://www.agilent.com/store/images/products/GC_Column_Box_PNP_%20680x680.jpg | https://proquiwebep.azureedge.net/cdnfiles/nc/Productos/notfound.jpg | https://proquiwebep.azureedge.net/cdnfiles/nc/Productos/Agilent/07198826.jpg | https://proquiwebep.azureedge.net/cdnfiles/nc/Productos/Agilent/07198826.jpg
07198725 | DB-1 | 123-1033 | J&W DB-1 GC Column, 30 m, 0.32 mm, 1.00 µm, 7 inch cage. This is the most common GC column format compatible with Agilent 5890, 6890, 7820, 7890, 8860, and 8890 series GC systems and all non-Agilent GC systems with a similarly sized oven. | Agency Method ASTM D5175EPA 505 Capillary Tubing Fused Silica Film Thickness 1 µm Format 7 inch Inner Diameter (ID) 0.32 mm Length 30 m Phase DB-1 Polarity Low Polarity Temperature Range -60 °C-325/350 °C UNSPSC Code 41115710 USP Designation G1G2G38G9 With Smart Key No | 761,00 EUR | https://www.agilent.com/store/images/products/GC_Column_Box_PNP_%20680x680.jpg | https://proquiwebep.azureedge.net/cdnfiles/nc/Productos/notfound.jpg | https://proquiwebep.azureedge.net/cdnfiles/nc/Productos/Agilent/07198725.jpg | https://proquiwebep.azureedge.net/cdnfiles/nc/Productos/Agilent/07198725.jpg
07202558 | DB-1 Columns | 123-1005E | J&W DB-1 GC Column, 7.5 m, 0.32 mm, 5.0 µm, 5 inch cage | Capillary Tubing Fused Silica Film Thickness 5 µm Format 5 inch Inner Diameter (ID) 0.32 mm Length 7.5 m Phase DB-1 Polarity Low Polarity Temperature Range -60 °C-260/280 °C With Smart Key No | 429,00 EUR | https://www.agilent.com/store/images/products/Mega-Bore%20GC%20Column.jpg | https://proquiwebep.azureedge.net/cdnfiles/nc/Productos/notfound.jpg | https://proquiwebep.azureedge.net/cdnfiles/nc/Productos/Agilent/07202558.jpg | https://proquiwebep.azureedge.net/cdnfiles/nc/Productos/Agilent/07202558.jpg
07198827 | HP-1 Columns | 19091Z-002 | J&W HP-1 GC Column, 25 m, 0.20 mm, 0.11 µm, 7 inch cage. This is the most common GC column format compatible with Agilent 5890, 6890, 7820, 7890, 8860, and 8890 series GC systems and all non-Agilent GC systems with a similarly sized oven. | Capillary Tubing Fused Silica Film Thickness 0.11 µm Format 7 inch Inner Diameter (ID) 0.2 mm Length 25 m Phase HP-1 Polarity Low Polarity Temperature Range -60 °C-325/350 °C UNSPSC Code 41115710 With Smart Key No | 630,00 EUR | https://www.agilent.com/store/images/products/GC_Column_Box_PNP_%20680x680.jpg | https://proquiwebep.azureedge.net/cdnfiles/nc/Productos/notfound.jpg | https://proquiwebep.azureedge.net/cdnfiles/nc/Productos/Agilent/07198827.jpg | https://proquiwebep.azureedge.net/cdnfiles/nc/Productos/Agilent/07198827.jpg
07198726 | DB-1 | 123-1033E | J&W DB-1 GC Column, 30 m, 0.32 mm, 1.00 µm, 5 inch cage | Capillary Tubing Fused Silica Film Thickness 1 µm Format 5 inch Inner Diameter (ID) 0.32 mm Length 30 m Phase DB-1 Polarity Low Polarity Temperature Range -60 °C-325/350 °C UNSPSC Code 41115710 With Smart Key No | 853,00 EUR | https://www.agilent.com/store/images/products/Mega-Bore%20GC%20Column.jpg | https://proquiwebep.azureedge.net/cdnfiles/nc/Productos/notfound.jpg | https://proquiwebep.azureedge.net/cdnfiles/nc/Productos/Agilent/07198726.jpg | https://proquiwebep.azureedge.net/cdnfiles/nc/Productos/Agilent/07198726.jpg
07198828 | HP-1 | 19091Z-005 | J&W HP-1 GC Column, 50 m, 0.20 mm, 0.11 µm, 7 inch cage. This is the most common GC column format compatible with Agilent 5890, 6890, 7820, 7890, 8860, and 8890 series GC systems and all non-Agilent GC systems with a similarly sized oven. | Capillary Tubing Fused Silica Film Thickness 0.11 µm Format 7 inch Inner Diameter (ID) 0.2 mm Length 50 m Phase HP-1 Polarity Low Polarity Temperature Range -60 °C-325/350 °C UNSPSC Code 41115710 With Smart Key No | 1 056,00 EUR | https://www.agilent.com/store/images/products/GC_Column_Box_PNP_%20680x680.jpg | https://proquiwebep.azureedge.net/cdnfiles/nc/Productos/notfound.jpg | https://proquiwebep.azureedge.net/cdnfiles/nc/Productos/Agilent/07198828.jpg | https://proquiwebep.azureedge.net/cdnfiles/nc/Productos/Agilent/07198828.jpg
07198712 | DB-1 Columns | 123-1011 | J&W DB-1 GC Column, 15 m, 0.32 mm, 0.10 µm, 7 inch cage. This is the most common GC column format compatible with Agilent 5890, 6890, 7820, 7890, 8860, and 8890 series GC systems and all non-Agilent GC systems with a similarly sized oven. | Capillary Tubing Fused Silica Film Thickness 0.1 µm Format 7 inch Inner Diameter (ID) 0.32 mm Length 15 m Phase DB-1 Polarity Low Polarity Temperature Range -60 °C-325/350 °C UNSPSC Code 41115710 USP Designation G1G2G38G9 With Smart Key No | 455,00 EUR | https://www.agilent.com/store/images/products/GC_Column_Box_PNP_%20680x680.jpg | https://proquiwebep.azureedge.net/cdnfiles/nc/Productos/notfound.jpg | https://proquiwebep.azureedge.net/cdnfiles/nc/Productos/Agilent/07198712.jpg | https://proquiwebep.azureedge.net/cdnfiles/nc/Productos/Agilent/07198712.jpg
07198727 | DB-1 Columns | 123-1034 | J&W DB-1 GC Column, 30 m, 0.32 mm, 3.00 µm, 7 inch cage. This is the most common GC column format compatible with Agilent 5890, 6890, 7820, 7890, 8860, and 8890 series GC systems and all non-Agilent GC systems with a similarly sized oven. | Capillary Tubing Fused Silica Film Thickness 3 µm Format 7 inch Inner Diameter (ID) 0.32 mm Length 30 m Phase DB-1 Polarity Low Polarity Temperature Range -60 °C-280/300 °C UNSPSC Code 41115710 USP Designation G1G2G38G9 With Smart Key No | 761,00 EUR | https://www.agilent.com/store/images/products/GC_Column_Box_PNP_%20680x680.jpg | https://proquiwebep.azureedge.net/cdnfiles/nc/Productos/notfound.jpg | https://proquiwebep.azureedge.net/cdnfiles/nc/Productos/Agilent/07198727.jpg | https://proquiwebep.azureedge.net/cdnfiles/nc/Productos/Agilent/07198727.jpg
07198829 | HP-1 | 19091Z-008 | J&W HP-1 GC Column, 17 m, 0.20 mm, 0.11 µm, 7 inch cage. This is the most common GC column format compatible with Agilent 5890, 6890, 7820, 7890, 8860, and 8890 series GC systems and all non-Agilent GC systems with a similarly sized oven. | Capillary Tubing Fused Silica Film Thickness 0.11 µm Format 7 inch Inner Diameter (ID) 0.2 mm Length 17 m Phase HP-1 Polarity Low Polarity Temperature Range -60 °C-325/350 °C UNSPSC Code 41115710 With Smart Key No | 453,00 EUR | https://www.agilent.com/store/images/products/GC_Column_Box_PNP_%20680x680.jpg | https://proquiwebep.azureedge.net/cdnfiles/nc/Productos/notfound.jpg | https://proquiwebep.azureedge.net/cdnfiles/nc/Productos/Agilent/07198829.jpg | https://proquiwebep.azureedge.net/cdnfiles/nc/Productos/Agilent/07198829.jpg
07198713 | DB-1 | 123-1012 | J&W DB-1 GC Column, 15 m, 0.32 mm, 0.25 µm, 7 inch cage. This is the most common GC column format compatible with Agilent 5890, 6890, 7820, 7890, 8860, and 8890 series GC systems and all non-Agilent GC systems with a similarly sized oven. | Capillary Tubing Fused Silica Film Thickness 0.25 µm Format 7 inch Inner Diameter (ID) 0.32 mm Length 15 m Phase DB-1 Polarity Low Polarity Temperature Range -60 °C-325/350 °C UNSPSC Code 41115710 USP Designation G1G2G38G9 With Smart Key No | 455,00 EUR | https://www.agilent.com/store/images/products/GC_Column_Box_PNP_%20680x680.jpg | https://proquiwebep.azureedge.net/cdnfiles/nc/Productos/notfound.jpg | https://proquiwebep.azureedge.net/cdnfiles/nc/Productos/Agilent/07198713.jpg | https://proquiwebep.azureedge.net/cdnfiles/nc/Productos/Agilent/07198713.jpg
07198714 | DB-1 | 123-1013 | J&W DB-1 GC Column, 15 m, 0.32 mm, 1.00 µm, 7 inch cage. This is the most common GC column format compatible with Agilent 5890, 6890, 7820, 7890, 8860, and 8890 series GC systems and all non-Agilent GC systems with a similarly sized oven. | Capillary Tubing Fused Silica Film Thickness 1 µm Format 7 inch Inner Diameter (ID) 0.32 mm Length 15 m Phase DB-1 Polarity Low Polarity Temperature Range -60 °C-325/350 °C UNSPSC Code 41115710 USP Designation G1G2G38G9 With Smart Key No | 455,00 EUR | https://www.agilent.com/store/images/products/GC_Column_Box_PNP_%20680x680.jpg | https://proquiwebep.azureedge.net/cdnfiles/nc/Productos/notfound.jpg | https://proquiwebep.azureedge.net/cdnfiles/nc/Productos/Agilent/07198714.jpg | https://proquiwebep.azureedge.net/cdnfiles/nc/Productos/Agilent/07198714.jpg
07198728 | DB-1 Columns | 123-1034E | J&W DB-1 GC Column, 30 m, 0.32 mm, 3.00 µm, 5 inch cage | Capillary Tubing Fused Silica Film Thickness 3 µm Format 5 inch Inner Diameter (ID) 0.32 mm Length 30 m Phase DB-1 Polarity Low Polarity Temperature Range -60 °C-280/300 °C UNSPSC Code 41115710 With Smart Key No | 853,00 EUR | https://www.agilent.com/store/images/products/Mega-Bore%20GC%20Column.jpg | https://proquiwebep.azureedge.net/cdnfiles/nc/Productos/notfound.jpg | https://proquiwebep.azureedge.net/cdnfiles/nc/Productos/Agilent/07198728.jpg | https://proquiwebep.azureedge.net/cdnfiles/nc/Productos/Agilent/07198728.jpg
07198830 | HP-1 Columns | 19091Z-012 | J&W HP-1 GC Column, 25 m, 0.32 mm, 0.17 µm, 7 inch cage. This is the most common GC column format compatible with Agilent 5890, 6890, 7820, 7890, 8860, and 8890 series GC systems and all non-Agilent GC systems with a similarly sized oven. | Capillary Tubing Fused Silica Film Thickness 0.17 µm Format 7 inch Inner Diameter (ID) 0.32 mm Length 25 m Phase HP-1 Polarity Low Polarity Temperature Range -60 °C-325/350 °C UNSPSC Code 41115710 With Smart Key No | 674,00 EUR | https://www.agilent.com/store/images/products/GC_Column_Box_PNP_%20680x680.jpg | https://proquiwebep.azureedge.net/cdnfiles/nc/Productos/notfound.jpg | https://proquiwebep.azureedge.net/cdnfiles/nc/Productos/Agilent/07198830.jpg | https://proquiwebep.azureedge.net/cdnfiles/nc/Productos/Agilent/07198830.jpg
07198715 | DB-1 Columns | 123-1014 | J&W DB-1 GC Column, 15 m, 0.32 mm, 3.00 µm, 7 inch cage. This is the most common GC column format compatible with Agilent 5890, 6890, 7820, 7890, 8860, and 8890 series GC systems and all non-Agilent GC systems with a similarly sized oven. | Capillary Tubing Fused Silica Film Thickness 3 µm Format 7 inch Inner Diameter (ID) 0.32 mm Length 15 m Phase DB-1 Polarity Low Polarity Temperature Range -60 °C-280/300 °C UNSPSC Code 41115710 USP Designation G1G2G38G9 With Smart Key No | 455,00 EUR | https://www.agilent.com/store/images/products/GC_Column_Box_PNP_%20680x680.jpg | https://proquiwebep.azureedge.net/cdnfiles/nc/Productos/notfound.jpg | https://proquiwebep.azureedge.net/cdnfiles/nc/Productos/Agilent/07198715.jpg | https://proquiwebep.azureedge.net/cdnfiles/nc/Productos/Agilent/07198715.jpg
07198716 | Repair Parts | 123-1015 | J&W DB-1 GC Column, 15 m, 0.32 mm, 5.00 µm, 7 inch cage. This is the most common GC column format compatible with Agilent 5890, 6890, 7820, 7890, 8860, and 8890 series GC systems and all non-Agilent GC systems with a similarly sized oven. | Capillary Tubing Fused Silica Film Thickness 5 µm Format 7 inch Inner Diameter (ID) 0.32 mm Length 15 m Phase DB-1 Polarity Low Polarity Temperature Range -60 °C-280/300 °C UNSPSC Code 41115710 USP Designation G1G2G38G9 With Smart Key No | 455,00 EUR | https://www.agilent.com/store/images/products/GC_Column_Box_PNP_%20680x680.jpg | https://proquiwebep.azureedge.net/cdnfiles/nc/Productos/notfound.jpg | https://proquiwebep.azureedge.net/cdnfiles/nc/Productos/Agilent/07198716.jpg | https://proquiwebep.azureedge.net/cdnfiles/nc/Productos/Agilent/07198716.jpg
07198729 | DB-1 Columns | 123-1035 | J&W DB-1 GC Column, 30 m, 0.32 mm, 5.00 µm, 7 inch cage. This is the most common GC column format compatible with Agilent 5890, 6890, 7820, 7890, 8860, and 8890 series GC systems and all non-Agilent GC systems with a similarly sized oven. | Capillary Tubing Fused Silica Film Thickness 5 µm Format 7 inch Inner Diameter (ID) 0.32 mm Length 30 m Phase DB-1 Polarity Low Polarity Temperature Range -60 °C-280/300 °C UNSPSC Code 41115710 USP Designation G1G2G38G9 With Smart Key No | 761,00 EUR | https://www.agilent.com/store/images/products/GC_Column_Box_PNP_%20680x680.jpg | https://proquiwebep.azureedge.net/cdnfiles/nc/Productos/notfound.jpg | https://proquiwebep.azureedge.net/cdnfiles/nc/Productos/Agilent/07198729.jpg | https://proquiwebep.azureedge.net/cdnfiles/nc/Productos/Agilent/07198729.jpg
07198831 | HP-1 | 19091Z-015 | J&W HP-1 GC Column, 50 m, 0.32 mm, 0.17 µm, 7 inch cage. This is the most common GC column format compatible with Agilent 5890, 6890, 7820, 7890, 8860, and 8890 series GC systems and all non-Agilent GC systems with a similarly sized oven. | Capillary Tubing Fused Silica Film Thickness 0.17 µm Format 7 inch Inner Diameter (ID) 0.32 mm Length 50 m Phase HP-1 Polarity Low Polarity Temperature Range -60 °C-325/350 °C UNSPSC Code 41115710 With Smart Key No | 1 207,00 EUR | https://www.agilent.com/store/images/products/GC_Column_Box_PNP_%20680x680.jpg | https://proquiwebep.azureedge.net/cdnfiles/nc/Productos/notfound.jpg | https://proquiwebep.azureedge.net/cdnfiles/nc/Productos/Agilent/07198831.jpg | https://proquiwebep.azureedge.net/cdnfiles/nc/Productos/Agilent/07198831.jpg
07198730 | DB-1 | 123-1035E | J&W DB-1 GC Column, 30 m, 0.32 mm, 5.00 µm, 5 inch cage | Capillary Tubing Fused Silica Film Thickness 5 µm Format 5 inch Inner Diameter (ID) 0.32 mm Length 30 m Phase DB-1 Polarity Low Polarity Temperature Range -60 °C-280/300 °C UNSPSC Code 41115710 With Smart Key No | 853,00 EUR | https://www.agilent.com/store/images/products/Mega-Bore%20GC%20Column.jpg | https://proquiwebep.azureedge.net/cdnfiles/nc/Productos/notfound.jpg | https://proquiwebep.azureedge.net/cdnfiles/nc/Productos/Agilent/07198730.jpg | https://proquiwebep.azureedge.net/cdnfiles/nc/Productos/Agilent/07198730.jpg
07198832 | HP-1 | 19091Z-102 | J&W HP-1 GC Column, 25 m, 0.20 mm, 0.33 µm, 7 inch cage. This is the most common GC column format compatible with Agilent 5890, 6890, 7820, 7890, 8860, and 8890 series GC systems and all non-Agilent GC systems with a similarly sized oven. | Capillary Tubing Fused Silica Film Thickness 0.33 µm Format 7 inch Inner Diameter (ID) 0.2 mm Length 25 m Phase HP-1 Polarity Low Polarity Temperature Range -60 °C-325/350 °C UNSPSC Code 41115710 With Smart Key No | 595,00 EUR | https://www.agilent.com/store/images/products/GC_Column_Box_PNP_%20680x680.jpg | https://proquiwebep.azureedge.net/cdnfiles/nc/Productos/notfound.jpg | https://proquiwebep.azureedge.net/cdnfiles/nc/Productos/Agilent/07198832.jpg | https://proquiwebep.azureedge.net/cdnfiles/nc/Productos/Agilent/07198832.jpg
07198731 | Repair Parts | 123-103B | J&W DB-1 GC Column, 30 m, 0.32 mm, 1.50 µm, 7 inch cage. This is the most common GC column format compatible with Agilent 5890, 6890, 7820, 7890, 8860, and 8890 series GC systems and all non-Agilent GC systems with a similarly sized oven. | Capillary Tubing Fused Silica Film Thickness 1.5 µm Format 7 inch Inner Diameter (ID) 0.32 mm Length 30 m Phase DB-1 Polarity Low Polarity Temperature Range -60 °C-300/320 °C UNSPSC Code 41115710 USP Designation G1G2G38G9 With Smart Key No | 761,00 EUR | https://www.agilent.com/store/images/products/GC_Column_Box_PNP_%20680x680.jpg | https://proquiwebep.azureedge.net/cdnfiles/nc/Productos/notfound.jpg | https://proquiwebep.azureedge.net/cdnfiles/nc/Productos/Agilent/07198731.jpg | https://proquiwebep.azureedge.net/cdnfiles/nc/Productos/Agilent/07198731.jpg
07198925 | CP-Sil 5 CB | CP7680 | J&W CP-Sil 5 CB GC Column, 25 m, 0.32 mm, 5.00 μm, 7 inch cage. This is the most common GC column format compatible with Agilent 5890, 6890, 7820, 7890, 8860, and 8890 series GC systems and all non-Agilent GC systems with a similarly sized oven. | Capillary Tubing Fused Silica Film Thickness 5 µm Format 7 inch Inner Diameter (ID) 0.32 mm Length 25 m Phase CP-Sil 5 CB Polarity Low Polarity Temperature Range -60 °C-300/325 °C UNSPSC Code 41115710 With Smart Key No | 675,00 EUR | https://www.agilent.com/store/images/products/GC_Column_Box_PNP_%20680x680.jpg | https://proquiwebep.azureedge.net/cdnfiles/nc/Productos/notfound.jpg | https://proquiwebep.azureedge.net/cdnfiles/nc/Productos/Agilent/07198925.jpg | https://proquiwebep.azureedge.net/cdnfiles/nc/Productos/Agilent/07198925.jpg
07198833 | HP-1 | 19091Z-102E | J&W HP-1 GC Column, 25 m, 0.20 mm, 0.33 µm, 5 inch cage | Capillary Tubing Fused Silica Film Thickness 0.33 µm Format 5 inch Inner Diameter (ID) 0.2 mm Length 25 m Phase HP-1 Polarity Low Polarity Temperature Range -60 °C-325/350 °C UNSPSC Code 41115710 With Smart Key No | 667,00 EUR | https://www.agilent.com/store/images/products/Mega-Bore%20GC%20Column.jpg | https://proquiwebep.azureedge.net/cdnfiles/nc/Productos/notfound.jpg | https://proquiwebep.azureedge.net/cdnfiles/nc/Productos/Agilent/07198833.jpg | https://proquiwebep.azureedge.net/cdnfiles/nc/Productos/Agilent/07198833.jpg
07198732 | DB-1 Columns | 123-103E | J&W DB-1 GC Column, 30 m, 0.32 mm, 0.50 µm, 7 inch cage. This is the most common GC column format compatible with Agilent 5890, 6890, 7820, 7890, 8860, and 8890 series GC systems and all non-Agilent GC systems with a similarly sized oven. | Capillary Tubing Fused Silica Film Thickness 0.5 µm Format 7 inch Inner Diameter (ID) 0.32 mm Length 30 m Phase DB-1 Polarity Low Polarity Temperature Range -60 °C-325/350 °C UNSPSC Code 41115710 USP Designation G1G2G38G9 With Smart Key No | 761,00 EUR | https://www.agilent.com/store/images/products/GC_Column_Box_PNP_%20680x680.jpg | https://proquiwebep.azureedge.net/cdnfiles/nc/Productos/notfound.jpg | https://proquiwebep.azureedge.net/cdnfiles/nc/Productos/Agilent/07198732.jpg | https://proquiwebep.azureedge.net/cdnfiles/nc/Productos/Agilent/07198732.jpg
07198834 | HP-1 Columns | 19091Z-105 | J&W HP-1 GC Column, 50 m, 0.20 mm, 0.33 µm, 7 inch cage. This is the most common GC column format compatible with Agilent 5890, 6890, 7820, 7890, 8860, and 8890 series GC systems and all non-Agilent GC systems with a similarly sized oven. | Capillary Tubing Fused Silica Film Thickness 0.33 µm Format 7 inch Inner Diameter (ID) 0.2 mm Length 50 m Phase HP-1 Polarity Low Polarity Temperature Range -60 °C-325/350 °C UNSPSC Code 41115710 With Smart Key No | 1 003,00 EUR | https://www.agilent.com/store/images/products/GC_Column_Box_PNP_%20680x680.jpg | https://proquiwebep.azureedge.net/cdnfiles/nc/Productos/notfound.jpg | https://proquiwebep.azureedge.net/cdnfiles/nc/Productos/Agilent/07198834.jpg | https://proquiwebep.azureedge.net/cdnfiles/nc/Productos/Agilent/07198834.jpg
07198926 | CP-Sil 5 CB | CP7680I5 | J&W CP-Sil 5 CB, fused silica, 25 m, 0.32 mm, 5.00 µm, 5 inch cage | Capillary Tubing Fused Silica Film Thickness 5 µm Format 5 inch Inner Diameter (ID) 0.32 mm Length 25 m Phase CP-Sil 5 CB Polarity Low Polarity Temperature Range -60 °C-300/325 °C UNSPSC Code 41115710 With Smart Key No | 756,00 EUR | https://www.agilent.com/store/images/products/Metal%20GC%20Column.jpg | https://proquiwebep.azureedge.net/cdnfiles/nc/Productos/notfound.jpg | https://proquiwebep.azureedge.net/cdnfiles/nc/Productos/Agilent/07198926.jpg | https://proquiwebep.azureedge.net/cdnfiles/nc/Productos/Agilent/07198926.jpg
07198733 | DB-1 Columns | 123-1052 | J&W DB-1 GC Column, 50 m, 0.32 mm, 0.25 µm, 7 inch cage. This is the most common GC column format compatible with Agilent 5890, 6890, 7820, 7890, 8860, and 8890 series GC systems and all non-Agilent GC systems with a similarly sized oven. | Capillary Tubing Fused Silica Film Thickness 0.25 µm Format 7 inch Inner Diameter (ID) 0.32 mm Length 50 m Phase DB-1 Polarity Low Polarity Temperature Range -60 °C-325/350 °C UNSPSC Code 41115710 USP Designation G1G2G38G9 With Smart Key No | 1 207,00 EUR | https://www.agilent.com/store/images/products/GC_Column_Box_PNP_%20680x680.jpg | https://proquiwebep.azureedge.net/cdnfiles/nc/Productos/notfound.jpg | https://proquiwebep.azureedge.net/cdnfiles/nc/Productos/Agilent/07198733.jpg | https://proquiwebep.azureedge.net/cdnfiles/nc/Productos/Agilent/07198733.jpg
07198835 | HP-1 Columns | 19091Z-105E | J&W HP-1, 50 m, 0.20 mm, 0.33 µm, 5 inch cage | Capillary Tubing Fused Silica Film Thickness 0.33 µm Format 5 inch Inner Diameter (ID) 0.2 mm Length 50 m Phase HP-1 Polarity Low Polarity Temperature Range -60 °C-325/350 °C UNSPSC Code 41115710 With Smart Key No | 1 124,00 EUR | https://www.agilent.com/store/images/products/Mega-Bore%20GC%20Column.jpg | https://proquiwebep.azureedge.net/cdnfiles/nc/Productos/notfound.jpg | https://proquiwebep.azureedge.net/cdnfiles/nc/Productos/Agilent/07198835.jpg | https://proquiwebep.azureedge.net/cdnfiles/nc/Productos/Agilent/07198835.jpg
07198927 | CP-Sil 5 CB Columns | CP7682 | J&W CP-Sil 5 CB GC Column, 10 m, 0.15 mm, 2.00 μm, 7 inch cage. This is the most common GC column format compatible with Agilent 5890, 6890, 7820, 7890, 8860, and 8890 series GC systems and all non-Agilent GC systems with a similarly sized oven. | Capillary Tubing Fused Silica Film Thickness 2 µm Format 7 inch Inner Diameter (ID) 0.15 mm Length 10 m Phase CP-Sil 5 CB Polarity Low Polarity Temperature Range -60 °C-325/350 °C UNSPSC Code 41115710 With Smart Key No | 380,00 EUR | https://www.agilent.com/store/images/products/GC_Column_Box_PNP_%20680x680.jpg | https://proquiwebep.azureedge.net/cdnfiles/nc/Productos/notfound.jpg | https://proquiwebep.azureedge.net/cdnfiles/nc/Productos/Agilent/07198927.jpg | https://proquiwebep.azureedge.net/cdnfiles/nc/Productos/Agilent/07198927.jpg
07198734 | DB-1 Columns | 123-1055 | J&W DB-1 GC Column, 50 m, 0.32 mm, 5.00 µm, 7 inch cage. This is the most common GC column format compatible with Agilent 5890, 6890, 7820, 7890, 8860, and 8890 series GC systems and all non-Agilent GC systems with a similarly sized oven. | Capillary Tubing Fused Silica Film Thickness 5 µm Format 7 inch Inner Diameter (ID) 0.32 mm Length 50 m Phase DB-1 Polarity Low Polarity Temperature Range -60 °C-280/300 °C UNSPSC Code 41115710 USP Designation G1G2G38G9 With Smart Key No | 1 207,00 EUR | https://www.agilent.com/store/images/products/GC_Column_Box_PNP_%20680x680.jpg | https://proquiwebep.azureedge.net/cdnfiles/nc/Productos/notfound.jpg | https://proquiwebep.azureedge.net/cdnfiles/nc/Productos/Agilent/07198734.jpg | https://proquiwebep.azureedge.net/cdnfiles/nc/Productos/Agilent/07198734.jpg
07198836 | HP-1 Columns | 19091Z-112 | J&W HP-1 GC Column, 25 m, 0.32 mm, 0.52 µm, 7 inch cage. This is the most common GC column format compatible with Agilent 5890, 6890, 7820, 7890, 8860, and 8890 series GC systems and all non-Agilent GC systems with a similarly sized oven. | Capillary Tubing Fused Silica Film Thickness 0.52 µm Format 7 inch Inner Diameter (ID) 0.32 mm Length 25 m Phase HP-1 Polarity Low Polarity Temperature Range -60 °C-325/350 °C UNSPSC Code 41115710 With Smart Key No | 675,00 EUR | https://www.agilent.com/store/images/products/GC_Column_Box_PNP_%20680x680.jpg | https://proquiwebep.azureedge.net/cdnfiles/nc/Productos/notfound.jpg | https://proquiwebep.azureedge.net/cdnfiles/nc/Productos/Agilent/07198836.jpg | https://proquiwebep.azureedge.net/cdnfiles/nc/Productos/Agilent/07198836.jpg
07198928 | CP-Sil 5 CB | CP7684 | J&W CP-Sil 5 CB GC Column, 10 m, 0.15 mm, 0.12 μm, 7 inch cage. This is the most common GC column format compatible with Agilent 5890, 6890, 7820, 7890, 8860, and 8890 series GC systems and all non-Agilent GC systems with a similarly sized oven. | Capillary Tubing Fused Silica Film Thickness 0.12 µm Format 7 inch Inner Diameter (ID) 0.15 mm Length 10 m Phase CP-Sil 5 CB Polarity Low Polarity Temperature Range -60 °C-330/350 °C UNSPSC Code 41115710 With Smart Key No | 380,00 EUR | https://www.agilent.com/store/images/products/GC_Column_Box_PNP_%20680x680.jpg | https://proquiwebep.azureedge.net/cdnfiles/nc/Productos/notfound.jpg | https://proquiwebep.azureedge.net/cdnfiles/nc/Productos/Agilent/07198928.jpg | https://proquiwebep.azureedge.net/cdnfiles/nc/Productos/Agilent/07198928.jpg
07198735 | DB-1 Columns | 123-1056 | J&W DB-1 GC Column, 50 m, 0.32 mm, 0.52 µm, 7 inch cage. This is the most common GC column format compatible with Agilent 5890, 6890, 7820, 7890, 8860, and 8890 series GC systems and all non-Agilent GC systems with a similarly sized oven. | Capillary Tubing Fused Silica Film Thickness 0.52 µm Format 7 inch Inner Diameter (ID) 0.32 mm Length 50 m Phase DB-1 Polarity Low Polarity Temperature Range -60 °C-325/350 °C UNSPSC Code 41115710 USP Designation G1G2G38G9 With Smart Key No | 1 207,00 EUR | https://www.agilent.com/store/images/products/GC_Column_Box_PNP_%20680x680.jpg | https://proquiwebep.azureedge.net/cdnfiles/nc/Productos/notfound.jpg | https://proquiwebep.azureedge.net/cdnfiles/nc/Productos/Agilent/07198735.jpg | https://proquiwebep.azureedge.net/cdnfiles/nc/Productos/Agilent/07198735.jpg
07198837 | HP-1 | 19091Z-112E | J&W HP-1 GC Column, 25 m, 0.32 mm, 0.52 µm, 5 inch cage | Capillary Tubing Fused Silica Film Thickness 0.52 µm Format 5 inch Inner Diameter (ID) 0.32 mm Length 25 m Phase HP-1 Polarity Low Polarity Temperature Range -60 °C-325/350 °C UNSPSC Code 41115710 With Smart Key No | 756,00 EUR | https://www.agilent.com/store/images/products/Mega-Bore%20GC%20Column.jpg | https://proquiwebep.azureedge.net/cdnfiles/nc/Productos/notfound.jpg | https://proquiwebep.azureedge.net/cdnfiles/nc/Productos/Agilent/07198837.jpg | https://proquiwebep.azureedge.net/cdnfiles/nc/Productos/Agilent/07198837.jpg
07198929 | CP-Sil 5 CB | CP7685 | J&W CP-Sil 5 CB GC Column, 50 m, 0.53 mm, 5.00 μm, 7 inch cage. This is the most common GC column format compatible with Agilent 5890, 6890, 7820, 7890, 8860, and 8890 series GC systems and all non-Agilent GC systems with a similarly sized oven. | Agency Method ASTM D6806 Capillary Tubing Fused Silica Film Thickness 5 µm Format 7 inch Inner Diameter (ID) 0.53 mm Length 50 m Phase CP-Sil 5 CB Polarity Low Polarity Temperature Range -60 °C-290/325 °C UNSPSC Code 41115710 With Smart Key No | 1 339,00 EUR | https://www.agilent.com/store/images/products/Mega-Bore%20GC%20Column.jpg | https://proquiwebep.azureedge.net/cdnfiles/nc/Productos/notfound.jpg | https://proquiwebep.azureedge.net/cdnfiles/nc/Productos/Agilent/07198929.jpg | https://proquiwebep.azureedge.net/cdnfiles/nc/Productos/Agilent/07198929.jpg
07198838 | HP-1 | 19091Z-115 | J&W HP-1 GC Column, 50 m, 0.32 mm, 0.52 µm, 7 inch cage. This is the most common GC column format compatible with Agilent 5890, 6890, 7820, 7890, 8860, and 8890 series GC systems and all non-Agilent GC systems with a similarly sized oven. | Agency Method ASTM D3760ASTM E1616 Capillary Tubing Fused Silica Film Thickness 0.52 µm Format 7 inch Inner Diameter (ID) 0.32 mm Length 50 m Phase HP-1 Polarity Low Polarity Temperature Range -60 °C-325/350 °C UNSPSC Code 41115710 With Smart Key No | 1 207,00 EUR | https://www.agilent.com/store/images/products/GC_Column_Box_PNP_%20680x680.jpg | https://proquiwebep.azureedge.net/cdnfiles/nc/Productos/notfound.jpg | https://proquiwebep.azureedge.net/cdnfiles/nc/Productos/Agilent/07198838.jpg | https://proquiwebep.azureedge.net/cdnfiles/nc/Productos/Agilent/07198838.jpg
07198736 | DB-1 Columns | 123-105C | J&W DB-1 GC Column, 50 m, 0.32 mm, 1.20 µm, 7 inch cage. This is the most common GC column format compatible with Agilent 5890, 6890, 7820, 7890, 8860, and 8890 series GC systems and all non-Agilent GC systems with a similarly sized oven. | Capillary Tubing Fused Silica Film Thickness 1.2 µm Format 7 inch Inner Diameter (ID) 0.32 mm Length 50 m Phase DB-1 Polarity Low Polarity Temperature Range -60 °C-325/350 °C UNSPSC Code 41115710 USP Designation G1G2G38G9 With Smart Key No | 1 207,00 EUR | https://www.agilent.com/store/images/products/GC_Column_Box_PNP_%20680x680.jpg | https://proquiwebep.azureedge.net/cdnfiles/nc/Productos/notfound.jpg | https://proquiwebep.azureedge.net/cdnfiles/nc/Productos/Agilent/07198736.jpg | https://proquiwebep.azureedge.net/cdnfiles/nc/Productos/Agilent/07198736.jpg
07198930 | CP-Sil 5 CB | CP7685I5 | J&W CP-Sil 5 CB, fused silica, 50 m, 0.53 mm, 5.00 µm, 5 inch cage | Capillary Tubing Fused Silica Film Thickness 5 µm Format 5 inch Inner Diameter (ID) 0.53 mm Length 50 m Phase CP-Sil 5 CB Polarity Low Polarity UNSPSC Code 41115710 With Smart Key No | 1 502,00 EUR | https://www.agilent.com/store/images/products/Metal%20GC%20Column.jpg | https://proquiwebep.azureedge.net/cdnfiles/nc/Productos/notfound.jpg | https://proquiwebep.azureedge.net/cdnfiles/nc/Productos/Agilent/07198930.jpg | https://proquiwebep.azureedge.net/cdnfiles/nc/Productos/Agilent/07198930.jpg
07198839 | HP-1 Columns | 19091Z-115E | J&W HP-1 GC Column, 50 m, 0.32 mm, 0.52 µm, 5 inch cage | Capillary Tubing Fused Silica Film Thickness 0.52 µm Format 5 inch Inner Diameter (ID) 0.32 mm Length 50 m Phase HP-1 Polarity Low Polarity Temperature Range -60 °C-325/350 °C UNSPSC Code 41115710 With Smart Key No | 1 354,00 EUR | https://www.agilent.com/store/images/products/Mega-Bore%20GC%20Column.jpg | https://proquiwebep.azureedge.net/cdnfiles/nc/Productos/notfound.jpg | https://proquiwebep.azureedge.net/cdnfiles/nc/Productos/Agilent/07198839.jpg | https://proquiwebep.azureedge.net/cdnfiles/nc/Productos/Agilent/07198839.jpg
07198737 | DB-1 | 123-105F | J&W DB-1 GC Column, 50 m, 0.32 mm, 1.05 µm, 7 inch cage. This is the most common GC column format compatible with Agilent 5890, 6890, 7820, 7890, 8860, and 8890 series GC systems and all non-Agilent GC systems with a similarly sized oven. | Capillary Tubing Fused Silica Film Thickness 1.05 µm Format 7 inch Inner Diameter (ID) 0.32 mm Length 50 m Phase DB-1 Polarity Low Polarity Temperature Range -60 °C-325/350 °C UNSPSC Code 41115710 USP Designation G1G2G38G9 With Smart Key No | 1 207,00 EUR | https://www.agilent.com/store/images/products/GC_Column_Box_PNP_%20680x680.jpg | https://proquiwebep.azureedge.net/cdnfiles/nc/Productos/notfound.jpg | https://proquiwebep.azureedge.net/cdnfiles/nc/Productos/Agilent/07198737.jpg | https://proquiwebep.azureedge.net/cdnfiles/nc/Productos/Agilent/07198737.jpg
07198931 | CP-Sil 5 CB Columns | CP7687 | J&W CP-Sil 5 CB GC Column, 15 m, 0.15 mm, 0.15 µm | Capillary Tubing Fused Silica Film Thickness 0.15 µm Format 7 inch Inner Diameter (ID) 0.15 mm Length 15 m Phase CP-Sil 5 CB Polarity Low Polarity Temperature Range -60 °C-330/350 °C UNSPSC Code 41115710 With Smart Key No | 491,00 EUR | https://www.agilent.com/store/images/products/GC_Column_Box_PNP_%20680x680.jpg | https://proquiwebep.azureedge.net/cdnfiles/nc/Productos/notfound.jpg | https://proquiwebep.azureedge.net/cdnfiles/nc/Productos/Agilent/07198931.jpg | https://proquiwebep.azureedge.net/cdnfiles/nc/Productos/Agilent/07198931.jpg
07198738 | DB-1 | 123-1061 | J&W DB-1 GC Column, 60 m, 0.32 mm, 0.10 µm, 7 inch cage. This is the most common GC column format compatible with Agilent 5890, 6890, 7820, 7890, 8860, and 8890 series GC systems and all non-Agilent GC systems with a similarly sized oven. | Capillary Tubing Fused Silica Film Thickness 0.1 µm Format 7 inch Inner Diameter (ID) 0.32 mm Length 60 m Phase DB-1 Polarity Low Polarity Temperature Range -60 °C-325/350 °C UNSPSC Code 41115710 USP Designation G1G2G38G9 With Smart Key No | 1 346,00 EUR | https://www.agilent.com/store/images/products/GC_Column_Box_PNP_%20680x680.jpg | https://proquiwebep.azureedge.net/cdnfiles/nc/Productos/notfound.jpg | https://proquiwebep.azureedge.net/cdnfiles/nc/Productos/Agilent/07198738.jpg | https://proquiwebep.azureedge.net/cdnfiles/nc/Productos/Agilent/07198738.jpg
07198840 | HP-1 Columns | 19091Z-202 | J&W HP-1 GC Column, 25 m, 0.20 mm, 0.50 µm, 7 inch cage. This is the most common GC column format compatible with Agilent 5890, 6890, 7820, 7890, 8860, and 8890 series GC systems and all non-Agilent GC systems with a similarly sized oven. | Capillary Tubing Fused Silica Film Thickness 0.5 µm Format 7 inch Inner Diameter (ID) 0.2 mm Length 25 m Phase HP-1 Polarity Low Polarity Temperature Range -60 °C-325/350 °C UNSPSC Code 41115710 With Smart Key No | 630,00 EUR | https://www.agilent.com/store/images/products/GC_Column_Box_PNP_%20680x680.jpg | https://proquiwebep.azureedge.net/cdnfiles/nc/Productos/notfound.jpg | https://proquiwebep.azureedge.net/cdnfiles/nc/Productos/Agilent/07198840.jpg | https://proquiwebep.azureedge.net/cdnfiles/nc/Productos/Agilent/07198840.jpg
07198932 | CP-Sil 5 CB | CP7688 | J&W CP-Sil 5 CB GC Column, 100 m, 0.53 mm, 5.00 μm, 7 inch cage. This is the most common GC column format compatible with Agilent 5890, 6890, 7820, 7890, 8860, and 8890 series GC systems and all non-Agilent GC systems with a similarly sized oven. | Capillary Tubing Fused Silica Film Thickness 5 µm Format 7 inch Inner Diameter (ID) 0.53 mm Length 100 m Phase CP-Sil 5 CB Polarity Low Polarity Temperature Range -60 °C-290/325 °C UNSPSC Code 41115710 With Smart Key No | 2 029,00 EUR | https://www.agilent.com/store/images/products/Mega-Bore%20GC%20Column.jpg | https://proquiwebep.azureedge.net/cdnfiles/nc/Productos/notfound.jpg | https://proquiwebep.azureedge.net/cdnfiles/nc/Productos/Agilent/07198932.jpg | https://proquiwebep.azureedge.net/cdnfiles/nc/Productos/Agilent/07198932.jpg
07198739 | DB-1 Columns | 123-1062 | J&W DB-1 GC Column, 60 m, 0.32 mm, 0.25 µm, 7 inch cage. This is the most common GC column format compatible with Agilent 5890, 6890, 7820, 7890, 8860, and 8890 series GC systems and all non-Agilent GC systems with a similarly sized oven. | Capillary Tubing Fused Silica Film Thickness 0.25 µm Format 7 inch Inner Diameter (ID) 0.32 mm Length 60 m Phase DB-1 Polarity Low Polarity Temperature Range -60 °C-325/350 °C UNSPSC Code 41115710 USP Designation G1G2G38G9 With Smart Key No | 1 346,00 EUR | https://www.agilent.com/store/images/products/GC_Column_Box_PNP_%20680x680.jpg | https://proquiwebep.azureedge.net/cdnfiles/nc/Productos/notfound.jpg | https://proquiwebep.azureedge.net/cdnfiles/nc/Productos/Agilent/07198739.jpg | https://proquiwebep.azureedge.net/cdnfiles/nc/Productos/Agilent/07198739.jpg
07198841 | HP-1 Columns | 19091Z-205 | J&W HP-1 GC Column, 50 m, 0.20 mm, 0.50 µm, 7 inch cage. This is the most common GC column format compatible with Agilent 5890, 6890, 7820, 7890, 8860, and 8890 series GC systems and all non-Agilent GC systems with a similarly sized oven. | Capillary Tubing Fused Silica Film Thickness 0.5 µm Format 7 inch Inner Diameter (ID) 0.2 mm Length 50 m Phase HP-1 Polarity Low Polarity Temperature Range -60 °C-325/350 °C UNSPSC Code 41115710 With Smart Key No | 1 056,00 EUR | https://www.agilent.com/store/images/products/GC_Column_Box_PNP_%20680x680.jpg | https://proquiwebep.azureedge.net/cdnfiles/nc/Productos/notfound.jpg | https://proquiwebep.azureedge.net/cdnfiles/nc/Productos/Agilent/07198841.jpg | https://proquiwebep.azureedge.net/cdnfiles/nc/Productos/Agilent/07198841.jpg
07198933 | CP-Sil 5 CB | CP7690 | J&W CP-Sil 5 CB GC Column, 50 m, 0.32 mm, 5.00 μm, 7 inch cage. This is the most common GC column format compatible with Agilent 5890, 6890, 7820, 7890, 8860, and 8890 series GC systems and all non-Agilent GC systems with a similarly sized oven. | Capillary Tubing Fused Silica Film Thickness 5 µm Format 7 inch Inner Diameter (ID) 0.32 mm Length 50 m Phase CP-Sil 5 CB Polarity Low Polarity Temperature Range -60 °C-300/325 °C UNSPSC Code 41115710 With Smart Key No | 1 207,00 EUR | https://www.agilent.com/store/images/products/GC_Column_Box_PNP_%20680x680.jpg | https://proquiwebep.azureedge.net/cdnfiles/nc/Productos/notfound.jpg | https://proquiwebep.azureedge.net/cdnfiles/nc/Productos/Agilent/07198933.jpg | https://proquiwebep.azureedge.net/cdnfiles/nc/Productos/Agilent/07198933.jpg
07198842 | Obsolete | 19091Z-205E | J&W HP-1, 0.20mm * 50m * 0.50um on 5' Basket | CheckoutSample 5080-8858 Ferrules 200um ID column5080-8853 100% graphite5062-3515 100% Vespel5062-3516 10/90% graphite/Vespel5062-3508 15/85% graphite/Vespel GC-ID (mm) 0.2 mm Length (m) 50 m UNSPSC Code 41115710 | 1 184,00 EUR | https://proquiwebblobstorage.blob.core.windows.net/cdnfiles/nc/Productos/notfound.jpg | https://proquiwebep.azureedge.net/cdnfiles/nc/Productos/notfound.jpg | https://proquiwebep.azureedge.net/cdnfiles/nc/Productos/Agilent/07198842.jpg | https://proquiwebblobstorage.blob.core.windows.net/cdnfiles/nc/Productos/notfound.jpg
07198740 | DB-1 Columns | 123-1062E | J&W DB-1 GC Column, 60 m, 0.32 mm, 0.25 µm, 5 inch cage | Capillary Tubing Fused Silica Film Thickness 0.25 µm Format 5 inch Inner Diameter (ID) 0.32 mm Length 60 m Phase DB-1 Polarity Low Polarity Temperature Range -60 °C-325/350 °C UNSPSC Code 41115710 With Smart Key No | 1 509,00 EUR | https://www.agilent.com/store/images/products/Mega-Bore%20GC%20Column.jpg | https://proquiwebep.azureedge.net/cdnfiles/nc/Productos/notfound.jpg | https://proquiwebep.azureedge.net/cdnfiles/nc/Productos/Agilent/07198740.jpg | https://proquiwebep.azureedge.net/cdnfiles/nc/Productos/Agilent/07198740.jpg
07198934 | CP-Sil 5 CB Columns | CP7690I5 | J&W CP-Sil 5 CB, fused silica, 50 m, 0.32 mm, 5.00 µm, 5 inch cage | Capillary Tubing Fused Silica Film Thickness 5 µm Format 5 inch Inner Diameter (ID) 0.32 mm Length 50 m Phase CP-Sil 5 CB Polarity Low Polarity Temperature Range -60 °C-300/325 °C UNSPSC Code 41115710 With Smart Key No | 1 354,00 EUR | https://www.agilent.com/store/images/products/Metal%20GC%20Column.jpg | https://proquiwebep.azureedge.net/cdnfiles/nc/Productos/notfound.jpg | https://proquiwebep.azureedge.net/cdnfiles/nc/Productos/Agilent/07198934.jpg | https://proquiwebep.azureedge.net/cdnfiles/nc/Productos/Agilent/07198934.jpg
07198843 | HP-1 | 19091Z-211 | J&W HP-1 GC Column, 15 m, 0.32 mm, 1.00 µm, 7 inch cage. This is the most common GC column format compatible with Agilent 5890, 6890, 7820, 7890, 8860, and 8890 series GC systems and all non-Agilent GC systems with a similarly sized oven. | Capillary Tubing Fused Silica Film Thickness 1 µm Format 7 inch Inner Diameter (ID) 0.32 mm Length 15 m Phase HP-1 Polarity Low Polarity Temperature Range -60 °C-325/350 °C UNSPSC Code 41115710 With Smart Key No | 455,00 EUR | https://www.agilent.com/store/images/products/GC_Column_Box_PNP_%20680x680.jpg | https://proquiwebep.azureedge.net/cdnfiles/nc/Productos/notfound.jpg | https://proquiwebep.azureedge.net/cdnfiles/nc/Productos/Agilent/07198843.jpg | https://proquiwebep.azureedge.net/cdnfiles/nc/Productos/Agilent/07198843.jpg
07198741 | DB-1 Columns | 123-1063 | J&W DB-1 GC Column, 60 m, 0.32 mm, 1.00 µm, 7 inch cage. This is the most common GC column format compatible with Agilent 5890, 6890, 7820, 7890, 8860, and 8890 series GC systems and all non-Agilent GC systems with a similarly sized oven. | Agency Method ASTM D7057 Capillary Tubing Fused Silica Film Thickness 1 µm Format 7 inch Inner Diameter (ID) 0.32 mm Length 60 m Phase DB-1 Polarity Low Polarity Temperature Range -60 °C-325/350 °C UNSPSC Code 41115710 USP Designation G1G2G38G9 With Smart Key No | 1 346,00 EUR | https://www.agilent.com/store/images/products/GC_Column_Box_PNP_%20680x680.jpg | https://proquiwebep.azureedge.net/cdnfiles/nc/Productos/notfound.jpg | https://proquiwebep.azureedge.net/cdnfiles/nc/Productos/Agilent/07198741.jpg | https://proquiwebep.azureedge.net/cdnfiles/nc/Productos/Agilent/07198741.jpg
07198935 | High Efficiency Columns | CP7692 | J&W CP-Sil 5 CB GC Column, 25 m, 0.15 mm, 2.00 μm, 7 inch cage. This is the most common GC column format compatible with Agilent 5890, 6890, 7820, 7890, 8860, and 8890 series GC systems and all non-Agilent GC systems with a similarly sized oven. | Capillary Tubing Fused Silica Film Thickness 2 µm Format 7 inch Inner Diameter (ID) 0.15 mm Length 25 m Phase CP-Sil 5 CB Polarity Low Polarity Temperature Range -60 °C-325/350 °C UNSPSC Code 41115710 With Smart Key No | 715,00 EUR | https://www.agilent.com/store/images/products/GC_Column_Box_PNP_%20680x680.jpg | https://proquiwebep.azureedge.net/cdnfiles/nc/Productos/notfound.jpg | https://proquiwebep.azureedge.net/cdnfiles/nc/Productos/Agilent/07198935.jpg | https://proquiwebep.azureedge.net/cdnfiles/nc/Productos/Agilent/07198935.jpg
07198844 | HP-1 Columns | 19091Z-212 | J&W HP-1 GC Column, 25 m, 0.32 mm, 1.05 µm, 7 inch cage. This is the most common GC column format compatible with Agilent 5890, 6890, 7820, 7890, 8860, and 8890 series GC systems and all non-Agilent GC systems with a similarly sized oven. | Capillary Tubing Fused Silica Film Thickness 1.05 µm Format 7 inch Inner Diameter (ID) 0.32 mm Length 25 m Phase HP-1 Polarity Low Polarity Temperature Range -60 °C-325/350 °C UNSPSC Code 41115710 With Smart Key No | 675,00 EUR | https://www.agilent.com/store/images/products/GC_Column_Box_PNP_%20680x680.jpg | https://proquiwebep.azureedge.net/cdnfiles/nc/Productos/notfound.jpg | https://proquiwebep.azureedge.net/cdnfiles/nc/Productos/Agilent/07198844.jpg | https://proquiwebep.azureedge.net/cdnfiles/nc/Productos/Agilent/07198844.jpg
07198742 | DB-1 | 123-1063E | J&W DB-1 GC Column, 60 m, 0.32 mm, 1.00 µm, 5 inch cage | Capillary Tubing Fused Silica Film Thickness 1 µm Format 5 inch Inner Diameter (ID) 0.32 mm Length 60 m Phase DB-1 Polarity Low Polarity Temperature Range -60 °C-325/350 °C UNSPSC Code 41115710 With Smart Key No | 1 509,00 EUR | https://www.agilent.com/store/images/products/Mega-Bore%20GC%20Column.jpg | https://proquiwebep.azureedge.net/cdnfiles/nc/Productos/notfound.jpg | https://proquiwebep.azureedge.net/cdnfiles/nc/Productos/Agilent/07198742.jpg | https://proquiwebep.azureedge.net/cdnfiles/nc/Productos/Agilent/07198742.jpg
07198936 | CP-Sil 5 CB | CP7693 | J&W CP-Sil 5 CB GC Column, 25 m, 0.15 mm, 1.20 μm, 7 inch cage. This is the most common GC column format compatible with Agilent 5890, 6890, 7820, 7890, 8860, and 8890 series GC systems and all non-Agilent GC systems with a similarly sized oven. | Capillary Tubing Fused Silica Film Thickness 1.2 µm Format 7 inch Inner Diameter (ID) 0.15 mm Length 25 m Phase CP-Sil 5 CB Polarity Low Polarity Temperature Range -60 °C-325/350 °C UNSPSC Code 41115710 With Smart Key No | 715,00 EUR | https://www.agilent.com/store/images/products/GC_Column_Box_PNP_%20680x680.jpg | https://proquiwebep.azureedge.net/cdnfiles/nc/Productos/notfound.jpg | https://proquiwebep.azureedge.net/cdnfiles/nc/Productos/Agilent/07198936.jpg | https://proquiwebep.azureedge.net/cdnfiles/nc/Productos/Agilent/07198936.jpg
07198743 | Repair Parts | 123-1064 | J&W DB-1 GC Column, 60 m, 0.32 mm, 3.00 µm, 7 inch cage. This is the most common GC column format compatible with Agilent 5890, 6890, 7820, 7890, 8860, and 8890 series GC systems and all non-Agilent GC systems with a similarly sized oven. | Capillary Tubing Fused Silica Film Thickness 3 µm Format 7 inch Inner Diameter (ID) 0.32 mm Length 60 m Phase DB-1 Polarity Low Polarity Temperature Range -60 °C-280/300 °C UNSPSC Code 41115710 USP Designation G1G2G38G9 With Smart Key No | 1 346,00 EUR | https://www.agilent.com/store/images/products/GC_Column_Box_PNP_%20680x680.jpg | https://proquiwebep.azureedge.net/cdnfiles/nc/Productos/notfound.jpg | https://proquiwebep.azureedge.net/cdnfiles/nc/Productos/Agilent/07198743.jpg | https://proquiwebep.azureedge.net/cdnfiles/nc/Productos/Agilent/07198743.jpg
07198845 | HP-1 | 19091Z-213 | J&W HP-1 GC Column, 30 m, 0.32 mm, 1.00 µm, 7 inch cage. This is the most common GC column format compatible with Agilent 5890, 6890, 7820, 7890, 8860, and 8890 series GC systems and all non-Agilent GC systems with a similarly sized oven. | Capillary Tubing Fused Silica Film Thickness 1 µm Format 7 inch Inner Diameter (ID) 0.32 mm Length 30 m Phase HP-1 Polarity Low Polarity Temperature Range -60 °C-325/350 °C UNSPSC Code 41115710 With Smart Key No | 761,00 EUR | https://www.agilent.com/store/images/products/GC_Column_Box_PNP_%20680x680.jpg | https://proquiwebep.azureedge.net/cdnfiles/nc/Productos/notfound.jpg | https://proquiwebep.azureedge.net/cdnfiles/nc/Productos/Agilent/07198845.jpg | https://proquiwebep.azureedge.net/cdnfiles/nc/Productos/Agilent/07198845.jpg
07198937 | CP-Sil 5 CB | CP7694 | J&W CP-Sil 5 CB GC Column, 25 m, 0.15 mm, 0.12 μm, 7 inch cage. This is the most common GC column format compatible with Agilent 5890, 6890, 7820, 7890, 8860, and 8890 series GC systems and all non-Agilent GC systems with a similarly sized oven. | Capillary Tubing Fused Silica Film Thickness 0.12 µm Format 7 inch Inner Diameter (ID) 0.15 mm Length 25 m Phase CP-Sil 5 CB Polarity Low Polarity Temperature Range -60 °C-330/350 °C UNSPSC Code 41115710 With Smart Key No | 715,00 EUR | https://www.agilent.com/store/images/products/GC_Column_Box_PNP_%20680x680.jpg | https://proquiwebep.azureedge.net/cdnfiles/nc/Productos/notfound.jpg | https://proquiwebep.azureedge.net/cdnfiles/nc/Productos/Agilent/07198937.jpg | https://proquiwebep.azureedge.net/cdnfiles/nc/Productos/Agilent/07198937.jpg
07198744 | Obsolete | 123-1064E | J&W DB-1, 60 m, 0.32 mm, 3.00 µm, 5 inch cage | GC-ID (mm) 0.32 mm Length (m) 60 m UNSPSC Code 41115710 | 1 509,00 EUR | https://proquiwebblobstorage.blob.core.windows.net/cdnfiles/nc/Productos/notfound.jpg | https://proquiwebep.azureedge.net/cdnfiles/nc/Productos/notfound.jpg | https://proquiwebep.azureedge.net/cdnfiles/nc/Productos/Agilent/07198744.jpg | https://proquiwebblobstorage.blob.core.windows.net/cdnfiles/nc/Productos/notfound.jpg
07198846 | HP-1 Columns | 19091Z-213E | J&W HP-1 GC Column, 30 m, 0.32 mm, 1.00 µm, 5 inch cage | Capillary Tubing Fused Silica Film Thickness 1 µm Format 5 inch Inner Diameter (ID) 0.32 mm Length 30 m Phase HP-1 Polarity Low Polarity Temperature Range -60 °C-325/350 °C UNSPSC Code 41115710 With Smart Key No | 853,00 EUR | https://www.agilent.com/store/images/products/Mega-Bore%20GC%20Column.jpg | https://proquiwebep.azureedge.net/cdnfiles/nc/Productos/notfound.jpg | https://proquiwebep.azureedge.net/cdnfiles/nc/Productos/Agilent/07198846.jpg | https://proquiwebep.azureedge.net/cdnfiles/nc/Productos/Agilent/07198846.jpg
07198938 | CP-Sil 5 CB | CP7695 | J&W CP-Sil 5 CB GC Column, 50 m, 0.53 mm, 1.00 μm, 7 inch cage. This is the most common GC column format compatible with Agilent 5890, 6890, 7820, 7890, 8860, and 8890 series GC systems and all non-Agilent GC systems with a similarly sized oven. | Capillary Tubing Fused Silica Film Thickness 1 µm Format 7 inch Inner Diameter (ID) 0.53 mm Length 50 m Phase CP-Sil 5 CB Polarity Low Polarity Temperature Range -60 °C-315/340 °C UNSPSC Code 41115710 With Smart Key No | 1 339,00 EUR | https://www.agilent.com/store/images/products/Mega-Bore%20GC%20Column.jpg | https://proquiwebep.azureedge.net/cdnfiles/nc/Productos/notfound.jpg | https://proquiwebep.azureedge.net/cdnfiles/nc/Productos/Agilent/07198938.jpg | https://proquiwebep.azureedge.net/cdnfiles/nc/Productos/Agilent/07198938.jpg
07198745 | DB-1 Columns | 123-1065 | J&W DB-1 GC Column, 60 m, 0.32 mm, 5.00 µm, 7 inch cage. This is the most common GC column format compatible with Agilent 5890, 6890, 7820, 7890, 8860, and 8890 series GC systems and all non-Agilent GC systems with a similarly sized oven. | Capillary Tubing Fused Silica Film Thickness 5 µm Format 7 inch Inner Diameter (ID) 0.32 mm Length 60 m Phase DB-1 Polarity Low Polarity Temperature Range -60 °C-280/300 °C UNSPSC Code 41115710 USP Designation G1G2G38G9 With Smart Key No | 1 346,00 EUR | https://www.agilent.com/store/images/products/GC_Column_Box_PNP_%20680x680.jpg | https://proquiwebep.azureedge.net/cdnfiles/nc/Productos/notfound.jpg | https://proquiwebep.azureedge.net/cdnfiles/nc/Productos/Agilent/07198745.jpg | https://proquiwebep.azureedge.net/cdnfiles/nc/Productos/Agilent/07198745.jpg
07198847 | HP-1 Columns | 19091Z-215 | J&W HP-1 GC Column, 50 m, 0.32 mm, 1.05 µm, 7 inch cage. This is the most common GC column format compatible with Agilent 5890, 6890, 7820, 7890, 8860, and 8890 series GC systems and all non-Agilent GC systems with a similarly sized oven. | Capillary Tubing Fused Silica Film Thickness 1.05 µm Format 7 inch Inner Diameter (ID) 0.32 mm Length 50 m Phase HP-1 Polarity Low Polarity Temperature Range -60 °C-325/350 °C UNSPSC Code 41115710 With Smart Key No | 1 207,00 EUR | https://www.agilent.com/store/images/products/GC_Column_Box_PNP_%20680x680.jpg | https://proquiwebep.azureedge.net/cdnfiles/nc/Productos/notfound.jpg | https://proquiwebep.azureedge.net/cdnfiles/nc/Productos/Agilent/07198847.jpg | https://proquiwebep.azureedge.net/cdnfiles/nc/Productos/Agilent/07198847.jpg
07198939 | CP-Sil 5 CB | CP7700 | J&W CP-Sil 5 CB GC Column, 10 m, 0.25 mm, 0.12 μm, 7 inch cage. This is the most common GC column format compatible with Agilent 5890, 6890, 7820, 7890, 8860, and 8890 series GC systems and all non-Agilent GC systems with a similarly sized oven. | Capillary Tubing Fused Silica Film Thickness 0.12 µm Format 7 inch Inner Diameter (ID) 0.25 mm Length 10 m Phase CP-Sil 5 CB Polarity Low Polarity Temperature Range -60 °C-330/350 °C UNSPSC Code 41115710 With Smart Key No | 326,00 EUR | https://www.agilent.com/store/images/products/GC_Column_Box_PNP_%20680x680.jpg | https://proquiwebep.azureedge.net/cdnfiles/nc/Productos/notfound.jpg | https://proquiwebep.azureedge.net/cdnfiles/nc/Productos/Agilent/07198939.jpg | https://proquiwebep.azureedge.net/cdnfiles/nc/Productos/Agilent/07198939.jpg
07198746 | DB-1 Columns | 123-1065E | J&W DB-1 GC Column, 60 m, 0.32 mm, 5.00 µm, 5 inch cage | Capillary Tubing Fused Silica Film Thickness 5 µm Format 5 inch Inner Diameter (ID) 0.32 mm Length 60 m Phase DB-1 Polarity Low Polarity Temperature Range -60 °C-280/300 °C UNSPSC Code 41115710 With Smart Key No | 1 509,00 EUR | https://www.agilent.com/store/images/products/Mega-Bore%20GC%20Column.jpg | https://proquiwebep.azureedge.net/cdnfiles/nc/Productos/notfound.jpg | https://proquiwebep.azureedge.net/cdnfiles/nc/Productos/Agilent/07198746.jpg | https://proquiwebep.azureedge.net/cdnfiles/nc/Productos/Agilent/07198746.jpg
07198848 | HP-1 | 19091Z-215E | J&W HP-1, 50 m, 0.32 mm, 1.05 µm, 5 inch cage | Capillary Tubing Fused Silica Film Thickness 1.05 µm Format 5 inch Inner Diameter (ID) 0.32 mm Length 50 m Phase HP-1 Polarity Low Polarity Temperature Range -60 °C-325/350 °C UNSPSC Code 41115710 With Smart Key No | 1 354,00 EUR | https://www.agilent.com/store/images/products/Mega-Bore%20GC%20Column.jpg | https://proquiwebep.azureedge.net/cdnfiles/nc/Productos/notfound.jpg | https://proquiwebep.azureedge.net/cdnfiles/nc/Productos/Agilent/07198848.jpg | https://proquiwebep.azureedge.net/cdnfiles/nc/Productos/Agilent/07198848.jpg
07198940 | CP-Sil 5 CB | CP7709 | J&W CP-Sil 5 CB GC Column, 25 m, 0.25 mm, 0.40 μm, 7 inch cage. This is the most common GC column format compatible with Agilent 5890, 6890, 7820, 7890, 8860, and 8890 series GC systems and all non-Agilent GC systems with a similarly sized oven. | Capillary Tubing Fused Silica Film Thickness 0.4 µm Format 7 inch Inner Diameter (ID) 0.25 mm Length 25 m Phase CP-Sil 5 CB Polarity Low Polarity Temperature Range -60 °C-325/350 °C UNSPSC Code 41115710 With Smart Key No | 656,00 EUR | https://www.agilent.com/store/images/products/GC_Column_Box_PNP_%20680x680.jpg | https://proquiwebep.azureedge.net/cdnfiles/nc/Productos/notfound.jpg | https://proquiwebep.azureedge.net/cdnfiles/nc/Productos/Agilent/07198940.jpg | https://proquiwebep.azureedge.net/cdnfiles/nc/Productos/Agilent/07198940.jpg
07198747 | DB-1 | 123-106B | J&W DB-1 GC Column, 60 m, 0.32 mm, 1.50 µm, 7 inch cage. This is the most common GC column format compatible with Agilent 5890, 6890, 7820, 7890, 8860, and 8890 series GC systems and all non-Agilent GC systems with a similarly sized oven. | Capillary Tubing Fused Silica Film Thickness 1.5 µm Format 7 inch Inner Diameter (ID) 0.32 mm Length 60 m Phase DB-1 Polarity Low Polarity Temperature Range -60 °C-300/320 °C UNSPSC Code 41115710 USP Designation G1G2G38G9 With Smart Key No | 1 346,00 EUR | https://www.agilent.com/store/images/products/GC_Column_Box_PNP_%20680x680.jpg | https://proquiwebep.azureedge.net/cdnfiles/nc/Productos/notfound.jpg | https://proquiwebep.azureedge.net/cdnfiles/nc/Productos/Agilent/07198747.jpg | https://proquiwebep.azureedge.net/cdnfiles/nc/Productos/Agilent/07198747.jpg
07198849 | HP-1 | 19091Z-216 | J&W HP-1 GC Column, 60 m, 0.32 mm, 1.00 µm, 7 inch cage. This is the most common GC column format compatible with Agilent 5890, 6890, 7820, 7890, 8860, and 8890 series GC systems and all non-Agilent GC systems with a similarly sized oven. | Capillary Tubing Fused Silica Film Thickness 1 µm Format 7 inch Inner Diameter (ID) 0.32 mm Length 60 m Phase HP-1 Polarity Low Polarity Temperature Range -60 °C-325/350 °C UNSPSC Code 41115710 With Smart Key No | 1 346,00 EUR | https://www.agilent.com/store/images/products/GC_Column_Box_PNP_%20680x680.jpg | https://proquiwebep.azureedge.net/cdnfiles/nc/Productos/notfound.jpg | https://proquiwebep.azureedge.net/cdnfiles/nc/Productos/Agilent/07198849.jpg | https://proquiwebep.azureedge.net/cdnfiles/nc/Productos/Agilent/07198849.jpg
07198941 | CP-Sil 5 CB | CP7710 | J&W CP-Sil 5 CB GC Column, 25 m, 0.25 mm, 0.12 μm, 7 inch cage. This is the most common GC column format compatible with Agilent 5890, 6890, 7820, 7890, 8860, and 8890 series GC systems and all non-Agilent GC systems with a similarly sized oven. | Capillary Tubing Fused Silica Film Thickness 0.12 µm Format 7 inch Inner Diameter (ID) 0.25 mm Length 25 m Phase CP-Sil 5 CB Polarity Low Polarity Temperature Range -60 °C-330/350 °C UNSPSC Code 41115710 With Smart Key No | 599,00 EUR | https://www.agilent.com/store/images/products/GC_Column_Box_PNP_%20680x680.jpg | https://proquiwebep.azureedge.net/cdnfiles/nc/Productos/notfound.jpg | https://proquiwebep.azureedge.net/cdnfiles/nc/Productos/Agilent/07198941.jpg | https://proquiwebep.azureedge.net/cdnfiles/nc/Productos/Agilent/07198941.jpg
07198748 | DB-1 Columns | 123-106BE | J&W DB-1 GC Column, 60 m, 0.32 mm, 1.50 µm, 5 inch cage | Capillary Tubing Fused Silica Film Thickness 1.5 µm Format 5 inch Inner Diameter (ID) 0.32 mm Length 60 m Phase DB-1 Polarity Low Polarity Temperature Range -60 °C-300/320 °C UNSPSC Code 41115710 With Smart Key No | 1 509,00 EUR | https://www.agilent.com/store/images/products/Mega-Bore%20GC%20Column.jpg | https://proquiwebep.azureedge.net/cdnfiles/nc/Productos/notfound.jpg | https://proquiwebep.azureedge.net/cdnfiles/nc/Productos/Agilent/07198748.jpg | https://proquiwebep.azureedge.net/cdnfiles/nc/Productos/Agilent/07198748.jpg
07198850 | HP-1 | 19091Z-216E | J&W HP-1 GC Column, 60 m, 0.32 mm, 1.00 µm, 5 inch cage | Capillary Tubing Fused Silica Film Thickness 1 µm Format 5 inch Inner Diameter (ID) 0.32 mm Length 60 m Phase HP-1 Polarity Low Polarity Temperature Range -60 °C-325/350 °C UNSPSC Code 41115710 With Smart Key No | 1 509,00 EUR | https://www.agilent.com/store/images/products/Mega-Bore%20GC%20Column.jpg | https://proquiwebep.azureedge.net/cdnfiles/nc/Productos/notfound.jpg | https://proquiwebep.azureedge.net/cdnfiles/nc/Productos/Agilent/07198850.jpg | https://proquiwebep.azureedge.net/cdnfiles/nc/Productos/Agilent/07198850.jpg
07198942 | CP-Sil 2 CB | CP7714 | J&W CP-Sil 2 CB GC Column, 25 m, 0.25 mm, 0.25 μm, 7 inch cage. This is the most common GC column format compatible with Agilent 5890, 6890, 7820, 7890, 8860, and 8890 series GC systems and all non-Agilent GC systems with a similarly sized oven. | Agency Method EPA 1668A Capillary Tubing Fused Silica Film Thickness 0.25 µm Format 7 inch Inner Diameter (ID) 0.25 mm Length 25 m Phase CP-Sil 2 CB Polarity Low Polarity Temperature Range 25 °C-200/200 °C UNSPSC Code 41115710 With Smart Key No | 656,00 EUR | https://www.agilent.com/store/images/products/GC_Column_Box_PNP_%20680x680.jpg | https://proquiwebep.azureedge.net/cdnfiles/nc/Productos/notfound.jpg | https://proquiwebep.azureedge.net/cdnfiles/nc/Productos/Agilent/07198942.jpg | https://proquiwebep.azureedge.net/cdnfiles/nc/Productos/Agilent/07198942.jpg
07198749 | DB-1 Columns | 123-106E | J&W DB-1 GC Column, 60 m, 0.32 mm, 0.50 µm, 7 inch cage. This is the most common GC column format compatible with Agilent 5890, 6890, 7820, 7890, 8860, and 8890 series GC systems and all non-Agilent GC systems with a similarly sized oven. | Agency Method ASTM D3054 Capillary Tubing Fused Silica Film Thickness 0.5 µm Format 7 inch Inner Diameter (ID) 0.32 mm Length 60 m Phase DB-1 Polarity Low Polarity Temperature Range -60 °C-325/350 °C UNSPSC Code 41115710 USP Designation G1G2G38G9 With Smart Key No | 1 346,00 EUR | https://www.agilent.com/store/images/products/GC_Column_Box_PNP_%20680x680.jpg | https://proquiwebep.azureedge.net/cdnfiles/nc/Productos/notfound.jpg | https://proquiwebep.azureedge.net/cdnfiles/nc/Productos/Agilent/07198749.jpg | https://proquiwebep.azureedge.net/cdnfiles/nc/Productos/Agilent/07198749.jpg
07198851 | HP-1 Columns | 19091Z-231 | J&W HP-1 GC Column, 15 m, 0.25 mm, 1.00 µm, 7 inch cage. This is the most common GC column format compatible with Agilent 5890, 6890, 7820, 7890, 8860, and 8890 series GC systems and all non-Agilent GC systems with a similarly sized oven. | Capillary Tubing Fused Silica Film Thickness 1 µm Format 7 inch Inner Diameter (ID) 0.25 mm Length 15 m Phase HP-1 Polarity Low Polarity Temperature Range -60 °C-325/350 °C UNSPSC Code 41115710 With Smart Key No | 420,00 EUR | https://www.agilent.com/store/images/products/GC_Column_Box_PNP_%20680x680.jpg | https://proquiwebep.azureedge.net/cdnfiles/nc/Productos/notfound.jpg | https://proquiwebep.azureedge.net/cdnfiles/nc/Productos/Agilent/07198851.jpg | https://proquiwebep.azureedge.net/cdnfiles/nc/Productos/Agilent/07198851.jpg
07198943 | CP-Sil 5 CB Columns | CP7719 | J&W CP-Sil 5 CB GC Column, 50 m, 0.25 mm, 0.40 μm, 7 inch cage. This is the most common GC column format compatible with Agilent 5890, 6890, 7820, 7890, 8860, and 8890 series GC systems and all non-Agilent GC systems with a similarly sized oven. | Capillary Tubing Fused Silica Film Thickness 0.4 µm Format 7 inch Inner Diameter (ID) 0.25 mm Length 50 m Phase CP-Sil 5 CB Polarity Low Polarity Temperature Range -60 °C-325/350 °C UNSPSC Code 41115710 With Smart Key No | 1 181,00 EUR | https://www.agilent.com/store/images/products/GC_Column_Box_PNP_%20680x680.jpg | https://proquiwebep.azureedge.net/cdnfiles/nc/Productos/notfound.jpg | https://proquiwebep.azureedge.net/cdnfiles/nc/Productos/Agilent/07198943.jpg | https://proquiwebep.azureedge.net/cdnfiles/nc/Productos/Agilent/07198943.jpg
07198750 | DB-1 Columns | 123-106G | J&W DB-1 GC Column, 60 m, 0.32 mm, 2.00 µm, 7 inch cage. This is the most common GC column format compatible with Agilent 5890, 6890, 7820, 7890, 8860, and 8890 series GC systems and all non-Agilent GC systems with a similarly sized oven. | Capillary Tubing Fused Silica Film Thickness 2 µm Format 7 inch Inner Diameter (ID) 0.32 mm Length 60 m Phase DB-1 Polarity Low Polarity Temperature Range -60 °C-280/300 °C UNSPSC Code 41115710 USP Designation G1G2G38G9 With Smart Key No | 1 346,00 EUR | https://www.agilent.com/store/images/products/GC_Column_Box_PNP_%20680x680.jpg | https://proquiwebep.azureedge.net/cdnfiles/nc/Productos/notfound.jpg | https://proquiwebep.azureedge.net/cdnfiles/nc/Productos/Agilent/07198750.jpg | https://proquiwebep.azureedge.net/cdnfiles/nc/Productos/Agilent/07198750.jpg
07198944 | CP-Sil 5 CB | CP7720 | J&W CP-Sil 5 CB GC Column, 50 m, 0.25 mm, 0.12 μm, 7 inch cage. This is the most common GC column format compatible with Agilent 5890, 6890, 7820, 7890, 8860, and 8890 series GC systems and all non-Agilent GC systems with a similarly sized oven. | Capillary Tubing Fused Silica Film Thickness 0.12 µm Format 7 inch Inner Diameter (ID) 0.25 mm Length 50 m Phase CP-Sil 5 CB Polarity Low Polarity Temperature Range -60 °C-330/350 °C UNSPSC Code 41115710 With Smart Key No | 1 181,00 EUR | https://www.agilent.com/store/images/products/GC_Column_Box_PNP_%20680x680.jpg | https://proquiwebep.azureedge.net/cdnfiles/nc/Productos/notfound.jpg | https://proquiwebep.azureedge.net/cdnfiles/nc/Productos/Agilent/07198944.jpg | https://proquiwebep.azureedge.net/cdnfiles/nc/Productos/Agilent/07198944.jpg
07198852 | HP-1 Columns | 19091Z-233 | J&W HP-1 GC Column, 30 m, 0.25 mm, 1.00 µm, 7 inch cage. This is the most common GC column format compatible with Agilent 5890, 6890, 7820, 7890, 8860, and 8890 series GC systems and all non-Agilent GC systems with a similarly sized oven. | Capillary Tubing Fused Silica Film Thickness 1 µm Format 7 inch Inner Diameter (ID) 0.25 mm Length 30 m Phase HP-1 Polarity Low Polarity Temperature Range -60 °C-325/350 °C UNSPSC Code 41115710 With Smart Key No | 704,00 EUR | https://www.agilent.com/store/images/products/GC_Column_Box_PNP_%20680x680.jpg | https://proquiwebep.azureedge.net/cdnfiles/nc/Productos/notfound.jpg | https://proquiwebep.azureedge.net/cdnfiles/nc/Productos/Agilent/07198852.jpg | https://proquiwebep.azureedge.net/cdnfiles/nc/Productos/Agilent/07198852.jpg
07198751 | DB-1 | 124-1032 | J&W DB-1 GC Column, 30 m, 0.45 mm, 1.27 µm, 7 inch cage. This is the most common GC column format compatible with Agilent 5890, 6890, 7820, 7890, 8860, and 8890 series GC systems and all non-Agilent GC systems with a similarly sized oven. | Capillary Tubing Fused Silica Film Thickness 1.27 µm Format 7 inch Inner Diameter (ID) 0.45 mm Length 30 m Phase DB-1 Polarity Low Polarity Temperature Range -60 °C-325/350 °C UNSPSC Code 41115710 USP Designation G1G2G38G9 With Smart Key No | 844,00 EUR | https://www.agilent.com/store/images/products/Mega-Bore%20GC%20Column.jpg | https://proquiwebep.azureedge.net/cdnfiles/nc/Productos/notfound.jpg | https://proquiwebep.azureedge.net/cdnfiles/nc/Productos/Agilent/07198751.jpg | https://proquiwebep.azureedge.net/cdnfiles/nc/Productos/Agilent/07198751.jpg
07198945 | CP-Sil 5 CB Columns | CP7730 | J&W CP-Sil 5 CB GC Column, 10 m, 0.32 mm, 0.12 μm, 7 inch cage. This is the most common GC column format compatible with Agilent 5890, 6890, 7820, 7890, 8860, and 8890 series GC systems and all non-Agilent GC systems with a similarly sized oven. | Capillary Tubing Fused Silica Film Thickness 0.12 µm Format 7 inch Inner Diameter (ID) 0.32 mm Length 10 m Phase CP-Sil 5 CB Polarity Low Polarity Temperature Range -60 °C-330/350 °C UNSPSC Code 41115710 With Smart Key No | 360,00 EUR | https://www.agilent.com/store/images/products/GC_Column_Box_PNP_%20680x680.jpg | https://proquiwebep.azureedge.net/cdnfiles/nc/Productos/notfound.jpg | https://proquiwebep.azureedge.net/cdnfiles/nc/Productos/Agilent/07198945.jpg | https://proquiwebep.azureedge.net/cdnfiles/nc/Productos/Agilent/07198945.jpg
07198853 | HP-1 Columns | 19091Z-233E | J&W HP-1 GC Column, 30 m, 0.25 mm, 1.00 µm, 5 inch cage | Capillary Tubing Fused Silica Film Thickness 1 µm Format 5 inch Inner Diameter (ID) 0.25 mm Length 30 m Phase HP-1 Polarity Low Polarity Temperature Range -60 °C-325/350 °C UNSPSC Code 41115710 With Smart Key No | 790,00 EUR | https://www.agilent.com/store/images/products/Mega-Bore%20GC%20Column.jpg | https://proquiwebep.azureedge.net/cdnfiles/nc/Productos/notfound.jpg | https://proquiwebep.azureedge.net/cdnfiles/nc/Productos/Agilent/07198853.jpg | https://proquiwebep.azureedge.net/cdnfiles/nc/Productos/Agilent/07198853.jpg
07198946 | CP-Sil 5 CB Columns | CP7739 | J&W CP-Sil 5 CB GC Column, 25 m, 0.32 mm, 0.40 μm, 7 inch cage. This is the most common GC column format compatible with Agilent 5890, 6890, 7820, 7890, 8860, and 8890 series GC systems and all non-Agilent GC systems with a similarly sized oven. | Capillary Tubing Fused Silica Film Thickness 0.4 µm Format 7 inch Inner Diameter (ID) 0.32 mm Length 25 m Phase CP-Sil 5 CB Polarity Low Polarity Temperature Range -60 °C-325/350 °C UNSPSC Code 41115710 With Smart Key No | 675,00 EUR | https://www.agilent.com/store/images/products/GC_Column_Box_PNP_%20680x680.jpg | https://proquiwebep.azureedge.net/cdnfiles/nc/Productos/notfound.jpg | https://proquiwebep.azureedge.net/cdnfiles/nc/Productos/Agilent/07198946.jpg | https://proquiwebep.azureedge.net/cdnfiles/nc/Productos/Agilent/07198946.jpg
07198752 | DB-1 | 124-1034 | J&W DB-1 GC Column, 30 m, 0.45 mm, 2.55 µm, 7 inch cage. This is the most common GC column format compatible with Agilent 5890, 6890, 7820, 7890, 8860, and 8890 series GC systems and all non-Agilent GC systems with a similarly sized oven. | Capillary Tubing Fused Silica Film Thickness 2.55 µm Format 7 inch Inner Diameter (ID) 0.45 mm Length 30 m Phase DB-1 Polarity Low Polarity Temperature Range -60 °C-260/280 °C UNSPSC Code 41115710 USP Designation G1G2G38G9 With Smart Key No | 844,00 EUR | https://www.agilent.com/store/images/products/Mega-Bore%20GC%20Column.jpg | https://proquiwebep.azureedge.net/cdnfiles/nc/Productos/notfound.jpg | https://proquiwebep.azureedge.net/cdnfiles/nc/Productos/Agilent/07198752.jpg | https://proquiwebep.azureedge.net/cdnfiles/nc/Productos/Agilent/07198752.jpg
07198854 | HP-1 Columns | 19091Z-236 | J&W HP-1 GC Column, 60 m, 0.25 mm, 1.00 µm, 7 inch cage. This is the most common GC column format compatible with Agilent 5890, 6890, 7820, 7890, 8860, and 8890 series GC systems and all non-Agilent GC systems with a similarly sized oven. | Agency Method ASTM D5769ASTM D6144 Capillary Tubing Fused Silica Film Thickness 1 µm Format 7 inch Inner Diameter (ID) 0.25 mm Length 60 m Phase HP-1 Polarity Low Polarity Temperature Range -60 °C-325/350 °C UNSPSC Code 41115710 With Smart Key No | 1 236,00 EUR | https://www.agilent.com/store/images/products/GC_Column_Box_PNP_%20680x680.jpg | https://proquiwebep.azureedge.net/cdnfiles/nc/Productos/notfound.jpg | https://proquiwebep.azureedge.net/cdnfiles/nc/Productos/Agilent/07198854.jpg | https://proquiwebep.azureedge.net/cdnfiles/nc/Productos/Agilent/07198854.jpg
07198947 | CP-Sil 5 CB | CP7740 | J&W CP-Sil 5 CB GC Column, 25 m, 0.32 mm, 0.12 μm, 7 inch cage. This is the most common GC column format compatible with Agilent 5890, 6890, 7820, 7890, 8860, and 8890 series GC systems and all non-Agilent GC systems with a similarly sized oven. | Capillary Tubing Fused Silica Film Thickness 0.12 µm Format 7 inch Inner Diameter (ID) 0.32 mm Length 25 m Phase CP-Sil 5 CB Polarity Low Polarity Temperature Range -60 °C-330/350 °C UNSPSC Code 41115710 With Smart Key No | 675,00 EUR | https://www.agilent.com/store/images/products/GC_Column_Box_PNP_%20680x680.jpg | https://proquiwebep.azureedge.net/cdnfiles/nc/Productos/notfound.jpg | https://proquiwebep.azureedge.net/cdnfiles/nc/Productos/Agilent/07198947.jpg | https://proquiwebep.azureedge.net/cdnfiles/nc/Productos/Agilent/07198947.jpg
07198753 | DB-1 | 125-1002 | J&W DB-1 GC Column, 7.5 m, 0.53 mm, 1.50 µm, 7 inch cage. This is the most common GC column format compatible with Agilent 5890, 6890, 7820, 7890, 8860, and 8890 series GC systems and all non-Agilent GC systems with a similarly sized oven. | Agency Method EPA 8095 Capillary Tubing Fused Silica Film Thickness 1.5 µm Format 7 inch Inner Diameter (ID) 0.53 mm Length 8 m Phase DB-1 Polarity Low Polarity Temperature Range -60 °C-325/350 °C UNSPSC Code 41115710 USP Designation G1G2G38G9 With Smart Key No | 379,00 EUR | https://www.agilent.com/store/images/products/Mega-Bore%20GC%20Column.jpg | https://proquiwebep.azureedge.net/cdnfiles/nc/Productos/notfound.jpg | https://proquiwebep.azureedge.net/cdnfiles/nc/Productos/Agilent/07198753.jpg | https://proquiwebep.azureedge.net/cdnfiles/nc/Productos/Agilent/07198753.jpg
07198855 | HP-1 Columns | 19091Z-236E | J&W HP-1 GC Column, 60 m, 0.25 mm, 1.00 µm, 5 inch cage | Capillary Tubing Fused Silica Film Thickness 1 µm Format 5 inch Inner Diameter (ID) 0.25 mm Length 60 m Phase HP-1 Polarity Low Polarity Temperature Range -60 °C-325/350 °C UNSPSC Code 41115710 With Smart Key No | 1 386,00 EUR | https://www.agilent.com/store/images/products/Mega-Bore%20GC%20Column.jpg | https://proquiwebep.azureedge.net/cdnfiles/nc/Productos/notfound.jpg | https://proquiwebep.azureedge.net/cdnfiles/nc/Productos/Agilent/07198855.jpg | https://proquiwebep.azureedge.net/cdnfiles/nc/Productos/Agilent/07198855.jpg
07198948 | CP-Sil 5 CB | CP7749 | J&W CP-Sil 5 CB GC Column, 50 m, 0.32 mm, 0.40 μm, 7 inch cage. This is the most common GC column format compatible with Agilent 5890, 6890, 7820, 7890, 8860, and 8890 series GC systems and all non-Agilent GC systems with a similarly sized oven. | Capillary Tubing Fused Silica Film Thickness 0.4 µm Format 7 inch Inner Diameter (ID) 0.32 mm Length 50 m Phase CP-Sil 5 CB Polarity Low Polarity Temperature Range -60 °C-325/350 °C UNSPSC Code 41115710 With Smart Key No | 1 207,00 EUR | https://www.agilent.com/store/images/products/GC_Column_Box_PNP_%20680x680.jpg | https://proquiwebep.azureedge.net/cdnfiles/nc/Productos/notfound.jpg | https://proquiwebep.azureedge.net/cdnfiles/nc/Productos/Agilent/07198948.jpg | https://proquiwebep.azureedge.net/cdnfiles/nc/Productos/Agilent/07198948.jpg
07198856 | HP-1 Columns | 19091Z-313 | J&W HP-1 GC Column, 30 m, 0.32 mm, 0.10 µm, 7 inch cage. This is the most common GC column format compatible with Agilent 5890, 6890, 7820, 7890, 8860, and 8890 series GC systems and all non-Agilent GC systems with a similarly sized oven. | Capillary Tubing Fused Silica Film Thickness 0.1 µm Format 7 inch Inner Diameter (ID) 0.32 mm Length 30 m Phase HP-1 Polarity Low Polarity Temperature Range -60 °C-325/350 °C UNSPSC Code 41115710 With Smart Key No | 761,00 EUR | https://www.agilent.com/store/images/products/GC_Column_Box_PNP_%20680x680.jpg | https://proquiwebep.azureedge.net/cdnfiles/nc/Productos/notfound.jpg | https://proquiwebep.azureedge.net/cdnfiles/nc/Productos/Agilent/07198856.jpg | https://proquiwebep.azureedge.net/cdnfiles/nc/Productos/Agilent/07198856.jpg
07198754 | DB-1 Columns | 125-1002E | J&W DB-1 GC Column, 7.5 m, 0.53 mm, 1.50 µm, 5 inch cage | Capillary Tubing Fused Silica Film Thickness 1.5 µm Format 7 inch Inner Diameter (ID) 0.53 mm Length 8 m Phase DB-1 Polarity Low Polarity Temperature Range -60 °C-325/350 °C UNSPSC Code 41115710 With Smart Key No | 425,00 EUR | https://www.agilent.com/store/images/products/Mega-Bore%20GC%20Column.jpg | https://proquiwebep.azureedge.net/cdnfiles/nc/Productos/notfound.jpg | https://proquiwebep.azureedge.net/cdnfiles/nc/Productos/Agilent/07198754.jpg | https://proquiwebep.azureedge.net/cdnfiles/nc/Productos/Agilent/07198754.jpg
07198949 | CP-Sil 5 CB | CP7750 | J&W CP-Sil 5 CB GC Column, 50 m, 0.32 mm, 0.12 μm, 7 inch cage. This is the most common GC column format compatible with Agilent 5890, 6890, 7820, 7890, 8860, and 8890 series GC systems and all non-Agilent GC systems with a similarly sized oven. | Capillary Tubing Fused Silica Film Thickness 0.12 µm Format 7 inch Inner Diameter (ID) 0.32 mm Length 50 m Phase CP-Sil 5 CB Polarity Low Polarity Temperature Range -60 °C-330/335 °C UNSPSC Code 41115710 With Smart Key No | 1 207,00 EUR | https://www.agilent.com/store/images/products/GC_Column_Box_PNP_%20680x680.jpg | https://proquiwebep.azureedge.net/cdnfiles/nc/Productos/notfound.jpg | https://proquiwebep.azureedge.net/cdnfiles/nc/Productos/Agilent/07198949.jpg | https://proquiwebep.azureedge.net/cdnfiles/nc/Productos/Agilent/07198949.jpg
07198857 | HP-1 Columns | 19091Z-331 | J&W HP-1 GC Column, 15 m, 0.25 mm, 0.10 µm, 7 inch cage. This is the most common GC column format compatible with Agilent 5890, 6890, 7820, 7890, 8860, and 8890 series GC systems and all non-Agilent GC systems with a similarly sized oven. | Capillary Tubing Fused Silica Film Thickness 0.1 µm Format 7 inch Inner Diameter (ID) 0.25 mm Length 15 m Phase HP-1 Polarity Low Polarity Temperature Range -60 °C-325/350 °C UNSPSC Code 41115710 With Smart Key No | 420,00 EUR | https://www.agilent.com/store/images/products/GC_Column_Box_PNP_%20680x680.jpg | https://proquiwebep.azureedge.net/cdnfiles/nc/Productos/notfound.jpg | https://proquiwebep.azureedge.net/cdnfiles/nc/Productos/Agilent/07198857.jpg | https://proquiwebep.azureedge.net/cdnfiles/nc/Productos/Agilent/07198857.jpg
07198755 | DB-1 | 125-1005 | J&W DB-1 GC Column, 5 m, 0.53 mm, 5.00 µm, 7 inch cage. This is the most common GC column format compatible with Agilent 5890, 6890, 7820, 7890, 8860, and 8890 series GC systems and all non-Agilent GC systems with a similarly sized oven. | Capillary Tubing Fused Silica Film Thickness 5 µm Format 7 inch Inner Diameter (ID) 0.53 mm Length 5 m Phase DB-1 Polarity Low Polarity Temperature Range -60 °C-325/350 °C UNSPSC Code 41115710 USP Designation G1G2G38G9 With Smart Key No | 298,00 EUR | https://www.agilent.com/store/images/products/Mega-Bore%20GC%20Column.jpg | https://proquiwebep.azureedge.net/cdnfiles/nc/Productos/notfound.jpg | https://proquiwebep.azureedge.net/cdnfiles/nc/Productos/Agilent/07198755.jpg | https://proquiwebep.azureedge.net/cdnfiles/nc/Productos/Agilent/07198755.jpg
07198950 | CP-Sil 5 CB Columns | CP7750I5 | J&W CP-Sil 5 CB, fused silica, 50 m, 0.32 mm, 0.12 µm, 5 inch cage | Capillary Tubing Fused Silica Film Thickness 0.12 µm Format 5 inch Inner Diameter (ID) 0.32 mm Length 50 m Phase CP-Sil 5 CB Polarity Low Polarity Temperature Range -60 °C-330/350 °C UNSPSC Code 41115710 With Smart Key No | 1 354,00 EUR | https://www.agilent.com/store/images/products/Metal%20GC%20Column.jpg | https://proquiwebep.azureedge.net/cdnfiles/nc/Productos/notfound.jpg | https://proquiwebep.azureedge.net/cdnfiles/nc/Productos/Agilent/07198950.jpg | https://proquiwebep.azureedge.net/cdnfiles/nc/Productos/Agilent/07198950.jpg
07198858 | HP-1 Columns | 19091Z-333 | J&W HP-1 GC Column, 30 m, 0.25 mm, 0.10 µm, 7 inch cage. This is the most common GC column format compatible with Agilent 5890, 6890, 7820, 7890, 8860, and 8890 series GC systems and all non-Agilent GC systems with a similarly sized oven. | Capillary Tubing Fused Silica Film Thickness 0.1 µm Format 7 inch Inner Diameter (ID) 0.25 mm Length 30 m Phase HP-1 Polarity Low Polarity Temperature Range -60 °C-325/350 °C UNSPSC Code 41115710 With Smart Key No | 705,00 EUR | https://www.agilent.com/store/images/products/GC_Column_Box_PNP_%20680x680.jpg | https://proquiwebep.azureedge.net/cdnfiles/nc/Productos/notfound.jpg | https://proquiwebep.azureedge.net/cdnfiles/nc/Productos/Agilent/07198858.jpg | https://proquiwebep.azureedge.net/cdnfiles/nc/Productos/Agilent/07198858.jpg
07198756 | DB-1 Columns | 125-100B | J&W DB-1 GC Column, 5 m, 0.53 mm, 2.65 µm, 7 inch cage. This is the most common GC column format compatible with Agilent 5890, 6890, 7820, 7890, 8860, and 8890 series GC systems and all non-Agilent GC systems with a similarly sized oven. | Capillary Tubing Fused Silica Film Thickness 2.65 µm Format 7 inch Inner Diameter (ID) 0.53 mm Length 5 m Phase DB-1 Polarity Low Polarity Temperature Range -60 °C-325/350 °C UNSPSC Code 41115710 USP Designation G1G2G38G9 With Smart Key No | 298,00 EUR | https://www.agilent.com/store/images/products/Mega-Bore%20GC%20Column.jpg | https://proquiwebep.azureedge.net/cdnfiles/nc/Productos/notfound.jpg | https://proquiwebep.azureedge.net/cdnfiles/nc/Productos/Agilent/07198756.jpg | https://proquiwebep.azureedge.net/cdnfiles/nc/Productos/Agilent/07198756.jpg
07198951 | Part Number | CP7754 | J&W CP-Sil 2 CB GC Column, 50 m, 0.32 mm, 0.25 μm, 7 inch cage. This is the most common GC column format compatible with Agilent 5890, 6890, 7820, 7890, 8860, and 8890 series GC systems and all non-Agilent GC systems with a similarly sized oven. | Capillary Tubing Fused Silica Film Thickness 0.25 µm Format 7 inch Inner Diameter (ID) 0.32 mm Length 50 m Phase CP-Sil 2 CB Polarity Low Polarity Temperature Range 25 °C-200/200 °C UNSPSC Code 41115710 With Smart Key No | 1 207,00 EUR | https://www.agilent.com/store/images/products/GC_Column_Box_PNP_%20680x680.jpg | https://proquiwebep.azureedge.net/cdnfiles/nc/Productos/notfound.jpg | https://proquiwebep.azureedge.net/cdnfiles/nc/Productos/Agilent/07198951.jpg | https://proquiwebep.azureedge.net/cdnfiles/nc/Productos/Agilent/07198951.jpg
07198859 | HP-1 Columns | 19091Z-411 | J&W HP-1 GC Column, 15 m, 0.32 mm, 0.25 µm, 7 inch cage. This is the most common GC column format compatible with Agilent 5890, 6890, 7820, 7890, 8860, and 8890 series GC systems and all non-Agilent GC systems with a similarly sized oven. | Capillary Tubing Fused Silica Film Thickness 0.25 µm Format 7 inch Inner Diameter (ID) 0.32 mm Length 15 m Phase HP-1 Polarity Low Polarity Temperature Range -60 °C-325/350 °C UNSPSC Code 41115710 With Smart Key No | 455,00 EUR | https://www.agilent.com/store/images/products/GC_Column_Box_PNP_%20680x680.jpg | https://proquiwebep.azureedge.net/cdnfiles/nc/Productos/notfound.jpg | https://proquiwebep.azureedge.net/cdnfiles/nc/Productos/Agilent/07198859.jpg | https://proquiwebep.azureedge.net/cdnfiles/nc/Productos/Agilent/07198859.jpg
07198757 | DB-1 | 125-1011 | J&W DB-1 GC Column, 15 m, 0.53 mm, 0.15 µm, 7 inch cage. This is the most common GC column format compatible with Agilent 5890, 6890, 7820, 7890, 8860, and 8890 series GC systems and all non-Agilent GC systems with a similarly sized oven. | Capillary Tubing Fused Silica Film Thickness 0.15 µm Format 7 inch Inner Diameter (ID) 0.53 mm Length 15 m Phase DB-1 Polarity Low Polarity Temperature Range -60 °C-340/360 °C UNSPSC Code 41115710 USP Designation G1G2G38G9 With Smart Key No | 465,00 EUR | https://www.agilent.com/store/images/products/Mega-Bore%20GC%20Column.jpg | https://proquiwebep.azureedge.net/cdnfiles/nc/Productos/notfound.jpg | https://proquiwebep.azureedge.net/cdnfiles/nc/Productos/Agilent/07198757.jpg | https://proquiwebep.azureedge.net/cdnfiles/nc/Productos/Agilent/07198757.jpg
07198952 | CP-Sil 5 CB Columns | CP7758 | J&W CP-Sil 5 CB GC Column, 10 m, 0.32 mm, 1.20 μm, 7 inch cage. This is the most common GC column format compatible with Agilent 5890, 6890, 7820, 7890, 8860, and 8890 series GC systems and all non-Agilent GC systems with a similarly sized oven. | Capillary Tubing Fused Silica Film Thickness 1.2 µm Format 7 inch Inner Diameter (ID) 0.32 mm Length 10 m Phase CP-Sil 5 CB Polarity Low Polarity Temperature Range -60 °C-325/350 °C UNSPSC Code 41115710 With Smart Key No | 360,00 EUR | https://www.agilent.com/store/images/products/GC_Column_Box_PNP_%20680x680.jpg | https://proquiwebep.azureedge.net/cdnfiles/nc/Productos/notfound.jpg | https://proquiwebep.azureedge.net/cdnfiles/nc/Productos/Agilent/07198952.jpg | https://proquiwebep.azureedge.net/cdnfiles/nc/Productos/Agilent/07198952.jpg
07198758 | DB-1 Columns | 125-1011E | J&W DB-1 GC Column, 15 m, 0.53 mm, 0.15 µm, 5 inch cage | Capillary Tubing Fused Silica Film Thickness 0.15 µm Format 5 inch Inner Diameter (ID) 0.53 mm Length 15 m Phase DB-1 Polarity Low Polarity Temperature Range -60 °C-340/360 °C UNSPSC Code 41115710 With Smart Key No | 521,00 EUR | https://www.agilent.com/store/images/products/Mega-Bore%20GC%20Column.jpg | https://proquiwebep.azureedge.net/cdnfiles/nc/Productos/notfound.jpg | https://proquiwebep.azureedge.net/cdnfiles/nc/Productos/Agilent/07198758.jpg | https://proquiwebep.azureedge.net/cdnfiles/nc/Productos/Agilent/07198758.jpg
07198860 | HP-1 | 19091Z-411E | J&W HP-1 GC Column, 15 m, 0.32 mm, 0.25 µm, 5 inch cage | Capillary Tubing Fused Silica Film Thickness 0.25 µm Format 5 inch Inner Diameter (ID) 0.32 mm Length 15 m Phase HP-1 Polarity Low Polarity Temperature Range -60 °C-325/350 °C UNSPSC Code 41115710 With Smart Key No | 510,00 EUR | https://www.agilent.com/store/images/products/Mega-Bore%20GC%20Column.jpg | https://proquiwebep.azureedge.net/cdnfiles/nc/Productos/notfound.jpg | https://proquiwebep.azureedge.net/cdnfiles/nc/Productos/Agilent/07198860.jpg | https://proquiwebep.azureedge.net/cdnfiles/nc/Productos/Agilent/07198860.jpg
07198953 | CP-Sil 5 CB | CP7760 | J&W CP-Sil 5 CB GC Column, 25 m, 0.32 mm, 1.20 μm, 7 inch cage. This is the most common GC column format compatible with Agilent 5890, 6890, 7820, 7890, 8860, and 8890 series GC systems and all non-Agilent GC systems with a similarly sized oven. | Capillary Tubing Fused Silica Film Thickness 1.2 µm Format 7 inch Inner Diameter (ID) 0.32 mm Length 25 m Phase CP-Sil 5 CB Polarity Low Polarity Temperature Range -60 °C-325/350 °C UNSPSC Code 41115710 With Smart Key No | 675,00 EUR | https://www.agilent.com/store/images/products/GC_Column_Box_PNP_%20680x680.jpg | https://proquiwebep.azureedge.net/cdnfiles/nc/Productos/notfound.jpg | https://proquiwebep.azureedge.net/cdnfiles/nc/Productos/Agilent/07198953.jpg | https://proquiwebep.azureedge.net/cdnfiles/nc/Productos/Agilent/07198953.jpg
07198759 | DB-1 | 125-1012 | J&W DB-1 GC Column, 15 m, 0.53 mm, 1.50 µm, 7 inch cage. This is the most common GC column format compatible with Agilent 5890, 6890, 7820, 7890, 8860, and 8890 series GC systems and all non-Agilent GC systems with a similarly sized oven. | Capillary Tubing Fused Silica Film Thickness 1.5 µm Format 7 inch Inner Diameter (ID) 0.53 mm Length 15 m Phase DB-1 Polarity Low Polarity Temperature Range -60 °C-300/320 °C UNSPSC Code 41115710 USP Designation G1G2G38G9 With Smart Key No | 465,00 EUR | https://www.agilent.com/store/images/products/Mega-Bore%20GC%20Column.jpg | https://proquiwebep.azureedge.net/cdnfiles/nc/Productos/notfound.jpg | https://proquiwebep.azureedge.net/cdnfiles/nc/Productos/Agilent/07198759.jpg | https://proquiwebep.azureedge.net/cdnfiles/nc/Productos/Agilent/07198759.jpg
07198861 | HP-1 | 19091Z-413 | J&W HP-1 GC Column, 30 m, 0.32 mm, 0.25 µm, 7 inch cage. This is the most common GC column format compatible with Agilent 5890, 6890, 7820, 7890, 8860, and 8890 series GC systems and all non-Agilent GC systems with a similarly sized oven. | Capillary Tubing Fused Silica Film Thickness 0.25 µm Format 7 inch Inner Diameter (ID) 0.32 mm Length 30 m Phase HP-1 Polarity Low Polarity Temperature Range -60 °C-325/350 °C UNSPSC Code 41115710 With Smart Key No | 761,00 EUR | https://www.agilent.com/store/images/products/GC_Column_Box_PNP_%20680x680.jpg | https://proquiwebep.azureedge.net/cdnfiles/nc/Productos/notfound.jpg | https://proquiwebep.azureedge.net/cdnfiles/nc/Productos/Agilent/07198861.jpg | https://proquiwebep.azureedge.net/cdnfiles/nc/Productos/Agilent/07198861.jpg
07198954 | Part Number | CP7764 | J&W CP-Sil 2 CB GC Column, 25 m, 0.32 mm, 1.20 μm, 7 inch cage. This is the most common GC column format compatible with Agilent 5890, 6890, 7820, 7890, 8860, and 8890 series GC systems and all non-Agilent GC systems with a similarly sized oven. | Capillary Tubing Fused Silica Film Thickness 1.2 µm Format 7 inch Inner Diameter (ID) 0.32 mm Length 25 m Phase CP-Sil 2 CB Polarity Low Polarity Temperature Range 25 °C-200/200 °C UNSPSC Code 41115710 With Smart Key No | 675,00 EUR | https://www.agilent.com/store/images/products/GC_Column_Box_PNP_%20680x680.jpg | https://proquiwebep.azureedge.net/cdnfiles/nc/Productos/notfound.jpg | https://proquiwebep.azureedge.net/cdnfiles/nc/Productos/Agilent/07198954.jpg | https://proquiwebep.azureedge.net/cdnfiles/nc/Productos/Agilent/07198954.jpg
07198760 | DB-1 | 125-1012E | J&W DB-1 GC Column, 15 m, 0.53 mm, 1.50 µm, 5 inch cage | Capillary Tubing Fused Silica Film Thickness 1.5 µm Format 5 inch Inner Diameter (ID) 0.53 mm Length 15 m Phase DB-1 Polarity Low Polarity Temperature Range -60 °C-300/320 °C UNSPSC Code 41115710 With Smart Key No | 521,00 EUR | https://www.agilent.com/store/images/products/Mega-Bore%20GC%20Column.jpg | https://proquiwebep.azureedge.net/cdnfiles/nc/Productos/notfound.jpg | https://proquiwebep.azureedge.net/cdnfiles/nc/Productos/Agilent/07198760.jpg | https://proquiwebep.azureedge.net/cdnfiles/nc/Productos/Agilent/07198760.jpg
07198862 | HP-1 | 19091Z-413E | J&W HP-1 GC Column, 30 m, 0.32 mm, 0.25 µm, 5 inch cage | Capillary Tubing Fused Silica Film Thickness 0.25 µm Format 5 inch Inner Diameter (ID) 0.32 mm Length 30 m Phase HP-1 Polarity Low Polarity Temperature Range -60 °C-325/350 °C UNSPSC Code 41115710 With Smart Key No | 853,00 EUR | https://www.agilent.com/store/images/products/Mega-Bore%20GC%20Column.jpg | https://proquiwebep.azureedge.net/cdnfiles/nc/Productos/notfound.jpg | https://proquiwebep.azureedge.net/cdnfiles/nc/Productos/Agilent/07198862.jpg | https://proquiwebep.azureedge.net/cdnfiles/nc/Productos/Agilent/07198862.jpg
07198955 | CP-Sil 5 CB | CP7770 | J&W CP-Sil 5 CB GC Column, 50 m, 0.32 mm, 1.20 μm, 7 inch cage. This is the most common GC column format compatible with Agilent 5890, 6890, 7820, 7890, 8860, and 8890 series GC systems and all non-Agilent GC systems with a similarly sized oven. | Capillary Tubing Fused Silica Film Thickness 1.2 µm Format 7 inch Inner Diameter (ID) 0.32 mm Length 50 m Phase CP-Sil 5 CB Polarity Low Polarity Temperature Range -60 °C-325/350 °C UNSPSC Code 41115710 With Smart Key No | 1 207,00 EUR | https://www.agilent.com/store/images/products/GC_Column_Box_PNP_%20680x680.jpg | https://proquiwebep.azureedge.net/cdnfiles/nc/Productos/notfound.jpg | https://proquiwebep.azureedge.net/cdnfiles/nc/Productos/Agilent/07198955.jpg | https://proquiwebep.azureedge.net/cdnfiles/nc/Productos/Agilent/07198955.jpg
07198761 | DB-1 Columns | 125-1014 | J&W DB-1 GC Column, 15 m, 0.53 mm, 3.00 µm, 7 inch cage. This is the most common GC column format compatible with Agilent 5890, 6890, 7820, 7890, 8860, and 8890 series GC systems and all non-Agilent GC systems with a similarly sized oven. | Capillary Tubing Fused Silica Film Thickness 3 µm Format 7 inch Inner Diameter (ID) 0.53 mm Length 15 m Phase DB-1 Polarity Low Polarity Temperature Range -60 °C-260/280 °C UNSPSC Code 41115710 USP Designation G1G2G38G9 With Smart Key No | 465,00 EUR | https://www.agilent.com/store/images/products/Mega-Bore%20GC%20Column.jpg | https://proquiwebep.azureedge.net/cdnfiles/nc/Productos/notfound.jpg | https://proquiwebep.azureedge.net/cdnfiles/nc/Productos/Agilent/07198761.jpg | https://proquiwebep.azureedge.net/cdnfiles/nc/Productos/Agilent/07198761.jpg
07198863 | HP-1 | 19091Z-416 | J&W HP-1 GC Column, 60 m, 0.32 mm, 0.25 µm, 7 inch cage. This is the most common GC column format compatible with Agilent 5890, 6890, 7820, 7890, 8860, and 8890 series GC systems and all non-Agilent GC systems with a similarly sized oven. | Capillary Tubing Fused Silica Film Thickness 0.25 µm Format 7 inch Inner Diameter (ID) 0.32 mm Length 60 m Phase HP-1 Polarity Low Polarity Temperature Range -60 °C-325/350 °C UNSPSC Code 41115710 With Smart Key No | 1 346,00 EUR | https://www.agilent.com/store/images/products/GC_Column_Box_PNP_%20680x680.jpg | https://proquiwebep.azureedge.net/cdnfiles/nc/Productos/notfound.jpg | https://proquiwebep.azureedge.net/cdnfiles/nc/Productos/Agilent/07198863.jpg | https://proquiwebep.azureedge.net/cdnfiles/nc/Productos/Agilent/07198863.jpg
07198864 | HP-1 Columns | 19091Z-431 | J&W HP-1 GC Column, 15 m, 0.25 mm, 0.25 µm, 7 inch cage. This is the most common GC column format compatible with Agilent 5890, 6890, 7820, 7890, 8860, and 8890 series GC systems and all non-Agilent GC systems with a similarly sized oven. | Capillary Tubing Fused Silica Film Thickness 0.25 µm Format 7 inch Inner Diameter (ID) 0.25 mm Length 15 m Phase HP-1 Polarity Low Polarity Temperature Range -60 °C-325/350 °C UNSPSC Code 41115710 With Smart Key No | 420,00 EUR | https://www.agilent.com/store/images/products/GC_Column_Box_PNP_%20680x680.jpg | https://proquiwebep.azureedge.net/cdnfiles/nc/Productos/notfound.jpg | https://proquiwebep.azureedge.net/cdnfiles/nc/Productos/Agilent/07198864.jpg | https://proquiwebep.azureedge.net/cdnfiles/nc/Productos/Agilent/07198864.jpg
07198956 | CP-Sil 5 CB Columns | CP7770I5 | J&W CP-Sil 5 CB, fused silica, 50 m, 0.32 mm, 1.20 µm, 5 inch cage | Capillary Tubing Fused Silica Film Thickness 1.2 µm Format 5 inch Inner Diameter (ID) 0.32 mm Length 50 m Phase CP-Sil 5 CB Polarity Low Polarity Temperature Range -60 °C-325/350 °C UNSPSC Code 41115710 With Smart Key No | 1 354,00 EUR | https://www.agilent.com/store/images/products/Metal%20GC%20Column.jpg | https://proquiwebep.azureedge.net/cdnfiles/nc/Productos/notfound.jpg | https://proquiwebep.azureedge.net/cdnfiles/nc/Productos/Agilent/07198956.jpg | https://proquiwebep.azureedge.net/cdnfiles/nc/Productos/Agilent/07198956.jpg
07198762 | DB-1 | 125-1015 | J&W DB-1 GC Column, 15 m, 0.53 mm, 5.00 µm, 7 inch cage. This is the most common GC column format compatible with Agilent 5890, 6890, 7820, 7890, 8860, and 8890 series GC systems and all non-Agilent GC systems with a similarly sized oven. | Capillary Tubing Fused Silica Film Thickness 5 µm Format 7 inch Inner Diameter (ID) 0.53 mm Length 15 m Phase DB-1 Polarity Low Polarity Temperature Range -60 °C-260/280 °C UNSPSC Code 41115710 USP Designation G1G2G38G9 With Smart Key No | 465,00 EUR | https://www.agilent.com/store/images/products/Mega-Bore%20GC%20Column.jpg | https://proquiwebep.azureedge.net/cdnfiles/nc/Productos/notfound.jpg | https://proquiwebep.azureedge.net/cdnfiles/nc/Productos/Agilent/07198762.jpg | https://proquiwebep.azureedge.net/cdnfiles/nc/Productos/Agilent/07198762.jpg
07198957 | Part Number | CP81522 | J&W CP-Sil 5 CB, 12.5 m, 1.2 µm, 1/pk | UNSPSC Code 41115710 | 409,00 EUR | https://proquiwebblobstorage.blob.core.windows.net/cdnfiles/nc/Productos/notfound.jpg | https://proquiwebep.azureedge.net/cdnfiles/nc/Productos/notfound.jpg | https://proquiwebep.azureedge.net/cdnfiles/nc/Productos/Agilent/07198957.jpg | https://proquiwebblobstorage.blob.core.windows.net/cdnfiles/nc/Productos/notfound.jpg
07198865 | HP-1 Columns | 19091Z-431E | J&W HP-1, 15 m, 0.25 mm, 0.25 µm, 5 inch cage | Capillary Tubing Fused Silica Film Thickness 0.25 µm Format 5 inch Inner Diameter (ID) 0.25 mm Length 15 m Phase HP-1 Polarity Low Polarity Temperature Range -60 °C-325/350 °C UNSPSC Code 41115710 With Smart Key No | 471,00 EUR | https://www.agilent.com/store/images/products/Mega-Bore%20GC%20Column.jpg | https://proquiwebep.azureedge.net/cdnfiles/nc/Productos/notfound.jpg | https://proquiwebep.azureedge.net/cdnfiles/nc/Productos/Agilent/07198865.jpg | https://proquiwebep.azureedge.net/cdnfiles/nc/Productos/Agilent/07198865.jpg
07198763 | DB-1 | 125-1015E | J&W DB-1 GC Column, 15 m, 0.53 mm, 5.00 µm, 5 inch cage | Capillary Tubing Fused Silica Film Thickness 5 µm Format 5 inch Inner Diameter (ID) 0.53 mm Length 15 m Phase DB-1 Polarity Low Polarity Temperature Range -60 °C-260/280 °C UNSPSC Code 41115710 With Smart Key No | 521,00 EUR | https://www.agilent.com/store/images/products/Mega-Bore%20GC%20Column.jpg | https://proquiwebep.azureedge.net/cdnfiles/nc/Productos/notfound.jpg | https://proquiwebep.azureedge.net/cdnfiles/nc/Productos/Agilent/07198763.jpg | https://proquiwebep.azureedge.net/cdnfiles/nc/Productos/Agilent/07198763.jpg
07198958 | Part Number | CP81522I5 | J&W CP-Sil 5 CB/MS, 12.5 m, 1.2 µm, 1/pk | UNSPSC Code 41115710 | 459,00 EUR | https://proquiwebblobstorage.blob.core.windows.net/cdnfiles/nc/Productos/notfound.jpg | https://proquiwebep.azureedge.net/cdnfiles/nc/Productos/notfound.jpg | https://proquiwebep.azureedge.net/cdnfiles/nc/Productos/Agilent/07198958.jpg | https://proquiwebblobstorage.blob.core.windows.net/cdnfiles/nc/Productos/notfound.jpg
07198866 | HP-1 Columns | 19091Z-433 | J&W HP-1 GC Column, 30 m, 0.25 mm, 0.25 µm, 7 inch cage. This is the most common GC column format compatible with Agilent 5890, 6890, 7820, 7890, 8860, and 8890 series GC systems and all non-Agilent GC systems with a similarly sized oven. | Capillary Tubing Fused Silica Film Thickness 0.25 µm Format 7 inch Inner Diameter (ID) 0.25 mm Length 30 m Phase HP-1 Polarity Low Polarity Temperature Range -60 °C-325/350 °C UNSPSC Code 41115710 With Smart Key No | 704,00 EUR | https://www.agilent.com/store/images/products/GC_Column_Box_PNP_%20680x680.jpg | https://proquiwebep.azureedge.net/cdnfiles/nc/Productos/notfound.jpg | https://proquiwebep.azureedge.net/cdnfiles/nc/Productos/Agilent/07198866.jpg | https://proquiwebep.azureedge.net/cdnfiles/nc/Productos/Agilent/07198866.jpg
07198764 | DB-1 | 125-1017 | J&W DB-1 GC Column, 15 m, 0.53 mm, 0.50 µm, 7 inch cage. This is the most common GC column format compatible with Agilent 5890, 6890, 7820, 7890, 8860, and 8890 series GC systems and all non-Agilent GC systems with a similarly sized oven. | Capillary Tubing Fused Silica Film Thickness 0.5 µm Format 7 inch Inner Diameter (ID) 0.53 mm Length 15 m Phase DB-1 Polarity Low Polarity Temperature Range -60 °C-300/320 °C UNSPSC Code 41115710 USP Designation G1G2G38G9 With Smart Key No | 465,00 EUR | https://www.agilent.com/store/images/products/Mega-Bore%20GC%20Column.jpg | https://proquiwebep.azureedge.net/cdnfiles/nc/Productos/notfound.jpg | https://proquiwebep.azureedge.net/cdnfiles/nc/Productos/Agilent/07198764.jpg | https://proquiwebep.azureedge.net/cdnfiles/nc/Productos/Agilent/07198764.jpg
07198959 | CP-Sil 5 CB Columns | CP8430 | J&W CP-Sil 5 CB GC Column, 25 m, 0.32 mm, 0.52 μm, 7 inch cage. This is the most common GC column format compatible with Agilent 5890, 6890, 7820, 7890, 8860, and 8890 series GC systems and all non-Agilent GC systems with a similarly sized oven. | Agency Method ASTM D3465 Capillary Tubing Fused Silica Film Thickness 0.52 µm Format 7 inch Inner Diameter (ID) 0.32 mm Length 25 m Phase CP-Sil 5 CB Polarity Low Polarity Temperature Range -60 °C-325/350 °C UNSPSC Code 41115710 With Smart Key No | 675,00 EUR | https://www.agilent.com/store/images/products/GC_Column_Box_PNP_%20680x680.jpg | https://proquiwebep.azureedge.net/cdnfiles/nc/Productos/notfound.jpg | https://proquiwebep.azureedge.net/cdnfiles/nc/Productos/Agilent/07198959.jpg | https://proquiwebep.azureedge.net/cdnfiles/nc/Productos/Agilent/07198959.jpg
07198867 | HP-1 Columns | 19091Z-433E | J&W HP-1 GC Column, 30 m, 0.25 mm, 0.25 µm, 5 inch cage | Capillary Tubing Fused Silica Film Thickness 0.25 µm Format 5 inch Inner Diameter (ID) 0.25 mm Length 30 m Phase HP-1 Polarity Low Polarity Temperature Range -60 °C-325/350 °C UNSPSC Code 41115710 With Smart Key No | 790,00 EUR | https://www.agilent.com/store/images/products/Mega-Bore%20GC%20Column.jpg | https://proquiwebep.azureedge.net/cdnfiles/nc/Productos/notfound.jpg | https://proquiwebep.azureedge.net/cdnfiles/nc/Productos/Agilent/07198867.jpg | https://proquiwebep.azureedge.net/cdnfiles/nc/Productos/Agilent/07198867.jpg
07198765 | DB-1 | 125-101J | J&W DB-1 GC Column, 15 m, 0.53 mm, 1.00 µm, 7 inch cage. This is the most common GC column format compatible with Agilent 5890, 6890, 7820, 7890, 8860, and 8890 series GC systems and all non-Agilent GC systems with a similarly sized oven. | Capillary Tubing Fused Silica Film Thickness 1 µm Format 7 inch Inner Diameter (ID) 0.53 mm Length 15 m Phase DB-1 Polarity Low Polarity Temperature Range -60 °C-300/320 °C UNSPSC Code 41115710 USP Designation G1G2G38G9 With Smart Key No | 465,00 EUR | https://www.agilent.com/store/images/products/Mega-Bore%20GC%20Column.jpg | https://proquiwebep.azureedge.net/cdnfiles/nc/Productos/notfound.jpg | https://proquiwebep.azureedge.net/cdnfiles/nc/Productos/Agilent/07198765.jpg | https://proquiwebep.azureedge.net/cdnfiles/nc/Productos/Agilent/07198765.jpg
07198960 | CP-Sil 5 CB | CP8510 | J&W CP-Sil 5 CB GC Column, 15 m, 0.25 mm, 0.25 μm, 7 inch cage. This is the most common GC column format compatible with Agilent 5890, 6890, 7820, 7890, 8860, and 8890 series GC systems and all non-Agilent GC systems with a similarly sized oven. | Capillary Tubing Fused Silica Film Thickness 0.25 µm Format 7 inch Inner Diameter (ID) 0.25 mm Length 15 m Phase CP-Sil 5 CB Polarity Low Polarity Temperature Range -60 °C-330/350 °C UNSPSC Code 41115710 With Smart Key No | 420,00 EUR | https://www.agilent.com/store/images/products/GC_Column_Box_PNP_%20680x680.jpg | https://proquiwebep.azureedge.net/cdnfiles/nc/Productos/notfound.jpg | https://proquiwebep.azureedge.net/cdnfiles/nc/Productos/Agilent/07198960.jpg | https://proquiwebep.azureedge.net/cdnfiles/nc/Productos/Agilent/07198960.jpg
07198868 | HP-1 | 19091Z-436 | J&W HP-1 GC Column, 60 m, 0.25 mm, 0.25 µm, 7 inch cage. This is the most common GC column format compatible with Agilent 5890, 6890, 7820, 7890, 8860, and 8890 series GC systems and all non-Agilent GC systems with a similarly sized oven. | Capillary Tubing Fused Silica Film Thickness 0.25 µm Format 7 inch Inner Diameter (ID) 0.25 mm Length 60 m Phase HP-1 Polarity Low Polarity Temperature Range -60 °C-325/350 °C UNSPSC Code 41115710 With Smart Key No | 1 236,00 EUR | https://www.agilent.com/store/images/products/GC_Column_Box_PNP_%20680x680.jpg | https://proquiwebep.azureedge.net/cdnfiles/nc/Productos/notfound.jpg | https://proquiwebep.azureedge.net/cdnfiles/nc/Productos/Agilent/07198868.jpg | https://proquiwebep.azureedge.net/cdnfiles/nc/Productos/Agilent/07198868.jpg
07198766 | DB-1 | 125-101K | J&W DB-1 GC Column, 15 m, 0.53mm, 0.25 µm, 7 inch cage. This is the most common GC column format compatible with Agilent 5890, 6890, 7820, 7890, 8860, and 8890 series GC systems and all non-Agilent GC systems with a similarly sized oven. | Capillary Tubing Fused Silica Film Thickness 0.25 µm Format 7 inch Inner Diameter (ID) 0.53 mm Length 15 m Phase DB-1 Polarity Low Polarity Temperature Range -60 °C-320/340 °C UNSPSC Code 41115710 USP Designation G1G2G38G9 With Smart Key No | 465,00 EUR | https://www.agilent.com/store/images/products/Mega-Bore%20GC%20Column.jpg | https://proquiwebep.azureedge.net/cdnfiles/nc/Productos/notfound.jpg | https://proquiwebep.azureedge.net/cdnfiles/nc/Productos/Agilent/07198766.jpg | https://proquiwebep.azureedge.net/cdnfiles/nc/Productos/Agilent/07198766.jpg
07198961 | CP-Sil 5 CB Columns | CP8529 | J&W CP-Sil 5 CB GC Column, 15 m, 0.32 mm, 0.10 μm, 7 inch cage. This is the most common GC column format compatible with Agilent 5890, 6890, 7820, 7890, 8860, and 8890 series GC systems and all non-Agilent GC systems with a similarly sized oven. | Capillary Tubing Fused Silica Film Thickness 0.1 µm Format 7 inch Inner Diameter (ID) 0.32 mm Length 15 m Phase CP-Sil 5 CB Polarity Low Polarity Temperature Range -60 °C-330/350 °C UNSPSC Code 41115710 With Smart Key No | 455,00 EUR | https://www.agilent.com/store/images/products/GC_Column_Box_PNP_%20680x680.jpg | https://proquiwebep.azureedge.net/cdnfiles/nc/Productos/notfound.jpg | https://proquiwebep.azureedge.net/cdnfiles/nc/Productos/Agilent/07198961.jpg | https://proquiwebep.azureedge.net/cdnfiles/nc/Productos/Agilent/07198961.jpg
07198869 | HP-1 Columns | 19091Z-436E | J&W HP-1 GC Column, 60 m, 0.25 mm, 0.25 µm, 5 inch cage | Capillary Tubing Fused Silica Film Thickness 0.25 µm Format 5 inch Inner Diameter (ID) 0.25 mm Length 60 m Phase HP-1 Polarity Low Polarity Temperature Range -60 °C-325/350 °C UNSPSC Code 41115710 With Smart Key No | 1 386,00 EUR | https://www.agilent.com/store/images/products/Mega-Bore%20GC%20Column.jpg | https://proquiwebep.azureedge.net/cdnfiles/nc/Productos/notfound.jpg | https://proquiwebep.azureedge.net/cdnfiles/nc/Productos/Agilent/07198869.jpg | https://proquiwebep.azureedge.net/cdnfiles/nc/Productos/Agilent/07198869.jpg
07198767 | DB-1 | 125-1025 | J&W DB-1 GC Column, 25 m, 0.53 mm, 5.00 µm, 7 inch cage. This is the most common GC column format compatible with Agilent 5890, 6890, 7820, 7890, 8860, and 8890 series GC systems and all non-Agilent GC systems with a similarly sized oven. | Capillary Tubing Fused Silica Film Thickness 5 µm Format 7 inch Inner Diameter (ID) 0.53 mm Length 25 m Phase DB-1 Polarity Low Polarity Temperature Range -60 °C-260/280 °C UNSPSC Code 41115710 USP Designation G1G2G38G9 With Smart Key No | 769,00 EUR | https://www.agilent.com/store/images/products/Mega-Bore%20GC%20Column.jpg | https://proquiwebep.azureedge.net/cdnfiles/nc/Productos/notfound.jpg | https://proquiwebep.azureedge.net/cdnfiles/nc/Productos/Agilent/07198767.jpg | https://proquiwebep.azureedge.net/cdnfiles/nc/Productos/Agilent/07198767.jpg
07198962 | CP-Sil 5 CB Columns | CP8530 | J&W CP-Sil 5 CB GC Column, 15 m, 0.32 mm, 0.25 μm, 7 inch cage. This is the most common GC column format compatible with Agilent 5890, 6890, 7820, 7890, 8860, and 8890 series GC systems and all non-Agilent GC systems with a similarly sized oven. | Capillary Tubing Fused Silica Film Thickness 0.25 µm Format 7 inch Inner Diameter (ID) 0.32 mm Length 15 m Phase CP-Sil 5 CB Polarity Low Polarity Temperature Range -60 °C-325/350 °C UNSPSC Code 41115710 With Smart Key No | 455,00 EUR | https://www.agilent.com/store/images/products/GC_Column_Box_PNP_%20680x680.jpg | https://proquiwebep.azureedge.net/cdnfiles/nc/Productos/notfound.jpg | https://proquiwebep.azureedge.net/cdnfiles/nc/Productos/Agilent/07198962.jpg | https://proquiwebep.azureedge.net/cdnfiles/nc/Productos/Agilent/07198962.jpg
07198870 | HP-1 Columns | 19091Z-513 | J&W HP-1 GC Column, 30 m, 0.32 mm, 3.00 µm, 7 inch cage. This is the most common GC column format compatible with Agilent 5890, 6890, 7820, 7890, 8860, and 8890 series GC systems and all non-Agilent GC systems with a similarly sized oven. | Capillary Tubing Fused Silica Film Thickness 3 µm Format 7 inch Inner Diameter (ID) 0.32 mm Length 30 m Phase HP-1 Polarity Low Polarity Temperature Range -60 °C-260/280 °C UNSPSC Code 41115710 With Smart Key No | 761,00 EUR | https://www.agilent.com/store/images/products/GC_Column_Box_PNP_%20680x680.jpg | https://proquiwebep.azureedge.net/cdnfiles/nc/Productos/notfound.jpg | https://proquiwebep.azureedge.net/cdnfiles/nc/Productos/Agilent/07198870.jpg | https://proquiwebep.azureedge.net/cdnfiles/nc/Productos/Agilent/07198870.jpg
07198768 | DB-1 | 125-102J | J&W DB-1 GC Column, 25 m, 0.53 mm, 1.00 µm, 7 inch cage. This is the most common GC column format compatible with Agilent 5890, 6890, 7820, 7890, 8860, and 8890 series GC systems and all non-Agilent GC systems with a similarly sized oven. | Capillary Tubing Fused Silica Film Thickness 1 µm Format 7 inch Inner Diameter (ID) 0.53 mm Length 25 m Phase DB-1 Polarity Low Polarity Temperature Range -60 °C-300/320 °C UNSPSC Code 41115710 USP Designation G1G2G38G9 With Smart Key No | 769,00 EUR | https://www.agilent.com/store/images/products/Mega-Bore%20GC%20Column.jpg | https://proquiwebep.azureedge.net/cdnfiles/nc/Productos/notfound.jpg | https://proquiwebep.azureedge.net/cdnfiles/nc/Productos/Agilent/07198768.jpg | https://proquiwebep.azureedge.net/cdnfiles/nc/Productos/Agilent/07198768.jpg
07198963 | CP-Sil 5 CB | CP8540 | J&W CP-Sil 5 CB GC Column, 15 m, 0.32 mm, 1.00 μm, 7 inch cage. This is the most common GC column format compatible with Agilent 5890, 6890, 7820, 7890, 8860, and 8890 series GC systems and all non-Agilent GC systems with a similarly sized oven. | Capillary Tubing Fused Silica Film Thickness 1 µm Format 7 inch Inner Diameter (ID) 0.32 mm Length 15 m Phase CP-Sil 5 CB Polarity Low Polarity Temperature Range -60 °C-325/350 °C UNSPSC Code 41115710 With Smart Key No | 455,00 EUR | https://www.agilent.com/store/images/products/GC_Column_Box_PNP_%20680x680.jpg | https://proquiwebep.azureedge.net/cdnfiles/nc/Productos/notfound.jpg | https://proquiwebep.azureedge.net/cdnfiles/nc/Productos/Agilent/07198963.jpg | https://proquiwebep.azureedge.net/cdnfiles/nc/Productos/Agilent/07198963.jpg
07198871 | HP-1 | 19091Z-513E | J&W HP-1 GC Column, 30 m, 0.32 mm, 3.00 µm, 5 inch cage | Capillary Tubing Fused Silica Film Thickness 3 µm Format 5 inch Inner Diameter (ID) 0.32 mm Length 30 m Phase HP-1 Polarity Low Polarity Temperature Range -60 °C-260/280 °C UNSPSC Code 41115710 With Smart Key No | 853,00 EUR | https://www.agilent.com/store/images/products/Mega-Bore%20GC%20Column.jpg | https://proquiwebep.azureedge.net/cdnfiles/nc/Productos/notfound.jpg | https://proquiwebep.azureedge.net/cdnfiles/nc/Productos/Agilent/07198871.jpg | https://proquiwebep.azureedge.net/cdnfiles/nc/Productos/Agilent/07198871.jpg
07198769 | Repair Parts | 125-1032 | J&W DB-1 GC Column, 30 m, 0.53 mm, 1.50 µm, 7 inch cage. This is the most common GC column format compatible with Agilent 5890, 6890, 7820, 7890, 8860, and 8890 series GC systems and all non-Agilent GC systems with a similarly sized oven. | Capillary Tubing Fused Silica Film Thickness 1.5 µm Format 7 inch Inner Diameter (ID) 0.53 mm Length 30 m Phase DB-1 Polarity Low Polarity Temperature Range -60 °C-300/320 °C UNSPSC Code 41115710 USP Designation G1G2G38G9 With Smart Key No | 844,00 EUR | https://www.agilent.com/store/images/products/Mega-Bore%20GC%20Column.jpg | https://proquiwebep.azureedge.net/cdnfiles/nc/Productos/notfound.jpg | https://proquiwebep.azureedge.net/cdnfiles/nc/Productos/Agilent/07198769.jpg | https://proquiwebep.azureedge.net/cdnfiles/nc/Productos/Agilent/07198769.jpg
07198964 | Part Number | CP8550 | J&W CP-Sil 5 CB, fs, 7 in. cage, 0.32 mm, 15 m, 3 µm, 1/pk. This is the most common GC column format compatible with Agilent 5890, 6890, 7820, 7890, 8860, and 8890 series GC systems and all non-Agilent GC systems with a similarly sized oven. | GC-ID (mm) 0.32 mm Length (m) 15 m Product Size 0.32mm x 15m x 3um 7 in cage Temperature Range - 60 °C-325/350 °C UNSPSC Code 41115710 | 455,00 EUR | https://www.agilent.com/store/images/products/Metal%20GC%20Column.jpg | https://proquiwebep.azureedge.net/cdnfiles/nc/Productos/notfound.jpg | https://proquiwebep.azureedge.net/cdnfiles/nc/Productos/Agilent/07198964.jpg | https://proquiwebep.azureedge.net/cdnfiles/nc/Productos/Agilent/07198964.jpg
07198872 | HP-1 Columns | 19091Z-530 | J&W HP-1 GC Column, 100 m, 0.25 mm, 0.50 µm, 7 inch cage. This is the most common GC column format compatible with Agilent 5890, 6890, 7820, 7890, 8860, and 8890 series GC systems and all non-Agilent GC systems with a similarly sized oven. | Agency Method ASTM D6730ASTM D5501ASTM D6729 Capillary Tubing Fused Silica Film Thickness 0.5 µm Format 7 inch Inner Diameter (ID) 0.25 mm Length 100 m Phase HP-1 Polarity Low Polarity Temperature Range -60 °C-325/350 °C UNSPSC Code 41115710 With Smart Key No | 1 399,00 EUR | https://www.agilent.com/store/images/products/GC_Column_Box_PNP_%20680x680.jpg | https://proquiwebep.azureedge.net/cdnfiles/nc/Productos/notfound.jpg | https://proquiwebep.azureedge.net/cdnfiles/nc/Productos/Agilent/07198872.jpg | https://proquiwebep.azureedge.net/cdnfiles/nc/Productos/Agilent/07198872.jpg
07198770 | DB-1 | 125-1032E | J&W DB-1 GC Column, 30 m, 0.53 mm, 1.50 µm, 5 inch cage | Capillary Tubing Fused Silica Film Thickness 1.5 µm Format 5 inch Inner Diameter (ID) 0.53 mm Length 30 m Phase DB-1 Polarity Low Polarity Temperature Range -60 °C-300/320 °C UNSPSC Code 41115710 With Smart Key No | 947,00 EUR | https://www.agilent.com/store/images/products/Mega-Bore%20GC%20Column.jpg | https://proquiwebep.azureedge.net/cdnfiles/nc/Productos/notfound.jpg | https://proquiwebep.azureedge.net/cdnfiles/nc/Productos/Agilent/07198770.jpg | https://proquiwebep.azureedge.net/cdnfiles/nc/Productos/Agilent/07198770.jpg
07198965 | CP-Sil 5 CB | CP8560 | J&W CP-Sil 5 CB GC Column, 15 m, 0.32 mm, 5.00 μm, 7 inch cage. This is the most common GC column format compatible with Agilent 5890, 6890, 7820, 7890, 8860, and 8890 series GC systems and all non-Agilent GC systems with a similarly sized oven. | Capillary Tubing Fused Silica Film Thickness 5 µm Format 7 inch Inner Diameter (ID) 0.32 mm Length 15 m Phase CP-Sil 5 CB Polarity Low Polarity Temperature Range -60 °C-300/325 °C UNSPSC Code 41115710 With Smart Key No | 455,00 EUR | https://www.agilent.com/store/images/products/GC_Column_Box_PNP_%20680x680.jpg | https://proquiwebep.azureedge.net/cdnfiles/nc/Productos/notfound.jpg | https://proquiwebep.azureedge.net/cdnfiles/nc/Productos/Agilent/07198965.jpg | https://proquiwebep.azureedge.net/cdnfiles/nc/Productos/Agilent/07198965.jpg
07198873 | HP-1 Columns | 19091Z-530E | J&W HP-1 GC Column, 100 m, 0.25 mm, 0.50 µm, 5 inch cage | Capillary Tubing Fused Silica Film Thickness 0.5 µm Format 5 inch Inner Diameter (ID) 0.25 mm Length 100 m Phase HP-1 Polarity Low Polarity Temperature Range -60 °C-325/350 °C UNSPSC Code 41115710 With Smart Key No | 1 569,00 EUR | https://www.agilent.com/store/images/products/Mega-Bore%20GC%20Column.jpg | https://proquiwebep.azureedge.net/cdnfiles/nc/Productos/notfound.jpg | https://proquiwebep.azureedge.net/cdnfiles/nc/Productos/Agilent/07198873.jpg | https://proquiwebep.azureedge.net/cdnfiles/nc/Productos/Agilent/07198873.jpg
07198771 | DB-1 Columns | 125-1034 | J&W DB-1 GC Column, 30 m, 0.53 mm, 3.00 µm, 7 inch cage. This is the most common GC column format compatible with Agilent 5890, 6890, 7820, 7890, 8860, and 8890 series GC systems and all non-Agilent GC systems with a similarly sized oven. | Agency Method ASTM D5320 Capillary Tubing Fused Silica Film Thickness 3 µm Format 7 inch Inner Diameter (ID) 0.53 mm Length 30 m Phase DB-1 Polarity Low Polarity Temperature Range -60 °C-260/280 °C UNSPSC Code 41115710 USP Designation G1G2G38G9 With Smart Key No | 844,00 EUR | https://www.agilent.com/store/images/products/Mega-Bore%20GC%20Column.jpg | https://proquiwebep.azureedge.net/cdnfiles/nc/Productos/notfound.jpg | https://proquiwebep.azureedge.net/cdnfiles/nc/Productos/Agilent/07198771.jpg | https://proquiwebep.azureedge.net/cdnfiles/nc/Productos/Agilent/07198771.jpg
07198966 | CP-Sil 5 CB | CP8673 | J&W CP-Sil 5 CB GC Column, 15 m, 0.53 mm, 0.15 μm, 7 inch cage. This is the most common GC column format compatible with Agilent 5890, 6890, 7820, 7890, 8860, and 8890 series GC systems and all non-Agilent GC systems with a similarly sized oven. | Capillary Tubing Fused Silica Film Thickness 0.15 µm Format 7 inch Inner Diameter (ID) 0.53 mm Length 15 m Phase CP-Sil 5 CB Polarity Low Polarity Temperature Range -60 °C-330/350 °C UNSPSC Code 41115710 With Smart Key No | 465,00 EUR | https://www.agilent.com/store/images/products/Mega-Bore%20GC%20Column.jpg | https://proquiwebep.azureedge.net/cdnfiles/nc/Productos/notfound.jpg | https://proquiwebep.azureedge.net/cdnfiles/nc/Productos/Agilent/07198966.jpg | https://proquiwebep.azureedge.net/cdnfiles/nc/Productos/Agilent/07198966.jpg
07198874 | HP-1 Columns | 19091Z-577 | J&W HP-1 GC Column, 20 m, 0.18 mm, 0.18 µm, 7 inch cage. This is the most common GC column format compatible with Agilent 5890, 6890, 7820, 7890, 8860, and 8890 series GC systems and all non-Agilent GC systems with a similarly sized oven. | Capillary Tubing Fused Silica Film Thickness 0.18 µm Format 7 inch Inner Diameter (ID) 0.18 mm Length 20 m Phase HP-1 Polarity Low Polarity Temperature Range -60 °C-325/350 °C UNSPSC Code 41115710 With Smart Key No | 609,00 EUR | https://www.agilent.com/store/images/products/GC_Column_Box_PNP_%20680x680.jpg | https://proquiwebep.azureedge.net/cdnfiles/nc/Productos/notfound.jpg | https://proquiwebep.azureedge.net/cdnfiles/nc/Productos/Agilent/07198874.jpg | https://proquiwebep.azureedge.net/cdnfiles/nc/Productos/Agilent/07198874.jpg
07198772 | DB-1 | 125-1034E | J&W DB-1 GC Column, 30 m, 0.53 mm, 3.00 µm, 5 inch cage | Capillary Tubing Fused Silica Film Thickness 3 µm Format 5 inch Inner Diameter (ID) 0.53 mm Length 30 m Phase DB-1 Polarity Low Polarity Temperature Range -60 °C-260/280 °C UNSPSC Code 41115710 With Smart Key No | 947,00 EUR | https://www.agilent.com/store/images/products/Mega-Bore%20GC%20Column.jpg | https://proquiwebep.azureedge.net/cdnfiles/nc/Productos/notfound.jpg | https://proquiwebep.azureedge.net/cdnfiles/nc/Productos/Agilent/07198772.jpg | https://proquiwebep.azureedge.net/cdnfiles/nc/Productos/Agilent/07198772.jpg
07198967 | CP-Sil 5 CB Columns | CP8674 | J&W CP-Sil 5 CB GC Column, 15 m, 0.53 mm, 1.50 μm, 7 inch cage. This is the most common GC column format compatible with Agilent 5890, 6890, 7820, 7890, 8860, and 8890 series GC systems and all non-Agilent GC systems with a similarly sized oven. | Capillary Tubing Fused Silica Film Thickness 1.5 µm Format 7 inch Inner Diameter (ID) 0.53 mm Length 15 m Phase CP-Sil 5 CB Polarity Low Polarity Temperature Range -60 °C-305/330 °C UNSPSC Code 41115710 With Smart Key No | 465,00 EUR | https://www.agilent.com/store/images/products/Mega-Bore%20GC%20Column.jpg | https://proquiwebep.azureedge.net/cdnfiles/nc/Productos/notfound.jpg | https://proquiwebep.azureedge.net/cdnfiles/nc/Productos/Agilent/07198967.jpg | https://proquiwebep.azureedge.net/cdnfiles/nc/Productos/Agilent/07198967.jpg
07198875 | HP-1 Columns | 19091Z-577E | J&W HP-1 GC Column, 20 m, 0.18 mm, 0.18 µm, 5 inch cage | Capillary Tubing Fused Silica Film Thickness 0.18 µm Format 5 inch Inner Diameter (ID) 0.18 mm Length 20 m Phase HP-1 Polarity Low Polarity Temperature Range -60 °C-325/350 °C UNSPSC Code 41115710 With Smart Key No | 683,00 EUR | https://www.agilent.com/store/images/products/Mega-Bore%20GC%20Column.jpg | https://proquiwebep.azureedge.net/cdnfiles/nc/Productos/notfound.jpg | https://proquiwebep.azureedge.net/cdnfiles/nc/Productos/Agilent/07198875.jpg | https://proquiwebep.azureedge.net/cdnfiles/nc/Productos/Agilent/07198875.jpg
07198773 | DB-1 | 125-1035 | J&W DB-1 GC Column, 30 m, 0.53 mm, 5.00 µm, 7 inch cage. This is the most common GC column format compatible with Agilent 5890, 6890, 7820, 7890, 8860, and 8890 series GC systems and all non-Agilent GC systems with a similarly sized oven. | Agency Method ASTM D2427ASTM D6159ASTM D2426ASTM D5580 Capillary Tubing Fused Silica Film Thickness 5 µm Format 7 inch Inner Diameter (ID) 0.53 mm Length 30 m Phase DB-1 Polarity Low Polarity Temperature Range -60 °C-260/280 °C UNSPSC Code 41115710 USP Designation G1G2G38G9 With Smart Key No | 844,00 EUR | https://www.agilent.com/store/images/products/Mega-Bore%20GC%20Column.jpg | https://proquiwebep.azureedge.net/cdnfiles/nc/Productos/notfound.jpg | https://proquiwebep.azureedge.net/cdnfiles/nc/Productos/Agilent/07198773.jpg | https://proquiwebep.azureedge.net/cdnfiles/nc/Productos/Agilent/07198773.jpg
07198968 | CP-Sil 5 CB | CP8675 | J&W CP-Sil 5 CB GC Column, 15 m, 0.53 mm, 3.00 μm, 7 inch cage. This is the most common GC column format compatible with Agilent 5890, 6890, 7820, 7890, 8860, and 8890 series GC systems and all non-Agilent GC systems with a similarly sized oven. | Capillary Tubing Fused Silica Film Thickness 3 µm Format 7 inch Inner Diameter (ID) 0.53 mm Length 15 m Phase CP-Sil 5 CB Polarity Low Polarity Temperature Range -60 °C-300/325 °C UNSPSC Code 41115710 With Smart Key No | 465,00 EUR | https://www.agilent.com/store/images/products/Mega-Bore%20GC%20Column.jpg | https://proquiwebep.azureedge.net/cdnfiles/nc/Productos/notfound.jpg | https://proquiwebep.azureedge.net/cdnfiles/nc/Productos/Agilent/07198968.jpg | https://proquiwebep.azureedge.net/cdnfiles/nc/Productos/Agilent/07198968.jpg
07198876 | HP-1 Columns | 19091Z-613 | J&W HP-1 GC Column, 30 m, 0.32 mm, 4.00 μm, 7 inch cage. This is the most common GC column format compatible with Agilent 5890, 6890, 7820, 7890, 8860, and 8890 series GC systems and all non-Agilent GC systems with a similarly sized oven. | Agency Method ASTM D5623 Capillary Tubing Fused Silica Film Thickness 4 µm Format 7 inch Inner Diameter (ID) 0.32 mm Length 30 m Phase HP-1 Polarity Low Polarity Temperature Range -60 °C-260/280 °C UNSPSC Code 41115710 With Smart Key No | 760,00 EUR | https://www.agilent.com/store/images/products/GC_Column_Box_PNP_%20680x680.jpg | https://proquiwebep.azureedge.net/cdnfiles/nc/Productos/notfound.jpg | https://proquiwebep.azureedge.net/cdnfiles/nc/Productos/Agilent/07198876.jpg | https://proquiwebep.azureedge.net/cdnfiles/nc/Productos/Agilent/07198876.jpg
07198774 | DB-1 | 125-1035E | J&W DB-1 GC Column, 30 m, 0.53 mm, 5.00 µm, 5 inch cage | Capillary Tubing Fused Silica Film Thickness 5 µm Format 5 inch Inner Diameter (ID) 0.53 mm Length 30 m Phase DB-1 Polarity Low Polarity Temperature Range -60 °C-260/280 °C UNSPSC Code 41115710 With Smart Key No | 947,00 EUR | https://www.agilent.com/store/images/products/Mega-Bore%20GC%20Column.jpg | https://proquiwebep.azureedge.net/cdnfiles/nc/Productos/notfound.jpg | https://proquiwebep.azureedge.net/cdnfiles/nc/Productos/Agilent/07198774.jpg | https://proquiwebep.azureedge.net/cdnfiles/nc/Productos/Agilent/07198774.jpg
07198969 | CP-Sil 5 CB | CP8676 | J&W CP-Sil 5 CB GC Column, 15 m, 0.53 mm, 5.00 μm, 7 inch cage. This is the most common GC column format compatible with Agilent 5890, 6890, 7820, 7890, 8860, and 8890 series GC systems and all non-Agilent GC systems with a similarly sized oven. | Capillary Tubing Fused Silica Film Thickness 5 µm Format 7 inch Inner Diameter (ID) 0.53 mm Length 15 m Phase CP-Sil 5 CB Polarity Low Polarity Temperature Range -60 °C-290/325 °C UNSPSC Code 41115710 With Smart Key No | 465,00 EUR | https://www.agilent.com/store/images/products/Mega-Bore%20GC%20Column.jpg | https://proquiwebep.azureedge.net/cdnfiles/nc/Productos/notfound.jpg | https://proquiwebep.azureedge.net/cdnfiles/nc/Productos/Agilent/07198969.jpg | https://proquiwebep.azureedge.net/cdnfiles/nc/Productos/Agilent/07198969.jpg
07198877 | HP-1 Columns | 19091Z-713 | J&W HP-1 GC Column, 30 m, 0.32 mm, 5.00 µm, 7 inch cage. This is the most common GC column format compatible with Agilent 5890, 6890, 7820, 7890, 8860, and 8890 series GC systems and all non-Agilent GC systems with a similarly sized oven. | Capillary Tubing Fused Silica Film Thickness 5 µm Format 7 inch Inner Diameter (ID) 0.32 mm Length 30 m Phase HP-1 Polarity Low Polarity Temperature Range -60 °C-260/280 °C UNSPSC Code 41115710 With Smart Key No | 761,00 EUR | https://www.agilent.com/store/images/products/GC_Column_Box_PNP_%20680x680.jpg | https://proquiwebep.azureedge.net/cdnfiles/nc/Productos/notfound.jpg | https://proquiwebep.azureedge.net/cdnfiles/nc/Productos/Agilent/07198877.jpg | https://proquiwebep.azureedge.net/cdnfiles/nc/Productos/Agilent/07198877.jpg
07198775 | Repair Parts | 125-1037 | J&W DB-1 GC Column, 30 m, 0.53 mm, 0.50 µm, 7 inch cage. This is the most common GC column format compatible with Agilent 5890, 6890, 7820, 7890, 8860, and 8890 series GC systems and all non-Agilent GC systems with a similarly sized oven. | Agency Method EPA 1618EPA 1657A Capillary Tubing Fused Silica Film Thickness 0.5 µm Format 7 inch Inner Diameter (ID) 0.53 mm Length 30 m Phase DB-1 Polarity Low Polarity Temperature Range -60 °C-300/320 °C UNSPSC Code 41115710 USP Designation G1G2G38G9 With Smart Key No | 844,00 EUR | https://www.agilent.com/store/images/products/Mega-Bore%20GC%20Column.jpg | https://proquiwebep.azureedge.net/cdnfiles/nc/Productos/notfound.jpg | https://proquiwebep.azureedge.net/cdnfiles/nc/Productos/Agilent/07198775.jpg | https://proquiwebep.azureedge.net/cdnfiles/nc/Productos/Agilent/07198775.jpg
07198970 | CP-Sil 5 CB Columns | CP8677 | J&W CP-Sil 5 CB GC Column, 30 m, 0.53 mm, 3.00 μm, 7 inch cage. This is the most common GC column format compatible with Agilent 5890, 6890, 7820, 7890, 8860, and 8890 series GC systems and all non-Agilent GC systems with a similarly sized oven. | Agency Method ASTM D3328ASTM D4275 Capillary Tubing Fused Silica Film Thickness 3 µm Format 7 inch Inner Diameter (ID) 0.53 mm Length 30 m Phase CP-Sil 5 CB Polarity Low Polarity Temperature Range -60 °C-300/325 °C UNSPSC Code 41115710 With Smart Key No | 844,00 EUR | https://www.agilent.com/store/images/products/Mega-Bore%20GC%20Column.jpg | https://proquiwebep.azureedge.net/cdnfiles/nc/Productos/notfound.jpg | https://proquiwebep.azureedge.net/cdnfiles/nc/Productos/Agilent/07198970.jpg | https://proquiwebep.azureedge.net/cdnfiles/nc/Productos/Agilent/07198970.jpg
07198878 | HP-1 | 19091Z-713E | J&W HP-1 GC Column, 30 m, 0.32 mm, 5.00 µm, 5 inch cage | Capillary Tubing Fused Silica Film Thickness 5 µm Format 5 inch Inner Diameter (ID) 0.32 mm Length 30 m Phase HP-1 Polarity Low Polarity Temperature Range -60 °C-300/320 °C UNSPSC Code 41115710 With Smart Key No | 853,00 EUR | https://www.agilent.com/store/images/products/Mega-Bore%20GC%20Column.jpg | https://proquiwebep.azureedge.net/cdnfiles/nc/Productos/notfound.jpg | https://proquiwebep.azureedge.net/cdnfiles/nc/Productos/Agilent/07198878.jpg | https://proquiwebep.azureedge.net/cdnfiles/nc/Productos/Agilent/07198878.jpg
07198776 | DB-1 Columns | 125-1039 | J&W DB-1 GC Column, 30 m, 0.53 mm, 0.10 µm, 7 inch cage. This is the most common GC column format compatible with Agilent 5890, 6890, 7820, 7890, 8860, and 8890 series GC systems and all non-Agilent GC systems with a similarly sized oven. | Capillary Tubing Fused Silica Film Thickness 0.1 µm Format 7 inch Inner Diameter (ID) 0.53 mm Length 30 m Phase DB-1 Polarity Low Polarity Temperature Range -60 °C-340/360 °C UNSPSC Code 41115710 USP Designation G1G2G38G9 With Smart Key No | 844,00 EUR | https://www.agilent.com/store/images/products/Mega-Bore%20GC%20Column.jpg | https://proquiwebep.azureedge.net/cdnfiles/nc/Productos/notfound.jpg | https://proquiwebep.azureedge.net/cdnfiles/nc/Productos/Agilent/07198776.jpg | https://proquiwebep.azureedge.net/cdnfiles/nc/Productos/Agilent/07198776.jpg
07198971 | CP-Sil 5 CB | CP8685 | J&W CP-Sil 5 CB GC Column, 60 m, 0.53 mm, 5.00 μm, 7 inch cage. This is the most common GC column format compatible with Agilent 5890, 6890, 7820, 7890, 8860, and 8890 series GC systems and all non-Agilent GC systems with a similarly sized oven. | Capillary Tubing Fused Silica Film Thickness 5 µm Format 7 inch Inner Diameter (ID) 0.53 mm Length 60 m Phase CP-Sil 5 CB Polarity Low Polarity Temperature Range -60 °C-290/325 °C UNSPSC Code 41115710 With Smart Key No | 1 356,00 EUR | https://www.agilent.com/store/images/products/Mega-Bore%20GC%20Column.jpg | https://proquiwebep.azureedge.net/cdnfiles/nc/Productos/notfound.jpg | https://proquiwebep.azureedge.net/cdnfiles/nc/Productos/Agilent/07198971.jpg | https://proquiwebep.azureedge.net/cdnfiles/nc/Productos/Agilent/07198971.jpg
07198879 | HP-1 | 19091Z-716 | J&W HP-1 GC Column, 60 m, 0.32 mm, 5.00 µm, 7 inch cage. This is the most common GC column format compatible with Agilent 5890, 6890, 7820, 7890, 8860, and 8890 series GC systems and all non-Agilent GC systems with a similarly sized oven. | Agency Method ASTM D6228 Capillary Tubing Fused Silica Film Thickness 5 µm Format 7 inch Inner Diameter (ID) 0.32 mm Length 60 m Phase HP-1 Polarity Low Polarity Temperature Range -60 °C-260/280 °C UNSPSC Code 41115710 With Smart Key No | 1 346,00 EUR | https://www.agilent.com/store/images/products/GC_Column_Box_PNP_%20680x680.jpg | https://proquiwebep.azureedge.net/cdnfiles/nc/Productos/notfound.jpg | https://proquiwebep.azureedge.net/cdnfiles/nc/Productos/Agilent/07198879.jpg | https://proquiwebep.azureedge.net/cdnfiles/nc/Productos/Agilent/07198879.jpg
07198777 | DB-1 Columns | 125-103B | J&W DB-1 GC Column, 30 m, 0.53 mm, 2.65 µm, 7 inch cage. This is the most common GC column format compatible with Agilent 5890, 6890, 7820, 7890, 8860, and 8890 series GC systems and all non-Agilent GC systems with a similarly sized oven. | Capillary Tubing Fused Silica Film Thickness 2.65 µm Format 7 inch Inner Diameter (ID) 0.53 mm Length 30 m Phase DB-1 Polarity Low Polarity Temperature Range -60 °C-260/280 °C UNSPSC Code 41115710 USP Designation G1G2G38G9 With Smart Key No | 844,00 EUR | https://www.agilent.com/store/images/products/Mega-Bore%20GC%20Column.jpg | https://proquiwebep.azureedge.net/cdnfiles/nc/Productos/notfound.jpg | https://proquiwebep.azureedge.net/cdnfiles/nc/Productos/Agilent/07198777.jpg | https://proquiwebep.azureedge.net/cdnfiles/nc/Productos/Agilent/07198777.jpg
07198880 | HP-1 Columns | 19091Z-716E | J&W HP-1, 60 m, 0.32 mm, 5.0 µm, 5 inch cage | Capillary Tubing Fused Silica Film Thickness 5 µm Format 5 inch Inner Diameter (ID) 0.32 mm Length 60 m Phase HP-1 Polarity Low Polarity Temperature Range -60 °C-325 °C UNSPSC Code 41115710 With Smart Key No | 1 509,00 EUR | https://www.agilent.com/store/images/products/Mega-Bore%20GC%20Column.jpg | https://proquiwebep.azureedge.net/cdnfiles/nc/Productos/notfound.jpg | https://proquiwebep.azureedge.net/cdnfiles/nc/Productos/Agilent/07198880.jpg | https://proquiwebep.azureedge.net/cdnfiles/nc/Productos/Agilent/07198880.jpg
07198972 | CP-Sil 5 CB Columns | CP8687 | J&W CP-Sil 5 CB GC Column, 30 m, 0.32 mm, 3.00 μm, 7 inch cage. This is the most common GC column format compatible with Agilent 5890, 6890, 7820, 7890, 8860, and 8890 series GC systems and all non-Agilent GC systems with a similarly sized oven. | Agency Method ASTM D3328ASTM D4275 Capillary Tubing Fused Silica Film Thickness 3 µm Format 7 inch Inner Diameter (ID) 0.32 mm Length 30 m Phase CP-Sil 5 CB Polarity Low Polarity Temperature Range -60 °C-310/335 °C UNSPSC Code 41115710 With Smart Key No | 761,00 EUR | https://www.agilent.com/store/images/products/GC_Column_Box_PNP_%20680x680.jpg | https://proquiwebep.azureedge.net/cdnfiles/nc/Productos/notfound.jpg | https://proquiwebep.azureedge.net/cdnfiles/nc/Productos/Agilent/07198972.jpg | https://proquiwebep.azureedge.net/cdnfiles/nc/Productos/Agilent/07198972.jpg
07198881 | HP-1 | 19095S-100 | J&W HP-1 GC Column, 5 m, 0.53 mm, 2.65 µm, 7 inch cage. This is the most common GC column format compatible with Agilent 5890, 6890, 7820, 7890, 8860, and 8890 series GC systems and all non-Agilent GC systems with a similarly sized oven. | Capillary Tubing Fused Silica Film Thickness 2.65 µm Format 7 inch Inner Diameter (ID) 0.53 mm Length 5 m Phase HP-1 Polarity Low Polarity Temperature Range -60 °C-320/350 °C UNSPSC Code 41115710 With Smart Key No | 298,00 EUR | https://www.agilent.com/store/images/products/Mega-Bore%20GC%20Column.jpg | https://proquiwebep.azureedge.net/cdnfiles/nc/Productos/notfound.jpg | https://proquiwebep.azureedge.net/cdnfiles/nc/Productos/Agilent/07198881.jpg | https://proquiwebep.azureedge.net/cdnfiles/nc/Productos/Agilent/07198881.jpg
07198973 | CP-Sil 5 CB Columns | CP8687I5 | J&W CP-Sil 5 CB, fused silica, 30 m, 0.32 mm, 3.00 µm, 5 inch cage | Capillary Tubing Fused Silica Film Thickness 3 µm Format 5 inch Inner Diameter (ID) 0.32 mm Length 30 m Phase CP-Sil 5 CB Polarity Low Polarity Temperature Range -60 °C-310/335 °C UNSPSC Code 41115710 With Smart Key No | 853,00 EUR | https://www.agilent.com/store/images/products/Metal%20GC%20Column.jpg | https://proquiwebep.azureedge.net/cdnfiles/nc/Productos/notfound.jpg | https://proquiwebep.azureedge.net/cdnfiles/nc/Productos/Agilent/07198973.jpg | https://proquiwebep.azureedge.net/cdnfiles/nc/Productos/Agilent/07198973.jpg
07198778 | DB-1 | 125-103J | J&W DB-1 GC Column, 30 m, 0.53 mm, 1.00 µm, 7 inch cage. This is the most common GC column format compatible with Agilent 5890, 6890, 7820, 7890, 8860, and 8890 series GC systems and all non-Agilent GC systems with a similarly sized oven. | Agency Method EPA 8141B Capillary Tubing Fused Silica Film Thickness 1 µm Format 7 inch Inner Diameter (ID) 0.53 mm Length 30 m Phase DB-1 Polarity Low Polarity Temperature Range -60 °C-300/320 °C UNSPSC Code 41115710 USP Designation G1G2G38G9 With Smart Key No | 844,00 EUR | https://www.agilent.com/store/images/products/Mega-Bore%20GC%20Column.jpg | https://proquiwebep.azureedge.net/cdnfiles/nc/Productos/notfound.jpg | https://proquiwebep.azureedge.net/cdnfiles/nc/Productos/Agilent/07198778.jpg | https://proquiwebep.azureedge.net/cdnfiles/nc/Productos/Agilent/07198778.jpg
07198779 | DB-1 | 125-103JE | J&W DB-1 GC Column, 30 m, 0.53 mm, 1.00 µm, 5 inch cage | Capillary Tubing Fused Silica Film Thickness 1 µm Format 5 inch Inner Diameter (ID) 0.53 mm Length 30 m Phase DB-1 Polarity Low Polarity Temperature Range -60 °C-300/320 °C UNSPSC Code 41115710 With Smart Key No | 947,00 EUR | https://www.agilent.com/store/images/products/Mega-Bore%20GC%20Column.jpg | https://proquiwebep.azureedge.net/cdnfiles/nc/Productos/notfound.jpg | https://proquiwebep.azureedge.net/cdnfiles/nc/Productos/Agilent/07198779.jpg | https://proquiwebep.azureedge.net/cdnfiles/nc/Productos/Agilent/07198779.jpg
07198974 | CP-Sil 5 CB | CP8688 | J&W CP-Sil 5 CB GC Column, 30 m, 0.32 mm, 5.00 μm, 7 inch cage. This is the most common GC column format compatible with Agilent 5890, 6890, 7820, 7890, 8860, and 8890 series GC systems and all non-Agilent GC systems with a similarly sized oven. | Capillary Tubing Fused Silica Film Thickness 5 µm Format 7 inch Inner Diameter (ID) 0.32 mm Length 30 m Phase CP-Sil 5 CB Polarity Low Polarity Temperature Range -60 °C-300/325 °C UNSPSC Code 41115710 With Smart Key No | 761,00 EUR | https://www.agilent.com/store/images/products/GC_Column_Box_PNP_%20680x680.jpg | https://proquiwebep.azureedge.net/cdnfiles/nc/Productos/notfound.jpg | https://proquiwebep.azureedge.net/cdnfiles/nc/Productos/Agilent/07198974.jpg | https://proquiwebep.azureedge.net/cdnfiles/nc/Productos/Agilent/07198974.jpg
07198882 | HP-1 Columns | 19095S-100E | J&W HP-1 GC Column, 5 m, 0.53 mm, 2.65 µm, 5 inch cage | Capillary Tubing Fused Silica Film Thickness 2.65 µm Format 5 inch Inner Diameter (ID) 0.53 mm Length 5 m Phase HP-1 Polarity Low Polarity Temperature Range -60 °C-260/280 °C UNSPSC Code 41115710 With Smart Key No | 334,00 EUR | https://www.agilent.com/store/images/products/Mega-Bore%20GC%20Column.jpg | https://proquiwebep.azureedge.net/cdnfiles/nc/Productos/notfound.jpg | https://proquiwebep.azureedge.net/cdnfiles/nc/Productos/Agilent/07198882.jpg | https://proquiwebep.azureedge.net/cdnfiles/nc/Productos/Agilent/07198882.jpg
07198780 | DB-1 | 125-103K | J&W DB-1 GC Column, 30 m, 0.53 mm, 0.25 µm, 7 inch cage. This is the most common GC column format compatible with Agilent 5890, 6890, 7820, 7890, 8860, and 8890 series GC systems and all non-Agilent GC systems with a similarly sized oven. | Capillary Tubing Fused Silica Film Thickness 0.25 µm Format 7 inch Inner Diameter (ID) 0.53 mm Length 30 m Phase DB-1 Polarity Low Polarity Temperature Range -60 °C-320/340 °C UNSPSC Code 41115710 USP Designation G1G2G38G9 With Smart Key No | 844,00 EUR | https://www.agilent.com/store/images/products/Mega-Bore%20GC%20Column.jpg | https://proquiwebep.azureedge.net/cdnfiles/nc/Productos/notfound.jpg | https://proquiwebep.azureedge.net/cdnfiles/nc/Productos/Agilent/07198780.jpg | https://proquiwebep.azureedge.net/cdnfiles/nc/Productos/Agilent/07198780.jpg
07198975 | CP-Sil 5 CB Columns | CP8688I5 | J&W CP-Sil 5 CB, fused silica, 30 m, 0.32 mm, 5.00 µm, 5 inch cage | Capillary Tubing Fused Silica Film Thickness 5 µm Format 5 inch Inner Diameter (ID) 0.32 mm Length 30 m Phase CP-Sil 5 CB Polarity Low Polarity Temperature Range -60 °C-300/325 °C UNSPSC Code 41115710 With Smart Key No | 853,00 EUR | https://www.agilent.com/store/images/products/Metal%20GC%20Column.jpg | https://proquiwebep.azureedge.net/cdnfiles/nc/Productos/notfound.jpg | https://proquiwebep.azureedge.net/cdnfiles/nc/Productos/Agilent/07198975.jpg | https://proquiwebep.azureedge.net/cdnfiles/nc/Productos/Agilent/07198975.jpg
07198883 | HP-1 Columns | 19095Z-020 | J&W HP-1 GC Column, 5 m, 0.53 mm, 0.88 µm, 7 inch cage. This is the most common GC column format compatible with Agilent 5890, 6890, 7820, 7890, 8860, and 8890 series GC systems and all non-Agilent GC systems with a similarly sized oven. | Agency Method ASTM D3525 Capillary Tubing Fused Silica Film Thickness 0.88 µm Format 7 inch Inner Diameter (ID) 0.53 mm Length 5 m Phase HP-1 Polarity Low Polarity Temperature Range -60 °C-320/400 °C UNSPSC Code 41115710 With Smart Key No | 298,00 EUR | https://www.agilent.com/store/images/products/Mega-Bore%20GC%20Column.jpg | https://proquiwebep.azureedge.net/cdnfiles/nc/Productos/notfound.jpg | https://proquiwebep.azureedge.net/cdnfiles/nc/Productos/Agilent/07198883.jpg | https://proquiwebep.azureedge.net/cdnfiles/nc/Productos/Agilent/07198883.jpg
07198781 | DB-1 | 125-103KE | J&W DB-1 GC Column, 30 m, 0.53 mm, 0.25 µm, 5 inch cage | Capillary Tubing Fused Silica Film Thickness 0.25 µm Format 5 inch Inner Diameter (ID) 0.53 mm Length 30 m Phase DB-1 Polarity Low Polarity Temperature Range -60 °C-320/340 °C UNSPSC Code 41115710 With Smart Key No | 947,00 EUR | https://www.agilent.com/store/images/products/Mega-Bore%20GC%20Column.jpg | https://proquiwebep.azureedge.net/cdnfiles/nc/Productos/notfound.jpg | https://proquiwebep.azureedge.net/cdnfiles/nc/Productos/Agilent/07198781.jpg | https://proquiwebep.azureedge.net/cdnfiles/nc/Productos/Agilent/07198781.jpg
07198976 | CP-Sil 5 CB Columns | CP8689 | J&W CP-Sil 5 CB GC Column, 60 m, 0.32 mm, 3.00 μm, 7 inch cage. This is the most common GC column format compatible with Agilent 5890, 6890, 7820, 7890, 8860, and 8890 series GC systems and all non-Agilent GC systems with a similarly sized oven. | Capillary Tubing Fused Silica Film Thickness 3 µm Format 7 inch Inner Diameter (ID) 0.32 mm Length 60 m Phase CP-Sil 5 CB Polarity Low Polarity Temperature Range -60 °C-310/335 °C UNSPSC Code 41115710 With Smart Key No | 1 346,00 EUR | https://www.agilent.com/store/images/products/GC_Column_Box_PNP_%20680x680.jpg | https://proquiwebep.azureedge.net/cdnfiles/nc/Productos/notfound.jpg | https://proquiwebep.azureedge.net/cdnfiles/nc/Productos/Agilent/07198976.jpg | https://proquiwebep.azureedge.net/cdnfiles/nc/Productos/Agilent/07198976.jpg
07198884 | HP-1 | 19095Z-021 | J&W HP-1 GC Column, 10 m, 0.53 mm, 0.88 µm, 7 inch cage. This is the most common GC column format compatible with Agilent 5890, 6890, 7820, 7890, 8860, and 8890 series GC systems and all non-Agilent GC systems with a similarly sized oven. | Capillary Tubing Fused Silica Film Thickness 0.88 µm Format 7 inch Inner Diameter (ID) 0.53 mm Length 10 m Phase HP-1 Polarity Low Polarity Temperature Range -60 °C-300/320 °C UNSPSC Code 41115710 With Smart Key No | 387,00 EUR | https://www.agilent.com/store/images/products/Mega-Bore%20GC%20Column.jpg | https://proquiwebep.azureedge.net/cdnfiles/nc/Productos/notfound.jpg | https://proquiwebep.azureedge.net/cdnfiles/nc/Productos/Agilent/07198884.jpg | https://proquiwebep.azureedge.net/cdnfiles/nc/Productos/Agilent/07198884.jpg
07198782 | DB-1 | 125-1055 | J&W DB-1 GC Column, 50 m, 0.53 mm, 5.00 µm, 7 inch cage. This is the most common GC column format compatible with Agilent 5890, 6890, 7820, 7890, 8860, and 8890 series GC systems and all non-Agilent GC systems with a similarly sized oven. | Capillary Tubing Fused Silica Film Thickness 5 µm Format 7 inch Inner Diameter (ID) 0.53 mm Length 50 m Phase DB-1 Polarity Low Polarity Temperature Range -60 °C-260/280 °C UNSPSC Code 41115710 USP Designation G1G2G38G9 With Smart Key No | 1 339,00 EUR | https://www.agilent.com/store/images/products/Mega-Bore%20GC%20Column.jpg | https://proquiwebep.azureedge.net/cdnfiles/nc/Productos/notfound.jpg | https://proquiwebep.azureedge.net/cdnfiles/nc/Productos/Agilent/07198782.jpg | https://proquiwebep.azureedge.net/cdnfiles/nc/Productos/Agilent/07198782.jpg
07198977 | CP-Sil 5 CB Columns | CP8690 | J&W CP-Sil 5 CB GC Column, 60 m, 0.32 mm, 5.00 μm, 7 inch cage. This is the most common GC column format compatible with Agilent 5890, 6890, 7820, 7890, 8860, and 8890 series GC systems and all non-Agilent GC systems with a similarly sized oven. | Capillary Tubing Fused Silica Film Thickness 5 µm Format 7 inch Inner Diameter (ID) 0.32 mm Length 60 m Phase CP-Sil 5 CB Polarity Low Polarity Temperature Range -60 °C-300/325 °C UNSPSC Code 41115710 With Smart Key No | 1 346,00 EUR | https://www.agilent.com/store/images/products/GC_Column_Box_PNP_%20680x680.jpg | https://proquiwebep.azureedge.net/cdnfiles/nc/Productos/notfound.jpg | https://proquiwebep.azureedge.net/cdnfiles/nc/Productos/Agilent/07198977.jpg | https://proquiwebep.azureedge.net/cdnfiles/nc/Productos/Agilent/07198977.jpg
07198885 | HP-1 Columns | 19095Z-021E | J&W HP-1 GC Column, 10 m, 0.53 mm, 0.88 µm, 5 inch cage | Capillary Tubing Fused Silica Film Thickness 0.88 µm Format 5 inch Inner Diameter (ID) 0.53 mm Length 10 m Phase HP-1 Polarity Low Polarity Temperature Range -60 °C-300/320 °C UNSPSC Code 41115710 With Smart Key No | 434,00 EUR | https://www.agilent.com/store/images/products/Mega-Bore%20GC%20Column.jpg | https://proquiwebep.azureedge.net/cdnfiles/nc/Productos/notfound.jpg | https://proquiwebep.azureedge.net/cdnfiles/nc/Productos/Agilent/07198885.jpg | https://proquiwebep.azureedge.net/cdnfiles/nc/Productos/Agilent/07198885.jpg
07198783 | DB-1 Columns | 125-1055E | J&W DB-1 GC Column, 50 m, 0.53 mm, 5.00 µm, 5 inch cage | Capillary Tubing Fused Silica Film Thickness 5 µm Format 5 inch Inner Diameter (ID) 0.53 mm Length 50 m Phase DB-1 Polarity Low Polarity Temperature Range -60 °C-260/280 °C UNSPSC Code 41115710 With Smart Key No | 1 502,00 EUR | https://www.agilent.com/store/images/products/Mega-Bore%20GC%20Column.jpg | https://proquiwebep.azureedge.net/cdnfiles/nc/Productos/notfound.jpg | https://proquiwebep.azureedge.net/cdnfiles/nc/Productos/Agilent/07198783.jpg | https://proquiwebep.azureedge.net/cdnfiles/nc/Productos/Agilent/07198783.jpg
07198978 | CP-Sil 5 CB Columns | CP8690I5 | J&W CP-Sil 5 CB, fused silica, 60 m, 0.32 mm, 5.00 µm, 5 inch cage | Capillary Tubing Fused Silica Film Thickness 5 µm Format 5 inch Inner Diameter (ID) 0.32 mm Length 60 m Phase CP-Sil 5 CB Polarity Low Polarity Temperature Range -60 °C-300/325 °C UNSPSC Code 41115710 With Smart Key No | 1 509,00 EUR | https://www.agilent.com/store/images/products/Metal%20GC%20Column.jpg | https://proquiwebep.azureedge.net/cdnfiles/nc/Productos/notfound.jpg | https://proquiwebep.azureedge.net/cdnfiles/nc/Productos/Agilent/07198978.jpg | https://proquiwebep.azureedge.net/cdnfiles/nc/Productos/Agilent/07198978.jpg
07198886 | HP-1 Columns | 19095Z-023 | J&W HP-1 GC Column, 30m, 0.53 mm, 0.88 µm, 7 inch cage. This is the most common GC column format compatible with Agilent 5890, 6890, 7820, 7890, 8860, and 8890 series GC systems and all non-Agilent GC systems with a similarly sized oven. | Capillary Tubing Fused Silica Film Thickness 0.88 µm Format 7 inch Inner Diameter (ID) 0.53 mm Length 30 m Phase HP-1 Polarity Low Polarity Temperature Range -60 °C-300/320 °C UNSPSC Code 41115710 With Smart Key No | 844,00 EUR | https://www.agilent.com/store/images/products/Mega-Bore%20GC%20Column.jpg | https://proquiwebep.azureedge.net/cdnfiles/nc/Productos/notfound.jpg | https://proquiwebep.azureedge.net/cdnfiles/nc/Productos/Agilent/07198886.jpg | https://proquiwebep.azureedge.net/cdnfiles/nc/Productos/Agilent/07198886.jpg
07198887 | HP-1 | 19095Z-023E | J&W HP-1 GC Column, 30 m, 0.53 mm, 0.88 µm, 5 inch cage | Capillary Tubing Fused Silica Film Thickness 0.88 µm Format 5 inch Inner Diameter (ID) 0.53 mm Length 30 m Phase HP-1 Polarity Low Polarity Temperature Range -60 °C-300/320 °C UNSPSC Code 41115710 With Smart Key No | 947,00 EUR | https://www.agilent.com/store/images/products/Mega-Bore%20GC%20Column.jpg | https://proquiwebep.azureedge.net/cdnfiles/nc/Productos/notfound.jpg | https://proquiwebep.azureedge.net/cdnfiles/nc/Productos/Agilent/07198887.jpg | https://proquiwebep.azureedge.net/cdnfiles/nc/Productos/Agilent/07198887.jpg
07198784 | DB-1 Columns | 125-1062 | J&W DB-1 GC Column, 60 m, 0.53 mm, 1.50 µm, 7 inch cage. This is the most common GC column format compatible with Agilent 5890, 6890, 7820, 7890, 8860, and 8890 series GC systems and all non-Agilent GC systems with a similarly sized oven. | Capillary Tubing Fused Silica Film Thickness 1.5 µm Format 7 inch Inner Diameter (ID) 0.53 mm Length 60 m Phase DB-1 Polarity Low Polarity Temperature Range -60 °C-300/320 °C UNSPSC Code 41115710 USP Designation G1G2G38G9 With Smart Key No | 1 356,00 EUR | https://www.agilent.com/store/images/products/Mega-Bore%20GC%20Column.jpg | https://proquiwebep.azureedge.net/cdnfiles/nc/Productos/notfound.jpg | https://proquiwebep.azureedge.net/cdnfiles/nc/Productos/Agilent/07198784.jpg | https://proquiwebep.azureedge.net/cdnfiles/nc/Productos/Agilent/07198784.jpg
07198979 | CP-Sil 5 CB Columns | CP8710 | J&W CP-Sil 5 CB GC Column, 30 m, 0.25 mm, 0.10 μm, 7 inch cage. This is the most common GC column format compatible with Agilent 5890, 6890, 7820, 7890, 8860, and 8890 series GC systems and all non-Agilent GC systems with a similarly sized oven. | Capillary Tubing Fused Silica Film Thickness 0.1 µm Format 7 inch Inner Diameter (ID) 0.25 mm Length 30 m Phase CP-Sil 5 CB Polarity Low Polarity Temperature Range -60 °C-330/350 °C UNSPSC Code 41115710 With Smart Key No | 686,00 EUR | https://www.agilent.com/store/images/products/GC_Column_Box_PNP_%20680x680.jpg | https://proquiwebep.azureedge.net/cdnfiles/nc/Productos/notfound.jpg | https://proquiwebep.azureedge.net/cdnfiles/nc/Productos/Agilent/07198979.jpg | https://proquiwebep.azureedge.net/cdnfiles/nc/Productos/Agilent/07198979.jpg
07198785 | DB-1 | 125-1062E | J&W DB-1 GC Column, 60 m, 0.53 mm, 1.50 µm, 5 inch cage | Capillary Tubing Fused Silica Film Thickness 1.5 µm Format 5 inch Inner Diameter (ID) 0.53 mm Length 60 m Phase DB-1 Polarity Low Polarity Temperature Range -60 °C-300/320 °C UNSPSC Code 41115710 With Smart Key No | 1 520,00 EUR | https://www.agilent.com/store/images/products/Mega-Bore%20GC%20Column.jpg | https://proquiwebep.azureedge.net/cdnfiles/nc/Productos/notfound.jpg | https://proquiwebep.azureedge.net/cdnfiles/nc/Productos/Agilent/07198785.jpg | https://proquiwebep.azureedge.net/cdnfiles/nc/Productos/Agilent/07198785.jpg
07198888 | HP-1 Columns | 19095Z-121 | J&W HP-1 GC Column, 10 m, 0.53 mm, 2.65 µm, 7 inch cage. This is the most common GC column format compatible with Agilent 5890, 6890, 7820, 7890, 8860, and 8890 series GC systems and all non-Agilent GC systems with a similarly sized oven. | Capillary Tubing Fused Silica Film Thickness 2.65 µm Format 7 inch Inner Diameter (ID) 0.53 mm Length 10 m Phase HP-1 Polarity Low Polarity Temperature Range -60 °C-260/280 °C UNSPSC Code 41115710 With Smart Key No | 386,00 EUR | https://www.agilent.com/store/images/products/Mega-Bore%20GC%20Column.jpg | https://proquiwebep.azureedge.net/cdnfiles/nc/Productos/notfound.jpg | https://proquiwebep.azureedge.net/cdnfiles/nc/Productos/Agilent/07198888.jpg | https://proquiwebep.azureedge.net/cdnfiles/nc/Productos/Agilent/07198888.jpg
07198980 | CP-Sil 5 CB | CP8730 | J&W CP-Sil 5 CB GC Column, 30 m, 0.53 mm, 2.00 μm, 7 inch cage. This is the most common GC column format compatible with Agilent 5890, 6890, 7820, 7890, 8860, and 8890 series GC systems and all non-Agilent GC systems with a similarly sized oven. | Capillary Tubing Fused Silica Film Thickness 2 µm Format 7 inch Inner Diameter (ID) 0.53 mm Length 30 m Phase CP-Sil 5 CB Polarity Low Polarity Temperature Range -60 °C-305/330 °C UNSPSC Code 41115710 With Smart Key No | 844,00 EUR | https://www.agilent.com/store/images/products/Mega-Bore%20GC%20Column.jpg | https://proquiwebep.azureedge.net/cdnfiles/nc/Productos/notfound.jpg | https://proquiwebep.azureedge.net/cdnfiles/nc/Productos/Agilent/07198980.jpg | https://proquiwebep.azureedge.net/cdnfiles/nc/Productos/Agilent/07198980.jpg
07198981 | CP-Sil 5 CB Columns | CP8735 | J&W CP-Sil 5 CB GC Column, 30 m, 0.53 mm, 1.50 μm, 7 inch cage. This is the most common GC column format compatible with Agilent 5890, 6890, 7820, 7890, 8860, and 8890 series GC systems and all non-Agilent GC systems with a similarly sized oven. | Agency Method ASTM D2426ASTM D3465ASTM D3168ASTM D3452ASTM D3876 Capillary Tubing Fused Silica Film Thickness 1.5 µm Format 7 inch Inner Diameter (ID) 0.53 mm Length 30 m Phase CP-Sil 5 CB Polarity Low Polarity Temperature Range -60 °C-305/330 °C UNSPSC Code 41115710 With Smart Key No | 844,00 EUR | https://www.agilent.com/store/images/products/Mega-Bore%20GC%20Column.jpg | https://proquiwebep.azureedge.net/cdnfiles/nc/Productos/notfound.jpg | https://proquiwebep.azureedge.net/cdnfiles/nc/Productos/Agilent/07198981.jpg | https://proquiwebep.azureedge.net/cdnfiles/nc/Productos/Agilent/07198981.jpg
07198889 | HP-1 | 19095Z-121E | J&W HP-1 GC Column, 10 m, 0.53 mm, 2.65 µm, 5 inch cage | Capillary Tubing Fused Silica Film Thickness 2.65 µm Format 5 inch Inner Diameter (ID) 0.53 mm Length 10 m Phase HP-1 Polarity Low Polarity Temperature Range -60 °C-260/280 °C UNSPSC Code 41115710 With Smart Key No | 433,00 EUR | https://www.agilent.com/store/images/products/Mega-Bore%20GC%20Column.jpg | https://proquiwebep.azureedge.net/cdnfiles/nc/Productos/notfound.jpg | https://proquiwebep.azureedge.net/cdnfiles/nc/Productos/Agilent/07198889.jpg | https://proquiwebep.azureedge.net/cdnfiles/nc/Productos/Agilent/07198889.jpg
07198786 | DB-1 Columns | 125-1064 | J&W DB-1 GC Column, 60 m, 0.53 mm, 3.00 µm, 7 inch cage. This is the most common GC column format compatible with Agilent 5890, 6890, 7820, 7890, 8860, and 8890 series GC systems and all non-Agilent GC systems with a similarly sized oven. | Capillary Tubing Fused Silica Film Thickness 3 µm Format 7 inch Inner Diameter (ID) 0.53 mm Length 60 m Phase DB-1 Polarity Low Polarity Temperature Range -60 °C-260/280 °C UNSPSC Code 41115710 USP Designation G1G2G38G9 With Smart Key No | 1 356,00 EUR | https://www.agilent.com/store/images/products/Mega-Bore%20GC%20Column.jpg | https://proquiwebep.azureedge.net/cdnfiles/nc/Productos/notfound.jpg | https://proquiwebep.azureedge.net/cdnfiles/nc/Productos/Agilent/07198786.jpg | https://proquiwebep.azureedge.net/cdnfiles/nc/Productos/Agilent/07198786.jpg
07198890 | HP-1 | 19095Z-123 | J&W HP-1 GC Column, 30 m, 0.53 mm, 2.65 µm, 7 inch cage. This is the most common GC column format compatible with Agilent 5890, 6890, 7820, 7890, 8860, and 8890 series GC systems and all non-Agilent GC systems with a similarly sized oven. | Capillary Tubing Fused Silica Film Thickness 2.65 µm Format 7 inch Inner Diameter (ID) 0.53 mm Length 30 m Phase HP-1 Polarity Low Polarity Temperature Range -60 °C-260/280 °C UNSPSC Code 41115710 With Smart Key No | 844,00 EUR | https://www.agilent.com/store/images/products/Mega-Bore%20GC%20Column.jpg | https://proquiwebep.azureedge.net/cdnfiles/nc/Productos/notfound.jpg | https://proquiwebep.azureedge.net/cdnfiles/nc/Productos/Agilent/07198890.jpg | https://proquiwebep.azureedge.net/cdnfiles/nc/Productos/Agilent/07198890.jpg
07198787 | DB-1 Columns | 125-1065 | J&W DB-1 GC Column, 60 m, 0.53 mm, 5.00 µm, 7 inch cage. This is the most common GC column format compatible with Agilent 5890, 6890, 7820, 7890, 8860, and 8890 series GC systems and all non-Agilent GC systems with a similarly sized oven. | Capillary Tubing Fused Silica Film Thickness 5 µm Format 7 inch Inner Diameter (ID) 0.53 mm Length 60 m Phase DB-1 Polarity Low Polarity Temperature Range -60 °C-260/280 °C UNSPSC Code 41115710 USP Designation G1G2G38G9 With Smart Key No | 1 356,00 EUR | https://www.agilent.com/store/images/products/Mega-Bore%20GC%20Column.jpg | https://proquiwebep.azureedge.net/cdnfiles/nc/Productos/notfound.jpg | https://proquiwebep.azureedge.net/cdnfiles/nc/Productos/Agilent/07198787.jpg | https://proquiwebep.azureedge.net/cdnfiles/nc/Productos/Agilent/07198787.jpg
07198982 | CP-Sil 5 CB Columns | CP8735I5 | J&W CP-Sil 5 CB, fused silica, 30 m, 0.53 mm, 1.50 µm, 5 inch cage | Capillary Tubing Fused Silica Film Thickness 1.5 µm Format 5 inch Inner Diameter (ID) 0.53 mm Length 30 m Phase CP-Sil 5 CB Polarity Low Polarity UNSPSC Code 41115710 With Smart Key No | 947,00 EUR | https://www.agilent.com/store/images/products/Metal%20GC%20Column.jpg | https://proquiwebep.azureedge.net/cdnfiles/nc/Productos/notfound.jpg | https://proquiwebep.azureedge.net/cdnfiles/nc/Productos/Agilent/07198982.jpg | https://proquiwebep.azureedge.net/cdnfiles/nc/Productos/Agilent/07198982.jpg
07198891 | HP-1 Columns | 19095Z-123E | J&W HP-1 GC Column, 30 m, 0.53 mm, 2.65 µm, 5 inch cage | Capillary Tubing Fused Silica Film Thickness 2.65 µm Format 5 inch Inner Diameter (ID) 0.53 mm Length 30 m Phase HP-1 Polarity Low Polarity Temperature Range -60 °C-260/280 °C UNSPSC Code 41115710 With Smart Key No | 947,00 EUR | https://www.agilent.com/store/images/products/Mega-Bore%20GC%20Column.jpg | https://proquiwebep.azureedge.net/cdnfiles/nc/Productos/notfound.jpg | https://proquiwebep.azureedge.net/cdnfiles/nc/Productos/Agilent/07198891.jpg | https://proquiwebep.azureedge.net/cdnfiles/nc/Productos/Agilent/07198891.jpg
07198788 | DB-1 Columns | 125-1065E | J&W DB-1 GC Column, 60 m, 0.53 mm, 5.00 µm, 5 inch cage | Capillary Tubing Fused Silica Film Thickness 5 µm Format 5 inch Inner Diameter (ID) 0.53 mm Length 60 m Phase DB-1 Polarity Low Polarity Temperature Range -60 °C-260/280 °C UNSPSC Code 41115710 With Smart Key No | 1 520,00 EUR | https://www.agilent.com/store/images/products/Mega-Bore%20GC%20Column.jpg | https://proquiwebep.azureedge.net/cdnfiles/nc/Productos/notfound.jpg | https://proquiwebep.azureedge.net/cdnfiles/nc/Productos/Agilent/07198788.jpg | https://proquiwebep.azureedge.net/cdnfiles/nc/Productos/Agilent/07198788.jpg
07198983 | Part Number | CP8740 | J&W CP-Sil 5 CB, fs, 7 in. cage, 0.32 mm, 30 m, 0.1 µm, 1/pk | Product Size 0.32mm x 30m x 0.1um 7 in cage UNSPSC Code 41115710 | 761,00 EUR | https://proquiwebblobstorage.blob.core.windows.net/cdnfiles/nc/Productos/notfound.jpg | https://proquiwebep.azureedge.net/cdnfiles/nc/Productos/notfound.jpg | https://proquiwebep.azureedge.net/cdnfiles/nc/Productos/Agilent/07198983.jpg | https://proquiwebblobstorage.blob.core.windows.net/cdnfiles/nc/Productos/notfound.jpg
07198892 | HP-1 Columns | 19095Z-221E | J&W HP-1/HP-SimDist GC Column, 15 m, 0.53 mm, 0.15 µm, 5 inch cage | Capillary Tubing Fused Silica Film Thickness 0.15 µm Format 5 inch Inner Diameter (ID) 0.53 mm Length 15 m Phase HP-1 Polarity Low Polarity Temperature Range -60 °C-320/400 °C UNSPSC Code 41115710 With Smart Key No | 516,00 EUR | https://proquiwebblobstorage.blob.core.windows.net/cdnfiles/nc/Productos/notfound.jpg | https://proquiwebep.azureedge.net/cdnfiles/nc/Productos/notfound.jpg | https://proquiwebep.azureedge.net/cdnfiles/nc/Productos/Agilent/07198892.jpg | https://proquiwebblobstorage.blob.core.windows.net/cdnfiles/nc/Productos/notfound.jpg
07198789 | DB-1 Columns | 125-106J | J&W DB-1 GC Column, 60 m, 0.53 mm, 1.00 µm, 7 inch cage. This is the most common GC column format compatible with Agilent 5890, 6890, 7820, 7890, 8860, and 8890 series GC systems and all non-Agilent GC systems with a similarly sized oven. | Capillary Tubing Fused Silica Film Thickness 1 µm Format 7 inch Inner Diameter (ID) 0.53 mm Length 60 m Phase DB-1 Polarity Low Polarity Temperature Range -60 °C-300/320 °C UNSPSC Code 41115710 USP Designation G1G2G38G9 With Smart Key No | 1 356,00 EUR | https://www.agilent.com/store/images/products/Mega-Bore%20GC%20Column.jpg | https://proquiwebep.azureedge.net/cdnfiles/nc/Productos/notfound.jpg | https://proquiwebep.azureedge.net/cdnfiles/nc/Productos/Agilent/07198789.jpg | https://proquiwebep.azureedge.net/cdnfiles/nc/Productos/Agilent/07198789.jpg
07198984 | CP-Sil 5 CB Columns | CP8741 | J&W CP-Sil 5 CB GC Column, 30 m, 0.25 mm, 0.25 μm, 7 inch cage. This is the most common GC column format compatible with Agilent 5890, 6890, 7820, 7890, 8860, and 8890 series GC systems and all non-Agilent GC systems with a similarly sized oven. | Capillary Tubing Fused Silica Film Thickness 0.25 µm Format 7 inch Inner Diameter (ID) 0.25 mm Length 30 m Phase CP-Sil 5 CB Polarity Low Polarity Temperature Range -60 °C-330/350 °C UNSPSC Code 41115710 With Smart Key No | 704,00 EUR | https://www.agilent.com/store/images/products/GC_Column_Box_PNP_%20680x680.jpg | https://proquiwebep.azureedge.net/cdnfiles/nc/Productos/notfound.jpg | https://proquiwebep.azureedge.net/cdnfiles/nc/Productos/Agilent/07198984.jpg | https://proquiwebep.azureedge.net/cdnfiles/nc/Productos/Agilent/07198984.jpg
07198893 | HP-1 | 19095Z-321 | J&W HP-1 GC Column, 15 m, 0.53 mm, 1.50 µm, 7 inch cage. This is the most common GC column format compatible with Agilent 5890, 6890, 7820, 7890, 8860, and 8890 series GC systems and all non-Agilent GC systems with a similarly sized oven. | Capillary Tubing Fused Silica Film Thickness 1.5 µm Format 7 inch Inner Diameter (ID) 0.53 mm Length 15 m Phase HP-1 Polarity Low Polarity Temperature Range -60 °C-300/320 °C UNSPSC Code 41115710 With Smart Key No | 465,00 EUR | https://www.agilent.com/store/images/products/Mega-Bore%20GC%20Column.jpg | https://proquiwebep.azureedge.net/cdnfiles/nc/Productos/notfound.jpg | https://proquiwebep.azureedge.net/cdnfiles/nc/Productos/Agilent/07198893.jpg | https://proquiwebep.azureedge.net/cdnfiles/nc/Productos/Agilent/07198893.jpg
07198790 | DB-1 | 125-106JE | J&W DB-1 GC Column, 60 m, 0.53 mm, 1.00 µm, 5 inch cage | Capillary Tubing Fused Silica Film Thickness 1 µm Format 5 inch Inner Diameter (ID) 0.53 mm Length 60 m Phase DB-1 Polarity Low Polarity Temperature Range -60 °C-300/320 °C UNSPSC Code 41115710 With Smart Key No | 1 520,00 EUR | https://www.agilent.com/store/images/products/Mega-Bore%20GC%20Column.jpg | https://proquiwebep.azureedge.net/cdnfiles/nc/Productos/notfound.jpg | https://proquiwebep.azureedge.net/cdnfiles/nc/Productos/Agilent/07198790.jpg | https://proquiwebep.azureedge.net/cdnfiles/nc/Productos/Agilent/07198790.jpg
07198985 | CP-Sil 5 CB Columns | CP8741I5 | J&W CP-Sil 5 CB, fused silica, 30 m, 0.25 mm, 0.25 µm, 5 inch cage | Capillary Tubing Fused Silica Film Thickness 0.25 µm Format 5 inch Inner Diameter (ID) 0.25 mm Length 30 m Phase CP-Sil 5 CB Polarity Low Polarity Temperature Range -60 °C-325/350 °C UNSPSC Code 41115710 With Smart Key No | 790,00 EUR | https://www.agilent.com/store/images/products/Metal%20GC%20Column.jpg | https://proquiwebep.azureedge.net/cdnfiles/nc/Productos/notfound.jpg | https://proquiwebep.azureedge.net/cdnfiles/nc/Productos/Agilent/07198985.jpg | https://proquiwebep.azureedge.net/cdnfiles/nc/Productos/Agilent/07198985.jpg
07198894 | HP-1 | 19095Z-321E | J&W HP-1 GC Column, 15 m, 0.53 mm, 1.50 µm, 5 inch age | Capillary Tubing Fused Silica Film Thickness 1.5 µm Format 5 inch Inner Diameter (ID) 0.53 mm Length 15 m Phase HP-1 Polarity Low Polarity Temperature Range -60 °C-300/320 °C UNSPSC Code 41115710 With Smart Key No | 521,00 EUR | https://www.agilent.com/store/images/products/Mega-Bore%20GC%20Column.jpg | https://proquiwebep.azureedge.net/cdnfiles/nc/Productos/notfound.jpg | https://proquiwebep.azureedge.net/cdnfiles/nc/Productos/Agilent/07198894.jpg | https://proquiwebep.azureedge.net/cdnfiles/nc/Productos/Agilent/07198894.jpg
07198986 | CP-Sil 5 CB | CP8742 | J&W CP-Sil 5 CB GC Column, 30 m, 0.32 mm, 0.25 μm, 7 inch cage. This is the most common GC column format compatible with Agilent 5890, 6890, 7820, 7890, 8860, and 8890 series GC systems and all non-Agilent GC systems with a similarly sized oven. | Capillary Tubing Fused Silica Film Thickness 0.25 µm Format 7 inch Inner Diameter (ID) 0.32 mm Length 30 m Phase CP-Sil 5 CB Polarity Low Polarity Temperature Range -60 °C-325/350 °C UNSPSC Code 41115710 With Smart Key No | 761,00 EUR | https://www.agilent.com/store/images/products/GC_Column_Box_PNP_%20680x680.jpg | https://proquiwebep.azureedge.net/cdnfiles/nc/Productos/notfound.jpg | https://proquiwebep.azureedge.net/cdnfiles/nc/Productos/Agilent/07198986.jpg | https://proquiwebep.azureedge.net/cdnfiles/nc/Productos/Agilent/07198986.jpg
07198791 | DB-1 | 125-10B5 | J&W DB-1 GC Column, 105 m, 0.53 mm, 5.00 µm, 7 inch cage. This is the most common GC column format compatible with Agilent 5890, 6890, 7820, 7890, 8860, and 8890 series GC systems and all non-Agilent GC systems with a similarly sized oven. | Capillary Tubing Fused Silica Film Thickness 5 µm Format 7 inch Inner Diameter (ID) 0.53 mm Length 105 m Phase DB-1 Polarity Low Polarity Temperature Range -60 °C-260/280 °C UNSPSC Code 41115710 USP Designation G1G2G38G9 With Smart Key No | 1 894,00 EUR | https://www.agilent.com/store/images/products/Mega-Bore%20GC%20Column.jpg | https://proquiwebep.azureedge.net/cdnfiles/nc/Productos/notfound.jpg | https://proquiwebep.azureedge.net/cdnfiles/nc/Productos/Agilent/07198791.jpg | https://proquiwebep.azureedge.net/cdnfiles/nc/Productos/Agilent/07198791.jpg
07198987 | CP-Sil 5 CB Columns | CP8743 | J&W CP-Sil 5 CB GC Column, 60 m, 0.25 mm, 0.25 μm, 7 inch cage. This is the most common GC column format compatible with Agilent 5890, 6890, 7820, 7890, 8860, and 8890 series GC systems and all non-Agilent GC systems with a similarly sized oven. | Capillary Tubing Fused Silica Film Thickness 0.25 µm Format 7 inch Inner Diameter (ID) 0.25 mm Length 60 m Phase CP-Sil 5 CB Polarity Low Polarity Temperature Range -60 °C-330/350 °C UNSPSC Code 41115710 With Smart Key No | 1 236,00 EUR | https://www.agilent.com/store/images/products/GC_Column_Box_PNP_%20680x680.jpg | https://proquiwebep.azureedge.net/cdnfiles/nc/Productos/notfound.jpg | https://proquiwebep.azureedge.net/cdnfiles/nc/Productos/Agilent/07198987.jpg | https://proquiwebep.azureedge.net/cdnfiles/nc/Productos/Agilent/07198987.jpg
07198895 | HP-1 | 19095Z-323 | J&W HP-1 GC Column, 30 m, 0.53 mm, 1.50 µm, 7 inch cage. This is the most common GC column format compatible with Agilent 5890, 6890, 7820, 7890, 8860, and 8890 series GC systems and all non-Agilent GC systems with a similarly sized oven. | Capillary Tubing Fused Silica Film Thickness 1.5 µm Format 7 inch Inner Diameter (ID) 0.53 mm Length 30 m Phase HP-1 Polarity Low Polarity Temperature Range -60 °C-300/320 °C UNSPSC Code 41115710 With Smart Key No | 844,00 EUR | https://www.agilent.com/store/images/products/Mega-Bore%20GC%20Column.jpg | https://proquiwebep.azureedge.net/cdnfiles/nc/Productos/notfound.jpg | https://proquiwebep.azureedge.net/cdnfiles/nc/Productos/Agilent/07198895.jpg | https://proquiwebep.azureedge.net/cdnfiles/nc/Productos/Agilent/07198895.jpg
07198792 | DB-1 Columns | 125-10H5 | J&W DB-1 GC Column, 10 m, 0.53 mm, 5.00 µm, 7 inch cage. This is the most common GC column format compatible with Agilent 5890, 6890, 7820, 7890, 8860, and 8890 series GC systems and all non-Agilent GC systems with a similarly sized oven. | Capillary Tubing Fused Silica Film Thickness 5 µm Format 7 inch Inner Diameter (ID) 0.53 mm Length 10 m Phase DB-1 Polarity Low Polarity Temperature Range -60 °C-260/280 °C UNSPSC Code 41115710 USP Designation G1G2G38G9 With Smart Key No | 386,00 EUR | https://www.agilent.com/store/images/products/Mega-Bore%20GC%20Column.jpg | https://proquiwebep.azureedge.net/cdnfiles/nc/Productos/notfound.jpg | https://proquiwebep.azureedge.net/cdnfiles/nc/Productos/Agilent/07198792.jpg | https://proquiwebep.azureedge.net/cdnfiles/nc/Productos/Agilent/07198792.jpg
07198988 | CP-Sil 5 CB Columns | CP8744 | J&W CP-Sil 5 CB GC Column, 60 m, 0.32 mm, 0.25 μm, 7 inch cage. This is the most common GC column format compatible with Agilent 5890, 6890, 7820, 7890, 8860, and 8890 series GC systems and all non-Agilent GC systems with a similarly sized oven. | Capillary Tubing Fused Silica Film Thickness 0.25 µm Format 7 inch Inner Diameter (ID) 0.32 mm Length 60 m Phase CP-Sil 5 CB Polarity Low Polarity Temperature Range -60 °C-325/350 °C UNSPSC Code 41115710 With Smart Key No | 1 346,00 EUR | https://www.agilent.com/store/images/products/GC_Column_Box_PNP_%20680x680.jpg | https://proquiwebep.azureedge.net/cdnfiles/nc/Productos/notfound.jpg | https://proquiwebep.azureedge.net/cdnfiles/nc/Productos/Agilent/07198988.jpg | https://proquiwebep.azureedge.net/cdnfiles/nc/Productos/Agilent/07198988.jpg
07198896 | HP-1 Columns | 19095Z-323E | J&W HP-1 GC Column, 30 m, 0.53 mm, 1.50 µm, 5 inch cage | Capillary Tubing Fused Silica Film Thickness 1.5 µm Format 5 inch Inner Diameter (ID) 0.53 mm Length 30 m Phase HP-1 Polarity Low Polarity Temperature Range -60 °C-300/320 °C UNSPSC Code 41115710 With Smart Key No | 947,00 EUR | https://www.agilent.com/store/images/products/Mega-Bore%20GC%20Column.jpg | https://proquiwebep.azureedge.net/cdnfiles/nc/Productos/notfound.jpg | https://proquiwebep.azureedge.net/cdnfiles/nc/Productos/Agilent/07198896.jpg | https://proquiwebep.azureedge.net/cdnfiles/nc/Productos/Agilent/07198896.jpg
07198793 | DB-1 Columns | 125-10HB | J&W DB-1 GC Column, 10 m, 0.53 mm, 2.65 µm, 7 inch cage. This is the most common GC column format compatible with Agilent 5890, 6890, 7820, 7890, 8860, and 8890 series GC systems and all non-Agilent GC systems with a similarly sized oven. | Capillary Tubing Fused Silica Film Thickness 2.65 µm Format 7 inch Inner Diameter (ID) 0.53 mm Length 10 m Phase DB-1 Polarity Low Polarity Temperature Range -60 °C-320/350 °C UNSPSC Code 41115710 USP Designation G1G2G38G9 With Smart Key No | 386,00 EUR | https://www.agilent.com/store/images/products/Mega-Bore%20GC%20Column.jpg | https://proquiwebep.azureedge.net/cdnfiles/nc/Productos/notfound.jpg | https://proquiwebep.azureedge.net/cdnfiles/nc/Productos/Agilent/07198793.jpg | https://proquiwebep.azureedge.net/cdnfiles/nc/Productos/Agilent/07198793.jpg
07198989 | CP-Sil 5 CB | CP8760 | J&W CP-Sil 5 CB GC Column, 30 m, 0.32 mm, 1.00 μm, 7 inch cage. This is the most common GC column format compatible with Agilent 5890, 6890, 7820, 7890, 8860, and 8890 series GC systems and all non-Agilent GC systems with a similarly sized oven. | Agency Method ASTM D3168ASTM D3876 Capillary Tubing Fused Silica Film Thickness 1 µm Format 7 inch Inner Diameter (ID) 0.32 mm Length 30 m Phase CP-Sil 5 CB Polarity Low Polarity Temperature Range -60 °C-325/350 °C UNSPSC Code 41115710 With Smart Key No | 761,00 EUR | https://www.agilent.com/store/images/products/GC_Column_Box_PNP_%20680x680.jpg | https://proquiwebep.azureedge.net/cdnfiles/nc/Productos/notfound.jpg | https://proquiwebep.azureedge.net/cdnfiles/nc/Productos/Agilent/07198989.jpg | https://proquiwebep.azureedge.net/cdnfiles/nc/Productos/Agilent/07198989.jpg
07198897 | HP-1 Columns | 19095Z-421 | J&W HP-1 GC Column, 15 m, 0.53 mm, 3.00 µm, 7 inch cage. This is the most common GC column format compatible with Agilent 5890, 6890, 7820, 7890, 8860, and 8890 series GC systems and all non-Agilent GC systems with a similarly sized oven. | Capillary Tubing Fused Silica Film Thickness 3 µm Format 7 inch Inner Diameter (ID) 0.53 mm Length 15 m Phase HP-1 Polarity Low Polarity Temperature Range -60 °C-260/280 °C UNSPSC Code 41115710 With Smart Key No | 465,00 EUR | https://www.agilent.com/store/images/products/Mega-Bore%20GC%20Column.jpg | https://proquiwebep.azureedge.net/cdnfiles/nc/Productos/notfound.jpg | https://proquiwebep.azureedge.net/cdnfiles/nc/Productos/Agilent/07198897.jpg | https://proquiwebep.azureedge.net/cdnfiles/nc/Productos/Agilent/07198897.jpg
07198794 | DB-1 Columns | 125-10HBE | J&W DB-1 GC Column, 10 m, 0.53 mm, 2.65 µm, 5 inch cage | Capillary Tubing Fused Silica Film Thickness 2.65 µm Format 5 inch Inner Diameter (ID) 0.53 mm Length 10 m Phase DB-1 Polarity Low Polarity Temperature Range -60 °C-260/280 °C UNSPSC Code 41115710 With Smart Key No | 433,00 EUR | https://www.agilent.com/store/images/products/Mega-Bore%20GC%20Column.jpg | https://proquiwebep.azureedge.net/cdnfiles/nc/Productos/notfound.jpg | https://proquiwebep.azureedge.net/cdnfiles/nc/Productos/Agilent/07198794.jpg | https://proquiwebep.azureedge.net/cdnfiles/nc/Productos/Agilent/07198794.jpg
07198990 | CP-Sil 5 CB | CP8770 | J&W CP-Sil 5 CB GC Column, 30 m, 0.25 mm, 1.00 μm, 7 inch cage. This is the most common GC column format compatible with Agilent 5890, 6890, 7820, 7890, 8860, and 8890 series GC systems and all non-Agilent GC systems with a similarly sized oven. | Capillary Tubing Fused Silica Film Thickness 1 µm Format 7 inch Inner Diameter (ID) 0.25 mm Length 30 m Phase CP-Sil 5 CB Polarity Low Polarity Temperature Range -60 °C-325/350 °C UNSPSC Code 41115710 With Smart Key No | 704,00 EUR | https://www.agilent.com/store/images/products/GC_Column_Box_PNP_%20680x680.jpg | https://proquiwebep.azureedge.net/cdnfiles/nc/Productos/notfound.jpg | https://proquiwebep.azureedge.net/cdnfiles/nc/Productos/Agilent/07198990.jpg | https://proquiwebep.azureedge.net/cdnfiles/nc/Productos/Agilent/07198990.jpg
07198898 | HP-1 | 19095Z-421E | J&W HP-1 GC Column, 15 m, 0.53 mm, 3.00 µm, 5 inch cage | Capillary Tubing Fused Silica Film Thickness 3 µm Format 5 inch Inner Diameter (ID) 0.53 mm Length 15 m Phase HP-1 Polarity Low Polarity Temperature Range -60 °C-260/280 °C UNSPSC Code 41115710 With Smart Key No | 521,00 EUR | https://www.agilent.com/store/images/products/Mega-Bore%20GC%20Column.jpg | https://proquiwebep.azureedge.net/cdnfiles/nc/Productos/notfound.jpg | https://proquiwebep.azureedge.net/cdnfiles/nc/Productos/Agilent/07198898.jpg | https://proquiwebep.azureedge.net/cdnfiles/nc/Productos/Agilent/07198898.jpg
07198795 | Bulk µSIL-DB Capillaries | 126-1012 | J&W DB-1 GC Column, 10 m, 0.05 mm, 0.05 µm, 7 inch cage. This is the most common GC column format compatible with Agilent 5890, 6890, 7820, 7890, 8860, and 8890 series GC systems and all non-Agilent GC systems with a similarly sized oven. | Capillary Tubing Fused Silica Film Thickness 0.05 µm Format 7 inch Inner Diameter (ID) 0.05 mm Length 10 m Phase DB-1 Polarity Low Polarity Temperature Range -60 °C-325/350 °C UNSPSC Code 41115710 USP Designation G1G2G38G9 With Smart Key No | 769,00 EUR | https://www.agilent.com/store/images/products/GC_Column_Box_PNP_%20680x680.jpg | https://proquiwebep.azureedge.net/cdnfiles/nc/Productos/notfound.jpg | https://proquiwebep.azureedge.net/cdnfiles/nc/Productos/Agilent/07198795.jpg | https://proquiwebep.azureedge.net/cdnfiles/nc/Productos/Agilent/07198795.jpg
07198991 | CP-Sil 5 CB | CP8774 | J&W CP-Sil 5 CB GC Column, 20 m, 0.53 mm, 5.00 μm, 7 inch cage. This is the most common GC column format compatible with Agilent 5890, 6890, 7820, 7890, 8860, and 8890 series GC systems and all non-Agilent GC systems with a similarly sized oven. | Capillary Tubing Fused Silica Film Thickness 5 µm Format 7 inch Inner Diameter (ID) 0.53 mm Length 20 m Phase CP-Sil 5 CB Polarity Low Polarity Temperature Range -60 °C-290/325 °C UNSPSC Code 41115710 With Smart Key No | 620,00 EUR | https://www.agilent.com/store/images/products/Mega-Bore%20GC%20Column.jpg | https://proquiwebep.azureedge.net/cdnfiles/nc/Productos/notfound.jpg | https://proquiwebep.azureedge.net/cdnfiles/nc/Productos/Agilent/07198991.jpg | https://proquiwebep.azureedge.net/cdnfiles/nc/Productos/Agilent/07198991.jpg
07198796 | Bulk µSIL-DB Capillaries | 126-1013 | J&W DB-1 GC Column, 10 m, 0.05 mm, 0.20 µm, 7 inch cage. This is the most common GC column format compatible with Agilent 5890, 6890, 7820, 7890, 8860, and 8890 series GC systems and all non-Agilent GC systems with a similarly sized oven. | Capillary Tubing Fused Silica Film Thickness 0.2 µm Format 7 inch Inner Diameter (ID) 0.05 mm Length 10 m Phase DB-1 Polarity Low Polarity Temperature Range -60 °C-325/350 °C UNSPSC Code 41115710 USP Designation G1G2G38G9 With Smart Key No | 769,00 EUR | https://www.agilent.com/store/images/products/GC_Column_Box_PNP_%20680x680.jpg | https://proquiwebep.azureedge.net/cdnfiles/nc/Productos/notfound.jpg | https://proquiwebep.azureedge.net/cdnfiles/nc/Productos/Agilent/07198796.jpg | https://proquiwebep.azureedge.net/cdnfiles/nc/Productos/Agilent/07198796.jpg
07198899 | HP-1 Columns | 19095Z-423 | J&W HP-1 GC Column, 30 m, 0.53 mm, 3.00 µm, 7 inch cage. This is the most common GC column format compatible with Agilent 5890, 6890, 7820, 7890, 8860, and 8890 series GC systems and all non-Agilent GC systems with a similarly sized oven. | Capillary Tubing Fused Silica Film Thickness 3 µm Format 7 inch Inner Diameter (ID) 0.53 mm Length 30 m Phase HP-1 Polarity Low Polarity Temperature Range -60 °C-260/280 °C UNSPSC Code 41115710 With Smart Key No | 844,00 EUR | https://www.agilent.com/store/images/products/Mega-Bore%20GC%20Column.jpg | https://proquiwebep.azureedge.net/cdnfiles/nc/Productos/notfound.jpg | https://proquiwebep.azureedge.net/cdnfiles/nc/Productos/Agilent/07198899.jpg | https://proquiwebep.azureedge.net/cdnfiles/nc/Productos/Agilent/07198899.jpg
07198797 | DB-1 | 127-100A | J&W DB-1 GC Column, 5 m, 0.10 mm, 0.12 µm, 7 inch cage. This is the most common GC column format compatible with Agilent 5890, 6890, 7820, 7890, 8860, and 8890 series GC systems and all non-Agilent GC systems with a similarly sized oven. | Capillary Tubing Fused Silica Film Thickness 0.12 µm Format 7 inch Inner Diameter (ID) 0.1 mm Length 5 m Phase DB-1 Polarity Low Polarity Temperature Range -60 °C-325/350 °C UNSPSC Code 41115710 USP Designation G1G2G38G9 With Smart Key No | 350,00 EUR | https://www.agilent.com/store/images/products/GC_Column_Box_PNP_%20680x680.jpg | https://proquiwebep.azureedge.net/cdnfiles/nc/Productos/notfound.jpg | https://proquiwebep.azureedge.net/cdnfiles/nc/Productos/Agilent/07198797.jpg | https://proquiwebep.azureedge.net/cdnfiles/nc/Productos/Agilent/07198797.jpg
07198992 | CP-Sil 5 CB Columns | CP8775 | J&W CP-Sil 5 CB GC Column, 30 m, 0.53 mm, 5.00 μm, 7 inch cage. This is the most common GC column format compatible with Agilent 5890, 6890, 7820, 7890, 8860, and 8890 series GC systems and all non-Agilent GC systems with a similarly sized oven. | Agency Method ASTM D5580ASTM D4815 Capillary Tubing Fused Silica Film Thickness 5 µm Format 7 inch Inner Diameter (ID) 0.53 mm Length 30 m Phase CP-Sil 5 CB Polarity Low Polarity Temperature Range -60 °C-290/325 °C UNSPSC Code 41115710 With Smart Key No | 844,00 EUR | https://www.agilent.com/store/images/products/Mega-Bore%20GC%20Column.jpg | https://proquiwebep.azureedge.net/cdnfiles/nc/Productos/notfound.jpg | https://proquiwebep.azureedge.net/cdnfiles/nc/Productos/Agilent/07198992.jpg | https://proquiwebep.azureedge.net/cdnfiles/nc/Productos/Agilent/07198992.jpg
07198900 | HP-1 Columns | 19095Z-423E | J&W HP-1 GC Column, 30 m, 0.53 mm, 3.00 µm, 5 inch cage | Capillary Tubing Fused Silica Film Thickness 3 µm Format 5 inch Inner Diameter (ID) 0.53 mm Length 30 m Phase HP-1 Polarity Low Polarity Temperature Range -60 °C-260/280 °C UNSPSC Code 41115710 With Smart Key No | 947,00 EUR | https://www.agilent.com/store/images/products/Mega-Bore%20GC%20Column.jpg | https://proquiwebep.azureedge.net/cdnfiles/nc/Productos/notfound.jpg | https://proquiwebep.azureedge.net/cdnfiles/nc/Productos/Agilent/07198900.jpg | https://proquiwebep.azureedge.net/cdnfiles/nc/Productos/Agilent/07198900.jpg
07198798 | Bulk µSIL-DB Capillaries | 127-1012 | J&W DB-1 GC Column, 10 m, 0.10 mm, 0.10 µm, 7 inch cage. This is the most common GC column format compatible with Agilent 5890, 6890, 7820, 7890, 8860, and 8890 series GC systems and all non-Agilent GC systems with a similarly sized oven. | Capillary Tubing Fused Silica Effective Length (cm) 0 cm Film Thickness 0.1 µm Format 7 inch Inner Diameter (ID) 0.1 mm Length 10 m Phase DB-1 Polarity Low Polarity Temperature Range -60 °C-325/350 °C Total Length (cm) 10 cm UNSPSC Code 41115710 USP Designation G1G2G38G9 With Smart Key No | 474,00 EUR | https://www.agilent.com/store/images/products/GC_Column_Box_PNP_%20680x680.jpg | https://proquiwebep.azureedge.net/cdnfiles/nc/Productos/notfound.jpg | https://proquiwebep.azureedge.net/cdnfiles/nc/Productos/Agilent/07198798.jpg | https://proquiwebep.azureedge.net/cdnfiles/nc/Productos/Agilent/07198798.jpg
07198901 | HP-1 | 19095Z-621 | J&W HP-1 GC Column, 15 m, 0.53 mm, 5.00 µm, 7 inch cage. This is the most common GC column format compatible with Agilent 5890, 6890, 7820, 7890, 8860, and 8890 series GC systems and all non-Agilent GC systems with a similarly sized oven. | Agency Method ASTM D5008 Capillary Tubing Fused Silica Film Thickness 5 µm Format 7 inch Inner Diameter (ID) 0.53 mm Length 15 m Phase HP-1 Polarity Low Polarity Temperature Range -60 °C-260/280 °C UNSPSC Code 41115710 With Smart Key No | 465,00 EUR | https://www.agilent.com/store/images/products/Mega-Bore%20GC%20Column.jpg | https://proquiwebep.azureedge.net/cdnfiles/nc/Productos/notfound.jpg | https://proquiwebep.azureedge.net/cdnfiles/nc/Productos/Agilent/07198901.jpg | https://proquiwebep.azureedge.net/cdnfiles/nc/Productos/Agilent/07198901.jpg
07198993 | CP-Sil 5 CB | CP8780 | J&W CP-Sil 5 CB GC Column, 60 m, 0.25 mm, 1.00 μm, 7 inch cage. This is the most common GC column format compatible with Agilent 5890, 6890, 7820, 7890, 8860, and 8890 series GC systems and all non-Agilent GC systems with a similarly sized oven. | Capillary Tubing Fused Silica Film Thickness 1 µm Format 7 inch Inner Diameter (ID) 0.25 mm Length 60 m Phase CP-Sil 5 CB Polarity Low Polarity Temperature Range -60 °C-325/350 °C UNSPSC Code 41115710 With Smart Key No | 1 236,00 EUR | https://www.agilent.com/store/images/products/GC_Column_Box_PNP_%20680x680.jpg | https://proquiwebep.azureedge.net/cdnfiles/nc/Productos/notfound.jpg | https://proquiwebep.azureedge.net/cdnfiles/nc/Productos/Agilent/07198993.jpg | https://proquiwebep.azureedge.net/cdnfiles/nc/Productos/Agilent/07198993.jpg
07198799 | DB-1 Columns | 127-1012E | J&W DB-1 GC Column, 10 m, 0.10 mm, 0.10 µm, 5 inch cage | Capillary Tubing Fused Silica Film Thickness 0.1 µm Format 5 inch Inner Diameter (ID) 0.1 mm Length 10 m Phase DB-1 Polarity Low Polarity Temperature Range -60 °C-325/350 °C UNSPSC Code 41115710 With Smart Key No | 531,00 EUR | https://www.agilent.com/store/images/products/Mega-Bore%20GC%20Column.jpg | https://proquiwebep.azureedge.net/cdnfiles/nc/Productos/notfound.jpg | https://proquiwebep.azureedge.net/cdnfiles/nc/Productos/Agilent/07198799.jpg | https://proquiwebep.azureedge.net/cdnfiles/nc/Productos/Agilent/07198799.jpg
07198902 | HP-1 Columns | 19095Z-623 | J&W HP-1 GC Column, 30 m, 0.53 mm, 5.00 µm, 7 inch cage. This is the most common GC column format compatible with Agilent 5890, 6890, 7820, 7890, 8860, and 8890 series GC systems and all non-Agilent GC systems with a similarly sized oven. | Agency Method ASTM D7096 Capillary Tubing Fused Silica Film Thickness 5 µm Format 7 inch Inner Diameter (ID) 0.53 mm Length 30 m Phase HP-1 Polarity Low Polarity Temperature Range -60 °C-260/280 °C UNSPSC Code 41115710 With Smart Key No | 844,00 EUR | https://www.agilent.com/store/images/products/Mega-Bore%20GC%20Column.jpg | https://proquiwebep.azureedge.net/cdnfiles/nc/Productos/notfound.jpg | https://proquiwebep.azureedge.net/cdnfiles/nc/Productos/Agilent/07198902.jpg | https://proquiwebep.azureedge.net/cdnfiles/nc/Productos/Agilent/07198902.jpg
07198994 | CP-Sil 5 CB | CP8799 | J&W CP-Sil 5 CB GC Column, 60 m, 0.53 mm, 1.50 μm, 7 inch cage. This is the most common GC column format compatible with Agilent 5890, 6890, 7820, 7890, 8860, and 8890 series GC systems and all non-Agilent GC systems with a similarly sized oven. | Capillary Tubing Fused Silica Film Thickness 1.5 µm Format 7 inch Inner Diameter (ID) 0.53 mm Length 60 m Phase CP-Sil 5 CB Polarity Low Polarity Temperature Range -60 °C-305/330 °C UNSPSC Code 41115710 With Smart Key No | 1 356,00 EUR | https://www.agilent.com/store/images/products/Mega-Bore%20GC%20Column.jpg | https://proquiwebep.azureedge.net/cdnfiles/nc/Productos/notfound.jpg | https://proquiwebep.azureedge.net/cdnfiles/nc/Productos/Agilent/07198994.jpg | https://proquiwebep.azureedge.net/cdnfiles/nc/Productos/Agilent/07198994.jpg
07198903 | HP-1 Columns | 19095Z-623E | J&W HP-1 GC Column, 30 m, 0.53 mm, 5.00 µm, 5 inch cage | Capillary Tubing Fused Silica Film Thickness 5 µm Format 5 inch Inner Diameter (ID) 0.53 mm Length 30 m Phase HP-1 Polarity Low Polarity Temperature Range -60 °C-260/280 °C UNSPSC Code 41115710 With Smart Key No | 947,00 EUR | https://www.agilent.com/store/images/products/Mega-Bore%20GC%20Column.jpg | https://proquiwebep.azureedge.net/cdnfiles/nc/Productos/notfound.jpg | https://proquiwebep.azureedge.net/cdnfiles/nc/Productos/Agilent/07198903.jpg | https://proquiwebep.azureedge.net/cdnfiles/nc/Productos/Agilent/07198903.jpg
07198800 | DB-1 | 127-1013 | J&W DB-1 GC Column, 10 m, 0.10 mm, 0.40 µm, 7 inch cage. This is the most common GC column format compatible with Agilent 5890, 6890, 7820, 7890, 8860, and 8890 series GC systems and all non-Agilent GC systems with a similarly sized oven. | Capillary Tubing Fused Silica Film Thickness 0.4 µm Format 7 inch Inner Diameter (ID) 0.1 mm Length 10 m Phase DB-1 Polarity Low Polarity Temperature Range -60 °C-325/350 °C UNSPSC Code 41115710 USP Designation G1G2G38G9 With Smart Key No | 474,00 EUR | https://www.agilent.com/store/images/products/GC_Column_Box_PNP_%20680x680.jpg | https://proquiwebep.azureedge.net/cdnfiles/nc/Productos/notfound.jpg | https://proquiwebep.azureedge.net/cdnfiles/nc/Productos/Agilent/07198800.jpg | https://proquiwebep.azureedge.net/cdnfiles/nc/Productos/Agilent/07198800.jpg
07198995 | CP-Sil 5 CB | CP8870 | J&W CP-Sil 5 CB GC Column, 60 m, 0.32 mm, 1.00 μm, 7 inch cage. This is the most common GC column format compatible with Agilent 5890, 6890, 7820, 7890, 8860, and 8890 series GC systems and all non-Agilent GC systems with a similarly sized oven. | Capillary Tubing Fused Silica Film Thickness 1 µm Format 7 inch Inner Diameter (ID) 0.32 mm Length 60 m Phase CP-Sil 5 CB Polarity Low Polarity Temperature Range -60 °C-325/350 °C UNSPSC Code 41115710 With Smart Key No | 1 346,00 EUR | https://www.agilent.com/store/images/products/GC_Column_Box_PNP_%20680x680.jpg | https://proquiwebep.azureedge.net/cdnfiles/nc/Productos/notfound.jpg | https://proquiwebep.azureedge.net/cdnfiles/nc/Productos/Agilent/07198995.jpg | https://proquiwebep.azureedge.net/cdnfiles/nc/Productos/Agilent/07198995.jpg
07198904 | HP-1 Columns | 19095Z-626 | J&W HP-1 GC Column, 60 m, 0.53 mm, 5.00 µm, 7 inch cage. This is the most common GC column format compatible with Agilent 5890, 6890, 7820, 7890, 8860, and 8890 series GC systems and all non-Agilent GC systems with a similarly sized oven. | Agency Method ASTM D5986 Capillary Tubing Fused Silica Film Thickness 5 µm Format 7 inch Inner Diameter (ID) 0.53 mm Length 60 m Phase HP-1 Polarity Low Polarity Temperature Range -60 °C-260/280 °C UNSPSC Code 41115710 With Smart Key No | 1 356,00 EUR | https://www.agilent.com/store/images/products/Mega-Bore%20GC%20Column.jpg | https://proquiwebep.azureedge.net/cdnfiles/nc/Productos/notfound.jpg | https://proquiwebep.azureedge.net/cdnfiles/nc/Productos/Agilent/07198904.jpg | https://proquiwebep.azureedge.net/cdnfiles/nc/Productos/Agilent/07198904.jpg
07198801 | DB-1 Columns | 127-1013E | J&W DB-1 GC Column, 10 m, 0.10 mm, 0.40 µm, 5 inch cage | Capillary Tubing Fused Silica Film Thickness 0.4 µm Format 5 inch Inner Diameter (ID) 0.1 mm Length 10 m Phase DB-1 Polarity Low Polarity Temperature Range -60 °C-325/350 °C UNSPSC Code 41115710 With Smart Key No | 531,00 EUR | https://www.agilent.com/store/images/products/Mega-Bore%20GC%20Column.jpg | https://proquiwebep.azureedge.net/cdnfiles/nc/Productos/notfound.jpg | https://proquiwebep.azureedge.net/cdnfiles/nc/Productos/Agilent/07198801.jpg | https://proquiwebep.azureedge.net/cdnfiles/nc/Productos/Agilent/07198801.jpg
07198996 | Part Number | CP8870I5 | J&W CP-Sil 5 CB,fs,5 in. cage,0.32mm,60m,1.0 µm,1/pk | Product Size 0.32mm x 60m x 1um 5 in cage UNSPSC Code 41115710 | 1 509,00 EUR | https://proquiwebblobstorage.blob.core.windows.net/cdnfiles/nc/Productos/notfound.jpg | https://proquiwebep.azureedge.net/cdnfiles/nc/Productos/notfound.jpg | https://proquiwebep.azureedge.net/cdnfiles/nc/Productos/Agilent/07198996.jpg | https://proquiwebblobstorage.blob.core.windows.net/cdnfiles/nc/Productos/notfound.jpg
07198905 | HP-1 | 19095Z-627 | J&W HP-1 GC Column, 7.5 m, 0.53 mm, 5.00 µm, 7 inch cage. This is the most common GC column format compatible with Agilent 5890, 6890, 7820, 7890, 8860, and 8890 series GC systems and all non-Agilent GC systems with a similarly sized oven. | Agency Method ASTM D5307 Capillary Tubing Fused Silica Film Thickness 5 µm Format 7 inch Inner Diameter (ID) 0.53 mm Length 8 m Phase HP-1 Polarity Low Polarity Temperature Range -60 °C-260/280 °C UNSPSC Code 41115710 With Smart Key No | 380,00 EUR | https://www.agilent.com/store/images/products/Mega-Bore%20GC%20Column.jpg | https://proquiwebep.azureedge.net/cdnfiles/nc/Productos/notfound.jpg | https://proquiwebep.azureedge.net/cdnfiles/nc/Productos/Agilent/07198905.jpg | https://proquiwebep.azureedge.net/cdnfiles/nc/Productos/Agilent/07198905.jpg
07198802 | DB-1 Columns | 127-1022 | J&W DB-1 GC Column, 20 m, 0.10 mm, 0.10 µm, 7 inch cage. This is the most common GC column format compatible with Agilent 5890, 6890, 7820, 7890, 8860, and 8890 series GC systems and all non-Agilent GC systems with a similarly sized oven. | Capillary Tubing Fused Silica Film Thickness 0.1 µm Format 7 inch Inner Diameter (ID) 0.1 mm Length 20 m Phase DB-1 Polarity Low Polarity Temperature Range -60 °C-325/350 °C UNSPSC Code 41115710 USP Designation G1G2G38G9 With Smart Key No | 734,00 EUR | https://www.agilent.com/store/images/products/GC_Column_Box_PNP_%20680x680.jpg | https://proquiwebep.azureedge.net/cdnfiles/nc/Productos/notfound.jpg | https://proquiwebep.azureedge.net/cdnfiles/nc/Productos/Agilent/07198802.jpg | https://proquiwebep.azureedge.net/cdnfiles/nc/Productos/Agilent/07198802.jpg
07198997 | Part Number | CP97411 | J&W CP-Sil 5 CB, fs, 0.22 mm, 5 m, 0.12 µm, 1/pk | UNSPSC Code 41115710 | 236,00 EUR | https://proquiwebblobstorage.blob.core.windows.net/cdnfiles/nc/Productos/notfound.jpg | https://proquiwebep.azureedge.net/cdnfiles/nc/Productos/notfound.jpg | https://proquiwebep.azureedge.net/cdnfiles/nc/Productos/Agilent/07198997.jpg | https://proquiwebblobstorage.blob.core.windows.net/cdnfiles/nc/Productos/notfound.jpg
07198998 | DB-1 Columns | G3903-61004 | J&W DB-1, 1 m, 0.15 mm, 1.2 µm GC column, for LTM tetrahydrocannabinol (THC) application note 5990-7535EN | Capillary Tubing Fused Silica Film Thickness 1.2 µm Format 7 inch Inner Diameter (ID) 0.15 mm Length 1 m Phase DB-1 Polarity Low Polarity Temperature Range -60 °C-325/350 °C UNSPSC Code 41115710 With Smart Key No | 71,00 EUR | https://www.agilent.com/store/images/products/GC_Column_Box_PNP_%20680x680.jpg | https://proquiwebep.azureedge.net/cdnfiles/nc/Productos/notfound.jpg | https://proquiwebep.azureedge.net/cdnfiles/nc/Productos/Agilent/07198998.jpg | https://proquiwebep.azureedge.net/cdnfiles/nc/Productos/Agilent/07198998.jpg
07198906 | Part Number | CP1310 | J&W CP-Sil 5 CB, fs, 0.32 mm, 3 m, 1.2 µm, 1/pk | UNSPSC Code 41115710 | 222,00 EUR | https://proquiwebblobstorage.blob.core.windows.net/cdnfiles/nc/Productos/notfound.jpg | https://proquiwebep.azureedge.net/cdnfiles/nc/Productos/notfound.jpg | https://proquiwebep.azureedge.net/cdnfiles/nc/Productos/Agilent/07198906.jpg | https://proquiwebblobstorage.blob.core.windows.net/cdnfiles/nc/Productos/notfound.jpg
07198803 | DB-1 Columns | 127-1022E | J&W DB-1 GC Column, 20 m, 0.10 mm, 0.10 µm, 5 inch cage | Capillary Tubing Fused Silica Film Thickness 0.1 µm Format 5 inch Inner Diameter (ID) 0.1 mm Length 20 m Phase DB-1 Polarity Low Polarity Temperature Range -60 °C-325/350 °C UNSPSC Code 41115710 With Smart Key No | 824,00 EUR | https://www.agilent.com/store/images/products/Mega-Bore%20GC%20Column.jpg | https://proquiwebep.azureedge.net/cdnfiles/nc/Productos/notfound.jpg | https://proquiwebep.azureedge.net/cdnfiles/nc/Productos/Agilent/07198803.jpg | https://proquiwebep.azureedge.net/cdnfiles/nc/Productos/Agilent/07198803.jpg
07198907 | CP-Sil 5 CB | CP7310 | J&W CP-Sil 5 CB, fused silica, 10 m, 0.10 mm, 0.12 µm, 7 inch cage. This is the most common GC column format compatible with Agilent 5890, 6890, 7820, 7890, 8860, and 8890 series GC systems and all non-Agilent GC systems with a similarly sized oven. | Capillary Tubing Fused Silica Film Thickness 0.12 µm Format 7 inch Inner Diameter (ID) 0.1 mm Length 10 m Phase CP-Sil 5 CB Polarity Low Polarity Temperature Range -60 °C-330/350 °C UNSPSC Code 41115710 With Smart Key No | 474,00 EUR | https://www.agilent.com/store/images/products/GC_Column_Box_PNP_%20680x680.jpg | https://proquiwebep.azureedge.net/cdnfiles/nc/Productos/notfound.jpg | https://proquiwebep.azureedge.net/cdnfiles/nc/Productos/Agilent/07198907.jpg | https://proquiwebep.azureedge.net/cdnfiles/nc/Productos/Agilent/07198907.jpg
07198804 | DB-1 | 127-1023 | J&W DB-1 GC Column, 20 m, 0.10 mm, 0.40 µm, 7 inch cage. This is the most common GC column format compatible with Agilent 5890, 6890, 7820, 7890, 8860, and 8890 series GC systems and all non-Agilent GC systems with a similarly sized oven. | Capillary Tubing Fused Silica Film Thickness 0.4 µm Format 7 inch Inner Diameter (ID) 0.1 mm Length 20 m Phase DB-1 Polarity Low Polarity Temperature Range -60 °C-325/350 °C UNSPSC Code 41115710 USP Designation G1G2G38G9 With Smart Key No | 734,00 EUR | https://www.agilent.com/store/images/products/GC_Column_Box_PNP_%20680x680.jpg | https://proquiwebep.azureedge.net/cdnfiles/nc/Productos/notfound.jpg | https://proquiwebep.azureedge.net/cdnfiles/nc/Productos/Agilent/07198804.jpg | https://proquiwebep.azureedge.net/cdnfiles/nc/Productos/Agilent/07198804.jpg
07199000 | Repair Parts | 121-5012 | J&W DB-5 GC Column, 10 m, 0.18 mm, 0.18 µm, 7 inch cage. This is the most common GC column format compatible with Agilent 5890, 6890, 7820, 7890, 8860, and 8890 series GC systems and all non-Agilent GC systems with a similarly sized oven. | Capillary Tubing Fused Silica Film Thickness 0.18 µm Format 7 inch Inner Diameter (ID) 0.18 mm Length 10 m Phase DB-5 Polarity Low Polarity Temperature Range -60 °C-325/350 °C UNSPSC Code 41115710 USP Designation G27G36G41 With Smart Key No | 380,00 EUR | https://www.agilent.com/store/images/products/GC_Column_Box_PNP_%20680x680.jpg | https://proquiwebep.azureedge.net/cdnfiles/nc/Productos/notfound.jpg | https://proquiwebep.azureedge.net/cdnfiles/nc/Productos/Agilent/07199000.jpg | https://proquiwebep.azureedge.net/cdnfiles/nc/Productos/Agilent/07199000.jpg
07198908 | CP-Sil 5 CB Columns | CP7311 | J&W CP-Sil 5 CB GC Column, 10 m, 0.10 mm, 0.10 μm, 7 inch cage. This is the most common GC column format compatible with Agilent 5890, 6890, 7820, 7890, 8860, and 8890 series GC systems and all non-Agilent GC systems with a similarly sized oven. | Capillary Tubing Fused Silica Film Thickness 0.1 µm Format 7 inch Inner Diameter (ID) 0.1 mm Length 10 m Phase CP-Sil 5 CB Polarity Low Polarity Temperature Range -60 °C-330/350 °C UNSPSC Code 41115710 With Smart Key No | 474,00 EUR | https://www.agilent.com/store/images/products/GC_Column_Box_PNP_%20680x680.jpg | https://proquiwebep.azureedge.net/cdnfiles/nc/Productos/notfound.jpg | https://proquiwebep.azureedge.net/cdnfiles/nc/Productos/Agilent/07198908.jpg | https://proquiwebep.azureedge.net/cdnfiles/nc/Productos/Agilent/07198908.jpg
07198805 | DB-1 Columns | 127-1023E | J&W DB-1 GC Column, 20 m, 0.10 mm, 0.40 µm, 5 inch cage | Capillary Tubing Fused Silica Film Thickness 0.4 µm Format 5 inch Inner Diameter (ID) 0.1 mm Length 20 m Phase DB-1 Polarity Low Polarity Temperature Range -60 °C-325/350 °C UNSPSC Code 41115710 With Smart Key No | 824,00 EUR | https://www.agilent.com/store/images/products/Mega-Bore%20GC%20Column.jpg | https://proquiwebep.azureedge.net/cdnfiles/nc/Productos/notfound.jpg | https://proquiwebep.azureedge.net/cdnfiles/nc/Productos/Agilent/07198805.jpg | https://proquiwebep.azureedge.net/cdnfiles/nc/Productos/Agilent/07198805.jpg
07199001 | DB-5 Columns | 121-5012E | J&W DB-5 GC Column, 10 m, 0.18 mm, 0.18 µm, 5 inch cage | Capillary Tubing Fused Silica Film Thickness 0.18 µm Format 5 inch Inner Diameter (ID) 0.18 mm Length 10 m Phase DB-5 Polarity Low Polarity Temperature Range -60 °C-325/350 °C UNSPSC Code 41115710 With Smart Key No | 426,00 EUR | https://www.agilent.com/store/images/products/Mega-Bore%20GC%20Column.jpg | https://proquiwebep.azureedge.net/cdnfiles/nc/Productos/notfound.jpg | https://proquiwebep.azureedge.net/cdnfiles/nc/Productos/Agilent/07199001.jpg | https://proquiwebep.azureedge.net/cdnfiles/nc/Productos/Agilent/07199001.jpg
07198909 | CP-Sil 5 CB Columns | CP7441 | J&W CP-Sil 5 CB GC Column, 25 m, 0.25 mm, 0.25 μm, 7 inch cage. This is the most common GC column format compatible with Agilent 5890, 6890, 7820, 7890, 8860, and 8890 series GC systems and all non-Agilent GC systems with a similarly sized oven. | Capillary Tubing Fused Silica Film Thickness 0.25 µm Format 7 inch Inner Diameter (ID) 0.25 mm Length 25 m Phase CP-Sil 5 CB Polarity Low Polarity Temperature Range -60 °C-330/350 °C UNSPSC Code 41115710 With Smart Key No | 656,00 EUR | https://www.agilent.com/store/images/products/GC_Column_Box_PNP_%20680x680.jpg | https://proquiwebep.azureedge.net/cdnfiles/nc/Productos/notfound.jpg | https://proquiwebep.azureedge.net/cdnfiles/nc/Productos/Agilent/07198909.jpg | https://proquiwebep.azureedge.net/cdnfiles/nc/Productos/Agilent/07198909.jpg
07198806 | DB-1 Columns | 127-1043 | J&W DB-1 GC Column, 40 m, 0.10 mm, 0.40 µm, 7 inch cage. This is the most common GC column format compatible with Agilent 5890, 6890, 7820, 7890, 8860, and 8890 series GC systems and all non-Agilent GC systems with a similarly sized oven. | Capillary Tubing Fused Silica Film Thickness 0.4 µm Format 7 inch Inner Diameter (ID) 0.1 mm Length 40 m Phase DB-1 Polarity Low Polarity Temperature Range -60 °C-325/350 °C UNSPSC Code 41115710 USP Designation G1G2G38G9 With Smart Key No | 1 312,00 EUR | https://www.agilent.com/store/images/products/GC_Column_Box_PNP_%20680x680.jpg | https://proquiwebep.azureedge.net/cdnfiles/nc/Productos/notfound.jpg | https://proquiwebep.azureedge.net/cdnfiles/nc/Productos/Agilent/07198806.jpg | https://proquiwebep.azureedge.net/cdnfiles/nc/Productos/Agilent/07198806.jpg
07199002 | High Efficiency Columns | 121-5013 | J&W DB-5 GC Column, 10 m, 0.18 mm, 0.40 µm, 7 inch cage. This is the most common GC column format compatible with Agilent 5890, 6890, 7820, 7890, 8860, and 8890 series GC systems and all non-Agilent GC systems with a similarly sized oven. | Capillary Tubing Fused Silica Film Thickness 0.4 µm Format 7 inch Inner Diameter (ID) 0.18 mm Length 10 m Phase DB-5 Polarity Low Polarity Temperature Range -60 °C-325/350 °C UNSPSC Code 41115710 USP Designation G27G36G41 With Smart Key No | 380,00 EUR | https://www.agilent.com/store/images/products/GC_Column_Box_PNP_%20680x680.jpg | https://proquiwebep.azureedge.net/cdnfiles/nc/Productos/notfound.jpg | https://proquiwebep.azureedge.net/cdnfiles/nc/Productos/Agilent/07199002.jpg | https://proquiwebep.azureedge.net/cdnfiles/nc/Productos/Agilent/07199002.jpg
07198910 | CP-Sil 5 CB Columns | CP7442 | J&W CP-Sil 5 CB GC Column, 25 m, 0.32 mm, 0.25 μm, 7 inch cage. This is the most common GC column format compatible with Agilent 5890, 6890, 7820, 7890, 8860, and 8890 series GC systems and all non-Agilent GC systems with a similarly sized oven. | Capillary Tubing Fused Silica Film Thickness 0.25 µm Format 7 inch Inner Diameter (ID) 0.32 mm Length 25 m Phase CP-Sil 5 CB Polarity Low Polarity Temperature Range -60 °C-325/350 °C UNSPSC Code 41115710 With Smart Key No | 675,00 EUR | https://www.agilent.com/store/images/products/GC_Column_Box_PNP_%20680x680.jpg | https://proquiwebep.azureedge.net/cdnfiles/nc/Productos/notfound.jpg | https://proquiwebep.azureedge.net/cdnfiles/nc/Productos/Agilent/07198910.jpg | https://proquiwebep.azureedge.net/cdnfiles/nc/Productos/Agilent/07198910.jpg
07199003 | DB-5 Columns | 121-5022 | J&W DB-5 GC Column, 20 m, 0.18 mm, 0.18 µm, 7 inch cage. This is the most common GC column format compatible with Agilent 5890, 6890, 7820, 7890, 8860, and 8890 series GC systems and all non-Agilent GC systems with a similarly sized oven. | Capillary Tubing Fused Silica Film Thickness 0.18 µm Format 7 inch Inner Diameter (ID) 0.18 mm Length 20 m Phase DB-5 Polarity Low Polarity Temperature Range -60 °C-325/350 °C UNSPSC Code 41115710 USP Designation G27G36G41 With Smart Key No | 603,00 EUR | https://www.agilent.com/store/images/products/GC_Column_Box_PNP_%20680x680.jpg | https://proquiwebep.azureedge.net/cdnfiles/nc/Productos/notfound.jpg | https://proquiwebep.azureedge.net/cdnfiles/nc/Productos/Agilent/07199003.jpg | https://proquiwebep.azureedge.net/cdnfiles/nc/Productos/Agilent/07199003.jpg
07198807 | DB-1 | 127-1046 | J&W DB-1 GC Column, 40 m, 0.10 mm, 0.20 µm, 7 inch cage. This is the most common GC column format compatible with Agilent 5890, 6890, 7820, 7890, 8860, and 8890 series GC systems and all non-Agilent GC systems with a similarly sized oven. | Capillary Tubing Fused Silica Film Thickness 0.2 µm Format 7 inch Inner Diameter (ID) 0.1 mm Length 40 m Phase DB-1 Polarity Low Polarity Temperature Range -60 °C-325/350 °C UNSPSC Code 41115710 USP Designation G1G2G38G9 With Smart Key No | 1 312,00 EUR | https://www.agilent.com/store/images/products/GC_Column_Box_PNP_%20680x680.jpg | https://proquiwebep.azureedge.net/cdnfiles/nc/Productos/notfound.jpg | https://proquiwebep.azureedge.net/cdnfiles/nc/Productos/Agilent/07198807.jpg | https://proquiwebep.azureedge.net/cdnfiles/nc/Productos/Agilent/07198807.jpg
07198911 | CP-Sil 5 CB | CP7443 | J&W CP-Sil 5 CB GC Column, 50 m, 0.25 mm, 0.25 μm, 7 inch cage. This is the most common GC column format compatible with Agilent 5890, 6890, 7820, 7890, 8860, and 8890 series GC systems and all non-Agilent GC systems with a similarly sized oven. | Capillary Tubing Fused Silica Film Thickness 0.25 µm Format 7 inch Inner Diameter (ID) 0.25 mm Length 50 m Phase CP-Sil 5 CB Polarity Low Polarity Temperature Range -60 °C-330/350 °C UNSPSC Code 41115710 With Smart Key No | 1 181,00 EUR | https://www.agilent.com/store/images/products/GC_Column_Box_PNP_%20680x680.jpg | https://proquiwebep.azureedge.net/cdnfiles/nc/Productos/notfound.jpg | https://proquiwebep.azureedge.net/cdnfiles/nc/Productos/Agilent/07198911.jpg | https://proquiwebep.azureedge.net/cdnfiles/nc/Productos/Agilent/07198911.jpg
07198808 | DB-1 Columns | 127-1046E | J&W DB-1 GC Column, 40 m, 0.10 mm, 0.20 µm, 5 inch cage | Capillary Tubing Fused Silica Film Thickness 0.2 µm Format 5 inch Inner Diameter (ID) 0.1 mm Length 40 m Phase DB-1 Polarity Low Polarity Temperature Range -60 °C-325/350 °C UNSPSC Code 41115710 With Smart Key No | 1 472,00 EUR | https://www.agilent.com/store/images/products/Mega-Bore%20GC%20Column.jpg | https://proquiwebep.azureedge.net/cdnfiles/nc/Productos/notfound.jpg | https://proquiwebep.azureedge.net/cdnfiles/nc/Productos/Agilent/07198808.jpg | https://proquiwebep.azureedge.net/cdnfiles/nc/Productos/Agilent/07198808.jpg
07199004 | DB-5 Columns | 121-5022E | J&W DB-5 GC Column, 20 m, 0.18 mm, 0.18 µm, 5 inch cage | Capillary Tubing Fused Silica Film Thickness 0.18 µm Format 5 inch Inner Diameter (ID) 0.18 mm Length 20 m Phase DB-5 Polarity Low Polarity Temperature Range -60 °C-325/350 °C UNSPSC Code 41115710 With Smart Key No | 676,00 EUR | https://www.agilent.com/store/images/products/Mega-Bore%20GC%20Column.jpg | https://proquiwebep.azureedge.net/cdnfiles/nc/Productos/notfound.jpg | https://proquiwebep.azureedge.net/cdnfiles/nc/Productos/Agilent/07199004.jpg | https://proquiwebep.azureedge.net/cdnfiles/nc/Productos/Agilent/07199004.jpg
07198912 | CP-Sil 5 CB | CP7443I5 | J&W CP-Sil 5 CB, fused silica, 50 m, 0.25 mm, 0.25 µm, 5 inch cage | Capillary Tubing Fused Silica Film Thickness 0.25 µm Format 5 inch Inner Diameter (ID) 0.25 mm Length 50 m Phase CP-Sil 5 CB Polarity Low Polarity Temperature Range -60 °C-325/350 °C UNSPSC Code 41115710 With Smart Key No | 1 324,00 EUR | https://www.agilent.com/store/images/products/Metal%20GC%20Column.jpg | https://proquiwebep.azureedge.net/cdnfiles/nc/Productos/notfound.jpg | https://proquiwebep.azureedge.net/cdnfiles/nc/Productos/Agilent/07198912.jpg | https://proquiwebep.azureedge.net/cdnfiles/nc/Productos/Agilent/07198912.jpg
07198809 | DB-1 Columns | 128-1012 | J&W DB-1 GC Column, 12 m, 0.20 mm, 0.33 µm, 7 inch cage. This is the most common GC column format compatible with Agilent 5890, 6890, 7820, 7890, 8860, and 8890 series GC systems and all non-Agilent GC systems with a similarly sized oven. | Capillary Tubing Fused Silica Film Thickness 0.33 µm Format 7 inch Inner Diameter (ID) 0.2 mm Length 12 m Phase DB-1 Polarity Low Polarity Temperature Range -60 °C-325/350 °C UNSPSC Code 41115710 USP Designation G1G2G38G9 With Smart Key No | 358,00 EUR | https://www.agilent.com/store/images/products/GC_Column_Box_PNP_%20680x680.jpg | https://proquiwebep.azureedge.net/cdnfiles/nc/Productos/notfound.jpg | https://proquiwebep.azureedge.net/cdnfiles/nc/Productos/Agilent/07198809.jpg | https://proquiwebep.azureedge.net/cdnfiles/nc/Productos/Agilent/07198809.jpg
07199005 | DB-5 Columns | 121-5023 | J&W DB-5 GC Column, 20 m, 0.18 mm, 0.40 µm, 7 inch cage. This is the most common GC column format compatible with Agilent 5890, 6890, 7820, 7890, 8860, and 8890 series GC systems and all non-Agilent GC systems with a similarly sized oven. | Capillary Tubing Fused Silica Film Thickness 0.4 µm Format 7 inch Inner Diameter (ID) 0.18 mm Length 20 m Phase DB-5 Polarity Low Polarity Temperature Range -60 °C-325/350 °C UNSPSC Code 41115710 USP Designation G27G36G41 With Smart Key No | 603,00 EUR | https://www.agilent.com/store/images/products/GC_Column_Box_PNP_%20680x680.jpg | https://proquiwebep.azureedge.net/cdnfiles/nc/Productos/notfound.jpg | https://proquiwebep.azureedge.net/cdnfiles/nc/Productos/Agilent/07199005.jpg | https://proquiwebep.azureedge.net/cdnfiles/nc/Productos/Agilent/07199005.jpg
07198913 | CP-Sil 5 CB | CP7444 | J&W CP-Sil 5 CB GC Column, 50 m, 0.32 mm, 0.25 μm, 7 inch cage. This is the most common GC column format compatible with Agilent 5890, 6890, 7820, 7890, 8860, and 8890 series GC systems and all non-Agilent GC systems with a similarly sized oven. | Capillary Tubing Fused Silica Film Thickness 0.25 µm Format 7 inch Inner Diameter (ID) 0.32 mm Length 50 m Phase CP-Sil 5 CB Polarity Low Polarity Temperature Range -60 °C-325/350 °C UNSPSC Code 41115710 With Smart Key No | 1 207,00 EUR | https://www.agilent.com/store/images/products/GC_Column_Box_PNP_%20680x680.jpg | https://proquiwebep.azureedge.net/cdnfiles/nc/Productos/notfound.jpg | https://proquiwebep.azureedge.net/cdnfiles/nc/Productos/Agilent/07198913.jpg | https://proquiwebep.azureedge.net/cdnfiles/nc/Productos/Agilent/07198913.jpg
07198810 | DB-1 Columns | 128-1022 | J&W DB-1 GC Column, 25 m, 0.20 mm, 0.33 µm, 7 inch cage. This is the most common GC column format compatible with Agilent 5890, 6890, 7820, 7890, 8860, and 8890 series GC systems and all non-Agilent GC systems with a similarly sized oven. | Capillary Tubing Fused Silica Film Thickness 0.33 µm Format 7 inch Inner Diameter (ID) 0.2 mm Length 25 m Phase DB-1 Polarity Low Polarity Temperature Range -60 °C-325/350 °C UNSPSC Code 41115710 USP Designation G1G2G38G9 With Smart Key No | 595,00 EUR | https://www.agilent.com/store/images/products/GC_Column_Box_PNP_%20680x680.jpg | https://proquiwebep.azureedge.net/cdnfiles/nc/Productos/notfound.jpg | https://proquiwebep.azureedge.net/cdnfiles/nc/Productos/Agilent/07198810.jpg | https://proquiwebep.azureedge.net/cdnfiles/nc/Productos/Agilent/07198810.jpg
07199006 | High Efficiency Columns | 121-5042 | J&W DB-5 GC Column, 40 m, 0.18 mm, 0.18 µm, 7 inch cage. This is the most common GC column format compatible with Agilent 5890, 6890, 7820, 7890, 8860, and 8890 series GC systems and all non-Agilent GC systems with a similarly sized oven. | Capillary Tubing Fused Silica Film Thickness 0.18 µm Format 7 inch Inner Diameter (ID) 0.18 mm Length 40 m Phase DB-5 Polarity Low Polarity Temperature Range -60 °C-325/350 °C UNSPSC Code 41115710 USP Designation G27G36G41 With Smart Key No | 1 114,00 EUR | https://www.agilent.com/store/images/products/GC_Column_Box_PNP_%20680x680.jpg | https://proquiwebep.azureedge.net/cdnfiles/nc/Productos/notfound.jpg | https://proquiwebep.azureedge.net/cdnfiles/nc/Productos/Agilent/07199006.jpg | https://proquiwebep.azureedge.net/cdnfiles/nc/Productos/Agilent/07199006.jpg
07198914 | CP-Sil 5 CB | CP7608 | J&W CP-Sil 5 CB GC Column, 100 m, 0.53 mm, 0.50 μm, 7 inch cage. This is the most common GC column format compatible with Agilent 5890, 6890, 7820, 7890, 8860, and 8890 series GC systems and all non-Agilent GC systems with a similarly sized oven. | Capillary Tubing Fused Silica Film Thickness 0.5 µm Format 7 inch Inner Diameter (ID) 0.53 mm Length 100 m Phase CP-Sil 5 CB Polarity Low Polarity Temperature Range -60 °C-325/350 °C UNSPSC Code 41115710 With Smart Key No | 2 029,00 EUR | https://www.agilent.com/store/images/products/Mega-Bore%20GC%20Column.jpg | https://proquiwebep.azureedge.net/cdnfiles/nc/Productos/notfound.jpg | https://proquiwebep.azureedge.net/cdnfiles/nc/Productos/Agilent/07198914.jpg | https://proquiwebep.azureedge.net/cdnfiles/nc/Productos/Agilent/07198914.jpg
07198811 | DB-1 | 128-1034 | J&W DB-1 GC Column, 30 m, 0.20 mm, 0.80 µm, 7 inch cage. This is the most common GC column format compatible with Agilent 5890, 6890, 7820, 7890, 8860, and 8890 series GC systems and all non-Agilent GC systems with a similarly sized oven. | Capillary Tubing Fused Silica Film Thickness 0.8 µm Format 7 inch Inner Diameter (ID) 0.2 mm Length 30 m Phase DB-1 Polarity Low Polarity Temperature Range -60 °C-325/350 °C UNSPSC Code 41115710 USP Designation G1G2G38G9 With Smart Key No | 718,00 EUR | https://www.agilent.com/store/images/products/GC_Column_Box_PNP_%20680x680.jpg | https://proquiwebep.azureedge.net/cdnfiles/nc/Productos/notfound.jpg | https://proquiwebep.azureedge.net/cdnfiles/nc/Productos/Agilent/07198811.jpg | https://proquiwebep.azureedge.net/cdnfiles/nc/Productos/Agilent/07198811.jpg
07199007 | Repair Parts | 122-5011 | J&W DB-5 GC Column, 15 m, 0.25 mm, 0.10 µm, 7 inch cage. This is the most common GC column format compatible with Agilent 5890, 6890, 7820, 7890, 8860, and 8890 series GC systems and all non-Agilent GC systems with a similarly sized oven. | Capillary Tubing Fused Silica Film Thickness 0.1 µm Format 7 inch Inner Diameter (ID) 0.25 mm Length 15 m Phase DB-5 Polarity Low Polarity Temperature Range -60 °C-325/350 °C UNSPSC Code 41115710 USP Designation G27G36G41 With Smart Key No | 420,00 EUR | https://www.agilent.com/store/images/products/GC_Column_Box_PNP_%20680x680.jpg | https://proquiwebep.azureedge.net/cdnfiles/nc/Productos/notfound.jpg | https://proquiwebep.azureedge.net/cdnfiles/nc/Productos/Agilent/07199007.jpg | https://proquiwebep.azureedge.net/cdnfiles/nc/Productos/Agilent/07199007.jpg
07198915 | CP-Sil 5 CB Columns | CP7620 | J&W CP-Sil 5 CB GC Column, 10 m, 0.53 mm, 2.00 μm, 7 inch cage. This is the most common GC column format compatible with Agilent 5890, 6890, 7820, 7890, 8860, and 8890 series GC systems and all non-Agilent GC systems with a similarly sized oven. | Capillary Tubing Fused Silica Film Thickness 2 µm Format 7 inch Inner Diameter (ID) 0.53 mm Length 10 m Phase CP-Sil 5 CB Polarity Low Polarity Temperature Range -60 °C-305/330 °C UNSPSC Code 41115710 With Smart Key No | 386,00 EUR | https://www.agilent.com/store/images/products/Mega-Bore%20GC%20Column.jpg | https://proquiwebep.azureedge.net/cdnfiles/nc/Productos/notfound.jpg | https://proquiwebep.azureedge.net/cdnfiles/nc/Productos/Agilent/07198915.jpg | https://proquiwebep.azureedge.net/cdnfiles/nc/Productos/Agilent/07198915.jpg
07198812 | DB-1 | 128-1052 | J&W DB-1 GC Column, 50 m, 0.20 mm, 0.33 µm, 7 inch cage. This is the most common GC column format compatible with Agilent 5890, 6890, 7820, 7890, 8860, and 8890 series GC systems and all non-Agilent GC systems with a similarly sized oven. | Capillary Tubing Fused Silica Film Thickness 0.33 µm Format 7 inch Inner Diameter (ID) 0.2 mm Length 50 m Phase DB-1 Polarity Low Polarity Temperature Range -60 °C-325/350 °C UNSPSC Code 41115710 USP Designation G1G2G38G9 With Smart Key No | 1 003,00 EUR | https://www.agilent.com/store/images/products/GC_Column_Box_PNP_%20680x680.jpg | https://proquiwebep.azureedge.net/cdnfiles/nc/Productos/notfound.jpg | https://proquiwebep.azureedge.net/cdnfiles/nc/Productos/Agilent/07198812.jpg | https://proquiwebep.azureedge.net/cdnfiles/nc/Productos/Agilent/07198812.jpg
07199008 | DB-5 | 122-5012 | J&W DB-5 GC Column, 15 m, 0.25 mm, 0.25 µm, 7 inch cage | Agency Method ASTM D5442 Capillary Tubing Fused Silica Film Thickness 0.25 µm Format 7 inch Inner Diameter (ID) 0.25 mm Length 15 m Phase DB-5 Polarity Low Polarity Temperature Range -60 °C-325/350 °C UNSPSC Code 41115710 USP Designation G27G36G41 With Smart Key No | 420,00 EUR | https://www.agilent.com/store/images/products/GC_Column_Box_PNP_%20680x680.jpg | https://proquiwebep.azureedge.net/cdnfiles/nc/Productos/notfound.jpg | https://proquiwebep.azureedge.net/cdnfiles/nc/Productos/Agilent/07199008.jpg | https://proquiwebep.azureedge.net/cdnfiles/nc/Productos/Agilent/07199008.jpg
07198916 | CP-Sil 5 CB | CP7622 | J&W CP-Sil 5 CB GC Column, 25 m, 0.20 mm, 0.33 μm, 7 inch cage. This is the most common GC column format compatible with Agilent 5890, 6890, 7820, 7890, 8860, and 8890 series GC systems and all non-Agilent GC systems with a similarly sized oven. | Capillary Tubing Fused Silica Film Thickness 0.33 µm Format 7 inch Inner Diameter (ID) 0.2 mm Length 25 m Phase CP-Sil 5 CB Polarity Low Polarity Temperature Range -60 °C-325/350 °C UNSPSC Code 41115710 With Smart Key No | 595,00 EUR | https://www.agilent.com/store/images/products/GC_Column_Box_PNP_%20680x680.jpg | https://proquiwebep.azureedge.net/cdnfiles/nc/Productos/notfound.jpg | https://proquiwebep.azureedge.net/cdnfiles/nc/Productos/Agilent/07198916.jpg | https://proquiwebep.azureedge.net/cdnfiles/nc/Productos/Agilent/07198916.jpg
07198813 | DB-1 | 12A-1015 | J&W DB-1 GC Column, 10 m, 0.15 mm, 1.20 µm, 7 inch cage. This is the most common GC column format compatible with Agilent 5890, 6890, 7820, 7890, 8860, and 8890 series GC systems and all non-Agilent GC systems with a similarly sized oven. | Capillary Tubing Fused Silica Film Thickness 1.2 µm Format 7 inch Inner Diameter (ID) 0.15 mm Length 10 m Phase DB-1 Polarity Low Polarity Temperature Range -60 °C-325/350 °C UNSPSC Code 41115710 USP Designation G1G2G38G9 With Smart Key No | 438,00 EUR | https://www.agilent.com/store/images/products/GC_Column_Box_PNP_%20680x680.jpg | https://proquiwebep.azureedge.net/cdnfiles/nc/Productos/notfound.jpg | https://proquiwebep.azureedge.net/cdnfiles/nc/Productos/Agilent/07198813.jpg | https://proquiwebep.azureedge.net/cdnfiles/nc/Productos/Agilent/07198813.jpg
07199009 | DB-5 Columns | 122-5012E | J&W DB-5 GC Column, 15 m, 0.25 mm, 0.25 µm, 5 in cage | Capillary Tubing Fused Silica Film Thickness 0.25 µm Format 5 inch Inner Diameter (ID) 0.25 mm Length 15 m Phase DB-5 Polarity Low Polarity Temperature Range -60 °C-325/350 °C UNSPSC Code 41115710 With Smart Key No | 471,00 EUR | https://www.agilent.com/store/images/products/Mega-Bore%20GC%20Column.jpg | https://proquiwebep.azureedge.net/cdnfiles/nc/Productos/notfound.jpg | https://proquiwebep.azureedge.net/cdnfiles/nc/Productos/Agilent/07199009.jpg | https://proquiwebep.azureedge.net/cdnfiles/nc/Productos/Agilent/07199009.jpg
07198917 | CP-Sil 5 CB | CP7625 | J&W CP-Sil 5 CB GC Column, 10 m, 0.53 mm, 1.00 μm, 7 inch cage. This is the most common GC column format compatible with Agilent 5890, 6890, 7820, 7890, 8860, and 8890 series GC systems and all non-Agilent GC systems with a similarly sized oven. | Capillary Tubing Fused Silica Film Thickness 1 µm Format 7 inch Inner Diameter (ID) 0.53 mm Length 10 m Phase CP-Sil 5 CB Polarity Low Polarity Temperature Range -60 °C-315/340 °C UNSPSC Code 41115710 With Smart Key No | 386,00 EUR | https://www.agilent.com/store/images/products/Mega-Bore%20GC%20Column.jpg | https://proquiwebep.azureedge.net/cdnfiles/nc/Productos/notfound.jpg | https://proquiwebep.azureedge.net/cdnfiles/nc/Productos/Agilent/07198917.jpg | https://proquiwebep.azureedge.net/cdnfiles/nc/Productos/Agilent/07198917.jpg
07198814 | HP-1 Columns | 19091-60312 | J&W HP-1 GC Column, 12 m, 0.20 mm, 0.33 µm, 7 inch cage. This is the most common GC column format compatible with Agilent 5890, 6890, 7820, 7890, 8860, and 8890 series GC systems and all non-Agilent GC systems with a similarly sized oven. | Capillary Tubing Fused Silica Film Thickness 0.33 µm Format 7 inch Inner Diameter (ID) 0.2 mm Length 12 m Phase HP-1 Polarity Low Polarity Temperature Range -60 °C-325/350 °C UNSPSC Code 41115710 With Smart Key No | 391,00 EUR | https://www.agilent.com/store/images/products/GC_Column_Box_PNP_%20680x680.jpg | https://proquiwebep.azureedge.net/cdnfiles/nc/Productos/notfound.jpg | https://proquiwebep.azureedge.net/cdnfiles/nc/Productos/Agilent/07198814.jpg | https://proquiwebep.azureedge.net/cdnfiles/nc/Productos/Agilent/07198814.jpg
07199010 | DB-5 Columns | 122-5013 | J&W DB-5 GC Column, 15 m, 0.25.mm, 1.00 µm, 7 inch cage. This is the most common GC column format compatible with Agilent 5890, 6890, 7820, 7890, 8860, and 8890 series GC systems and all non-Agilent GC systems with a similarly sized oven. | Capillary Tubing Fused Silica Film Thickness 1 µm Format 7 inch Inner Diameter (ID) 0.25 mm Length 15 m Phase DB-5 Polarity Low Polarity Temperature Range -60 °C-325/350 °C UNSPSC Code 41115710 USP Designation G27G36G41 With Smart Key No | 420,00 EUR | https://www.agilent.com/store/images/products/GC_Column_Box_PNP_%20680x680.jpg | https://proquiwebep.azureedge.net/cdnfiles/nc/Productos/notfound.jpg | https://proquiwebep.azureedge.net/cdnfiles/nc/Productos/Agilent/07199010.jpg | https://proquiwebep.azureedge.net/cdnfiles/nc/Productos/Agilent/07199010.jpg
07198918 | CP-Sil 5 CB | CP7630 | J&W CP-Sil 5 CB GC Column, 25 m, 0.53 mm, 2.00 μm, 7 inch cage. This is the most common GC column format compatible with Agilent 5890, 6890, 7820, 7890, 8860, and 8890 series GC systems and all non-Agilent GC systems with a similarly sized oven. | Capillary Tubing Fused Silica Film Thickness 2 µm Format 7 inch Inner Diameter (ID) 0.53 mm Length 25 m Phase CP-Sil 5 CB Polarity Low Polarity Temperature Range -60 °C-305/330 °C UNSPSC Code 41115710 With Smart Key No | 769,00 EUR | https://www.agilent.com/store/images/products/Mega-Bore%20GC%20Column.jpg | https://proquiwebep.azureedge.net/cdnfiles/nc/Productos/notfound.jpg | https://proquiwebep.azureedge.net/cdnfiles/nc/Productos/Agilent/07198918.jpg | https://proquiwebep.azureedge.net/cdnfiles/nc/Productos/Agilent/07198918.jpg
07199011 | DB-5 | 122-501E | J&W DB-5 GC Column, 15 m, 0.25 mm, 0.50 µm, 7 inch cage. This is the most common GC column format compatible with Agilent 5890, 6890, 7820, 7890, 8860, and 8890 series GC systems and all non-Agilent GC systems with a similarly sized oven. | Capillary Tubing Fused Silica Film Thickness 0.5 µm Format 7 inch Inner Diameter (ID) 0.25 mm Length 15 m Phase DB-5 Polarity Low Polarity Temperature Range -60 °C-325/350 °C UNSPSC Code 41115710 USP Designation G27G36G41 With Smart Key No | 420,00 EUR | https://www.agilent.com/store/images/products/GC_Column_Box_PNP_%20680x680.jpg | https://proquiwebep.azureedge.net/cdnfiles/nc/Productos/notfound.jpg | https://proquiwebep.azureedge.net/cdnfiles/nc/Productos/Agilent/07199011.jpg | https://proquiwebep.azureedge.net/cdnfiles/nc/Productos/Agilent/07199011.jpg
07198815 | Ultra 1 | 19091A-002 | J&W Ultra 1 GC Column, 25 m, 0.20 mm, 0.11 µm, 7 inch cage. This is the most common GC column format compatible with Agilent 5890, 6890, 7820, 7890, 8860, and 8890 series GC systems and all non-Agilent GC systems with a similarly sized oven. | Capillary Tubing Fused Silica Film Thickness 0.11 µm Format 7 inch Inner Diameter (ID) 0.2 mm Length 25 m Phase Ultra 1 Polarity Low Polarity Temperature Range -60 °C-325/350 °C UNSPSC Code 41115710 With Smart Key No | 928,00 EUR | https://www.agilent.com/store/images/products/GC_Column_Box_PNP_%20680x680.jpg | https://proquiwebep.azureedge.net/cdnfiles/nc/Productos/notfound.jpg | https://proquiwebep.azureedge.net/cdnfiles/nc/Productos/Agilent/07198815.jpg | https://proquiwebep.azureedge.net/cdnfiles/nc/Productos/Agilent/07198815.jpg
07198919 | CP-Sil 5 CB Columns | CP7635 | J&W CP-Sil 5 CB GC Column, 25 m, 0.53 mm, 1.00 μm, 7 inch cage. This is the most common GC column format compatible with Agilent 5890, 6890, 7820, 7890, 8860, and 8890 series GC systems and all non-Agilent GC systems with a similarly sized oven. | Capillary Tubing Fused Silica Film Thickness 1 µm Format 7 inch Inner Diameter (ID) 0.53 mm Length 25 m Phase CP-Sil 5 CB Polarity Low Polarity Temperature Range -60 °C-315/340 °C UNSPSC Code 41115710 With Smart Key No | 769,00 EUR | https://www.agilent.com/store/images/products/Mega-Bore%20GC%20Column.jpg | https://proquiwebep.azureedge.net/cdnfiles/nc/Productos/notfound.jpg | https://proquiwebep.azureedge.net/cdnfiles/nc/Productos/Agilent/07198919.jpg | https://proquiwebep.azureedge.net/cdnfiles/nc/Productos/Agilent/07198919.jpg
07198816 | Ultra 1 | 19091A-005 | J&W Ultra 1 GC Column, 50 m, 0.20 mm, 0.11 µm, 7 inch cage. This is the most common GC column format compatible with Agilent 5890, 6890, 7820, 7890, 8860, and 8890 series GC systems and all non-Agilent GC systems with a similarly sized oven. | Capillary Tubing Fused Silica Film Thickness 0.11 µm Format 7 inch Inner Diameter (ID) 0.2 mm Length 50 m Phase Ultra 1 Polarity Low Polarity Temperature Range -60 °C-325/350 °C UNSPSC Code 41115710 With Smart Key No | 1 406,00 EUR | https://www.agilent.com/store/images/products/GC_Column_Box_PNP_%20680x680.jpg | https://proquiwebep.azureedge.net/cdnfiles/nc/Productos/notfound.jpg | https://proquiwebep.azureedge.net/cdnfiles/nc/Productos/Agilent/07198816.jpg | https://proquiwebep.azureedge.net/cdnfiles/nc/Productos/Agilent/07198816.jpg
07199012 | DB-5 Columns | 122-5022 | J&W DB-5 GC Column, 25 m, 0.25 mm, 0.25 µm, 7 inch cage. This is the most common GC column format compatible with Agilent 5890, 6890, 7820, 7890, 8860, and 8890 series GC systems and all non-Agilent GC systems with a similarly sized oven. | Capillary Tubing Fused Silica Film Thickness 0.25 µm Format 7 inch Inner Diameter (ID) 0.25 mm Length 25 m Phase DB-5 Polarity Low Polarity Temperature Range -60 °C-325/350 °C UNSPSC Code 41115710 USP Designation G27G36G41 With Smart Key No | 656,00 EUR | https://www.agilent.com/store/images/products/GC_Column_Box_PNP_%20680x680.jpg | https://proquiwebep.azureedge.net/cdnfiles/nc/Productos/notfound.jpg | https://proquiwebep.azureedge.net/cdnfiles/nc/Productos/Agilent/07199012.jpg | https://proquiwebep.azureedge.net/cdnfiles/nc/Productos/Agilent/07199012.jpg
07198920 | CP-Sil 5 CB | CP7640 | J&W CP-Sil 5 CB GC Column, 50 m, 0.53 mm, 2.00 μm, 7 inch cage. This is the most common GC column format compatible with Agilent 5890, 6890, 7820, 7890, 8860, and 8890 series GC systems and all non-Agilent GC systems with a similarly sized oven. | Capillary Tubing Fused Silica Film Thickness 2 µm Format 7 inch Inner Diameter (ID) 0.53 mm Length 50 m Phase CP-Sil 5 CB Polarity Low Polarity Temperature Range -60 °C-305/330 °C UNSPSC Code 41115710 With Smart Key No | 1 339,00 EUR | https://www.agilent.com/store/images/products/Mega-Bore%20GC%20Column.jpg | https://proquiwebep.azureedge.net/cdnfiles/nc/Productos/notfound.jpg | https://proquiwebep.azureedge.net/cdnfiles/nc/Productos/Agilent/07198920.jpg | https://proquiwebep.azureedge.net/cdnfiles/nc/Productos/Agilent/07198920.jpg
07199013 | DB-5 | 122-5031 | J&W DB-5 GC Column, 30 m, 0.25 mm, 0.10 µm, 7 inch cage. This is the most common GC column format compatible with Agilent 5890, 6890, 7820, 7890, 8860, and 8890 series GC systems and all non-Agilent GC systems with a similarly sized oven. | Capillary Tubing Fused Silica Film Thickness 0.1 µm Format 7 inch Inner Diameter (ID) 0.25 mm Length 30 m Phase DB-5 Polarity Low Polarity Temperature Range -60 °C-325/350 °C UNSPSC Code 41115710 USP Designation G27G36G41 With Smart Key No | 704,00 EUR | https://www.agilent.com/store/images/products/GC_Column_Box_PNP_%20680x680.jpg | https://proquiwebep.azureedge.net/cdnfiles/nc/Productos/notfound.jpg | https://proquiwebep.azureedge.net/cdnfiles/nc/Productos/Agilent/07199013.jpg | https://proquiwebep.azureedge.net/cdnfiles/nc/Productos/Agilent/07199013.jpg
07198817 | Ultra 1 | 19091A-008 | J&W Ultra 1 GC Column, 17 m, 0.20 mm, 0.11 µm, 7 inch cage. This is the most common GC column format compatible with Agilent 5890, 6890, 7820, 7890, 8860, and 8890 series GC systems and all non-Agilent GC systems with a similarly sized oven. | Capillary Tubing Fused Silica Film Thickness 0.11 µm Format 7 inch Inner Diameter (ID) 0.2 mm Length 17 m Phase Ultra 1 Polarity Low Polarity Temperature Range -60 °C-325/350 °C UNSPSC Code 41115710 With Smart Key No | 712,00 EUR | https://www.agilent.com/store/images/products/GC_Column_Box_PNP_%20680x680.jpg | https://proquiwebep.azureedge.net/cdnfiles/nc/Productos/notfound.jpg | https://proquiwebep.azureedge.net/cdnfiles/nc/Productos/Agilent/07198817.jpg | https://proquiwebep.azureedge.net/cdnfiles/nc/Productos/Agilent/07198817.jpg
07198921 | CP-Sil 5 CB | CP7645 | J&W CP-Sil 5 CB GC Column, 10 m, 0.53 mm, 5.00 μm, 7 inch cage. This is the most common GC column format compatible with Agilent 5890, 6890, 7820, 7890, 8860, and 8890 series GC systems and all non-Agilent GC systems with a similarly sized oven. | Capillary Tubing Fused Silica Film Thickness 5 µm Format 7 inch Inner Diameter (ID) 0.53 mm Length 10 m Phase CP-Sil 5 CB Polarity Low Polarity Temperature Range -60 °C-290/325 °C UNSPSC Code 41115710 With Smart Key No | 386,00 EUR | https://www.agilent.com/store/images/products/Mega-Bore%20GC%20Column.jpg | https://proquiwebep.azureedge.net/cdnfiles/nc/Productos/notfound.jpg | https://proquiwebep.azureedge.net/cdnfiles/nc/Productos/Agilent/07198921.jpg | https://proquiwebep.azureedge.net/cdnfiles/nc/Productos/Agilent/07198921.jpg
07198818 | Ultra-1 Columns | 19091A-012 | J&W Ultra 1 GC Column, 25 m, 0.32 mm, 0.17 µm, 7 inch cage. This is the most common GC column format compatible with Agilent 5890, 6890, 7820, 7890, 8860, and 8890 series GC systems and all non-Agilent GC systems with a similarly sized oven. | Capillary Tubing Fused Silica Film Thickness 0.17 µm Format 7 inch Inner Diameter (ID) 0.32 mm Length 25 m Phase Ultra 1 Polarity Low Polarity Temperature Range -60 °C-325/350 °C UNSPSC Code 41115710 With Smart Key No | 984,00 EUR | https://www.agilent.com/store/images/products/GC_Column_Box_PNP_%20680x680.jpg | https://proquiwebep.azureedge.net/cdnfiles/nc/Productos/notfound.jpg | https://proquiwebep.azureedge.net/cdnfiles/nc/Productos/Agilent/07198818.jpg | https://proquiwebep.azureedge.net/cdnfiles/nc/Productos/Agilent/07198818.jpg
07199014 | DB-5 Columns | 122-5032 | J&W DB-5 GC Column, 30 m, 0.25 mm, 0.25 µm, 7 inch cage. This is the most common GC column format compatible with Agilent 5890, 6890, 7820, 7890, 8860, and 8890 series GC systems and all non-Agilent GC systems with a similarly sized oven. | Agency Method ASTM D5599ASTM D5739 Capillary Tubing Fused Silica Film Thickness 0.25 µm Format 7 inch Inner Diameter (ID) 0.25 mm Length 30 m Phase DB-5 Polarity Low Polarity Temperature Range -60 °C-325/350 °C UNSPSC Code 41115710 USP Designation G27G36G41 With Smart Key No | 704,00 EUR | https://www.agilent.com/store/images/products/GC_Column_Box_PNP_%20680x680.jpg | https://proquiwebep.azureedge.net/cdnfiles/nc/Productos/notfound.jpg | https://proquiwebep.azureedge.net/cdnfiles/nc/Productos/Agilent/07199014.jpg | https://proquiwebep.azureedge.net/cdnfiles/nc/Productos/Agilent/07199014.jpg
07198922 | CP-Sil 5 CB | CP7670 | J&W CP-Sil 5 CB GC Column, 25 m, 0.25 mm, 1.20 μm, 7 inch cage. This is the most common GC column format compatible with Agilent 5890, 6890, 7820, 7890, 8860, and 8890 series GC systems and all non-Agilent GC systems with a similarly sized oven. | Capillary Tubing Fused Silica Film Thickness 1.2 µm Format 7 inch Inner Diameter (ID) 0.25 mm Length 25 m Phase CP-Sil 5 CB Polarity Low Polarity Temperature Range -60 °C-325/350 °C UNSPSC Code 41115710 With Smart Key No | 656,00 EUR | https://www.agilent.com/store/images/products/GC_Column_Box_PNP_%20680x680.jpg | https://proquiwebep.azureedge.net/cdnfiles/nc/Productos/notfound.jpg | https://proquiwebep.azureedge.net/cdnfiles/nc/Productos/Agilent/07198922.jpg | https://proquiwebep.azureedge.net/cdnfiles/nc/Productos/Agilent/07198922.jpg
07198819 | Ultra 1 | 19091A-015 | J&W Ultra 1 GC Column, 50 m, 0.32 mm, 0.17 µm, 7 inch cage. This is the most common GC column format compatible with Agilent 5890, 6890, 7820, 7890, 8860, and 8890 series GC systems and all non-Agilent GC systems with a similarly sized oven. | Capillary Tubing Fused Silica Film Thickness 0.17 µm Format 7 inch Inner Diameter (ID) 0.32 mm Length 50 m Phase Ultra 1 Polarity Low Polarity Temperature Range -60 °C-325/350 °C UNSPSC Code 41115710 With Smart Key No | 1 453,00 EUR | https://www.agilent.com/store/images/products/GC_Column_Box_PNP_%20680x680.jpg | https://proquiwebep.azureedge.net/cdnfiles/nc/Productos/notfound.jpg | https://proquiwebep.azureedge.net/cdnfiles/nc/Productos/Agilent/07198819.jpg | https://proquiwebep.azureedge.net/cdnfiles/nc/Productos/Agilent/07198819.jpg
07198820 | Ultra 1 | 19091A-101 | J&W Ultra 1 GC Column, 12 m, 0.20 mm, 0.33 µm, 7 inch cage. This is the most common GC column format compatible with Agilent 5890, 6890, 7820, 7890, 8860, and 8890 series GC systems and all non-Agilent GC systems with a similarly sized oven. | Capillary Tubing Fused Silica Film Thickness 0.33 µm Format 7 inch Inner Diameter (ID) 0.2 mm Length 12 m Phase Ultra 1 Polarity Low Polarity Temperature Range -60 °C-325/350 °C UNSPSC Code 41115710 With Smart Key No | 562,00 EUR | https://www.agilent.com/store/images/products/GC_Column_Box_PNP_%20680x680.jpg | https://proquiwebep.azureedge.net/cdnfiles/nc/Productos/notfound.jpg | https://proquiwebep.azureedge.net/cdnfiles/nc/Productos/Agilent/07198820.jpg | https://proquiwebep.azureedge.net/cdnfiles/nc/Productos/Agilent/07198820.jpg
07199015 | DB-5 | 122-5032E | J&W DB-5 GC Column, 30 m, 0.25 mm, 0.25 µm, 5 inch cage | Capillary Tubing Fused Silica Film Thickness 0.25 µm Format 5 inch Inner Diameter (ID) 0.25 mm Length 30 m Phase DB-5 Polarity Low Polarity Temperature Range -60 °C-325/350 °C UNSPSC Code 41115710 With Smart Key No | 790,00 EUR | https://www.agilent.com/store/images/products/Mega-Bore%20GC%20Column.jpg | https://proquiwebep.azureedge.net/cdnfiles/nc/Productos/notfound.jpg | https://proquiwebep.azureedge.net/cdnfiles/nc/Productos/Agilent/07199015.jpg | https://proquiwebep.azureedge.net/cdnfiles/nc/Productos/Agilent/07199015.jpg
07198923 | CP-Sil 5 CB | CP7670I5 | J&W CP-Sil 5 CB, fused silica, 25 m, 0.25 mm, 1.20 µm, 5 inch cage | Capillary Tubing Fused Silica Film Thickness 1.2 µm Format 5 inch Inner Diameter (ID) 0.25 mm Length 25 m Phase CP-Sil 5 CB Polarity Low Polarity Temperature Range -60 °C-325/350 °C UNSPSC Code 41115710 With Smart Key No | 736,00 EUR | https://www.agilent.com/store/images/products/Metal%20GC%20Column.jpg | https://proquiwebep.azureedge.net/cdnfiles/nc/Productos/notfound.jpg | https://proquiwebep.azureedge.net/cdnfiles/nc/Productos/Agilent/07198923.jpg | https://proquiwebep.azureedge.net/cdnfiles/nc/Productos/Agilent/07198923.jpg
07198924 | CP-Sil 5 CB | CP7675 | J&W CP-Sil 5 CB GC Column, 25 m, 0.53 mm, 5.00 μm, 7 inch cage. This is the most common GC column format compatible with Agilent 5890, 6890, 7820, 7890, 8860, and 8890 series GC systems and all non-Agilent GC systems with a similarly sized oven. | Capillary Tubing Fused Silica Film Thickness 5 µm Format 7 inch Inner Diameter (ID) 0.53 mm Length 25 m Phase CP-Sil 5 CB Polarity Low Polarity Temperature Range -60 °C-290/325 °C UNSPSC Code 41115710 With Smart Key No | 769,00 EUR | https://www.agilent.com/store/images/products/Mega-Bore%20GC%20Column.jpg | https://proquiwebep.azureedge.net/cdnfiles/nc/Productos/notfound.jpg | https://proquiwebep.azureedge.net/cdnfiles/nc/Productos/Agilent/07198924.jpg | https://proquiwebep.azureedge.net/cdnfiles/nc/Productos/Agilent/07198924.jpg
07199016 | 8890 GC Columns with Smart Key | 122-5032-KEY | J&W DB-5 GC column, 30 m, 0.25 mm, 0.25 µm, with smart key, for 8890 GC system | Capillary Tubing Fused Silica Film Thickness 0.25 µm Format 7 inch Inner Diameter (ID) 0.25 mm Length 30 m Phase DB-5 Polarity Low Polarity Temperature Range -60 °C-325/350 °C UNSPSC Code 41115710 With Smart Key Yes | 740,00 EUR | https://www.agilent.com/store/images/products/GC%20Column%20w%20Smart%20Key_1.jpg | https://proquiwebep.azureedge.net/cdnfiles/nc/Productos/notfound.jpg | https://proquiwebep.azureedge.net/cdnfiles/nc/Productos/Agilent/07199016.jpg | https://proquiwebep.azureedge.net/cdnfiles/nc/Productos/Agilent/07199016.jpg
07199017 | Repair Parts | 122-5033 | J&W DB-5 GC Column, 30 m, 0.25 mm, 1.00 µm, 7 inch cage. This is the most common GC column format compatible with Agilent 5890, 6890, 7820, 7890, 8860, and 8890 series GC systems and all non-Agilent GC systems with a similarly sized oven. | Capillary Tubing Fused Silica Film Thickness 1 µm Format 7 inch Inner Diameter (ID) 0.25 mm Length 30 m Phase DB-5 Polarity Low Polarity Temperature Range -60 °C-325/350 °C UNSPSC Code 41115710 USP Designation G27G36G41 With Smart Key No | 704,00 EUR | https://www.agilent.com/store/images/products/GC_Column_Box_PNP_%20680x680.jpg | https://proquiwebep.azureedge.net/cdnfiles/nc/Productos/notfound.jpg | https://proquiwebep.azureedge.net/cdnfiles/nc/Productos/Agilent/07199017.jpg | https://proquiwebep.azureedge.net/cdnfiles/nc/Productos/Agilent/07199017.jpg
07199029 | DB-5 | 123-5012 | J&W DB-5 GC Column, 15 m, 0.32 mm, 0.25 µm, 7 inch cage. This is the most common GC column format compatible with Agilent 5890, 6890, 7820, 7890, 8860, and 8890 series GC systems and all non-Agilent GC systems with a similarly sized oven. | Capillary Tubing Fused Silica Film Thickness 0.25 µm Format 7 inch Inner Diameter (ID) 0.32 mm Length 15 m Phase DB-5 Polarity Low Polarity Temperature Range -60 °C-325/350 °C UNSPSC Code 41115710 USP Designation G27G36G41 With Smart Key No | 455,00 EUR | https://www.agilent.com/store/images/products/GC_Column_Box_PNP_%20680x680.jpg | https://proquiwebep.azureedge.net/cdnfiles/nc/Productos/notfound.jpg | https://proquiwebep.azureedge.net/cdnfiles/nc/Productos/Agilent/07199029.jpg | https://proquiwebep.azureedge.net/cdnfiles/nc/Productos/Agilent/07199029.jpg
07199133 | Repair Parts | 19091J-413 | J&W HP-5 GC Column, 30 m, 0.32 mm, 0.25 µm, 7 inch cage. This is the most common GC column format compatible with Agilent 5890, 6890, 7820, 7890, 8860, and 8890 series GC systems and all non-Agilent GC systems with a similarly sized oven. | Capillary Tubing Fused Silica Film Thickness 0.25 µm Format 7 inch Inner Diameter (ID) 0.32 mm Length 30 m Phase HP-5 Polarity Low Polarity Temperature Range -60 °C-325/350 °C UNSPSC Code 41115710 With Smart Key No | 761,00 EUR | https://www.agilent.com/store/images/products/GC_Column_Box_PNP_%20680x680.jpg | https://proquiwebep.azureedge.net/cdnfiles/nc/Productos/notfound.jpg | https://proquiwebep.azureedge.net/cdnfiles/nc/Productos/Agilent/07199133.jpg | https://proquiwebep.azureedge.net/cdnfiles/nc/Productos/Agilent/07199133.jpg
07199030 | DB-5 Columns | 123-5012E | J&W DB-5 GC Column, 15 m, 0.32 mm, 0.25 µm, 5 inch cage | Capillary Tubing Fused Silica Film Thickness 0.25 µm Format 5 inch Inner Diameter (ID) 0.32 mm Length 15 m Phase DB-5 Polarity Low Polarity Temperature Range -60 °C-325/350 °C UNSPSC Code 41115710 With Smart Key No | 510,00 EUR | https://www.agilent.com/store/images/products/Mega-Bore%20GC%20Column.jpg | https://proquiwebep.azureedge.net/cdnfiles/nc/Productos/notfound.jpg | https://proquiwebep.azureedge.net/cdnfiles/nc/Productos/Agilent/07199030.jpg | https://proquiwebep.azureedge.net/cdnfiles/nc/Productos/Agilent/07199030.jpg
07199018 | DB-5 Columns | 122-5033E | J&W DB-5 GC Column, 30 m, 0.25 mm, 1.00 µm, 5 inch cage | Capillary Tubing Fused Silica Film Thickness 1 µm Format 5 inch Inner Diameter (ID) 0.25 mm Length 30 m Phase DB-5 Polarity Low Polarity Temperature Range -60 °C-325/350 °C UNSPSC Code 41115710 With Smart Key No | 790,00 EUR | https://www.agilent.com/store/images/products/Mega-Bore%20GC%20Column.jpg | https://proquiwebep.azureedge.net/cdnfiles/nc/Productos/notfound.jpg | https://proquiwebep.azureedge.net/cdnfiles/nc/Productos/Agilent/07199018.jpg | https://proquiwebep.azureedge.net/cdnfiles/nc/Productos/Agilent/07199018.jpg
07199134 | HP-5 Columns | 19091J-413E | J&W HP-5 GC Column, 30 m, 0.32 mm, 0.25 µm, 5 inch cage | Capillary Tubing Fused Silica Film Thickness 0.25 µm Format 5 inch Inner Diameter (ID) 0.32 mm Length 30 m Phase HP-5 Polarity Low Polarity Temperature Range -60 °C-325/350 °C UNSPSC Code 41115710 With Smart Key No | 853,00 EUR | https://www.agilent.com/store/images/products/Mega-Bore%20GC%20Column.jpg | https://proquiwebep.azureedge.net/cdnfiles/nc/Productos/notfound.jpg | https://proquiwebep.azureedge.net/cdnfiles/nc/Productos/Agilent/07199134.jpg | https://proquiwebep.azureedge.net/cdnfiles/nc/Productos/Agilent/07199134.jpg
07199031 | DB-5 | 123-5013 | J&W DB-5 GC Column, 15 m, 0.32 mm, 1.00 µm, 7 inch cage. This is the most common GC column format compatible with Agilent 5890, 6890, 7820, 7890, 8860, and 8890 series GC systems and all non-Agilent GC systems with a similarly sized oven. | Capillary Tubing Fused Silica Film Thickness 1 µm Format 7 inch Inner Diameter (ID) 0.32 mm Length 15 m Phase DB-5 Polarity Low Polarity Temperature Range -60 °C-325/350 °C UNSPSC Code 41115710 USP Designation G27G36G41 With Smart Key No | 455,00 EUR | https://www.agilent.com/store/images/products/GC_Column_Box_PNP_%20680x680.jpg | https://proquiwebep.azureedge.net/cdnfiles/nc/Productos/notfound.jpg | https://proquiwebep.azureedge.net/cdnfiles/nc/Productos/Agilent/07199031.jpg | https://proquiwebep.azureedge.net/cdnfiles/nc/Productos/Agilent/07199031.jpg
07199019 | DB-5 Columns | 122-503E | J&W DB-5 GC Column, 30 m, 0.25 mm, 0.50 µm, 7 inch cage. This is the most common GC column format compatible with Agilent 5890, 6890, 7820, 7890, 8860, and 8890 series GC systems and all non-Agilent GC systems with a similarly sized oven. | Capillary Tubing Fused Silica Film Thickness 0.5 µm Format 7 inch Inner Diameter (ID) 0.25 mm Length 30 m Phase DB-5 Polarity Low Polarity Temperature Range -60 °C-325/350 °C UNSPSC Code 41115710 USP Designation G27G36G41 With Smart Key No | 704,00 EUR | https://www.agilent.com/store/images/products/GC_Column_Box_PNP_%20680x680.jpg | https://proquiwebep.azureedge.net/cdnfiles/nc/Productos/notfound.jpg | https://proquiwebep.azureedge.net/cdnfiles/nc/Productos/Agilent/07199019.jpg | https://proquiwebep.azureedge.net/cdnfiles/nc/Productos/Agilent/07199019.jpg
07199135 | HP-5 | 19091J-413-KEY | J&W HP-5 GC column, 30 m, 0.32 mm, 0.25 µm, with smart key, for 8890 GC system | Capillary Tubing Fused Silica Film Thickness 0.25 µm Format 7 inch Inner Diameter (ID) 0.32 mm Length 30 m Phase HP-5 Polarity Low Polarity Temperature Range -60 °C-325/350 °C UNSPSC Code 41115710 With Smart Key Yes | 799,00 EUR | https://www.agilent.com/store/images/products/GC%20Column%20w%20Smart%20Key_1.jpg | https://proquiwebep.azureedge.net/cdnfiles/nc/Productos/notfound.jpg | https://proquiwebep.azureedge.net/cdnfiles/nc/Productos/Agilent/07199135.jpg | https://proquiwebep.azureedge.net/cdnfiles/nc/Productos/Agilent/07199135.jpg
07199032 | DB-5 | 123-5013E | J&W DB-5 GC Column, 15 m, 0.32 mm, 1.00 µm, 5 inch cage | Capillary Tubing Fused Silica Film Thickness 1 µm Format 5 inch Inner Diameter (ID) 0.32 mm Length 15 m Phase DB-5 Polarity Low Polarity Temperature Range -60 °C-325/350 °C UNSPSC Code 41115710 With Smart Key No | 510,00 EUR | https://www.agilent.com/store/images/products/Mega-Bore%20GC%20Column.jpg | https://proquiwebep.azureedge.net/cdnfiles/nc/Productos/notfound.jpg | https://proquiwebep.azureedge.net/cdnfiles/nc/Productos/Agilent/07199032.jpg | https://proquiwebep.azureedge.net/cdnfiles/nc/Productos/Agilent/07199032.jpg
07199020 | DB-5 Columns | 122-5052 | J&W DB-5 GC Column, 50 m, 0.25 mm, 0.25 µm, 7 inch cage. This is the most common GC column format compatible with Agilent 5890, 6890, 7820, 7890, 8860, and 8890 series GC systems and all non-Agilent GC systems with a similarly sized oven. | Capillary Tubing Fused Silica Film Thickness 0.25 µm Format 7 inch Inner Diameter (ID) 0.25 mm Length 50 m Phase DB-5 Polarity Low Polarity Temperature Range -60 °C-325/350 °C UNSPSC Code 41115710 USP Designation G27G36G41 With Smart Key No | 1 181,00 EUR | https://www.agilent.com/store/images/products/GC_Column_Box_PNP_%20680x680.jpg | https://proquiwebep.azureedge.net/cdnfiles/nc/Productos/notfound.jpg | https://proquiwebep.azureedge.net/cdnfiles/nc/Productos/Agilent/07199020.jpg | https://proquiwebep.azureedge.net/cdnfiles/nc/Productos/Agilent/07199020.jpg
07199136 | HP-5 | 19091J-416 | J&W HP-5 GC Column, 60 m, 0.32 mm, 0.25 µm, 7 inch cage. This is the most common GC column format compatible with Agilent 5890, 6890, 7820, 7890, 8860, and 8890 series GC systems and all non-Agilent GC systems with a similarly sized oven. | Capillary Tubing Fused Silica Film Thickness 0.25 µm Format 7 inch Inner Diameter (ID) 0.32 mm Length 60 m Phase HP-5 Polarity Low Polarity Temperature Range -60 °C-325/350 °C UNSPSC Code 41115710 With Smart Key No | 1 346,00 EUR | https://www.agilent.com/store/images/products/GC_Column_Box_PNP_%20680x680.jpg | https://proquiwebep.azureedge.net/cdnfiles/nc/Productos/notfound.jpg | https://proquiwebep.azureedge.net/cdnfiles/nc/Productos/Agilent/07199136.jpg | https://proquiwebep.azureedge.net/cdnfiles/nc/Productos/Agilent/07199136.jpg
07199033 | DB-5 | 123-5022 | J&W DB-5 GC Column, 25 m, 0.32 mm, 0.25 µm, 7 inch cage. This is the most common GC column format compatible with Agilent 5890, 6890, 7820, 7890, 8860, and 8890 series GC systems and all non-Agilent GC systems with a similarly sized oven. | Capillary Tubing Fused Silica Film Thickness 0.25 µm Format 7 inch Inner Diameter (ID) 0.32 mm Length 25 m Phase DB-5 Polarity Low Polarity Temperature Range -60 °C-325/350 °C UNSPSC Code 41115710 USP Designation G27G36G41 With Smart Key No | 675,00 EUR | https://www.agilent.com/store/images/products/GC_Column_Box_PNP_%20680x680.jpg | https://proquiwebep.azureedge.net/cdnfiles/nc/Productos/notfound.jpg | https://proquiwebep.azureedge.net/cdnfiles/nc/Productos/Agilent/07199033.jpg | https://proquiwebep.azureedge.net/cdnfiles/nc/Productos/Agilent/07199033.jpg
07199137 | HP-5 | 19091J-431 | J&W HP-5 GC Column, 15 m, 0.25 mm, 0.25 µm, 7 inch cage. This is the most common GC column format compatible with Agilent 5890, 6890, 7820, 7890, 8860, and 8890 series GC systems and all non-Agilent GC systems with a similarly sized oven. | Capillary Tubing Fused Silica Film Thickness 0.25 µm Format 7 inch Inner Diameter (ID) 0.25 mm Length 15 m Phase HP-5 Polarity Low Polarity Temperature Range -60 °C-325/350 °C UNSPSC Code 41115710 With Smart Key No | 420,00 EUR | https://www.agilent.com/store/images/products/GC_Column_Box_PNP_%20680x680.jpg | https://proquiwebep.azureedge.net/cdnfiles/nc/Productos/notfound.jpg | https://proquiwebep.azureedge.net/cdnfiles/nc/Productos/Agilent/07199137.jpg | https://proquiwebep.azureedge.net/cdnfiles/nc/Productos/Agilent/07199137.jpg
07199021 | DB-5 | 122-5061 | J&W DB-5 GC Column, 60 m, 0.25 mm, 0.10 µm, 7 inch cage. This is the most common GC column format compatible with Agilent 5890, 6890, 7820, 7890, 8860, and 8890 series GC systems and all non-Agilent GC systems with a similarly sized oven. | Capillary Tubing Fused Silica Film Thickness 0.1 µm Format 7 inch Inner Diameter (ID) 0.25 mm Length 60 m Phase DB-5 Polarity Low Polarity Temperature Range -60 °C-325/350 °C UNSPSC Code 41115710 USP Designation G27G36G41 With Smart Key No | 1 236,00 EUR | https://www.agilent.com/store/images/products/GC_Column_Box_PNP_%20680x680.jpg | https://proquiwebep.azureedge.net/cdnfiles/nc/Productos/notfound.jpg | https://proquiwebep.azureedge.net/cdnfiles/nc/Productos/Agilent/07199021.jpg | https://proquiwebep.azureedge.net/cdnfiles/nc/Productos/Agilent/07199021.jpg
07199034 | DB-5 Columns | 123-5026 | J&W DB-5 GC Column, 25 m, 0.32 mm, 0.52 µm, 7 inch cage. This is the most common GC column format compatible with Agilent 5890, 6890, 7820, 7890, 8860, and 8890 series GC systems and all non-Agilent GC systems with a similarly sized oven. | Capillary Tubing Fused Silica Film Thickness 0.52 µm Format 7 inch Inner Diameter (ID) 0.32 mm Length 25 m Phase DB-5 Polarity Low Polarity Temperature Range -60 °C-325/350 °C UNSPSC Code 41115710 USP Designation G27G36G41 With Smart Key No | 675,00 EUR | https://www.agilent.com/store/images/products/GC_Column_Box_PNP_%20680x680.jpg | https://proquiwebep.azureedge.net/cdnfiles/nc/Productos/notfound.jpg | https://proquiwebep.azureedge.net/cdnfiles/nc/Productos/Agilent/07199034.jpg | https://proquiwebep.azureedge.net/cdnfiles/nc/Productos/Agilent/07199034.jpg
07199138 | HP-5 | 19091J-431E | J&W HP-5 GC Column, 15 m, 0.25 mm, 0.25 µm, 5 inch cage | Capillary Tubing Fused Silica Film Thickness 0.25 µm Format 5 inch Inner Diameter (ID) 0.25 mm Length 15 m Phase HP-5 Polarity Low Polarity Temperature Range -60 °C-325/350 °C UNSPSC Code 41115710 With Smart Key No | 471,00 EUR | https://www.agilent.com/store/images/products/Mega-Bore%20GC%20Column.jpg | https://proquiwebep.azureedge.net/cdnfiles/nc/Productos/notfound.jpg | https://proquiwebep.azureedge.net/cdnfiles/nc/Productos/Agilent/07199138.jpg | https://proquiwebep.azureedge.net/cdnfiles/nc/Productos/Agilent/07199138.jpg
07199022 | DB-5 | 122-5062 | J&W DB-5 GC Column, 60 m, 0.25 mm, 0.25 µm, 7 inch cage. This is the most common GC column format compatible with Agilent 5890, 6890, 7820, 7890, 8860, and 8890 series GC systems and all non-Agilent GC systems with a similarly sized oven. | Capillary Tubing Fused Silica Film Thickness 0.25 µm Format 7 inch Inner Diameter (ID) 0.25 mm Length 60 m Phase DB-5 Polarity Low Polarity Temperature Range -60 °C-325/350 °C UNSPSC Code 41115710 USP Designation G27G36G41 With Smart Key No | 1 236,00 EUR | https://www.agilent.com/store/images/products/GC_Column_Box_PNP_%20680x680.jpg | https://proquiwebep.azureedge.net/cdnfiles/nc/Productos/notfound.jpg | https://proquiwebep.azureedge.net/cdnfiles/nc/Productos/Agilent/07199022.jpg | https://proquiwebep.azureedge.net/cdnfiles/nc/Productos/Agilent/07199022.jpg
07199035 | DB-5 | 123-502D | J&W DB-5 GC Column, 25 m, 0.32 mm, 0.17 µm, 7 inch cage. This is the most common GC column format compatible with Agilent 5890, 6890, 7820, 7890, 8860, and 8890 series GC systems and all non-Agilent GC systems with a similarly sized oven. | Capillary Tubing Fused Silica Film Thickness 0.17 µm Format 7 inch Inner Diameter (ID) 0.32 mm Length 25 m Phase DB-5 Polarity Low Polarity Temperature Range -60 °C-325/350 °C UNSPSC Code 41115710 USP Designation G27G36G41 With Smart Key No | 675,00 EUR | https://www.agilent.com/store/images/products/GC_Column_Box_PNP_%20680x680.jpg | https://proquiwebep.azureedge.net/cdnfiles/nc/Productos/notfound.jpg | https://proquiwebep.azureedge.net/cdnfiles/nc/Productos/Agilent/07199035.jpg | https://proquiwebep.azureedge.net/cdnfiles/nc/Productos/Agilent/07199035.jpg
07199023 | DB-5 | 122-5062E | J&W DB-5 GC Column, 60 m, 0.25 mm, 0.25 µm, 5 in cage | Capillary Tubing Fused Silica Film Thickness 0.25 µm Format 5 inch Inner Diameter (ID) 0.25 mm Length 60 m Phase DB-5 Polarity Low Polarity Temperature Range -60 °C-325/350 °C UNSPSC Code 41115710 With Smart Key No | 1 386,00 EUR | https://www.agilent.com/store/images/products/Mega-Bore%20GC%20Column.jpg | https://proquiwebep.azureedge.net/cdnfiles/nc/Productos/notfound.jpg | https://proquiwebep.azureedge.net/cdnfiles/nc/Productos/Agilent/07199023.jpg | https://proquiwebep.azureedge.net/cdnfiles/nc/Productos/Agilent/07199023.jpg
07199139 | HP-5 Columns | 19091J-433 | J&W HP-5 GC Column, 30 m, 0.25 mm, 0.25 µm, 7 inch cage. This is the most common GC column format compatible with Agilent 5890, 6890, 7820, 7890, 8860, and 8890 series GC systems and all non-Agilent GC systems with a similarly sized oven. | Capillary Tubing Fused Silica Film Thickness 0.25 µm Format 7 inch Inner Diameter (ID) 0.25 mm Length 30 m Phase HP-5 Polarity Low Polarity Temperature Range -60 °C-325/350 °C UNSPSC Code 41115710 With Smart Key No | 704,00 EUR | https://www.agilent.com/store/images/products/GC_Column_Box_PNP_%20680x680.jpg | https://proquiwebep.azureedge.net/cdnfiles/nc/Productos/notfound.jpg | https://proquiwebep.azureedge.net/cdnfiles/nc/Productos/Agilent/07199139.jpg | https://proquiwebep.azureedge.net/cdnfiles/nc/Productos/Agilent/07199139.jpg
07199036 | DB-5 Columns | 123-502F | J&W DB-5 GC Column, 25 m, 0.32 mm, 1.05 µm, 7 inch cage. This is the most common GC column format compatible with Agilent 5890, 6890, 7820, 7890, 8860, and 8890 series GC systems and all non-Agilent GC systems with a similarly sized oven. | Capillary Tubing Fused Silica Film Thickness 1.05 µm Format 7 inch Inner Diameter (ID) 0.32 mm Length 25 m Phase DB-5 Polarity Low Polarity Temperature Range -60 °C-325/350 °C UNSPSC Code 41115710 USP Designation G27G36G41 With Smart Key No | 675,00 EUR | https://www.agilent.com/store/images/products/GC_Column_Box_PNP_%20680x680.jpg | https://proquiwebep.azureedge.net/cdnfiles/nc/Productos/notfound.jpg | https://proquiwebep.azureedge.net/cdnfiles/nc/Productos/Agilent/07199036.jpg | https://proquiwebep.azureedge.net/cdnfiles/nc/Productos/Agilent/07199036.jpg
07199140 | HP-5 | 19091J-433E | J&W HP-5 GC Column, 30 m, 0.25 mm, 0.25 µm, 5 inch cage | Capillary Tubing Fused Silica Film Thickness 0.25 µm Format 5 inch Inner Diameter (ID) 0.25 mm Length 30 m Phase HP-5 Polarity Low Polarity Temperature Range -60 °C-325/350 °C UNSPSC Code 41115710 | 790,00 EUR | https://www.agilent.com/store/images/products/Mega-Bore%20GC%20Column.jpg | https://proquiwebep.azureedge.net/cdnfiles/nc/Productos/notfound.jpg | https://proquiwebep.azureedge.net/cdnfiles/nc/Productos/Agilent/07199140.jpg | https://proquiwebep.azureedge.net/cdnfiles/nc/Productos/Agilent/07199140.jpg
07199037 | DB-5 | 123-5031 | J&W DB-5 GC Column, 30 m, 0.32 mm, 0.10 µm, 7 inch cage. This is the most common GC column format compatible with Agilent 5890, 6890, 7820, 7890, 8860, and 8890 series GC systems and all non-Agilent GC systems with a similarly sized oven. | Capillary Tubing Fused Silica Film Thickness 0.1 µm Format 7 inch Inner Diameter (ID) 0.32 mm Length 30 m Phase DB-5 Polarity Low Polarity Temperature Range -60 °C-325/350 °C UNSPSC Code 41115710 USP Designation G27G36G41 With Smart Key No | 761,00 EUR | https://www.agilent.com/store/images/products/GC_Column_Box_PNP_%20680x680.jpg | https://proquiwebep.azureedge.net/cdnfiles/nc/Productos/notfound.jpg | https://proquiwebep.azureedge.net/cdnfiles/nc/Productos/Agilent/07199037.jpg | https://proquiwebep.azureedge.net/cdnfiles/nc/Productos/Agilent/07199037.jpg
07199024 | DB-5 | 122-5063 | J&W DB-5 GC Column, 60 m, 0.25 mm, 1.00 µm, 7 inch cage. This is the most common GC column format compatible with Agilent 5890, 6890, 7820, 7890, 8860, and 8890 series GC systems and all non-Agilent GC systems with a similarly sized oven. | Capillary Tubing Fused Silica Film Thickness 1 µm Format 7 inch Inner Diameter (ID) 0.25 mm Length 60 m Phase DB-5 Polarity Low Polarity Temperature Range -60 °C-325/350 °C UNSPSC Code 41115710 USP Designation G27G36G41 With Smart Key No | 1 236,00 EUR | https://www.agilent.com/store/images/products/GC_Column_Box_PNP_%20680x680.jpg | https://proquiwebep.azureedge.net/cdnfiles/nc/Productos/notfound.jpg | https://proquiwebep.azureedge.net/cdnfiles/nc/Productos/Agilent/07199024.jpg | https://proquiwebep.azureedge.net/cdnfiles/nc/Productos/Agilent/07199024.jpg
07199141 | HP-5 | 19091J-433-KEY | J&W HP-5 GC column, 30 m, 0.25 mm, 0.25 µm, with smart key, for 8890 GC system | Capillary Tubing Fused Silica Film Thickness 0.25 µm Format 7 inch Inner Diameter (ID) 0.25 mm Length 30 m Phase HP-5 Polarity Low Polarity Temperature Range -60 °C-325/350 °C UNSPSC Code 41115710 With Smart Key Yes | 740,00 EUR | https://www.agilent.com/store/images/products/GC%20Column%20w%20Smart%20Key_1.jpg | https://proquiwebep.azureedge.net/cdnfiles/nc/Productos/notfound.jpg | https://proquiwebep.azureedge.net/cdnfiles/nc/Productos/Agilent/07199141.jpg | https://proquiwebep.azureedge.net/cdnfiles/nc/Productos/Agilent/07199141.jpg
07199025 | DB-5 Columns | 122-5063E | J&W DB-5 GC Column, 60 m, 0.25 mm, 1.00 µm, 5 in cage | Capillary Tubing Fused Silica Film Thickness 1 µm Format 5 inch Inner Diameter (ID) 0.25 mm Length 60 m Phase DB-5 Polarity Low Polarity Temperature Range -60 °C-325/350 °C UNSPSC Code 41115710 With Smart Key No | 1 386,00 EUR | https://www.agilent.com/store/images/products/Mega-Bore%20GC%20Column.jpg | https://proquiwebep.azureedge.net/cdnfiles/nc/Productos/notfound.jpg | https://proquiwebep.azureedge.net/cdnfiles/nc/Productos/Agilent/07199025.jpg | https://proquiwebep.azureedge.net/cdnfiles/nc/Productos/Agilent/07199025.jpg
07199038 | Repair Parts | 123-5032 | J&W DB-5 GC Column, 30 m, 0.32 mm, 0.25 µm, 7 inch cage. This is the most common GC column format compatible with Agilent 5890, 6890, 7820, 7890, 8860, and 8890 series GC systems and all non-Agilent GC systems with a similarly sized oven. | Capillary Tubing Fused Silica Film Thickness 0.25 µm Format 7 inch Inner Diameter (ID) 0.32 mm Length 30 m Phase DB-5 Polarity Low Polarity Temperature Range -60 °C-325/350 °C UNSPSC Code 41115710 USP Designation G27G36G41 With Smart Key No | 761,00 EUR | https://www.agilent.com/store/images/products/GC_Column_Box_PNP_%20680x680.jpg | https://proquiwebep.azureedge.net/cdnfiles/nc/Productos/notfound.jpg | https://proquiwebep.azureedge.net/cdnfiles/nc/Productos/Agilent/07199038.jpg | https://proquiwebep.azureedge.net/cdnfiles/nc/Productos/Agilent/07199038.jpg
07199026 | DB-5 | 122-506E | J&W DB-5 GC Column, 60 m, 0.25 mm, 0.50 µm, 7 inch cage. This is the most common GC column format compatible with Agilent 5890, 6890, 7820, 7890, 8860, and 8890 series GC systems and all non-Agilent GC systems with a similarly sized oven. | Capillary Tubing Fused Silica Film Thickness 0.5 µm Format 7 inch Inner Diameter (ID) 0.25 mm Length 60 m Phase DB-5 Polarity Low Polarity Temperature Range -60 °C-325/350 °C UNSPSC Code 41115710 USP Designation G27G36G41 With Smart Key No | 1 236,00 EUR | https://www.agilent.com/store/images/products/GC_Column_Box_PNP_%20680x680.jpg | https://proquiwebep.azureedge.net/cdnfiles/nc/Productos/notfound.jpg | https://proquiwebep.azureedge.net/cdnfiles/nc/Productos/Agilent/07199026.jpg | https://proquiwebep.azureedge.net/cdnfiles/nc/Productos/Agilent/07199026.jpg
07199142 | HP-5 | 19091J-436 | J&W HP-5 GC Column, 60 m, 0.25 mm, 0.25 µm, 7 inch cage. This is the most common GC column format compatible with Agilent 5890, 6890, 7820, 7890, 8860, and 8890 series GC systems and all non-Agilent GC systems with a similarly sized oven. | Capillary Tubing Fused Silica Film Thickness 0.25 µm Format 7 inch Inner Diameter (ID) 0.25 mm Length 60 m Phase HP-5 Polarity Low Polarity Temperature Range -60 °C-325/350 °C UNSPSC Code 41115710 | 1 236,00 EUR | https://www.agilent.com/store/images/products/GC_Column_Box_PNP_%20680x680.jpg | https://proquiwebep.azureedge.net/cdnfiles/nc/Productos/notfound.jpg | https://proquiwebep.azureedge.net/cdnfiles/nc/Productos/Agilent/07199142.jpg | https://proquiwebep.azureedge.net/cdnfiles/nc/Productos/Agilent/07199142.jpg
07199039 | DB-5 Columns | 123-5032E | J&W DB-5 GC Column, 30 m, 0.32 mm, 0.25 µm, 5 inch cage | Capillary Tubing Fused Silica Film Thickness 0.25 µm Format 5 inch Inner Diameter (ID) 0.32 mm Length 30 m Phase DB-5 Polarity Low Polarity Temperature Range -60 °C-325/350 °C UNSPSC Code 41115710 With Smart Key No | 853,00 EUR | https://www.agilent.com/store/images/products/Mega-Bore%20GC%20Column.jpg | https://proquiwebep.azureedge.net/cdnfiles/nc/Productos/notfound.jpg | https://proquiwebep.azureedge.net/cdnfiles/nc/Productos/Agilent/07199039.jpg | https://proquiwebep.azureedge.net/cdnfiles/nc/Productos/Agilent/07199039.jpg
07199027 | DB-5 | 123-500E | J&W DB-5 GC Column, 10 m, 0.32 mm, 0.50 µm, 7 inch cage. This is the most common GC column format compatible with Agilent 5890, 6890, 7820, 7890, 8860, and 8890 series GC systems and all non-Agilent GC systems with a similarly sized oven. | Capillary Tubing Fused Silica Film Thickness 0.5 µm Format 7 inch Inner Diameter (ID) 0.32 mm Length 10 m Phase DB-5 Polarity Low Polarity Temperature Range -60 °C-325/350 °C UNSPSC Code 41115710 USP Designation G27G36G41 With Smart Key No | 400,00 EUR | https://www.agilent.com/store/images/products/GC_Column_Box_PNP_%20680x680.jpg | https://proquiwebep.azureedge.net/cdnfiles/nc/Productos/notfound.jpg | https://proquiwebep.azureedge.net/cdnfiles/nc/Productos/Agilent/07199027.jpg | https://proquiwebep.azureedge.net/cdnfiles/nc/Productos/Agilent/07199027.jpg
07199028 | DB-5 | 123-5011 | J&W DB-5 GC Column, 15 m, 0.32 mm, 0.10 µm, 7 inch cage. This is the most common GC column format compatible with Agilent 5890, 6890, 7820, 7890, 8860, and 8890 series GC systems and all non-Agilent GC systems with a similarly sized oven. | Capillary Tubing Fused Silica Film Thickness 0.1 µm Format 7 inch Inner Diameter (ID) 0.32 mm Length 15 m Phase DB-5 Polarity Low Polarity Temperature Range -60 °C-325/350 °C UNSPSC Code 41115710 USP Designation G27G36G41 With Smart Key No | 455,00 EUR | https://www.agilent.com/store/images/products/GC_Column_Box_PNP_%20680x680.jpg | https://proquiwebep.azureedge.net/cdnfiles/nc/Productos/notfound.jpg | https://proquiwebep.azureedge.net/cdnfiles/nc/Productos/Agilent/07199028.jpg | https://proquiwebep.azureedge.net/cdnfiles/nc/Productos/Agilent/07199028.jpg
07199143 | HP-5 Columns | 19091J-436E | J&W HP-5 GC Column, 60 m, 0.25 mm, 0.25 µm, 5 inch cage | Capillary Tubing Fused Silica Film Thickness 0.25 µm Format 5 inch Inner Diameter (ID) 0.25 mm Length 60 m Phase HP-5 Polarity Low Polarity Temperature Range -60 °C-325/350 °C UNSPSC Code 41115710 | 1 386,00 EUR | https://www.agilent.com/store/images/products/Mega-Bore%20GC%20Column.jpg | https://proquiwebep.azureedge.net/cdnfiles/nc/Productos/notfound.jpg | https://proquiwebep.azureedge.net/cdnfiles/nc/Productos/Agilent/07199143.jpg | https://proquiwebep.azureedge.net/cdnfiles/nc/Productos/Agilent/07199143.jpg
07199040 | 8890 GC Columns with Smart Key | 123-5032-KEY | J&W DB-5 GC column, 30 m, 0.32 mm, 0.25 µm, with smart key, for 8890 GC system | Capillary Tubing Fused Silica Film Thickness 0.25 µm Format 7 inch Inner Diameter (ID) 0.32 mm Length 30 m Phase DB-5 Polarity Low Polarity Temperature Range -60 °C-325/350 °C UNSPSC Code 41115710 With Smart Key Yes | 799,00 EUR | https://www.agilent.com/store/images/products/GC%20Column%20w%20Smart%20Key_1.jpg | https://proquiwebep.azureedge.net/cdnfiles/nc/Productos/notfound.jpg | https://proquiwebep.azureedge.net/cdnfiles/nc/Productos/Agilent/07199040.jpg | https://proquiwebep.azureedge.net/cdnfiles/nc/Productos/Agilent/07199040.jpg
07199144 | HP-5 | 19091J-577 | J&W HP-5 GC Column, 20 m, 0.18 mm, 0.18 µm, 7 inch cage. This is the most common GC column format compatible with Agilent 5890, 6890, 7820, 7890, 8860, and 8890 series GC systems and all non-Agilent GC systems with a similarly sized oven. | Capillary Tubing Fused Silica Film Thickness 0.18 µm Format 7 inch Inner Diameter (ID) 0.18 mm Length 20 m Phase HP-5 Polarity Low Polarity Temperature Range -60 °C-325/350 °C UNSPSC Code 41115710 | 609,00 EUR | https://www.agilent.com/store/images/products/GC_Column_Box_PNP_%20680x680.jpg | https://proquiwebep.azureedge.net/cdnfiles/nc/Productos/notfound.jpg | https://proquiwebep.azureedge.net/cdnfiles/nc/Productos/Agilent/07199144.jpg | https://proquiwebep.azureedge.net/cdnfiles/nc/Productos/Agilent/07199144.jpg
07199041 | DB-5 Columns | 123-5033 | J&W DB-5 GC Column, 30 m, 0.32 mm, 1.00 µm, 7 inch cage. This is the most common GC column format compatible with Agilent 5890, 6890, 7820, 7890, 8860, and 8890 series GC systems and all non-Agilent GC systems with a similarly sized oven. | Agency Method ASTM D5075 Capillary Tubing Fused Silica Film Thickness 1 µm Format 7 inch Inner Diameter (ID) 0.32 mm Length 30 m Phase DB-5 Polarity Low Polarity Temperature Range -60 °C-325/350 °C UNSPSC Code 41115710 USP Designation G27G36G41 With Smart Key No | 761,00 EUR | https://www.agilent.com/store/images/products/GC_Column_Box_PNP_%20680x680.jpg | https://proquiwebep.azureedge.net/cdnfiles/nc/Productos/notfound.jpg | https://proquiwebep.azureedge.net/cdnfiles/nc/Productos/Agilent/07199041.jpg | https://proquiwebep.azureedge.net/cdnfiles/nc/Productos/Agilent/07199041.jpg
07199145 | HP-5 Columns | 19091J-577E | J&W HP-5 GC Column, 20 m, 0.18 mm, 0.18 µm, 5 inch cage | Capillary Tubing Fused Silica Film Thickness 0.18 µm Format 5 inch Inner Diameter (ID) 0.18 mm Length 20 m Phase HP-5 Polarity Low Polarity Temperature Range -60 °C-325/350 °C UNSPSC Code 41115710 | 683,00 EUR | https://www.agilent.com/store/images/products/Mega-Bore%20GC%20Column.jpg | https://proquiwebep.azureedge.net/cdnfiles/nc/Productos/notfound.jpg | https://proquiwebep.azureedge.net/cdnfiles/nc/Productos/Agilent/07199145.jpg | https://proquiwebep.azureedge.net/cdnfiles/nc/Productos/Agilent/07199145.jpg
07199042 | DB-5 | 123-5033E | J&W DB-5 GC Column, 30 m, 0.32 mm, 1.00 µm, 5 inch cage | Capillary Tubing Fused Silica Film Thickness 1 µm Format 5 inch Inner Diameter (ID) 0.32 mm Length 30 m Phase DB-5 Polarity Low Polarity Temperature Range -60 °C-325/350 °C UNSPSC Code 41115710 With Smart Key No | 853,00 EUR | https://www.agilent.com/store/images/products/Mega-Bore%20GC%20Column.jpg | https://proquiwebep.azureedge.net/cdnfiles/nc/Productos/notfound.jpg | https://proquiwebep.azureedge.net/cdnfiles/nc/Productos/Agilent/07199042.jpg | https://proquiwebep.azureedge.net/cdnfiles/nc/Productos/Agilent/07199042.jpg
07199235 | DB-17ht | 123-1831E | J&W DB-17ht GC Column, 30 m, 0.32 mm, 0.15 µm, 5 inch cage | Capillary Tubing High Temperature Fused Silica Film Thickness 0.15 µm Format 5 inch Inner Diameter (ID) 0.32 mm Length 30 m Phase DB-17ht Polarity Mid Polarity Temperature Range 40 °C-340/365 °C UNSPSC Code 41115710 With Smart Key No | 1 016,00 EUR | https://www.agilent.com/store/images/products/GC_Column_Box_PNP_%20680x680.jpg | https://proquiwebep.azureedge.net/cdnfiles/nc/Productos/notfound.jpg | https://proquiwebep.azureedge.net/cdnfiles/nc/Productos/Agilent/07199235.jpg | https://proquiwebep.azureedge.net/cdnfiles/nc/Productos/Agilent/07199235.jpg
07199146 | HP-5 Columns | 19095J-023 | J&W HP-5 GC Column, 30 m, 0.53 mm, 0.88 µm, 7 inch cage. This is the most common GC column format compatible with Agilent 5890, 6890, 7820, 7890, 8860, and 8890 series GC systems and all non-Agilent GC systems with a similarly sized oven. | Capillary Tubing Fused Silica Film Thickness 0.88 µm Format 7 inch Inner Diameter (ID) 0.53 mm Length 30 m Phase HP-5 Polarity Low Polarity Temperature Range -60 °C-300/320 °C UNSPSC Code 41115710 | 844,00 EUR | https://www.agilent.com/store/images/products/Mega-Bore%20GC%20Column.jpg | https://proquiwebep.azureedge.net/cdnfiles/nc/Productos/notfound.jpg | https://proquiwebep.azureedge.net/cdnfiles/nc/Productos/Agilent/07199146.jpg | https://proquiwebep.azureedge.net/cdnfiles/nc/Productos/Agilent/07199146.jpg
07199043 | DB-5 | 123-5034 | J&W DB-5 GC column, 30 m, 0.32 mm, 3.00 µm, 7 inch cage. This is the most common GC column format compatible with Agilent 5890, 6890, 7820, 7890, 8860, and 8890 series GC systems and all non-Agilent GC systems with a similarly sized oven. | Capillary Tubing Fused Silica Film Thickness 3 µm Format 7 inch Inner Diameter (ID) 0.32 mm Length 30 m Phase DB-5 Polarity Low Polarity Temperature Range -60 °C-260/280 °C UNSPSC Code 41115710 USP Designation G27G36G41 With Smart Key No | 761,00 EUR | https://www.agilent.com/store/images/products/GC_Column_Box_PNP_%20680x680.jpg | https://proquiwebep.azureedge.net/cdnfiles/nc/Productos/notfound.jpg | https://proquiwebep.azureedge.net/cdnfiles/nc/Productos/Agilent/07199043.jpg | https://proquiwebep.azureedge.net/cdnfiles/nc/Productos/Agilent/07199043.jpg
07199236 | DB-17ht Columns | 123-1861 | J&W DB-17ht GC Column, 60 m, 0.32 mm, 0.15 µm, 7 inch cage. This is the most common GC column format compatible with Agilent 5890, 6890, 7820, 7890, 8860, and 8890 series GC systems and all non-Agilent GC systems with a similarly sized oven. | Capillary Tubing High Temperature Fused Silica Film Thickness 0.15 µm Format 7 inch Inner Diameter (ID) 0.32 mm Length 60 m Phase DB-17ht Polarity Mid Polarity Temperature Range 40 °C-340/365 °C UNSPSC Code 41115710 With Smart Key No | 1 607,00 EUR | https://www.agilent.com/store/images/products/122-5711.jpg | https://proquiwebep.azureedge.net/cdnfiles/nc/Productos/notfound.jpg | https://proquiwebep.azureedge.net/cdnfiles/nc/Productos/Agilent/07199236.jpg | https://proquiwebep.azureedge.net/cdnfiles/nc/Productos/Agilent/07199236.jpg
07199044 | DB-5 | 123-503B | J&W DB-5 GC Column, 30 m, 0.32 mm, 1.50 µm, 7 inch cage. This is the most common GC column format compatible with Agilent 5890, 6890, 7820, 7890, 8860, and 8890 series GC systems and all non-Agilent GC systems with a similarly sized oven. | Capillary Tubing Fused Silica Film Thickness 1.5 µm Format 7 inch Inner Diameter (ID) 0.32 mm Length 30 m Phase DB-5 Polarity Low Polarity Temperature Range -60 °C-325/350 °C UNSPSC Code 41115710 USP Designation G27G36G41 With Smart Key No | 761,00 EUR | https://www.agilent.com/store/images/products/GC_Column_Box_PNP_%20680x680.jpg | https://proquiwebep.azureedge.net/cdnfiles/nc/Productos/notfound.jpg | https://proquiwebep.azureedge.net/cdnfiles/nc/Productos/Agilent/07199044.jpg | https://proquiwebep.azureedge.net/cdnfiles/nc/Productos/Agilent/07199044.jpg
07199147 | HP-5 Columns | 19095J-023E | J&W HP-5 GC Column, 30 m, 0.53 mm, 0.88 µm, 5 inch cage | Capillary Tubing Fused Silica Film Thickness 0.88 µm Format 5 inch Inner Diameter (ID) 0.53 mm Length 30 m Phase HP-5 Polarity Low Polarity Temperature Range -60 °C-300/320 °C UNSPSC Code 41115710 | 947,00 EUR | https://www.agilent.com/store/images/products/Mega-Bore%20GC%20Column.jpg | https://proquiwebep.azureedge.net/cdnfiles/nc/Productos/notfound.jpg | https://proquiwebep.azureedge.net/cdnfiles/nc/Productos/Agilent/07199147.jpg | https://proquiwebep.azureedge.net/cdnfiles/nc/Productos/Agilent/07199147.jpg
07199237 | DB-5ht Columns | 123-5701 | J&W DB-5ht GC Column, 10 m, 0.32 mm, 0.10 µm, 7 inch cage. This is the most common GC column format compatible with Agilent 5890, 6890, 7820, 7890, 8860, and 8890 series GC systems and all non-Agilent GC systems with a similarly sized oven. | Capillary Tubing High Temperature Fused Silica Film Thickness 0.1 µm Format 7 inch Inner Diameter (ID) 0.32 mm Length 10 m Phase DB-5ht Polarity Low Polarity Temperature Range -60 °C-400 °C UNSPSC Code 41115710 With Smart Key No | 525,00 EUR | https://www.agilent.com/store/images/products/122-5711.jpg | https://proquiwebep.azureedge.net/cdnfiles/nc/Productos/notfound.jpg | https://proquiwebep.azureedge.net/cdnfiles/nc/Productos/Agilent/07199237.jpg | https://proquiwebep.azureedge.net/cdnfiles/nc/Productos/Agilent/07199237.jpg
07199045 | DB-5 | 123-503E | J&W DB-5 GC Column, 30 m, 0.32 mm, 0.50 µm, 7 inch cage. This is the most common GC column format compatible with Agilent 5890, 6890, 7820, 7890, 8860, and 8890 series GC systems and all non-Agilent GC systems with a similarly sized oven. | Capillary Tubing Fused Silica Film Thickness 0.5 µm Format 7 inch Inner Diameter (ID) 0.32 mm Length 30 m Phase DB-5 Polarity Low Polarity Temperature Range -60 °C-325/350 °C UNSPSC Code 41115710 USP Designation G27G36G41 With Smart Key No | 761,00 EUR | https://www.agilent.com/store/images/products/GC_Column_Box_PNP_%20680x680.jpg | https://proquiwebep.azureedge.net/cdnfiles/nc/Productos/notfound.jpg | https://proquiwebep.azureedge.net/cdnfiles/nc/Productos/Agilent/07199045.jpg | https://proquiwebep.azureedge.net/cdnfiles/nc/Productos/Agilent/07199045.jpg
07199148 | HP-5 | 19095J-121 | J&W HP-5 GC Column, 10 m, 0.53 mm, 2.65 µm, 7 inch cage. This is the most common GC column format compatible with Agilent 5890, 6890, 7820, 7890, 8860, and 8890 series GC systems and all non-Agilent GC systems with a similarly sized oven. | Capillary Tubing Fused Silica Film Thickness 2.65 µm Format 7 inch Inner Diameter (ID) 0.53 mm Length 10 m Phase HP-5 Polarity Low Polarity Temperature Range -60 °C-260/280 °C UNSPSC Code 41115710 | 386,00 EUR | https://www.agilent.com/store/images/products/Mega-Bore%20GC%20Column.jpg | https://proquiwebep.azureedge.net/cdnfiles/nc/Productos/notfound.jpg | https://proquiwebep.azureedge.net/cdnfiles/nc/Productos/Agilent/07199148.jpg | https://proquiwebep.azureedge.net/cdnfiles/nc/Productos/Agilent/07199148.jpg
07199238 | DB-5ht Columns | 123-5711 | J&W DB-5ht GC Column, 15 m, 0.32 mm, 0.10 µm, 7 inch cage. This is the most common GC column format compatible with Agilent 5890, 6890, 7820, 7890, 8860, and 8890 series GC systems and all non-Agilent GC systems with a similarly sized oven. | Capillary Tubing High Temperature Fused Silica Film Thickness 0.1 µm Format 7 inch Inner Diameter (ID) 0.32 mm Length 15 m Phase DB-5ht Polarity Low Polarity Temperature Range -60 °C-400 °C UNSPSC Code 41115710 With Smart Key No | 548,00 EUR | https://www.agilent.com/store/images/products/122-5711.jpg | https://proquiwebep.azureedge.net/cdnfiles/nc/Productos/notfound.jpg | https://proquiwebep.azureedge.net/cdnfiles/nc/Productos/Agilent/07199238.jpg | https://proquiwebep.azureedge.net/cdnfiles/nc/Productos/Agilent/07199238.jpg
07199046 | DB-5 | 123-5052 | J&W DB-5 GC Column, 50 m, 0.32 mm, 0.25 µm, 7 inch cage. This is the most common GC column format compatible with Agilent 5890, 6890, 7820, 7890, 8860, and 8890 series GC systems and all non-Agilent GC systems with a similarly sized oven. | Capillary Tubing Fused Silica Film Thickness 0.25 µm Format 7 inch Inner Diameter (ID) 0.32 mm Length 50 m Phase DB-5 Polarity Low Polarity Temperature Range -60 °C-325/350 °C UNSPSC Code 41115710 USP Designation G27G36G41 With Smart Key No | 1 207,00 EUR | https://www.agilent.com/store/images/products/GC_Column_Box_PNP_%20680x680.jpg | https://proquiwebep.azureedge.net/cdnfiles/nc/Productos/notfound.jpg | https://proquiwebep.azureedge.net/cdnfiles/nc/Productos/Agilent/07199046.jpg | https://proquiwebep.azureedge.net/cdnfiles/nc/Productos/Agilent/07199046.jpg
07199149 | HP-5 | 19095J-121E | J&W HP-5 GC Column, 10 m, 0.53 mm, 2.65 µm, 5 inch cage | Capillary Tubing Fused Silica Film Thickness 2.65 µm Format 5 inch Inner Diameter (ID) 0.53 mm Length 10 m Phase HP-5 Polarity Low Polarity Temperature Range -60 °C-260/280 °C UNSPSC Code 41115710 | 433,00 EUR | https://www.agilent.com/store/images/products/Mega-Bore%20GC%20Column.jpg | https://proquiwebep.azureedge.net/cdnfiles/nc/Productos/notfound.jpg | https://proquiwebep.azureedge.net/cdnfiles/nc/Productos/Agilent/07199149.jpg | https://proquiwebep.azureedge.net/cdnfiles/nc/Productos/Agilent/07199149.jpg
07199239 | DB-5ht Columns | 123-5711E | J&W DB-5ht GC Column, 15 m, 0.32 mm, 0.10 µm, 5 inch cage | Capillary Tubing High Temperature Fused Silica Film Thickness 0.1 µm Format 5 inch Inner Diameter (ID) 0.32 mm Length 15 m Phase DB-5ht Polarity Low Polarity Temperature Range -60 °C-400 °C UNSPSC Code 41115710 With Smart Key No | 615,00 EUR | https://proquiwebblobstorage.blob.core.windows.net/cdnfiles/nc/Productos/notfound.jpg | https://proquiwebep.azureedge.net/cdnfiles/nc/Productos/notfound.jpg | https://proquiwebep.azureedge.net/cdnfiles/nc/Productos/Agilent/07199239.jpg | https://proquiwebblobstorage.blob.core.windows.net/cdnfiles/nc/Productos/notfound.jpg
07199150 | HP-5 Columns | 19095J-123 | J&W HP-5 GC Column, 30 m, 0.53 mm, 2.65 µm, 7 inch cage. This is the most common GC column format compatible with Agilent 5890, 6890, 7820, 7890, 8860, and 8890 series GC systems and all non-Agilent GC systems with a similarly sized oven. | Capillary Tubing Fused Silica Film Thickness 2.65 µm Format 7 inch Inner Diameter (ID) 0.53 mm Length 30 m Phase HP-5 Polarity Low Polarity Temperature Range -60 °C-260/280 °C UNSPSC Code 41115710 | 844,00 EUR | https://www.agilent.com/store/images/products/Mega-Bore%20GC%20Column.jpg | https://proquiwebep.azureedge.net/cdnfiles/nc/Productos/notfound.jpg | https://proquiwebep.azureedge.net/cdnfiles/nc/Productos/Agilent/07199150.jpg | https://proquiwebep.azureedge.net/cdnfiles/nc/Productos/Agilent/07199150.jpg
07199047 | DB-5 | 123-5053 | J&W DB-5 GC Column, 50 m, 0.32 mm, 1.00 µm, 7 inch cage. This is the most common GC column format compatible with Agilent 5890, 6890, 7820, 7890, 8860, and 8890 series GC systems and all non-Agilent GC systems with a similarly sized oven. | Capillary Tubing Fused Silica Film Thickness 1 µm Format 7 inch Inner Diameter (ID) 0.32 mm Length 50 m Phase DB-5 Polarity Low Polarity Temperature Range -60 °C-325/350 °C UNSPSC Code 41115710 USP Designation G27G36G41 With Smart Key No | 1 207,00 EUR | https://www.agilent.com/store/images/products/GC_Column_Box_PNP_%20680x680.jpg | https://proquiwebep.azureedge.net/cdnfiles/nc/Productos/notfound.jpg | https://proquiwebep.azureedge.net/cdnfiles/nc/Productos/Agilent/07199047.jpg | https://proquiwebep.azureedge.net/cdnfiles/nc/Productos/Agilent/07199047.jpg
07199240 | DB-5ht Columns | 123-5731 | J&W DB-5ht GC Column, 30 m, 0.32 mm, 0.10 µm, 7 inch cage. This is the most common GC column format compatible with Agilent 5890, 6890, 7820, 7890, 8860, and 8890 series GC systems and all non-Agilent GC systems with a similarly sized oven. | Capillary Tubing High Temperature Fused Silica Film Thickness 0.1 µm Format 7 inch Inner Diameter (ID) 0.32 mm Length 30 m Phase DB-5ht Polarity Low Polarity Temperature Range -60 °C-400 °C UNSPSC Code 41115710 With Smart Key No | 906,00 EUR | https://www.agilent.com/store/images/products/122-5711.jpg | https://proquiwebep.azureedge.net/cdnfiles/nc/Productos/notfound.jpg | https://proquiwebep.azureedge.net/cdnfiles/nc/Productos/Agilent/07199240.jpg | https://proquiwebep.azureedge.net/cdnfiles/nc/Productos/Agilent/07199240.jpg
07199151 | HP-5 Columns | 19095J-123E | J&W HP-5 GC Column, 30 m, 0.53 mm, 2.65 µm, 5 inch cage | Capillary Tubing Fused Silica Film Thickness 2.65 µm Format 5 inch Inner Diameter (ID) 0.53 mm Length 30 m Phase HP-5 Polarity Low Polarity Temperature Range -60 °C-260/280 °C UNSPSC Code 41115710 | 947,00 EUR | https://www.agilent.com/store/images/products/Mega-Bore%20GC%20Column.jpg | https://proquiwebep.azureedge.net/cdnfiles/nc/Productos/notfound.jpg | https://proquiwebep.azureedge.net/cdnfiles/nc/Productos/Agilent/07199151.jpg | https://proquiwebep.azureedge.net/cdnfiles/nc/Productos/Agilent/07199151.jpg
07199048 | DB-5 | 123-5056 | J&W DB-5 GC Column, 50 m, 0.32 mm, 0.52 µm, 7 inch cage. This is the most common GC column format compatible with Agilent 5890, 6890, 7820, 7890, 8860, and 8890 series GC systems and all non-Agilent GC systems with a similarly sized oven. | Capillary Tubing Fused Silica Film Thickness 0.52 µm Format 7 inch Inner Diameter (ID) 0.32 mm Length 50 m Phase DB-5 Polarity Low Polarity Temperature Range -60 °C-325/350 °C UNSPSC Code 41115710 USP Designation G27G36G41 With Smart Key No | 1 207,00 EUR | https://www.agilent.com/store/images/products/GC_Column_Box_PNP_%20680x680.jpg | https://proquiwebep.azureedge.net/cdnfiles/nc/Productos/notfound.jpg | https://proquiwebep.azureedge.net/cdnfiles/nc/Productos/Agilent/07199048.jpg | https://proquiwebep.azureedge.net/cdnfiles/nc/Productos/Agilent/07199048.jpg
07199241 | DB-5ht Columns | 123-5731E | J&W DB-5ht GC Column, 30 m, 0.32 mm, 0.10 µm, 5 inch cage | Capillary Tubing High Temperature Fused Silica Film Thickness 0.1 µm Format 5 inch Inner Diameter (ID) 0.32 mm Length 30 m Phase DB-5ht Polarity Low Polarity Temperature Range -60 °C-400 °C UNSPSC Code 41115710 With Smart Key No | 1 016,00 EUR | https://proquiwebblobstorage.blob.core.windows.net/cdnfiles/nc/Productos/notfound.jpg | https://proquiwebep.azureedge.net/cdnfiles/nc/Productos/notfound.jpg | https://proquiwebep.azureedge.net/cdnfiles/nc/Productos/Agilent/07199241.jpg | https://proquiwebblobstorage.blob.core.windows.net/cdnfiles/nc/Productos/notfound.jpg
07199152 | HP-5 Columns | 19095J-321 | J&W HP-5 GC Column, 15 m, 0.53 mm, 1.50 µm, 7 inch cage. This is the most common GC column format compatible with Agilent 5890, 6890, 7820, 7890, 8860, and 8890 series GC systems and all non-Agilent GC systems with a similarly sized oven. | Agency Method EPA 8095 Capillary Tubing Fused Silica Film Thickness 1.5 µm Format 7 inch Inner Diameter (ID) 0.53 mm Length 15 m Phase HP-5 Polarity Low Polarity Temperature Range -60 °C-300/320 °C UNSPSC Code 41115710 | 465,00 EUR | https://www.agilent.com/store/images/products/Mega-Bore%20GC%20Column.jpg | https://proquiwebep.azureedge.net/cdnfiles/nc/Productos/notfound.jpg | https://proquiwebep.azureedge.net/cdnfiles/nc/Productos/Agilent/07199152.jpg | https://proquiwebep.azureedge.net/cdnfiles/nc/Productos/Agilent/07199152.jpg
07199242 | DB-1ht | 125-1131 | J&W DB-1ht GC Column, 30 m, 0.53 mm, 0.17 µm, 7 inch cage. This is the most common GC column format compatible with Agilent 5890, 6890, 7820, 7890, 8860, and 8890 series GC systems and all non-Agilent GC systems with a similarly sized oven. | Capillary Tubing High Temperature Fused Silica Film Thickness 0.17 µm Format 7 inch Inner Diameter (ID) 0.53 mm Length 30 m Phase DB-1ht Polarity Low Polarity Temperature Range -60 °C-400 °C UNSPSC Code 41115710 With Smart Key No | 1 055,00 EUR | https://www.agilent.com/store/images/products/122-5711.jpg | https://proquiwebep.azureedge.net/cdnfiles/nc/Productos/notfound.jpg | https://proquiwebep.azureedge.net/cdnfiles/nc/Productos/Agilent/07199242.jpg | https://proquiwebep.azureedge.net/cdnfiles/nc/Productos/Agilent/07199242.jpg
07199049 | DB-5 | 123-5062 | J&W DB-5 GC Column, 60 m, 0.32 mm, 0.25 µm, 7 inch cage. This is the most common GC column format compatible with Agilent 5890, 6890, 7820, 7890, 8860, and 8890 series GC systems and all non-Agilent GC systems with a similarly sized oven. | Capillary Tubing Fused Silica Film Thickness 0.25 µm Format 7 inch Inner Diameter (ID) 0.32 mm Length 60 m Phase DB-5 Polarity Low Polarity Temperature Range -60 °C-325/350 °C UNSPSC Code 41115710 USP Designation G27G36G41 With Smart Key No | 1 346,00 EUR | https://www.agilent.com/store/images/products/GC_Column_Box_PNP_%20680x680.jpg | https://proquiwebep.azureedge.net/cdnfiles/nc/Productos/notfound.jpg | https://proquiwebep.azureedge.net/cdnfiles/nc/Productos/Agilent/07199049.jpg | https://proquiwebep.azureedge.net/cdnfiles/nc/Productos/Agilent/07199049.jpg
07199153 | HP-5 Columns | 19095J-321E | J&W HP-5 GC column, 15 m x 0.53 mm x 1.5 µm, 5 inch cage | Capillary Tubing Fused Silica CheckoutSample 8500-6812 Ferrules 530um ID column5080-8773 100% graphite5062-3511 100% Vespel5062-3512 15/85% graphite/Vespel5062-3538 15/85% graphite/Vespel Film Thickness 1.5 µm Format 5 inch GC-ID (mm) 0.53 mm Inner Diameter (ID) 0.53 mm Length 15 m Length (m) 15 m Phase HP-5 Polarity Low Polarity Temperature Range -60 °C-300/320 °C UNSPSC Code 41115710 |  | https://www.agilent.com/store/images/products/Mega-Bore%20GC%20Column.jpg | https://proquiwebep.azureedge.net/cdnfiles/nc/Productos/notfound.jpg | https://proquiwebep.azureedge.net/cdnfiles/nc/Productos/Agilent/07199153.jpg | https://proquiwebep.azureedge.net/cdnfiles/nc/Productos/Agilent/07199153.jpg
07199245 | VF-5ht | CP9044 | J&W VF-5ht GC Column, 10 m, 0.32 mm, 0.1 μm, 7 inch cage. This is the most common GC column format compatible with Agilent 5890, 6890, 7820, 7890, 8860, and 8890 series GC systems and all non-Agilent GC systems with a similarly sized oven. | Capillary Tubing High Temperature Fused Silica Film Thickness 0.1 µm Format 7 inch Inner Diameter (ID) 0.32 mm Length 10 m Phase VF-5ht Temperature Range -60 °C-400/400 °C UNSPSC Code 41115710 With Smart Key No | 525,00 EUR | https://www.agilent.com/store/images/products/122-5711.jpg | https://proquiwebep.azureedge.net/cdnfiles/nc/Productos/notfound.jpg | https://proquiwebep.azureedge.net/cdnfiles/nc/Productos/Agilent/07199245.jpg | https://proquiwebep.azureedge.net/cdnfiles/nc/Productos/Agilent/07199245.jpg
07199050 | DB-5 | 123-5063 | J&W DB-5 GC Column, 60 m, 0.32 mm, 1.00 µm, 7 inch cage. This is the most common GC column format compatible with Agilent 5890, 6890, 7820, 7890, 8860, and 8890 series GC systems and all non-Agilent GC systems with a similarly sized oven. | Capillary Tubing Fused Silica Film Thickness 1 µm Format 7 inch Inner Diameter (ID) 0.32 mm Length 60 m Phase DB-5 Polarity Low Polarity Temperature Range -60 °C-325/350 °C UNSPSC Code 41115710 USP Designation G27G36G41 With Smart Key No | 1 346,00 EUR | https://www.agilent.com/store/images/products/GC_Column_Box_PNP_%20680x680.jpg | https://proquiwebep.azureedge.net/cdnfiles/nc/Productos/notfound.jpg | https://proquiwebep.azureedge.net/cdnfiles/nc/Productos/Agilent/07199050.jpg | https://proquiwebep.azureedge.net/cdnfiles/nc/Productos/Agilent/07199050.jpg
07199154 | HP-5 Columns | 19095J-323 | J&W HP-5 GC Column, 30 m, 0.53 mm, 1.50 µm, 7 inch cage. This is the most common GC column format compatible with Agilent 5890, 6890, 7820, 7890, 8860, and 8890 series GC systems and all non-Agilent GC systems with a similarly sized oven. | Capillary Tubing Fused Silica Film Thickness 1.5 µm Format 7 inch Inner Diameter (ID) 0.53 mm Length 30 m Phase HP-5 Polarity Low Polarity Temperature Range -60 °C-300/320 °C UNSPSC Code 41115710 | 844,00 EUR | https://www.agilent.com/store/images/products/Mega-Bore%20GC%20Column.jpg | https://proquiwebep.azureedge.net/cdnfiles/nc/Productos/notfound.jpg | https://proquiwebep.azureedge.net/cdnfiles/nc/Productos/Agilent/07199154.jpg | https://proquiwebep.azureedge.net/cdnfiles/nc/Productos/Agilent/07199154.jpg
07199246 | VF-5ht Columns | CP9045 | J&W VF-5ht GC Column, 15 m, 0.25 mm, 0.1 μm, 7 inch cage. This is the most common GC column format compatible with Agilent 5890, 6890, 7820, 7890, 8860, and 8890 series GC systems and all non-Agilent GC systems with a similarly sized oven. | Capillary Tubing High Temperature Fused Silica Film Thickness 0.1 µm Format 7 inch Inner Diameter (ID) 0.25 mm Length 15 m Phase VF-5ht Temperature Range -60 °C-400/400 °C UNSPSC Code 41115710 With Smart Key No | 519,00 EUR | https://www.agilent.com/store/images/products/122-5711.jpg | https://proquiwebep.azureedge.net/cdnfiles/nc/Productos/notfound.jpg | https://proquiwebep.azureedge.net/cdnfiles/nc/Productos/Agilent/07199246.jpg | https://proquiwebep.azureedge.net/cdnfiles/nc/Productos/Agilent/07199246.jpg
07199051 | Obsolete | 123-5063E | J&W DB-5, 60 m, 0.32 mm, 1.00 µm, 5 inch cage | GC-ID (mm) 0.32 mm Length (m) 60 m UNSPSC Code 41115710 | 1 509,00 EUR | https://proquiwebblobstorage.blob.core.windows.net/cdnfiles/nc/Productos/notfound.jpg | https://proquiwebep.azureedge.net/cdnfiles/nc/Productos/notfound.jpg | https://proquiwebep.azureedge.net/cdnfiles/nc/Productos/Agilent/07199051.jpg | https://proquiwebblobstorage.blob.core.windows.net/cdnfiles/nc/Productos/notfound.jpg
07199155 | HP-5 | 19095J-323E | J&W HP-5 GC Column, 30 m, 0.53 mm, 1.50 µm, 5 inch cage | Capillary Tubing Fused Silica Film Thickness 1.5 µm Format 5 inch Inner Diameter (ID) 0.53 mm Length 30 m Phase HP-5 Polarity Low Polarity Temperature Range -60 °C-300/320 °C UNSPSC Code 41115710 | 947,00 EUR | https://www.agilent.com/store/images/products/Mega-Bore%20GC%20Column.jpg | https://proquiwebep.azureedge.net/cdnfiles/nc/Productos/notfound.jpg | https://proquiwebep.azureedge.net/cdnfiles/nc/Productos/Agilent/07199155.jpg | https://proquiwebep.azureedge.net/cdnfiles/nc/Productos/Agilent/07199155.jpg
07199247 | VF-5ht | CP9046 | J&W VF-5ht GC Column, 30 m, 0.25 mm, 0.1 μm, 7 inch cage. This is the most common GC column format compatible with Agilent 5890, 6890, 7820, 7890, 8860, and 8890 series GC systems and all non-Agilent GC systems with a similarly sized oven. | Capillary Tubing High Temperature Fused Silica Film Thickness 0.1 µm Format 7 inch Inner Diameter (ID) 0.25 mm Length 30 m Phase VF-5ht Temperature Range -60 °C-400/400 °C UNSPSC Code 41115710 With Smart Key No | 850,00 EUR | https://www.agilent.com/store/images/products/122-5711.jpg | https://proquiwebep.azureedge.net/cdnfiles/nc/Productos/notfound.jpg | https://proquiwebep.azureedge.net/cdnfiles/nc/Productos/Agilent/07199247.jpg | https://proquiwebep.azureedge.net/cdnfiles/nc/Productos/Agilent/07199247.jpg
07199052 | DB-5 Columns | 124-5032 | J&W DB-5 GC Column, 30 m, 0.45 mm, 1.27 µm, 7 inch cage. This is the most common GC column format compatible with Agilent 5890, 6890, 7820, 7890, 8860, and 8890 series GC systems and all non-Agilent GC systems with a similarly sized oven. | Capillary Tubing Fused Silica Film Thickness 1.27 µm Format 7 inch Inner Diameter (ID) 0.45 mm Length 30 m Phase DB-5 Polarity Low Polarity Temperature Range -60 °C-300/320 °C UNSPSC Code 41115710 USP Designation G27G36G41 With Smart Key No | 844,00 EUR | https://www.agilent.com/store/images/products/Mega-Bore%20GC%20Column.jpg | https://proquiwebep.azureedge.net/cdnfiles/nc/Productos/notfound.jpg | https://proquiwebep.azureedge.net/cdnfiles/nc/Productos/Agilent/07199052.jpg | https://proquiwebep.azureedge.net/cdnfiles/nc/Productos/Agilent/07199052.jpg
07199156 | HP-5 Columns | 19095J-621 | J&W HP-5 GC Column, 15 m, 0.53 mm, 5.00 µm, 7 inch cage. This is the most common GC column format compatible with Agilent 5890, 6890, 7820, 7890, 8860, and 8890 series GC systems and all non-Agilent GC systems with a similarly sized oven. | Capillary Tubing Fused Silica Film Thickness 5 µm Format 7 inch Inner Diameter (ID) 0.53 mm Length 15 m Phase HP-5 Polarity Low Polarity Temperature Range -60 °C-260/280 °C UNSPSC Code 41115710 | 465,00 EUR | https://www.agilent.com/store/images/products/Mega-Bore%20GC%20Column.jpg | https://proquiwebep.azureedge.net/cdnfiles/nc/Productos/notfound.jpg | https://proquiwebep.azureedge.net/cdnfiles/nc/Productos/Agilent/07199156.jpg | https://proquiwebep.azureedge.net/cdnfiles/nc/Productos/Agilent/07199156.jpg
07199053 | DB-5 | 124-5037 | J&W DB-5 GC Column, 30 m, 0.45 mm, 0.42 µm, 7 inch cage. This is the most common GC column format compatible with Agilent 5890, 6890, 7820, 7890, 8860, and 8890 series GC systems and all non-Agilent GC systems with a similarly sized oven. | Capillary Tubing Fused Silica Film Thickness 0.42 µm Format 7 inch Inner Diameter (ID) 0.45 mm Length 30 m Phase DB-5 Polarity Low Polarity Temperature Range -60 °C-300/320 °C UNSPSC Code 41115710 USP Designation G27G36G41 With Smart Key No | 844,00 EUR | https://www.agilent.com/store/images/products/Mega-Bore%20GC%20Column.jpg | https://proquiwebep.azureedge.net/cdnfiles/nc/Productos/notfound.jpg | https://proquiwebep.azureedge.net/cdnfiles/nc/Productos/Agilent/07199053.jpg | https://proquiwebep.azureedge.net/cdnfiles/nc/Productos/Agilent/07199053.jpg
07199248 | VF-5ht Columns | CP9047 | J&W VF-5ht GC Column, 15 m, 0.32 mm, 0.1 μm, 7 inch cage. This is the most common GC column format compatible with Agilent 5890, 6890, 7820, 7890, 8860, and 8890 series GC systems and all non-Agilent GC systems with a similarly sized oven. | Capillary Tubing High Temperature Fused Silica Film Thickness 0.1 µm Format 7 inch Inner Diameter (ID) 0.32 mm Length 15 m Phase VF-5ht Temperature Range -60 °C-400/400 °C UNSPSC Code 41115710 With Smart Key No | 548,00 EUR | https://www.agilent.com/store/images/products/122-5711.jpg | https://proquiwebep.azureedge.net/cdnfiles/nc/Productos/notfound.jpg | https://proquiwebep.azureedge.net/cdnfiles/nc/Productos/Agilent/07199248.jpg | https://proquiwebep.azureedge.net/cdnfiles/nc/Productos/Agilent/07199248.jpg
07199157 | HP-5 Columns | 19095J-623 | J&W HP-5 GC Column, 30 m, 0.53 mm, 5.00 µm, 7 inch cage. This is the most common GC column format compatible with Agilent 5890, 6890, 7820, 7890, 8860, and 8890 series GC systems and all non-Agilent GC systems with a similarly sized oven. | Agency Method ASTM E0475 Capillary Tubing Fused Silica Film Thickness 5 µm Format 7 inch Inner Diameter (ID) 0.53 mm Length 30 m Phase HP-5 Polarity Low Polarity Temperature Range -60 °C-260/280 °C UNSPSC Code 41115710 | 844,00 EUR | https://www.agilent.com/store/images/products/Mega-Bore%20GC%20Column.jpg | https://proquiwebep.azureedge.net/cdnfiles/nc/Productos/notfound.jpg | https://proquiwebep.azureedge.net/cdnfiles/nc/Productos/Agilent/07199157.jpg | https://proquiwebep.azureedge.net/cdnfiles/nc/Productos/Agilent/07199157.jpg
07199054 | DB-5 | 125-5012 | J&W DB-5 GC Column, 15 m, 0.53 mm, 1.50 µm, 7 inch cage. This is the most common GC column format compatible with Agilent 5890, 6890, 7820, 7890, 8860, and 8890 series GC systems and all non-Agilent GC systems with a similarly sized oven. | Capillary Tubing Fused Silica Film Thickness 1.5 µm Format 7 inch Inner Diameter (ID) 0.53 mm Length 15 m Phase DB-5 Polarity Low Polarity Temperature Range -60 °C-300/320 °C UNSPSC Code 41115710 USP Designation G27G36G41 With Smart Key No | 465,00 EUR | https://www.agilent.com/store/images/products/Mega-Bore%20GC%20Column.jpg | https://proquiwebep.azureedge.net/cdnfiles/nc/Productos/notfound.jpg | https://proquiwebep.azureedge.net/cdnfiles/nc/Productos/Agilent/07199054.jpg | https://proquiwebep.azureedge.net/cdnfiles/nc/Productos/Agilent/07199054.jpg
07199249 | VF-5ht Columns | CP9048 | J&W VF-5ht GC Column, 30 m, 0.32 mm, 0.1 μm, 7 inch cage. This is the most common GC column format compatible with Agilent 5890, 6890, 7820, 7890, 8860, and 8890 series GC systems and all non-Agilent GC systems with a similarly sized oven. | Capillary Tubing High Temperature Fused Silica Film Thickness 0.1 µm Format 7 inch Inner Diameter (ID) 0.32 mm Length 30 m Phase VF-5ht Temperature Range -60 °C-400/400 °C UNSPSC Code 41115710 With Smart Key No | 906,00 EUR | https://www.agilent.com/store/images/products/122-5711.jpg | https://proquiwebep.azureedge.net/cdnfiles/nc/Productos/notfound.jpg | https://proquiwebep.azureedge.net/cdnfiles/nc/Productos/Agilent/07199249.jpg | https://proquiwebep.azureedge.net/cdnfiles/nc/Productos/Agilent/07199249.jpg
07199158 | HP-5 Columns | 19095J-623E | J&W HP-5 GC Column, 30 m, 0.53 mm, 5.00 µm, 5 inch cage | Capillary Tubing Fused Silica Film Thickness 5 µm Format 5 inch Inner Diameter (ID) 0.53 mm Length 30 m Phase HP-5 Polarity Low Polarity Temperature Range -60 °C-260/280 °C UNSPSC Code 41115710 | 947,00 EUR | https://www.agilent.com/store/images/products/Mega-Bore%20GC%20Column.jpg | https://proquiwebep.azureedge.net/cdnfiles/nc/Productos/notfound.jpg | https://proquiwebep.azureedge.net/cdnfiles/nc/Productos/Agilent/07199158.jpg | https://proquiwebep.azureedge.net/cdnfiles/nc/Productos/Agilent/07199158.jpg
07199055 | DB-5 | 125-5012E | J&W DB-5 GC Column, 15 m, 0.53 mm, 1.50 µm, 5 inch cage | Capillary Tubing Fused Silica Film Thickness 1.5 µm Format 5 inch Inner Diameter (ID) 0.53 mm Length 15 m Phase DB-5 Polarity Low Polarity Temperature Range -60 °C-300/320 °C UNSPSC Code 41115710 With Smart Key No | 521,00 EUR | https://www.agilent.com/store/images/products/Mega-Bore%20GC%20Column.jpg | https://proquiwebep.azureedge.net/cdnfiles/nc/Productos/notfound.jpg | https://proquiwebep.azureedge.net/cdnfiles/nc/Productos/Agilent/07199055.jpg | https://proquiwebep.azureedge.net/cdnfiles/nc/Productos/Agilent/07199055.jpg
07199250 | VF-5ht | CP9090 | J&W VF-5ht GC Column, 15 m, 0.25 mm, 0.1 μm, UltiMetal, 7 inch cage. This is the most common GC column format compatible with Agilent 5890, 6890, 7820, 7890, 8860, and 8890 series GC systems and all non-Agilent GC systems with a similarly sized oven. | Capillary Tubing UltiMetal Film Thickness 0.1 µm Format 7 inch Inner Diameter (ID) 0.25 mm Length 15 m Phase VF-5ht Temperature Range -60 °C-430/450 °C UNSPSC Code 41115710 With Smart Key No | 623,00 EUR | https://www.agilent.com/store/images/products/Metal%20GC%20Column.jpg | https://proquiwebep.azureedge.net/cdnfiles/nc/Productos/notfound.jpg | https://proquiwebep.azureedge.net/cdnfiles/nc/Productos/Agilent/07199250.jpg | https://proquiwebep.azureedge.net/cdnfiles/nc/Productos/Agilent/07199250.jpg
07199159 | CP-Sil 8 CB | CP7451 | J&W CP-Sil 8 CB GC Column, 25 m, 0.25 mm, 0.25 μm, 7 inch cage. This is the most common GC column format compatible with Agilent 5890, 6890, 7820, 7890, 8860, and 8890 series GC systems and all non-Agilent GC systems with a similarly sized oven. | Capillary Tubing Fused Silica Film Thickness 0.25 µm Format 7 inch Inner Diameter (ID) 0.25 mm Length 25 m Phase CP-Sil 8 CB Polarity Low Polarity Temperature Range -60 °C-330/350 °C UNSPSC Code 41115710 With Smart Key No | 656,00 EUR | https://www.agilent.com/store/images/products/GC_Column_Box_PNP_%20680x680.jpg | https://proquiwebep.azureedge.net/cdnfiles/nc/Productos/notfound.jpg | https://proquiwebep.azureedge.net/cdnfiles/nc/Productos/Agilent/07199159.jpg | https://proquiwebep.azureedge.net/cdnfiles/nc/Productos/Agilent/07199159.jpg
07199056 | DB-5 | 125-5017 | J&W DB-5 GC Column, 15 m, 0.53 mm, 0.50 µm, 7 inch cage. This is the most common GC column format compatible with Agilent 5890, 6890, 7820, 7890, 8860, and 8890 series GC systems and all non-Agilent GC systems with a similarly sized oven. | Capillary Tubing Fused Silica Film Thickness 0.5 µm Format 7 inch Inner Diameter (ID) 0.53 mm Length 15 m Phase DB-5 Polarity Low Polarity Temperature Range -60 °C-300/320 °C UNSPSC Code 41115710 USP Designation G27G36G41 With Smart Key No | 465,00 EUR | https://www.agilent.com/store/images/products/Mega-Bore%20GC%20Column.jpg | https://proquiwebep.azureedge.net/cdnfiles/nc/Productos/notfound.jpg | https://proquiwebep.azureedge.net/cdnfiles/nc/Productos/Agilent/07199056.jpg | https://proquiwebep.azureedge.net/cdnfiles/nc/Productos/Agilent/07199056.jpg
07199251 | VF-5ht | CP9091 | J&W VF-5ht GC Column, 15 m, 0.25 mm, 0.1 μm, UltiMetal, 7 inch cage, 2 m retention gap. This is the most common GC column format compatible with Agilent 5890, 6890, 7820, 7890, 8860, and 8890 series GC systems and all non-Agilent GC systems with a similarly sized oven. | Capillary Tubing UltiMetal Film Thickness 0.1 µm Format 7 inch Guard Length 2 m Inner Diameter (ID) 0.25 mm Length 15 m Phase VF-5ht Temperature Range -60 °C-430/450 °C UNSPSC Code 41115710 With Smart Key No | 912,00 EUR | https://www.agilent.com/store/images/products/Metal%20GC%20Column.jpg | https://proquiwebep.azureedge.net/cdnfiles/nc/Productos/notfound.jpg | https://proquiwebep.azureedge.net/cdnfiles/nc/Productos/Agilent/07199251.jpg | https://proquiwebep.azureedge.net/cdnfiles/nc/Productos/Agilent/07199251.jpg
07199160 | CP-Sil 8 CB Columns | CP7452 | J&W CP-Sil 8 CB GC Column, 25 m, 0.32 mm, 0.25 μm, 7 inch cage. This is the most common GC column format compatible with Agilent 5890, 6890, 7820, 7890, 8860, and 8890 series GC systems and all non-Agilent GC systems with a similarly sized oven. | Capillary Tubing Fused Silica Film Thickness 0.25 µm Format 7 inch Inner Diameter (ID) 0.32 mm Length 25 m Phase CP-Sil 8 CB Polarity Low Polarity Temperature Range -60 °C-325/350 °C UNSPSC Code 41115710 With Smart Key No | 675,00 EUR | https://www.agilent.com/store/images/products/GC_Column_Box_PNP_%20680x680.jpg | https://proquiwebep.azureedge.net/cdnfiles/nc/Productos/notfound.jpg | https://proquiwebep.azureedge.net/cdnfiles/nc/Productos/Agilent/07199160.jpg | https://proquiwebep.azureedge.net/cdnfiles/nc/Productos/Agilent/07199160.jpg
07199057 | DB-5 | 125-501J | J&W DB-5 GC Column, 15 m, 0.53 mm, 1.00 µm, 7 inch cage. This is the most common GC column format compatible with Agilent 5890, 6890, 7820, 7890, 8860, and 8890 series GC systems and all non-Agilent GC systems with a similarly sized oven. | Capillary Tubing Fused Silica Film Thickness 1 µm Format 7 inch Inner Diameter (ID) 0.53 mm Length 15 m Phase DB-5 Polarity Low Polarity Temperature Range -60 °C-300/320 °C UNSPSC Code 41115710 USP Designation G27G36G41 With Smart Key No | 465,00 EUR | https://www.agilent.com/store/images/products/Mega-Bore%20GC%20Column.jpg | https://proquiwebep.azureedge.net/cdnfiles/nc/Productos/notfound.jpg | https://proquiwebep.azureedge.net/cdnfiles/nc/Productos/Agilent/07199057.jpg | https://proquiwebep.azureedge.net/cdnfiles/nc/Productos/Agilent/07199057.jpg
07199252 | VF-5ht | CP9092 | J&W VF-5ht GC Column, 30 m, 0.25 mm, 0.1 μm, UltiMetal, 7 inch cage. This is the most common GC column format compatible with Agilent 5890, 6890, 7820, 7890, 8860, and 8890 series GC systems and all non-Agilent GC systems with a similarly sized oven. | Capillary Tubing UltiMetal Film Thickness 0.1 µm Format 7 inch Inner Diameter (ID) 0.25 mm Length 30 m Phase VF-5ht Temperature Range -60 °C-430/450 °C UNSPSC Code 41115710 With Smart Key No | 1 021,00 EUR | https://www.agilent.com/store/images/products/Metal%20GC%20Column.jpg | https://proquiwebep.azureedge.net/cdnfiles/nc/Productos/notfound.jpg | https://proquiwebep.azureedge.net/cdnfiles/nc/Productos/Agilent/07199252.jpg | https://proquiwebep.azureedge.net/cdnfiles/nc/Productos/Agilent/07199252.jpg
07199161 | CP-Sil 8 CB Columns | CP7453 | J&W CP-Sil 8 CB GC Column, 50 m, 0.25 mm, 0.25 μm, 7 inch cage. This is the most common GC column format compatible with Agilent 5890, 6890, 7820, 7890, 8860, and 8890 series GC systems and all non-Agilent GC systems with a similarly sized oven. | Capillary Tubing Fused Silica Film Thickness 0.25 µm Format 7 inch Inner Diameter (ID) 0.25 mm Length 50 m Phase CP-Sil 8 CB Polarity Low Polarity Temperature Range -60 °C-330/350 °C UNSPSC Code 41115710 With Smart Key No | 1 181,00 EUR | https://www.agilent.com/store/images/products/GC_Column_Box_PNP_%20680x680.jpg | https://proquiwebep.azureedge.net/cdnfiles/nc/Productos/notfound.jpg | https://proquiwebep.azureedge.net/cdnfiles/nc/Productos/Agilent/07199161.jpg | https://proquiwebep.azureedge.net/cdnfiles/nc/Productos/Agilent/07199161.jpg
07199058 | DB-5 | 125-501K | J&W DB-5 GC Column, 15 m, 0.53 mm, 0.25 µm, 7 inch cage. This is the most common GC column format compatible with Agilent 5890, 6890, 7820, 7890, 8860, and 8890 series GC systems and all non-Agilent GC systems with a similarly sized oven. | Capillary Tubing Fused Silica Film Thickness 0.25 µm Format 7 inch Inner Diameter (ID) 0.53 mm Length 15 m Phase DB-5 Polarity Low Polarity Temperature Range -60 °C-300/320 °C UNSPSC Code 41115710 USP Designation G27G36G41 With Smart Key No | 465,00 EUR | https://www.agilent.com/store/images/products/Mega-Bore%20GC%20Column.jpg | https://proquiwebep.azureedge.net/cdnfiles/nc/Productos/notfound.jpg | https://proquiwebep.azureedge.net/cdnfiles/nc/Productos/Agilent/07199058.jpg | https://proquiwebep.azureedge.net/cdnfiles/nc/Productos/Agilent/07199058.jpg
07199253 | VF-5ht UltiMetal Columns | CP9092I5 | J&W VF-5ht, 30 m, 0.25 mm, 0.10 µm, UltiMetal, GC column, 5 inch cage | Capillary Tubing UltiMetal Film Thickness 0.1 µm Format 5 inch Inner Diameter (ID) 0.25 mm Length 30 m Phase VF-5ht Temperature Range -60 °C-430/450 °C UNSPSC Code 41115710 With Smart Key No | 1 144,00 EUR | https://proquiwebblobstorage.blob.core.windows.net/cdnfiles/nc/Productos/notfound.jpg | https://proquiwebep.azureedge.net/cdnfiles/nc/Productos/notfound.jpg | https://proquiwebep.azureedge.net/cdnfiles/nc/Productos/Agilent/07199253.jpg | https://proquiwebblobstorage.blob.core.windows.net/cdnfiles/nc/Productos/notfound.jpg
07199059 | DB-5 Columns | 125-5025 | J&W DB-5 GC Column, 25 m, 0.53 mm, 5.00 µm, 7 inch cage. This is the most common GC column format compatible with Agilent 5890, 6890, 7820, 7890, 8860, and 8890 series GC systems and all non-Agilent GC systems with a similarly sized oven. | Capillary Tubing Fused Silica Film Thickness 5 µm Format 7 inch Inner Diameter (ID) 0.53 mm Length 25 m Phase DB-5 Polarity Low Polarity Temperature Range -60 °C-260/280 °C UNSPSC Code 41115710 USP Designation G27G36G41 With Smart Key No | 769,00 EUR | https://www.agilent.com/store/images/products/Mega-Bore%20GC%20Column.jpg | https://proquiwebep.azureedge.net/cdnfiles/nc/Productos/notfound.jpg | https://proquiwebep.azureedge.net/cdnfiles/nc/Productos/Agilent/07199059.jpg | https://proquiwebep.azureedge.net/cdnfiles/nc/Productos/Agilent/07199059.jpg
07199162 | CP-Sil 8 CB Columns | CP7453I5 | J&W CP-Sil 8 CB, fused silica, 50 m, 0.25 mm, 0.25 µm, 5 inch cage | Capillary Tubing Fused Silica Film Thickness 0.25 µm Format 5 inch Inner Diameter (ID) 0.25 mm Length 50 m Phase CP-Sil 8 CB Polarity Low Polarity Temperature Range -60 °C-330/350 °C UNSPSC Code 41115710 With Smart Key No | 1 324,00 EUR | https://www.agilent.com/store/images/products/Metal%20GC%20Column.jpg | https://proquiwebep.azureedge.net/cdnfiles/nc/Productos/notfound.jpg | https://proquiwebep.azureedge.net/cdnfiles/nc/Productos/Agilent/07199162.jpg | https://proquiwebep.azureedge.net/cdnfiles/nc/Productos/Agilent/07199162.jpg
07199254 | VF-5ht | CP9093 | J&W VF-5ht GC Column, 30 m, 0.25 mm, 0.1 μm, UltiMetal, 7 inch cage, 2 m retention gap. This is the most common GC column format compatible with Agilent 5890, 6890, 7820, 7890, 8860, and 8890 series GC systems and all non-Agilent GC systems with a similarly sized oven. | Capillary Tubing UltiMetal Film Thickness 0.1 µm Format 7 inch Guard Length 2 m Inner Diameter (ID) 0.25 mm Length 30 m Phase VF-5ht Temperature Range -60 °C-430/450 °C UNSPSC Code 41115710 With Smart Key No | 1 309,00 EUR | https://www.agilent.com/store/images/products/Metal%20GC%20Column.jpg | https://proquiwebep.azureedge.net/cdnfiles/nc/Productos/notfound.jpg | https://proquiwebep.azureedge.net/cdnfiles/nc/Productos/Agilent/07199254.jpg | https://proquiwebep.azureedge.net/cdnfiles/nc/Productos/Agilent/07199254.jpg
07199060 | DB-5 Columns | 125-5032 | J&W DB-5 GC Column, 30 m, 0.53 mm, 1.50 µm, 7 inch cage. This is the most common GC column format compatible with Agilent 5890, 6890, 7820, 7890, 8860, and 8890 series GC systems and all non-Agilent GC systems with a similarly sized oven. | Agency Method ASTM D5075ASTM D4947 Capillary Tubing Fused Silica Film Thickness 1.5 µm Format 7 inch Inner Diameter (ID) 0.53 mm Length 30 m Phase DB-5 Polarity Low Polarity Temperature Range -60 °C-300/320 °C UNSPSC Code 41115710 USP Designation G27G36G41 With Smart Key No | 844,00 EUR | https://www.agilent.com/store/images/products/Mega-Bore%20GC%20Column.jpg | https://proquiwebep.azureedge.net/cdnfiles/nc/Productos/notfound.jpg | https://proquiwebep.azureedge.net/cdnfiles/nc/Productos/Agilent/07199060.jpg | https://proquiwebep.azureedge.net/cdnfiles/nc/Productos/Agilent/07199060.jpg
07199163 | CP-Sil 8 CB Columns | CP7454 | J&W CP-Sil 8 CB GC Column, 50 m, 0.32 mm, 0.25 μm, 7 inch cage. This is the most common GC column format compatible with Agilent 5890, 6890, 7820, 7890, 8860, and 8890 series GC systems and all non-Agilent GC systems with a similarly sized oven. | Capillary Tubing Fused Silica Film Thickness 0.25 µm Format 7 inch Inner Diameter (ID) 0.32 mm Length 50 m Phase CP-Sil 8 CB Polarity Low Polarity Temperature Range -60 °C-325/350 °C UNSPSC Code 41115710 With Smart Key No | 1 207,00 EUR | https://www.agilent.com/store/images/products/GC_Column_Box_PNP_%20680x680.jpg | https://proquiwebep.azureedge.net/cdnfiles/nc/Productos/notfound.jpg | https://proquiwebep.azureedge.net/cdnfiles/nc/Productos/Agilent/07199163.jpg | https://proquiwebep.azureedge.net/cdnfiles/nc/Productos/Agilent/07199163.jpg
07199255 | VF-5ht Columns | CP9094 | J&W VF-5ht GC Column, 15 m, 0.32 mm, 0.1 μm, UltiMetal, 7 inch cage. This is the most common GC column format compatible with Agilent 5890, 6890, 7820, 7890, 8860, and 8890 series GC systems and all non-Agilent GC systems with a similarly sized oven. | Capillary Tubing UltiMetal Film Thickness 0.1 µm Format 7 inch Inner Diameter (ID) 0.32 mm Length 15 m Phase VF-5ht Temperature Range -60 °C-430/450 °C UNSPSC Code 41115710 With Smart Key No | 658,00 EUR | https://www.agilent.com/store/images/products/Metal%20GC%20Column.jpg | https://proquiwebep.azureedge.net/cdnfiles/nc/Productos/notfound.jpg | https://proquiwebep.azureedge.net/cdnfiles/nc/Productos/Agilent/07199255.jpg | https://proquiwebep.azureedge.net/cdnfiles/nc/Productos/Agilent/07199255.jpg
07199164 | CP-Sil 8 CB | CP7621 | J&W CP-Sil 8 CB GC Column, 10 m, 0.53 mm, 2.00 μm, 7 inch cage. This is the most common GC column format compatible with Agilent 5890, 6890, 7820, 7890, 8860, and 8890 series GC systems and all non-Agilent GC systems with a similarly sized oven. | Capillary Tubing Fused Silica Film Thickness 2 µm Format 7 inch Inner Diameter (ID) 0.53 mm Length 10 m Phase CP-Sil 8 CB Polarity Low Polarity Temperature Range -60 °C-305/330 °C UNSPSC Code 41115710 With Smart Key No | 386,00 EUR | https://www.agilent.com/store/images/products/Mega-Bore%20GC%20Column.jpg | https://proquiwebep.azureedge.net/cdnfiles/nc/Productos/notfound.jpg | https://proquiwebep.azureedge.net/cdnfiles/nc/Productos/Agilent/07199164.jpg | https://proquiwebep.azureedge.net/cdnfiles/nc/Productos/Agilent/07199164.jpg
07199061 | DB-5 Columns | 125-5032E | J&W DB-5 GC Column, 30 m, 0.53 mm, 1.50 µm, 5 inch cage | Capillary Tubing Fused Silica Film Thickness 1.5 µm Format 5 inch Inner Diameter (ID) 0.53 mm Length 30 m Phase DB-5 Polarity Low Polarity Temperature Range -60 °C-300/320 °C UNSPSC Code 41115710 With Smart Key No | 947,00 EUR | https://www.agilent.com/store/images/products/Mega-Bore%20GC%20Column.jpg | https://proquiwebep.azureedge.net/cdnfiles/nc/Productos/notfound.jpg | https://proquiwebep.azureedge.net/cdnfiles/nc/Productos/Agilent/07199061.jpg | https://proquiwebep.azureedge.net/cdnfiles/nc/Productos/Agilent/07199061.jpg
07199256 | VF-5ht | CP9095 | J&W VF-5ht GC Column, 15 m, 0.32 mm, 0.1 μm, UltiMetal, 7 inch cage, 2 m retention gap. This is the most common GC column format compatible with Agilent 5890, 6890, 7820, 7890, 8860, and 8890 series GC systems and all non-Agilent GC systems with a similarly sized oven. | Capillary Tubing UltiMetal Film Thickness 0.1 µm Format 7 inch Guard Length 2 m Inner Diameter (ID) 0.32 mm Length 15 m Phase VF-5ht Temperature Range -60 °C-430/450 °C UNSPSC Code 41115710 With Smart Key No | 947,00 EUR | https://www.agilent.com/store/images/products/Metal%20GC%20Column.jpg | https://proquiwebep.azureedge.net/cdnfiles/nc/Productos/notfound.jpg | https://proquiwebep.azureedge.net/cdnfiles/nc/Productos/Agilent/07199256.jpg | https://proquiwebep.azureedge.net/cdnfiles/nc/Productos/Agilent/07199256.jpg
07199062 | DB-5 | 125-5034 | J&W DB-5 GC Column, 30 m, 0.53 mm, 3.00 µm, 7 inch cage. This is the most common GC column format compatible with Agilent 5890, 6890, 7820, 7890, 8860, and 8890 series GC systems and all non-Agilent GC systems with a similarly sized oven. | Capillary Tubing Fused Silica Film Thickness 3 µm Format 7 inch Inner Diameter (ID) 0.53 mm Length 30 m Phase DB-5 Polarity Low Polarity Temperature Range -60 °C-260/280 °C UNSPSC Code 41115710 USP Designation G27G36G41 With Smart Key No | 844,00 EUR | https://www.agilent.com/store/images/products/Mega-Bore%20GC%20Column.jpg | https://proquiwebep.azureedge.net/cdnfiles/nc/Productos/notfound.jpg | https://proquiwebep.azureedge.net/cdnfiles/nc/Productos/Agilent/07199062.jpg | https://proquiwebep.azureedge.net/cdnfiles/nc/Productos/Agilent/07199062.jpg
07199165 | CP-Sil 8 CB | CP7631 | J&W CP-Sil 8 CB GC Column, 25 m, 0.53 mm, 2.00 μm, 7 inch cage. This is the most common GC column format compatible with Agilent 5890, 6890, 7820, 7890, 8860, and 8890 series GC systems and all non-Agilent GC systems with a similarly sized oven. | Capillary Tubing Fused Silica Film Thickness 2 µm Format 7 inch Inner Diameter (ID) 0.53 mm Length 25 m Phase CP-Sil 8 CB Polarity Low Polarity Temperature Range -60 °C-305/330 °C UNSPSC Code 41115710 With Smart Key No | 769,00 EUR | https://www.agilent.com/store/images/products/Mega-Bore%20GC%20Column.jpg | https://proquiwebep.azureedge.net/cdnfiles/nc/Productos/notfound.jpg | https://proquiwebep.azureedge.net/cdnfiles/nc/Productos/Agilent/07199165.jpg | https://proquiwebep.azureedge.net/cdnfiles/nc/Productos/Agilent/07199165.jpg
07199257 | VF-5ht Columns | CP9096 | J&W VF-5ht GC Column, 30 m, 0.32 mm, 0.1 μm, UltiMetal, 7 inch cage. This is the most common GC column format compatible with Agilent 5890, 6890, 7820, 7890, 8860, and 8890 series GC systems and all non-Agilent GC systems with a similarly sized oven. | Capillary Tubing UltiMetal Film Thickness 0.1 µm Format 7 inch Inner Diameter (ID) 0.32 mm Length 30 m Phase VF-5ht Temperature Range -60 °C-430/450 °C UNSPSC Code 41115710 With Smart Key No | 1 087,00 EUR | https://www.agilent.com/store/images/products/Metal%20GC%20Column.jpg | https://proquiwebep.azureedge.net/cdnfiles/nc/Productos/notfound.jpg | https://proquiwebep.azureedge.net/cdnfiles/nc/Productos/Agilent/07199257.jpg | https://proquiwebep.azureedge.net/cdnfiles/nc/Productos/Agilent/07199257.jpg
07199063 | DB-5 Columns | 125-5035 | J&W DB-5 GC Column, 30 m, 0.53 mm, 5.00 µm, 7 inch cage. This is the most common GC column format compatible with Agilent 5890, 6890, 7820, 7890, 8860, and 8890 series GC systems and all non-Agilent GC systems with a similarly sized oven. | Capillary Tubing Fused Silica Film Thickness 5 µm Format 7 inch Inner Diameter (ID) 0.53 mm Length 30 m Phase DB-5 Polarity Low Polarity Temperature Range -60 °C-260/280 °C UNSPSC Code 41115710 USP Designation G27G36G41 With Smart Key No | 844,00 EUR | https://www.agilent.com/store/images/products/Mega-Bore%20GC%20Column.jpg | https://proquiwebep.azureedge.net/cdnfiles/nc/Productos/notfound.jpg | https://proquiwebep.azureedge.net/cdnfiles/nc/Productos/Agilent/07199063.jpg | https://proquiwebep.azureedge.net/cdnfiles/nc/Productos/Agilent/07199063.jpg
07199166 | CP-Sil 8 CB | CP7636 | J&W CP-Sil 8 CB GC Column, 25 m, 0.53 mm, 1.00 μm, 7 inch cage. This is the most common GC column format compatible with Agilent 5890, 6890, 7820, 7890, 8860, and 8890 series GC systems and all non-Agilent GC systems with a similarly sized oven. | Capillary Tubing Fused Silica Film Thickness 1 µm Format 7 inch Inner Diameter (ID) 0.53 mm Length 25 m Phase CP-Sil 8 CB Polarity Low Polarity Temperature Range -60 °C-315/340 °C UNSPSC Code 41115710 With Smart Key No | 769,00 EUR | https://www.agilent.com/store/images/products/Mega-Bore%20GC%20Column.jpg | https://proquiwebep.azureedge.net/cdnfiles/nc/Productos/notfound.jpg | https://proquiwebep.azureedge.net/cdnfiles/nc/Productos/Agilent/07199166.jpg | https://proquiwebep.azureedge.net/cdnfiles/nc/Productos/Agilent/07199166.jpg
07199258 | VF-5ht | CP9097 | J&W VF-5ht GC Column, 30 m, 0.32 mm, 0.1 μm, UltiMetal, 7 inch cage, 2 m retention gap. This is the most common GC column format compatible with Agilent 5890, 6890, 7820, 7890, 8860, and 8890 series GC systems and all non-Agilent GC systems with a similarly sized oven. | Capillary Tubing UltiMetal Film Thickness 0.1 µm Format 7 inch Guard Length 2 m Inner Diameter (ID) 0.32 mm Length 30 m Phase VF-5ht Temperature Range -60 °C-430/450 °C UNSPSC Code 41115710 With Smart Key No | 1 376,00 EUR | https://www.agilent.com/store/images/products/Metal%20GC%20Column.jpg | https://proquiwebep.azureedge.net/cdnfiles/nc/Productos/notfound.jpg | https://proquiwebep.azureedge.net/cdnfiles/nc/Productos/Agilent/07199258.jpg | https://proquiwebep.azureedge.net/cdnfiles/nc/Productos/Agilent/07199258.jpg
07199167 | CP-Sil 8 CB | CP7641 | J&W CP-Sil 8 CB GC Column, 50 m, 0.53 mm, 2.00 μm, 7 inch cage. This is the most common GC column format compatible with Agilent 5890, 6890, 7820, 7890, 8860, and 8890 series GC systems and all non-Agilent GC systems with a similarly sized oven. | Capillary Tubing Fused Silica Film Thickness 2 µm Format 7 inch Inner Diameter (ID) 0.53 mm Length 50 m Phase CP-Sil 8 CB Polarity Low Polarity Temperature Range -60 °C-305/330 °C UNSPSC Code 41115710 With Smart Key No | 1 200,00 EUR | https://www.agilent.com/store/images/products/Mega-Bore%20GC%20Column.jpg | https://proquiwebep.azureedge.net/cdnfiles/nc/Productos/notfound.jpg | https://proquiwebep.azureedge.net/cdnfiles/nc/Productos/Agilent/07199167.jpg | https://proquiwebep.azureedge.net/cdnfiles/nc/Productos/Agilent/07199167.jpg
07199064 | DB-5 Columns | 125-5035E | J&W DB-5 GC Column, 30 m, 0.53 mm, 5.00 µm. 5 inch cage | Capillary Tubing Fused Silica Film Thickness 5 µm Format 5 inch Inner Diameter (ID) 0.53 mm Length 30 m Phase DB-5 Polarity Low Polarity Temperature Range -60 °C-260/280 °C UNSPSC Code 41115710 With Smart Key No | 947,00 EUR | https://www.agilent.com/store/images/products/Mega-Bore%20GC%20Column.jpg | https://proquiwebep.azureedge.net/cdnfiles/nc/Productos/notfound.jpg | https://proquiwebep.azureedge.net/cdnfiles/nc/Productos/Agilent/07199064.jpg | https://proquiwebep.azureedge.net/cdnfiles/nc/Productos/Agilent/07199064.jpg
07199259 | DB-1ht Columns | G3903-61006 | J&W DB-1ht QuickProbe GC column, 2 m, 0.25 mm, 0.10 µm | Capillary Tubing High Temperature Fused Silica Film Thickness 0.1 µm Format 7 inch Inner Diameter (ID) 0.25 mm Length 2 m Length (m) 2 m Phase DB-1ht Polarity Low Polarity Temperature Range -60 °C-400 °C UNSPSC Code 41115710 With Smart Key No | 130,00 EUR | https://www.agilent.com/store/images/products/122-5711.jpg | https://proquiwebep.azureedge.net/cdnfiles/nc/Productos/notfound.jpg | https://proquiwebep.azureedge.net/cdnfiles/nc/Productos/Agilent/07199259.jpg | https://proquiwebep.azureedge.net/cdnfiles/nc/Productos/Agilent/07199259.jpg
07199168 | CP-Sil 8 CB Columns | CP7646 | J&W CP-Sil 8 CB GC Column, 10 m, 0.53 mm, 5.00 μm, 7 inch cage. This is the most common GC column format compatible with Agilent 5890, 6890, 7820, 7890, 8860, and 8890 series GC systems and all non-Agilent GC systems with a similarly sized oven. | Capillary Tubing Fused Silica Film Thickness 5 µm Format 7 inch Inner Diameter (ID) 0.53 mm Length 10 m Phase CP-Sil 8 CB Polarity Low Polarity Temperature Range -60 °C-290/325 °C UNSPSC Code 41115710 With Smart Key No | 386,00 EUR | https://www.agilent.com/store/images/products/Mega-Bore%20GC%20Column.jpg | https://proquiwebep.azureedge.net/cdnfiles/nc/Productos/notfound.jpg | https://proquiwebep.azureedge.net/cdnfiles/nc/Productos/Agilent/07199168.jpg | https://proquiwebep.azureedge.net/cdnfiles/nc/Productos/Agilent/07199168.jpg
07199065 | DB-5 | 125-5037 | J&W DB-5 GC Column, 30 m, 0.53 mm, 0.50 µm, 7 inch cage. This is the most common GC column format compatible with Agilent 5890, 6890, 7820, 7890, 8860, and 8890 series GC systems and all non-Agilent GC systems with a similarly sized oven. | Capillary Tubing Fused Silica Film Thickness 0.5 µm Format 7 inch Inner Diameter (ID) 0.53 mm Length 30 m Phase DB-5 Polarity Low Polarity Temperature Range -60 °C-300/320 °C UNSPSC Code 41115710 USP Designation G27G36G41 With Smart Key No | 844,00 EUR | https://www.agilent.com/store/images/products/Mega-Bore%20GC%20Column.jpg | https://proquiwebep.azureedge.net/cdnfiles/nc/Productos/notfound.jpg | https://proquiwebep.azureedge.net/cdnfiles/nc/Productos/Agilent/07199065.jpg | https://proquiwebep.azureedge.net/cdnfiles/nc/Productos/Agilent/07199065.jpg
07199260 | HP-88 Columns | 112-8837 | J&W HP-88 GC Column, 30 m, 0.25 mm, 0.20 µm, 7 inch cage. This is the most common GC column format compatible with Agilent 5890, 6890, 7820, 7890, 8860, and 8890 series GC systems and all non-Agilent GC systems with a similarly sized oven. | Capillary Tubing Fused Silica Film Thickness 0.2 µm Format 7 inch Inner Diameter (ID) 0.25 mm Length 30 m Phase HP-88 Polarity High Polarity Temperature Range 0 °C-250/260 °C UNSPSC Code 41115710 With Smart Key No | 803,00 EUR | https://www.agilent.com/store/images/products/GC_Column_Box_PNP_%20680x680.jpg | https://proquiwebep.azureedge.net/cdnfiles/nc/Productos/notfound.jpg | https://proquiwebep.azureedge.net/cdnfiles/nc/Productos/Agilent/07199260.jpg | https://proquiwebep.azureedge.net/cdnfiles/nc/Productos/Agilent/07199260.jpg
07199169 | CP-Sil 8 CB Columns | CP7656 | J&W CP-Sil 8 CB GC Column, 25 m, 0.53 mm, 5.00 μm, 7 inch cage. This is the most common GC column format compatible with Agilent 5890, 6890, 7820, 7890, 8860, and 8890 series GC systems and all non-Agilent GC systems with a similarly sized oven. | Capillary Tubing Fused Silica Film Thickness 5 µm Format 7 inch Inner Diameter (ID) 0.53 mm Length 25 m Phase CP-Sil 8 CB Polarity Low Polarity Temperature Range -60 °C-290/325 °C UNSPSC Code 41115710 With Smart Key No | 769,00 EUR | https://www.agilent.com/store/images/products/Mega-Bore%20GC%20Column.jpg | https://proquiwebep.azureedge.net/cdnfiles/nc/Productos/notfound.jpg | https://proquiwebep.azureedge.net/cdnfiles/nc/Productos/Agilent/07199169.jpg | https://proquiwebep.azureedge.net/cdnfiles/nc/Productos/Agilent/07199169.jpg
07199066 | DB-5 Columns | 125-503B | J&W DB-5 GC Column, 30 m, 0.53 mm, 2.65 µm, 7 inch cage. This is the most common GC column format compatible with Agilent 5890, 6890, 7820, 7890, 8860, and 8890 series GC systems and all non-Agilent GC systems with a similarly sized oven. | Capillary Tubing Fused Silica Film Thickness 2.65 µm Format 7 inch Inner Diameter (ID) 0.53 mm Length 30 m Phase DB-5 Polarity Low Polarity Temperature Range -60 °C-260/280 °C UNSPSC Code 41115710 USP Designation G27G36G41 With Smart Key No | 844,00 EUR | https://www.agilent.com/store/images/products/Mega-Bore%20GC%20Column.jpg | https://proquiwebep.azureedge.net/cdnfiles/nc/Productos/notfound.jpg | https://proquiwebep.azureedge.net/cdnfiles/nc/Productos/Agilent/07199066.jpg | https://proquiwebep.azureedge.net/cdnfiles/nc/Productos/Agilent/07199066.jpg
07199261 | HP-88 Columns | 112-8837E | J&W HP-88 GC Column, 30 m, 0.25 mm, 0.20 µm, 5 inch cage | Capillary Tubing Fused Silica Film Thickness 0.2 µm Format 5 inch Inner Diameter (ID) 0.25 mm Length 30 m Phase HP-88 Polarity High Polarity Temperature Range 0 °C-250/260 °C UNSPSC Code 41115710 With Smart Key No | 900,00 EUR | https://proquiwebblobstorage.blob.core.windows.net/cdnfiles/nc/Productos/notfound.jpg | https://proquiwebep.azureedge.net/cdnfiles/nc/Productos/notfound.jpg | https://proquiwebep.azureedge.net/cdnfiles/nc/Productos/Agilent/07199261.jpg | https://proquiwebblobstorage.blob.core.windows.net/cdnfiles/nc/Productos/notfound.jpg
07199067 | DB-5 | 125-503D | J&W DB-5 GC Column, 30 m, 0.53 mm, 0.88 µm, 7 inch cage. This is the most common GC column format compatible with Agilent 5890, 6890, 7820, 7890, 8860, and 8890 series GC systems and all non-Agilent GC systems with a similarly sized oven. | Capillary Tubing Fused Silica Film Thickness 0.88 µm Format 7 inch Inner Diameter (ID) 0.53 mm Length 30 m Phase DB-5 Polarity Low Polarity Temperature Range -60 °C-300/320 °C UNSPSC Code 41115710 USP Designation G27G36G41 With Smart Key No | 844,00 EUR | https://www.agilent.com/store/images/products/Mega-Bore%20GC%20Column.jpg | https://proquiwebep.azureedge.net/cdnfiles/nc/Productos/notfound.jpg | https://proquiwebep.azureedge.net/cdnfiles/nc/Productos/Agilent/07199067.jpg | https://proquiwebep.azureedge.net/cdnfiles/nc/Productos/Agilent/07199067.jpg
07199170 | CP-Sil 8 CB | CP7666 | J&W CP-Sil 8 CB GC Column, 50 m, 0.53 mm, 5.00 μm, 7 inch cage. This is the most common GC column format compatible with Agilent 5890, 6890, 7820, 7890, 8860, and 8890 series GC systems and all non-Agilent GC systems with a similarly sized oven. | Capillary Tubing Fused Silica Film Thickness 5 µm Format 7 inch Inner Diameter (ID) 0.53 mm Length 50 m Phase CP-Sil 8 CB Polarity Low Polarity Temperature Range -60 °C-290/325 °C UNSPSC Code 41115710 With Smart Key No | 1 200,00 EUR | https://www.agilent.com/store/images/products/Mega-Bore%20GC%20Column.jpg | https://proquiwebep.azureedge.net/cdnfiles/nc/Productos/notfound.jpg | https://proquiwebep.azureedge.net/cdnfiles/nc/Productos/Agilent/07199170.jpg | https://proquiwebep.azureedge.net/cdnfiles/nc/Productos/Agilent/07199170.jpg
07199262 | HP-88 Columns | 112-8867 | J&W HP-88 GC Column, 60 m, 0.25 mm, 0.20 µm, 7 inch cage. This is the most common GC column format compatible with Agilent 5890, 6890, 7820, 7890, 8860, and 8890 series GC systems and all non-Agilent GC systems with a similarly sized oven. | Agency Method EPA 613 Capillary Tubing Fused Silica Film Thickness 0.2 µm Format 7 inch Inner Diameter (ID) 0.25 mm Length 60 m Phase HP-88 Polarity High Polarity Temperature Range 0 °C-250/260 °C UNSPSC Code 41115710 With Smart Key No | 1 178,00 EUR | https://www.agilent.com/store/images/products/GC_Column_Box_PNP_%20680x680.jpg | https://proquiwebep.azureedge.net/cdnfiles/nc/Productos/notfound.jpg | https://proquiwebep.azureedge.net/cdnfiles/nc/Productos/Agilent/07199262.jpg | https://proquiwebep.azureedge.net/cdnfiles/nc/Productos/Agilent/07199262.jpg
07199068 | DB-5 Columns | 125-503J | J&W DB-5 GC Column, 30 m, 0.53 mm, 1.00 µm, 7 inch cage. This is the most common GC column format compatible with Agilent 5890, 6890, 7820, 7890, 8860, and 8890 series GC systems and all non-Agilent GC systems with a similarly sized oven. | Capillary Tubing Fused Silica Film Thickness 1 µm Format 7 inch Inner Diameter (ID) 0.53 mm Length 30 m Phase DB-5 Polarity Low Polarity Temperature Range -60 °C-300/320 °C UNSPSC Code 41115710 USP Designation G27G36G41 With Smart Key No | 844,00 EUR | https://www.agilent.com/store/images/products/Mega-Bore%20GC%20Column.jpg | https://proquiwebep.azureedge.net/cdnfiles/nc/Productos/notfound.jpg | https://proquiwebep.azureedge.net/cdnfiles/nc/Productos/Agilent/07199068.jpg | https://proquiwebep.azureedge.net/cdnfiles/nc/Productos/Agilent/07199068.jpg
07199171 | CP-Sil 8 CB Columns | CP7671 | J&W CP-Sil 8 CB GC Column, 25 m, 0.25 mm, 1.20 μm, 7 inch cage. This is the most common GC column format compatible with Agilent 5890, 6890, 7820, 7890, 8860, and 8890 series GC systems and all non-Agilent GC systems with a similarly sized oven. | Capillary Tubing Fused Silica Film Thickness 1.2 µm Format 7 inch Inner Diameter (ID) 0.25 mm Length 25 m Phase CP-Sil 8 CB Polarity Low Polarity Temperature Range -60 °C-325/350 °C UNSPSC Code 41115710 With Smart Key No | 656,00 EUR | https://www.agilent.com/store/images/products/GC_Column_Box_PNP_%20680x680.jpg | https://proquiwebep.azureedge.net/cdnfiles/nc/Productos/notfound.jpg | https://proquiwebep.azureedge.net/cdnfiles/nc/Productos/Agilent/07199171.jpg | https://proquiwebep.azureedge.net/cdnfiles/nc/Productos/Agilent/07199171.jpg
07199263 | HP-88 Columns | 112-8867E | J&W HP-88 GC Column, 60 m, 0.25 mm, 0.20 µm, 5 inch cage | Capillary Tubing Fused Silica Film Thickness 0.2 µm Format 5 inch Inner Diameter (ID) 0.25 mm Length 60 m Phase HP-88 Polarity High Polarity Temperature Range 0 °C-250/260 °C UNSPSC Code 41115710 With Smart Key No | 1 321,00 EUR | https://proquiwebblobstorage.blob.core.windows.net/cdnfiles/nc/Productos/notfound.jpg | https://proquiwebep.azureedge.net/cdnfiles/nc/Productos/notfound.jpg | https://proquiwebep.azureedge.net/cdnfiles/nc/Productos/Agilent/07199263.jpg | https://proquiwebblobstorage.blob.core.windows.net/cdnfiles/nc/Productos/notfound.jpg
07199069 | DB-5 | 125-503K | J&W DB-5 GC Column, 30 m, 0.53 mm, 0.25 µm, 7 inch cage. This is the most common GC column format compatible with Agilent 5890, 6890, 7820, 7890, 8860, and 8890 series GC systems and all non-Agilent GC systems with a similarly sized oven. | Capillary Tubing Fused Silica Film Thickness 0.25 µm Format 7 inch Inner Diameter (ID) 0.53 mm Length 30 m Phase DB-5 Polarity Low Polarity Temperature Range -60 °C-300/320 °C UNSPSC Code 41115710 USP Designation G27G36G41 With Smart Key No | 844,00 EUR | https://www.agilent.com/store/images/products/Mega-Bore%20GC%20Column.jpg | https://proquiwebep.azureedge.net/cdnfiles/nc/Productos/notfound.jpg | https://proquiwebep.azureedge.net/cdnfiles/nc/Productos/Agilent/07199069.jpg | https://proquiwebep.azureedge.net/cdnfiles/nc/Productos/Agilent/07199069.jpg
07199172 | CP-Sil 8 CB Columns | CP7676 | J&W CP-Sil 8 CB GC Column, 100 m, 0.53 mm, 5.00 μm, 7 inch cage. This is the most common GC column format compatible with Agilent 5890, 6890, 7820, 7890, 8860, and 8890 series GC systems and all non-Agilent GC systems with a similarly sized oven. | Capillary Tubing Fused Silica Film Thickness 5 µm Format 7 inch Inner Diameter (ID) 0.53 mm Length 100 m Phase CP-Sil 8 CB Polarity Low Polarity Temperature Range -60 °C-290/325 °C UNSPSC Code 41115710 With Smart Key No | 2 029,00 EUR | https://www.agilent.com/store/images/products/Mega-Bore%20GC%20Column.jpg | https://proquiwebep.azureedge.net/cdnfiles/nc/Productos/notfound.jpg | https://proquiwebep.azureedge.net/cdnfiles/nc/Productos/Agilent/07199172.jpg | https://proquiwebep.azureedge.net/cdnfiles/nc/Productos/Agilent/07199172.jpg
07199264 | Repair Parts | 112-88A7 | J&W HP-88 GC Column, 100 m, 0.25 mm, 0.20 µm, 7 inch cage. This is the most common GC column format compatible with Agilent 5890, 6890, 7820, 7890, 8860, and 8890 series GC systems and all non-Agilent GC systems with a similarly sized oven. | Capillary Tubing Fused Silica Film Thickness 0.2 µm Format 7 inch Inner Diameter (ID) 0.25 mm Length 100 m Phase HP-88 Polarity High Polarity Temperature Range 0 °C-250/260 °C UNSPSC Code 41115710 With Smart Key No | 1 991,00 EUR | https://www.agilent.com/store/images/products/GC_Column_Box_PNP_%20680x680.jpg | https://proquiwebep.azureedge.net/cdnfiles/nc/Productos/notfound.jpg | https://proquiwebep.azureedge.net/cdnfiles/nc/Productos/Agilent/07199264.jpg | https://proquiwebep.azureedge.net/cdnfiles/nc/Productos/Agilent/07199264.jpg
07199070 | DB-5 | 125-5062 | J&W DB-5 GC Column, 60 m, 0.53 mm, 1.50 µm, 7 inch cage. This is the most common GC column format compatible with Agilent 5890, 6890, 7820, 7890, 8860, and 8890 series GC systems and all non-Agilent GC systems with a similarly sized oven. | Capillary Tubing Fused Silica Film Thickness 1.5 µm Format 7 inch Inner Diameter (ID) 0.53 mm Length 60 m Phase DB-5 Polarity Low Polarity Temperature Range -60 °C-300/320 °C UNSPSC Code 41115710 USP Designation G27G36G41 With Smart Key No | 1 356,00 EUR | https://www.agilent.com/store/images/products/Mega-Bore%20GC%20Column.jpg | https://proquiwebep.azureedge.net/cdnfiles/nc/Productos/notfound.jpg | https://proquiwebep.azureedge.net/cdnfiles/nc/Productos/Agilent/07199070.jpg | https://proquiwebep.azureedge.net/cdnfiles/nc/Productos/Agilent/07199070.jpg
07199173 | CP-Sil 8 CB | CP7681 | J&W CP-Sil 8 CB GC Column, 25 m, 0.32 mm, 5.00 μm, 7 inch cage. This is the most common GC column format compatible with Agilent 5890, 6890, 7820, 7890, 8860, and 8890 series GC systems and all non-Agilent GC systems with a similarly sized oven. | Capillary Tubing Fused Silica Film Thickness 5 µm Format 7 inch Inner Diameter (ID) 0.32 mm Length 25 m Phase CP-Sil 8 CB Polarity Low Polarity Temperature Range -60 °C-300/325 °C UNSPSC Code 41115710 With Smart Key No | 675,00 EUR | https://www.agilent.com/store/images/products/GC_Column_Box_PNP_%20680x680.jpg | https://proquiwebep.azureedge.net/cdnfiles/nc/Productos/notfound.jpg | https://proquiwebep.azureedge.net/cdnfiles/nc/Productos/Agilent/07199173.jpg | https://proquiwebep.azureedge.net/cdnfiles/nc/Productos/Agilent/07199173.jpg
07199265 | HP-88 Columns | 112-88A7E | J&W HP-88 GC Column, 100 m, 0.25 mm, 0.20 µm, 5 inch cage | Capillary Tubing Fused Silica Film Thickness 0.2 µm Format 5 inch Inner Diameter (ID) 0.25 mm Length 100 m Phase HP-88 Polarity High Polarity Temperature Range 0 °C-250/260 °C UNSPSC Code 41115710 With Smart Key No | 2 233,00 EUR | https://proquiwebblobstorage.blob.core.windows.net/cdnfiles/nc/Productos/notfound.jpg | https://proquiwebep.azureedge.net/cdnfiles/nc/Productos/notfound.jpg | https://proquiwebep.azureedge.net/cdnfiles/nc/Productos/Agilent/07199265.jpg | https://proquiwebblobstorage.blob.core.windows.net/cdnfiles/nc/Productos/notfound.jpg
07199071 | DB-5 | 125-5065 | J&W DB-5 GC Column, 60 m, 0.53 mm, 5.00 µm, 7 inch cage. This is the most common GC column format compatible with Agilent 5890, 6890, 7820, 7890, 8860, and 8890 series GC systems and all non-Agilent GC systems with a similarly sized oven. | Capillary Tubing Fused Silica Film Thickness 5 µm Format 7 inch Inner Diameter (ID) 0.53 mm Length 60 m Phase DB-5 Polarity Low Polarity Temperature Range -60 °C-260/280 °C UNSPSC Code 41115710 USP Designation G27G36G41 With Smart Key No | 1 356,00 EUR | https://www.agilent.com/store/images/products/Mega-Bore%20GC%20Column.jpg | https://proquiwebep.azureedge.net/cdnfiles/nc/Productos/notfound.jpg | https://proquiwebep.azureedge.net/cdnfiles/nc/Productos/Agilent/07199071.jpg | https://proquiwebep.azureedge.net/cdnfiles/nc/Productos/Agilent/07199071.jpg
07199174 | CP-Sil 8 CB Columns | CP7691 | J&W CP-Sil 8 CB GC Column, 50 m, 0.32 mm, 5.00 μm, 7 inch cage. This is the most common GC column format compatible with Agilent 5890, 6890, 7820, 7890, 8860, and 8890 series GC systems and all non-Agilent GC systems with a similarly sized oven. | Capillary Tubing Fused Silica Film Thickness 5 µm Format 7 inch Inner Diameter (ID) 0.32 mm Length 50 m Phase CP-Sil 8 CB Polarity Low Polarity Temperature Range -60 °C-300/325 °C UNSPSC Code 41115710 With Smart Key No | 1 207,00 EUR | https://www.agilent.com/store/images/products/GC_Column_Box_PNP_%20680x680.jpg | https://proquiwebep.azureedge.net/cdnfiles/nc/Productos/notfound.jpg | https://proquiwebep.azureedge.net/cdnfiles/nc/Productos/Agilent/07199174.jpg | https://proquiwebep.azureedge.net/cdnfiles/nc/Productos/Agilent/07199174.jpg
07199266 | HP-88 Columns | 112-88A7-KEY | J&W HP-88 GC column, 100 m, 0.25 mm, 0.2 µm, with smart key, for 8890 GC system | Capillary Tubing Fused Silica Film Thickness 0.2 µm Format 7 inch Inner Diameter (ID) 0.25 mm Length 100 m Phase HP-88 Polarity High Polarity Temperature Range 0 °C-250/260 °C UNSPSC Code 41115710 With Smart Key Yes | 2 091,00 EUR | https://www.agilent.com/store/images/products/GC%20Column%20w%20Smart%20Key_1.jpg | https://proquiwebep.azureedge.net/cdnfiles/nc/Productos/notfound.jpg | https://proquiwebep.azureedge.net/cdnfiles/nc/Productos/Agilent/07199266.jpg | https://proquiwebep.azureedge.net/cdnfiles/nc/Productos/Agilent/07199266.jpg
07199072 | DB-5 | 125-5065E | J&W DB-5 GC Column, 60 m, 0.53 mm, 5.00 µm, 5 inch cage | Capillary Tubing Fused Silica Film Thickness 5 µm Format 5 inch Inner Diameter (ID) 0.53 mm Length 60 m Phase DB-5 Polarity Low Polarity Temperature Range -60 °C-260/280 °C UNSPSC Code 41115710 With Smart Key No | 1 520,00 EUR | https://www.agilent.com/store/images/products/Mega-Bore%20GC%20Column.jpg | https://proquiwebep.azureedge.net/cdnfiles/nc/Productos/notfound.jpg | https://proquiwebep.azureedge.net/cdnfiles/nc/Productos/Agilent/07199072.jpg | https://proquiwebep.azureedge.net/cdnfiles/nc/Productos/Agilent/07199072.jpg
07199175 | CP-Sil 8 CB Columns | CP7691I5 | J&W CP-Sil 8 CB, fused silica, 50 m, 0.32 mm, 5.00 µm, 5 inch cage | Capillary Tubing Fused Silica Film Thickness 5 µm Format 5 inch Inner Diameter (ID) 0.32 mm Length 50 m Phase CP-Sil 8 CB Polarity Low Polarity Temperature Range -60 °C-300/325 °C UNSPSC Code 41115710 With Smart Key No | 1 354,00 EUR | https://www.agilent.com/store/images/products/Metal%20GC%20Column.jpg | https://proquiwebep.azureedge.net/cdnfiles/nc/Productos/notfound.jpg | https://proquiwebep.azureedge.net/cdnfiles/nc/Productos/Agilent/07199175.jpg | https://proquiwebep.azureedge.net/cdnfiles/nc/Productos/Agilent/07199175.jpg
07199267 | DB-225 Columns | 121-2223 | J&W DB-225 GC Column, 20 m, 0.18 mm, 0.20 µm, 7 inch cage. This is the most common GC column format compatible with Agilent 5890, 6890, 7820, 7890, 8860, and 8890 series GC systems and all non-Agilent GC systems with a similarly sized oven. | Capillary Tubing Fused Silica Film Thickness 0.2 µm Format 7 inch Inner Diameter (ID) 0.18 mm Length 20 m Phase DB-225 Polarity Mid Polarity Temperature Range 40 °C-220/240 °C UNSPSC Code 41115710 USP Designation G19G7 With Smart Key No | 603,00 EUR | https://www.agilent.com/store/images/products/GC_Column_Box_PNP_%20680x680.jpg | https://proquiwebep.azureedge.net/cdnfiles/nc/Productos/notfound.jpg | https://proquiwebep.azureedge.net/cdnfiles/nc/Productos/Agilent/07199267.jpg | https://proquiwebep.azureedge.net/cdnfiles/nc/Productos/Agilent/07199267.jpg
07199073 | DB-5 | 125-50HB | J&W DB-5 GC Column, 10 m, 0.53 mm, 2.65 µm, 7 inch cage. This is the most common GC column format compatible with Agilent 5890, 6890, 7820, 7890, 8860, and 8890 series GC systems and all non-Agilent GC systems with a similarly sized oven. | Capillary Tubing Fused Silica Film Thickness 2.65 µm Format 7 inch Inner Diameter (ID) 0.53 mm Length 10 m Phase DB-5 Polarity Low Polarity Temperature Range -60 °C-260/280 °C UNSPSC Code 41115710 USP Designation G27G36G41 With Smart Key No | 386,00 EUR | https://www.agilent.com/store/images/products/Mega-Bore%20GC%20Column.jpg | https://proquiwebep.azureedge.net/cdnfiles/nc/Productos/notfound.jpg | https://proquiwebep.azureedge.net/cdnfiles/nc/Productos/Agilent/07199073.jpg | https://proquiwebep.azureedge.net/cdnfiles/nc/Productos/Agilent/07199073.jpg
07199176 | CP-Sil 8 CB Columns | CP7696 | J&W CP-Sil 8 CB GC Column, 50 m, 0.53 mm, 1.00 μm, 7 inch cage. This is the most common GC column format compatible with Agilent 5890, 6890, 7820, 7890, 8860, and 8890 series GC systems and all non-Agilent GC systems with a similarly sized oven. | Capillary Tubing Fused Silica Film Thickness 1 µm Format 7 inch Inner Diameter (ID) 0.53 mm Length 50 m Phase CP-Sil 8 CB Polarity Low Polarity Temperature Range -60 °C-315/340 °C UNSPSC Code 41115710 With Smart Key No | 1 200,00 EUR | https://www.agilent.com/store/images/products/Mega-Bore%20GC%20Column.jpg | https://proquiwebep.azureedge.net/cdnfiles/nc/Productos/notfound.jpg | https://proquiwebep.azureedge.net/cdnfiles/nc/Productos/Agilent/07199176.jpg | https://proquiwebep.azureedge.net/cdnfiles/nc/Productos/Agilent/07199176.jpg
07199268 | DB-23 Columns | 121-2323 | J&W DB-23 GC Column, 20 m, 0.18 mm, 0.20 µm, 7 inch cage. This is the most common GC column format compatible with Agilent 5890, 6890, 7820, 7890, 8860, and 8890 series GC systems and all non-Agilent GC systems with a similarly sized oven. | Capillary Tubing Fused Silica Film Thickness 0.2 µm Format 7 inch Inner Diameter (ID) 0.18 mm Length 20 m Phase DB-23 Polarity Mid Polarity Temperature Range 40 °C-250/260 °C UNSPSC Code 41115710 USP Designation G5 With Smart Key No | 603,00 EUR | https://www.agilent.com/store/images/products/GC_Column_Box_PNP_%20680x680.jpg | https://proquiwebep.azureedge.net/cdnfiles/nc/Productos/notfound.jpg | https://proquiwebep.azureedge.net/cdnfiles/nc/Productos/Agilent/07199268.jpg | https://proquiwebep.azureedge.net/cdnfiles/nc/Productos/Agilent/07199268.jpg
07199074 | DB-5 | 127-5012 | J&W DB-5 GC Column, 10 m, 0.10 mm, 0.10 µm, 7 inch cage. This is the most common GC column format compatible with Agilent 5890, 6890, 7820, 7890, 8860, and 8890 series GC systems and all non-Agilent GC systems with a similarly sized oven. | Agency Method EPA 556.1 Capillary Tubing Fused Silica Film Thickness 0.1 µm Format 7 inch Inner Diameter (ID) 0.1 mm Length 10 m Phase DB-5 Polarity Low Polarity Temperature Range -60 °C-325/350 °C UNSPSC Code 41115710 USP Designation G27G36G41 With Smart Key No | 474,00 EUR | https://www.agilent.com/store/images/products/GC_Column_Box_PNP_%20680x680.jpg | https://proquiwebep.azureedge.net/cdnfiles/nc/Productos/notfound.jpg | https://proquiwebep.azureedge.net/cdnfiles/nc/Productos/Agilent/07199074.jpg | https://proquiwebep.azureedge.net/cdnfiles/nc/Productos/Agilent/07199074.jpg
07199177 | CP-Sil 8 CB | CP7711 | J&W CP-Sil 8 CB GC Column, 25 m, 0.25 mm, 0.12 μm, 7 inch cage. This is the most common GC column format compatible with Agilent 5890, 6890, 7820, 7890, 8860, and 8890 series GC systems and all non-Agilent GC systems with a similarly sized oven. | Capillary Tubing Fused Silica Film Thickness 0.12 µm Format 7 inch Inner Diameter (ID) 0.25 mm Length 25 m Phase CP-Sil 8 CB Polarity Low Polarity Temperature Range -60 °C-330/350 °C UNSPSC Code 41115710 With Smart Key No | 656,00 EUR | https://www.agilent.com/store/images/products/GC_Column_Box_PNP_%20680x680.jpg | https://proquiwebep.azureedge.net/cdnfiles/nc/Productos/notfound.jpg | https://proquiwebep.azureedge.net/cdnfiles/nc/Productos/Agilent/07199177.jpg | https://proquiwebep.azureedge.net/cdnfiles/nc/Productos/Agilent/07199177.jpg
07199269 | DB-210 Columns | 122-0212 | J&W DB-210 GC Column, 15 m, 0.25 mm, 0.25 µm, 7 inch cage. This is the most common GC column format compatible with Agilent 5890, 6890, 7820, 7890, 8860, and 8890 series GC systems and all non-Agilent GC systems with a similarly sized oven. | Capillary Tubing Fused Silica Film Thickness 0.25 µm Format 7 inch Inner Diameter (ID) 0.25 mm Length 15 m Phase DB-210 Polarity Mid Polarity Temperature Range 45 °C-240/260 °C UNSPSC Code 41115710 USP Designation G6 With Smart Key No | 435,00 EUR | https://www.agilent.com/store/images/products/GC_Column_Box_PNP_%20680x680.jpg | https://proquiwebep.azureedge.net/cdnfiles/nc/Productos/notfound.jpg | https://proquiwebep.azureedge.net/cdnfiles/nc/Productos/Agilent/07199269.jpg | https://proquiwebep.azureedge.net/cdnfiles/nc/Productos/Agilent/07199269.jpg
07199075 | DB-5 | 127-5012E | J&W DB-5 GC Column, 10 m, 0.10 mm, 0.10 µm, 5 inch cage | Capillary Tubing Fused Silica Film Thickness 0.1 µm Format 5 inch Inner Diameter (ID) 0.1 mm Length 10 m Phase DB-5 Polarity Low Polarity Temperature Range -60 °C-325/350 °C UNSPSC Code 41115710 With Smart Key No | 531,00 EUR | https://www.agilent.com/store/images/products/Mega-Bore%20GC%20Column.jpg | https://proquiwebep.azureedge.net/cdnfiles/nc/Productos/notfound.jpg | https://proquiwebep.azureedge.net/cdnfiles/nc/Productos/Agilent/07199075.jpg | https://proquiwebep.azureedge.net/cdnfiles/nc/Productos/Agilent/07199075.jpg
07199178 | CP-Sil 8 CB Columns | CP7721 | J&W CP-Sil 8 CB GC Column, 50 m, 0.25 mm, 0.12 μm, 7 inch cage. This is the most common GC column format compatible with Agilent 5890, 6890, 7820, 7890, 8860, and 8890 series GC systems and all non-Agilent GC systems with a similarly sized oven. | Capillary Tubing Fused Silica Film Thickness 0.12 µm Format 7 inch Inner Diameter (ID) 0.25 mm Length 50 m Phase CP-Sil 8 CB Polarity Low Polarity Temperature Range -60 °C-330/350 °C UNSPSC Code 41115710 With Smart Key No | 1 181,00 EUR | https://www.agilent.com/store/images/products/GC_Column_Box_PNP_%20680x680.jpg | https://proquiwebep.azureedge.net/cdnfiles/nc/Productos/notfound.jpg | https://proquiwebep.azureedge.net/cdnfiles/nc/Productos/Agilent/07199178.jpg | https://proquiwebep.azureedge.net/cdnfiles/nc/Productos/Agilent/07199178.jpg
07199270 | DB-210 | 122-0232 | J&W DB-210 GC Column, 30 m, 0.25 mm, 0.25 µm, 7 inch cage. This is the most common GC column format compatible with Agilent 5890, 6890, 7820, 7890, 8860, and 8890 series GC systems and all non-Agilent GC systems with a similarly sized oven. | Capillary Tubing Fused Silica Film Thickness 0.25 µm Format 7 inch Inner Diameter (ID) 0.25 mm Length 30 m Phase DB-210 Polarity Mid Polarity Temperature Range 45 °C-240/260 °C UNSPSC Code 41115710 USP Designation G6 With Smart Key No | 739,00 EUR | https://www.agilent.com/store/images/products/GC_Column_Box_PNP_%20680x680.jpg | https://proquiwebep.azureedge.net/cdnfiles/nc/Productos/notfound.jpg | https://proquiwebep.azureedge.net/cdnfiles/nc/Productos/Agilent/07199270.jpg | https://proquiwebep.azureedge.net/cdnfiles/nc/Productos/Agilent/07199270.jpg
07199076 | DB-5 Columns | 127-5013 | J&W DB-5 GC Column, 10 m, 0.10 mm, 0.40 µm, 7 inch cage. This is the most common GC column format compatible with Agilent 5890, 6890, 7820, 7890, 8860, and 8890 series GC systems and all non-Agilent GC systems with a similarly sized oven. | Capillary Tubing Fused Silica Film Thickness 0.4 µm Format 7 inch Inner Diameter (ID) 0.1 mm Length 10 m Phase DB-5 Polarity Low Polarity Temperature Range -60 °C-325/350 °C UNSPSC Code 41115710 USP Designation G27G36G41 With Smart Key No | 474,00 EUR | https://www.agilent.com/store/images/products/GC_Column_Box_PNP_%20680x680.jpg | https://proquiwebep.azureedge.net/cdnfiles/nc/Productos/notfound.jpg | https://proquiwebep.azureedge.net/cdnfiles/nc/Productos/Agilent/07199076.jpg | https://proquiwebep.azureedge.net/cdnfiles/nc/Productos/Agilent/07199076.jpg
07199179 | CP-Sil 8 CB Columns | CP7731 | J&W CP-Sil 8 CB GC Column, 10 m, 0.32 mm, 0.12 µm, 7 inch cage. This is the most common GC column format compatible with Agilent 5890, 6890, 7820, 7890, 8860, and 8890 series GC systems and all non-Agilent GC systems with a similarly sized oven. | Capillary Tubing Fused Silica Film Thickness 0.12 µm Format 7 inch Inner Diameter (ID) 0.32 mm Length 10 m Phase CP-Sil 8 CB Polarity Low Polarity Temperature Range -60 °C-330/350 °C UNSPSC Code 41115710 With Smart Key No | 353,00 EUR | https://www.agilent.com/store/images/products/GC_Column_Box_PNP_%20680x680.jpg | https://proquiwebep.azureedge.net/cdnfiles/nc/Productos/notfound.jpg | https://proquiwebep.azureedge.net/cdnfiles/nc/Productos/Agilent/07199179.jpg | https://proquiwebep.azureedge.net/cdnfiles/nc/Productos/Agilent/07199179.jpg
07199271 | DB-210 Columns | 122-0232E | J&W DB-210 GC Column, 30 m, 0.25 mm, 0.25 µm, 5 inch cage | Capillary Tubing Fused Silica Film Thickness 0.25 µm Format 5 inch Inner Diameter (ID) 0.25 mm Length 30 m Phase DB-210 Polarity Mid Polarity Temperature Range 45 °C-240/260 °C UNSPSC Code 41115710 With Smart Key No | 828,00 EUR | https://www.agilent.com/store/images/products/Mega-Bore%20GC%20Column.jpg | https://proquiwebep.azureedge.net/cdnfiles/nc/Productos/notfound.jpg | https://proquiwebep.azureedge.net/cdnfiles/nc/Productos/Agilent/07199271.jpg | https://proquiwebep.azureedge.net/cdnfiles/nc/Productos/Agilent/07199271.jpg
07199077 | DB-5 | 127-501E | J&W DB-5 GC Column, 10 m, 0.10 mm, 0.17 µm, 7 inch cage. This is the most common GC column format compatible with Agilent 5890, 6890, 7820, 7890, 8860, and 8890 series GC systems and all non-Agilent GC systems with a similarly sized oven. | Capillary Tubing Fused Silica Film Thickness 0.17 µm Format 7 inch Inner Diameter (ID) 0.1 mm Length 10 m Phase DB-5 Polarity Low Polarity Temperature Range -60 °C-325/350 °C UNSPSC Code 41115710 USP Designation G27G36G41 With Smart Key No | 474,00 EUR | https://www.agilent.com/store/images/products/GC_Column_Box_PNP_%20680x680.jpg | https://proquiwebep.azureedge.net/cdnfiles/nc/Productos/notfound.jpg | https://proquiwebep.azureedge.net/cdnfiles/nc/Productos/Agilent/07199077.jpg | https://proquiwebep.azureedge.net/cdnfiles/nc/Productos/Agilent/07199077.jpg
07199180 | CP-Sil 8 CB Columns | CP7741 | J&W CP-Sil 8 CB GC Column, 25 m, 0.32 mm, 0.12 μm, 7 inch cage. This is the most common GC column format compatible with Agilent 5890, 6890, 7820, 7890, 8860, and 8890 series GC systems and all non-Agilent GC systems with a similarly sized oven. | Capillary Tubing Fused Silica Film Thickness 0.12 µm Format 7 inch Inner Diameter (ID) 0.32 mm Length 25 m Phase CP-Sil 8 CB Polarity Low Polarity Temperature Range -60 °C-330/350 °C UNSPSC Code 41115710 With Smart Key No | 675,00 EUR | https://www.agilent.com/store/images/products/GC_Column_Box_PNP_%20680x680.jpg | https://proquiwebep.azureedge.net/cdnfiles/nc/Productos/notfound.jpg | https://proquiwebep.azureedge.net/cdnfiles/nc/Productos/Agilent/07199180.jpg | https://proquiwebep.azureedge.net/cdnfiles/nc/Productos/Agilent/07199180.jpg
07199272 | DB-210 Columns | 122-0233 | J&W DB-210 GC Column, 30 m, 0.25 mm, 0.50 µm, 7 inch cage. This is the most common GC column format compatible with Agilent 5890, 6890, 7820, 7890, 8860, and 8890 series GC systems and all non-Agilent GC systems with a similarly sized oven. | Capillary Tubing Fused Silica Film Thickness 0.5 µm Format 7 inch Inner Diameter (ID) 0.25 mm Length 30 m Phase DB-210 Polarity Mid Polarity Temperature Range 45 °C-240/260 °C UNSPSC Code 41115710 USP Designation G6 With Smart Key No | 739,00 EUR | https://www.agilent.com/store/images/products/GC_Column_Box_PNP_%20680x680.jpg | https://proquiwebep.azureedge.net/cdnfiles/nc/Productos/notfound.jpg | https://proquiwebep.azureedge.net/cdnfiles/nc/Productos/Agilent/07199272.jpg | https://proquiwebep.azureedge.net/cdnfiles/nc/Productos/Agilent/07199272.jpg
07199078 | DB-5 | 127-501N | J&W DB-5 GC Column, 10 m, 0.10 mm, 0.33 µm, 7 inch cage. This is the most common GC column format compatible with Agilent 5890, 6890, 7820, 7890, 8860, and 8890 series GC systems and all non-Agilent GC systems with a similarly sized oven. | Capillary Tubing Fused Silica Film Thickness 0.33 µm Format 7 inch Inner Diameter (ID) 0.1 mm Length 10 m Phase DB-5 Polarity Low Polarity Temperature Range -60 °C-325/350 °C UNSPSC Code 41115710 USP Designation G27G36G41 With Smart Key No | 474,00 EUR | https://www.agilent.com/store/images/products/GC_Column_Box_PNP_%20680x680.jpg | https://proquiwebep.azureedge.net/cdnfiles/nc/Productos/notfound.jpg | https://proquiwebep.azureedge.net/cdnfiles/nc/Productos/Agilent/07199078.jpg | https://proquiwebep.azureedge.net/cdnfiles/nc/Productos/Agilent/07199078.jpg
07199181 | CP-Sil 8 CB Columns | CP7741I5 | J&W CP-Sil 8 CB, fused silica, 25 m, 0.32 mm, 0.12 µm, 5 inch cage | Capillary Tubing Fused Silica Film Thickness 0.12 µm Format 5 inch Inner Diameter (ID) 0.32 mm Length 25 m Phase CP-Sil 8 CB Polarity Low Polarity Temperature Range -60 °C-330/350 °C UNSPSC Code 41115710 With Smart Key No | 756,00 EUR | https://www.agilent.com/store/images/products/Metal%20GC%20Column.jpg | https://proquiwebep.azureedge.net/cdnfiles/nc/Productos/notfound.jpg | https://proquiwebep.azureedge.net/cdnfiles/nc/Productos/Agilent/07199181.jpg | https://proquiwebep.azureedge.net/cdnfiles/nc/Productos/Agilent/07199181.jpg
07199273 | DB-200 | 122-2032 | J&W DB-200 GC Column, 30 m, 0.25 mm, 0.25 µm, 7 inch cage. This is the most common GC column format compatible with Agilent 5890, 6890, 7820, 7890, 8860, and 8890 series GC systems and all non-Agilent GC systems with a similarly sized oven. | Capillary Tubing Fused Silica Film Thickness 0.25 µm Format 7 inch Inner Diameter (ID) 0.25 mm Length 30 m Phase DB-200 Polarity Mid Polarity Temperature Range 30 °C-300/320 °C UNSPSC Code 41115710 USP Designation G6 With Smart Key No | 739,00 EUR | https://www.agilent.com/store/images/products/GC_Column_Box_PNP_%20680x680.jpg | https://proquiwebep.azureedge.net/cdnfiles/nc/Productos/notfound.jpg | https://proquiwebep.azureedge.net/cdnfiles/nc/Productos/Agilent/07199273.jpg | https://proquiwebep.azureedge.net/cdnfiles/nc/Productos/Agilent/07199273.jpg
07199079 | DB-5 Columns | 127-5022 | J&W DB-5 GC Column, 20 m, 0.10 mm, 0.10 µm, 7 inch cage. This is the most common GC column format compatible with Agilent 5890, 6890, 7820, 7890, 8860, and 8890 series GC systems and all non-Agilent GC systems with a similarly sized oven. | Capillary Tubing Fused Silica Film Thickness 0.1 µm Format 7 inch Inner Diameter (ID) 0.1 mm Length 20 m Phase DB-5 Polarity Low Polarity Temperature Range -60 °C-325/350 °C UNSPSC Code 41115710 USP Designation G27G36G41 With Smart Key No | 734,00 EUR | https://www.agilent.com/store/images/products/GC_Column_Box_PNP_%20680x680.jpg | https://proquiwebep.azureedge.net/cdnfiles/nc/Productos/notfound.jpg | https://proquiwebep.azureedge.net/cdnfiles/nc/Productos/Agilent/07199079.jpg | https://proquiwebep.azureedge.net/cdnfiles/nc/Productos/Agilent/07199079.jpg
07199182 | CP-Sil 8 CB Columns | CP7751 | J&W CP-Sil 8 CB GC Column, 50 m, 0.32 mm, 0.12 μm, 7 inch cage. This is the most common GC column format compatible with Agilent 5890, 6890, 7820, 7890, 8860, and 8890 series GC systems and all non-Agilent GC systems with a similarly sized oven. | Capillary Tubing Fused Silica Film Thickness 0.12 µm Format 7 inch Inner Diameter (ID) 0.32 mm Length 50 m Phase CP-Sil 8 CB Polarity Low Polarity Temperature Range -60 °C-330/350 °C UNSPSC Code 41115710 With Smart Key No | 1 207,00 EUR | https://www.agilent.com/store/images/products/GC_Column_Box_PNP_%20680x680.jpg | https://proquiwebep.azureedge.net/cdnfiles/nc/Productos/notfound.jpg | https://proquiwebep.azureedge.net/cdnfiles/nc/Productos/Agilent/07199182.jpg | https://proquiwebep.azureedge.net/cdnfiles/nc/Productos/Agilent/07199182.jpg
07199274 | DB-200 | 122-2033 | J&W DB-200 GC Column, 30 m, 0.25 mm, 0.50 µm, 7 inch cage. This is the most common GC column format compatible with Agilent 5890, 6890, 7820, 7890, 8860, and 8890 series GC systems and all non-Agilent GC systems with a similarly sized oven. | Capillary Tubing Fused Silica Film Thickness 0.5 µm Format 7 inch Inner Diameter (ID) 0.25 mm Length 30 m Phase DB-200 Polarity Mid Polarity Temperature Range 30 °C-300/320 °C UNSPSC Code 41115710 USP Designation G6 With Smart Key No | 739,00 EUR | https://www.agilent.com/store/images/products/GC_Column_Box_PNP_%20680x680.jpg | https://proquiwebep.azureedge.net/cdnfiles/nc/Productos/notfound.jpg | https://proquiwebep.azureedge.net/cdnfiles/nc/Productos/Agilent/07199274.jpg | https://proquiwebep.azureedge.net/cdnfiles/nc/Productos/Agilent/07199274.jpg
07199080 | DB-5 | 127-5022E | J&W DB-5 GC Column, 20 m, 0.10 mm, 0.10 µm, 5 inch cage | Capillary Tubing Fused Silica Film Thickness 0.1 µm Format 5 inch Inner Diameter (ID) 0.1 mm Length 20 m Phase DB-5 Polarity Low Polarity Temperature Range -60 °C-325/350 °C UNSPSC Code 41115710 With Smart Key No | 824,00 EUR | https://www.agilent.com/store/images/products/Mega-Bore%20GC%20Column.jpg | https://proquiwebep.azureedge.net/cdnfiles/nc/Productos/notfound.jpg | https://proquiwebep.azureedge.net/cdnfiles/nc/Productos/Agilent/07199080.jpg | https://proquiwebep.azureedge.net/cdnfiles/nc/Productos/Agilent/07199080.jpg
07199183 | CP-Sil 8 CB Columns | CP7751I5 | J&W CP-Sil 8 CB, fused silica, 50 m, 0.32 mm, 0.12 µm, 5 inch cage | Capillary Tubing Fused Silica Film Thickness 0.12 µm Format 5 inch Inner Diameter (ID) 0.32 mm Length 50 m Phase CP-Sil 8 CB Polarity Low Polarity Temperature Range -60 °C-330/350 °C UNSPSC Code 41115710 With Smart Key No | 1 354,00 EUR | https://www.agilent.com/store/images/products/Metal%20GC%20Column.jpg | https://proquiwebep.azureedge.net/cdnfiles/nc/Productos/notfound.jpg | https://proquiwebep.azureedge.net/cdnfiles/nc/Productos/Agilent/07199183.jpg | https://proquiwebep.azureedge.net/cdnfiles/nc/Productos/Agilent/07199183.jpg
07199275 | DB-225 | 122-2212 | J&W DB-225 GC Column, 15 m, 0.25 mm, 0.25 µm, 7 inch cage. This is the most common GC column format compatible with Agilent 5890, 6890, 7820, 7890, 8860, and 8890 series GC systems and all non-Agilent GC systems with a similarly sized oven. | Capillary Tubing Fused Silica Film Thickness 0.25 µm Format 7 inch Inner Diameter (ID) 0.25 mm Length 15 m Phase DB-225 Polarity Mid Polarity Temperature Range 40 °C-220/240 °C UNSPSC Code 41115710 USP Designation G19G7 With Smart Key No | 426,00 EUR | https://www.agilent.com/store/images/products/GC_Column_Box_PNP_%20680x680.jpg | https://proquiwebep.azureedge.net/cdnfiles/nc/Productos/notfound.jpg | https://proquiwebep.azureedge.net/cdnfiles/nc/Productos/Agilent/07199275.jpg | https://proquiwebep.azureedge.net/cdnfiles/nc/Productos/Agilent/07199275.jpg
07199081 | DB-5 | 127-5023 | J&W DB-5 GC Column, 20 m, 0.10 mm, 0.40 µm, 7 inch cage. This is the most common GC column format compatible with Agilent 5890, 6890, 7820, 7890, 8860, and 8890 series GC systems and all non-Agilent GC systems with a similarly sized oven. | Capillary Tubing Fused Silica Film Thickness 0.4 µm Format 7 inch Inner Diameter (ID) 0.1 mm Length 20 m Phase DB-5 Polarity Low Polarity Temperature Range -60 °C-325/350 °C UNSPSC Code 41115710 USP Designation G27G36G41 With Smart Key No | 734,00 EUR | https://www.agilent.com/store/images/products/GC_Column_Box_PNP_%20680x680.jpg | https://proquiwebep.azureedge.net/cdnfiles/nc/Productos/notfound.jpg | https://proquiwebep.azureedge.net/cdnfiles/nc/Productos/Agilent/07199081.jpg | https://proquiwebep.azureedge.net/cdnfiles/nc/Productos/Agilent/07199081.jpg
07199184 | CP-Sil 8 CB Columns | CP7761 | J&W CP-Sil 8 CB GC Column, 25 m, 0.32 mm, 1.20 μm, 7 inch cage. This is the most common GC column format compatible with Agilent 5890, 6890, 7820, 7890, 8860, and 8890 series GC systems and all non-Agilent GC systems with a similarly sized oven. | Capillary Tubing Fused Silica Film Thickness 1.2 µm Format 7 inch Inner Diameter (ID) 0.32 mm Length 25 m Phase CP-Sil 8 CB Polarity Low Polarity Temperature Range -60 °C-325/350 °C UNSPSC Code 41115710 With Smart Key No | 675,00 EUR | https://www.agilent.com/store/images/products/GC_Column_Box_PNP_%20680x680.jpg | https://proquiwebep.azureedge.net/cdnfiles/nc/Productos/notfound.jpg | https://proquiwebep.azureedge.net/cdnfiles/nc/Productos/Agilent/07199184.jpg | https://proquiwebep.azureedge.net/cdnfiles/nc/Productos/Agilent/07199184.jpg
07199276 | DB-225 Columns | 122-2231 | J&W DB-225 GC Column, 30 m, 0.25 mm, 0.15 µm, 7 inch cage. This is the most common GC column format compatible with Agilent 5890, 6890, 7820, 7890, 8860, and 8890 series GC systems and all non-Agilent GC systems with a similarly sized oven. | Capillary Tubing Fused Silica Film Thickness 0.15 µm Format 7 inch Inner Diameter (ID) 0.25 mm Length 30 m Phase DB-225 Polarity Mid Polarity Temperature Range 40 °C-220/240 °C UNSPSC Code 41115710 USP Designation G19G7 With Smart Key No | 724,00 EUR | https://www.agilent.com/store/images/products/GC_Column_Box_PNP_%20680x680.jpg | https://proquiwebep.azureedge.net/cdnfiles/nc/Productos/notfound.jpg | https://proquiwebep.azureedge.net/cdnfiles/nc/Productos/Agilent/07199276.jpg | https://proquiwebep.azureedge.net/cdnfiles/nc/Productos/Agilent/07199276.jpg
07199082 | DB-5 | 128-5012 | J&W DB-5 GC Column, 12 m, 0.20 mm, 0.33 µm, 7 inch cage. This is the most common GC column format compatible with Agilent 5890, 6890, 7820, 7890, 8860, and 8890 series GC systems and all non-Agilent GC systems with a similarly sized oven. | Capillary Tubing Fused Silica Film Thickness 0.33 µm Format 7 inch Inner Diameter (ID) 0.2 mm Length 12 m Phase DB-5 Polarity Low Polarity Temperature Range -60 °C-325/350 °C UNSPSC Code 41115710 USP Designation G27G36G41 With Smart Key No | 350,00 EUR | https://www.agilent.com/store/images/products/GC_Column_Box_PNP_%20680x680.jpg | https://proquiwebep.azureedge.net/cdnfiles/nc/Productos/notfound.jpg | https://proquiwebep.azureedge.net/cdnfiles/nc/Productos/Agilent/07199082.jpg | https://proquiwebep.azureedge.net/cdnfiles/nc/Productos/Agilent/07199082.jpg
07199185 | CP-Sil 8 CB Columns | CP7769 | J&W CP-Sil 8 CB GC Column, 50 m, 0.25 mm, 0.40 μm, 7 inch cage. This is the most common GC column format compatible with Agilent 5890, 6890, 7820, 7890, 8860, and 8890 series GC systems and all non-Agilent GC systems with a similarly sized oven. | Capillary Tubing Fused Silica Film Thickness 0.4 µm Format 7 inch Inner Diameter (ID) 0.25 mm Length 50 m Phase CP-Sil 8 CB Polarity Low Polarity Temperature Range -60 °C-325/350 °C UNSPSC Code 41115710 With Smart Key No | 1 181,00 EUR | https://www.agilent.com/store/images/products/GC_Column_Box_PNP_%20680x680.jpg | https://proquiwebep.azureedge.net/cdnfiles/nc/Productos/notfound.jpg | https://proquiwebep.azureedge.net/cdnfiles/nc/Productos/Agilent/07199185.jpg | https://proquiwebep.azureedge.net/cdnfiles/nc/Productos/Agilent/07199185.jpg
07199277 | DB-225 Columns | 122-2232 | J&W DB-225 GC Column, 30 m, 0.25 mm, 0.25 µm, 7 inch cage. This is the most common GC column format compatible with Agilent 5890, 6890, 7820, 7890, 8860, and 8890 series GC systems and all non-Agilent GC systems with a similarly sized oven. | Capillary Tubing Fused Silica Film Thickness 0.25 µm Format 7 inch Inner Diameter (ID) 0.25 mm Length 30 m Phase DB-225 Polarity Mid Polarity Temperature Range 40 °C-220/240 °C UNSPSC Code 41115710 USP Designation G19G7 With Smart Key No | 724,00 EUR | https://www.agilent.com/store/images/products/GC_Column_Box_PNP_%20680x680.jpg | https://proquiwebep.azureedge.net/cdnfiles/nc/Productos/notfound.jpg | https://proquiwebep.azureedge.net/cdnfiles/nc/Productos/Agilent/07199277.jpg | https://proquiwebep.azureedge.net/cdnfiles/nc/Productos/Agilent/07199277.jpg
07199083 | DB-5 | 128-5022 | J&W DB-5 GC Column, 25 m, 0.20 mm, 0.33 µm, 7 inch cage. This is the most common GC column format compatible with Agilent 5890, 6890, 7820, 7890, 8860, and 8890 series GC systems and all non-Agilent GC systems with a similarly sized oven. | Capillary Tubing Fused Silica Film Thickness 0.33 µm Format 7 inch Inner Diameter (ID) 0.2 mm Length 25 m Phase DB-5 Polarity Low Polarity Temperature Range -60 °C-325/350 °C UNSPSC Code 41115710 USP Designation G27G36G41 With Smart Key No | 595,00 EUR | https://www.agilent.com/store/images/products/GC_Column_Box_PNP_%20680x680.jpg | https://proquiwebep.azureedge.net/cdnfiles/nc/Productos/notfound.jpg | https://proquiwebep.azureedge.net/cdnfiles/nc/Productos/Agilent/07199083.jpg | https://proquiwebep.azureedge.net/cdnfiles/nc/Productos/Agilent/07199083.jpg
07199186 | CP-Sil 8 CB | CP7771 | J&W CP-Sil 8 CB GC Column, 50 m, 0.32 mm, 1.20 μm, 7 inch cage. This is the most common GC column format compatible with Agilent 5890, 6890, 7820, 7890, 8860, and 8890 series GC systems and all non-Agilent GC systems with a similarly sized oven. | Capillary Tubing Fused Silica Film Thickness 1.2 µm Format 7 inch Inner Diameter (ID) 0.32 mm Length 50 m Phase CP-Sil 8 CB Polarity Low Polarity Temperature Range -60 °C-325/350 °C UNSPSC Code 41115710 With Smart Key No | 1 207,00 EUR | https://www.agilent.com/store/images/products/GC_Column_Box_PNP_%20680x680.jpg | https://proquiwebep.azureedge.net/cdnfiles/nc/Productos/notfound.jpg | https://proquiwebep.azureedge.net/cdnfiles/nc/Productos/Agilent/07199186.jpg | https://proquiwebep.azureedge.net/cdnfiles/nc/Productos/Agilent/07199186.jpg
07199278 | DB-23 Columns | 122-2312 | J&W DB-23 GC Column, 15 m, 0.25 mm, 0.25 µm, 7 inch cage. This is the most common GC column format compatible with Agilent 5890, 6890, 7820, 7890, 8860, and 8890 series GC systems and all non-Agilent GC systems with a similarly sized oven. | Capillary Tubing Fused Silica Film Thickness 0.25 µm Format 7 inch Inner Diameter (ID) 0.25 mm Length 15 m Phase DB-23 Polarity Mid Polarity Temperature Range 40 °C-250/260 °C UNSPSC Code 41115710 USP Designation G5 With Smart Key No | 428,00 EUR | https://www.agilent.com/store/images/products/GC_Column_Box_PNP_%20680x680.jpg | https://proquiwebep.azureedge.net/cdnfiles/nc/Productos/notfound.jpg | https://proquiwebep.azureedge.net/cdnfiles/nc/Productos/Agilent/07199278.jpg | https://proquiwebep.azureedge.net/cdnfiles/nc/Productos/Agilent/07199278.jpg
07199084 | DB-5 Columns | 128-5052 | J&W DB-5 GC Column, 50 m, 0.20 mm, 0.33 µm, 7 inch cage. This is the most common GC column format compatible with Agilent 5890, 6890, 7820, 7890, 8860, and 8890 series GC systems and all non-Agilent GC systems with a similarly sized oven. | Capillary Tubing Fused Silica Film Thickness 0.33 µm Format 7 inch Inner Diameter (ID) 0.2 mm Length 50 m Phase DB-5 Polarity Low Polarity Temperature Range -60 °C-325/350 °C UNSPSC Code 41115710 USP Designation G27G36G41 With Smart Key No | 1 003,00 EUR | https://www.agilent.com/store/images/products/GC_Column_Box_PNP_%20680x680.jpg | https://proquiwebep.azureedge.net/cdnfiles/nc/Productos/notfound.jpg | https://proquiwebep.azureedge.net/cdnfiles/nc/Productos/Agilent/07199084.jpg | https://proquiwebep.azureedge.net/cdnfiles/nc/Productos/Agilent/07199084.jpg
07199187 | CP-Sil 8 CB Columns | CP7779 | J&W CP-Sil 8 CB GC Column, 25 m, 0.32 mm, 0.40 μm, 7 inch cage. This is the most common GC column format compatible with Agilent 5890, 6890, 7820, 7890, 8860, and 8890 series GC systems and all non-Agilent GC systems with a similarly sized oven. | Capillary Tubing Fused Silica Film Thickness 0.4 µm Format 7 inch Inner Diameter (ID) 0.32 mm Length 25 m Phase CP-Sil 8 CB Polarity Low Polarity Temperature Range -60 °C-325/350 °C UNSPSC Code 41115710 With Smart Key No | 675,00 EUR | https://www.agilent.com/store/images/products/GC_Column_Box_PNP_%20680x680.jpg | https://proquiwebep.azureedge.net/cdnfiles/nc/Productos/notfound.jpg | https://proquiwebep.azureedge.net/cdnfiles/nc/Productos/Agilent/07199187.jpg | https://proquiwebep.azureedge.net/cdnfiles/nc/Productos/Agilent/07199187.jpg
07199279 | DB-23 | 122-2331 | J&W DB-23 GC Column, 30 m, 0.25 mm, 0.15 µm, 7 inch cage. This is the most common GC column format compatible with Agilent 5890, 6890, 7820, 7890, 8860, and 8890 series GC systems and all non-Agilent GC systems with a similarly sized oven. | Capillary Tubing Fused Silica Film Thickness 0.15 µm Format 7 inch Inner Diameter (ID) 0.25 mm Length 30 m Phase DB-23 Polarity Mid Polarity Temperature Range 40 °C-250/260 °C UNSPSC Code 41115710 USP Designation G5 With Smart Key No | 738,00 EUR | https://www.agilent.com/store/images/products/GC_Column_Box_PNP_%20680x680.jpg | https://proquiwebep.azureedge.net/cdnfiles/nc/Productos/notfound.jpg | https://proquiwebep.azureedge.net/cdnfiles/nc/Productos/Agilent/07199279.jpg | https://proquiwebep.azureedge.net/cdnfiles/nc/Productos/Agilent/07199279.jpg
07199085 | DB-5 | 128-50H7 | J&W DB-5 GC Column, 15 m, 0.20 mm, 0.20 µm, 7 inch cage. This is the most common GC column format compatible with Agilent 5890, 6890, 7820, 7890, 8860, and 8890 series GC systems and all non-Agilent GC systems with a similarly sized oven. | Capillary Tubing Fused Silica Film Thickness 0.2 µm Format 7 inch Inner Diameter (ID) 0.2 mm Length 15 m Phase DB-5 Polarity Low Polarity Temperature Range -60 °C-325/350 °C UNSPSC Code 41115710 USP Designation G27G36G41 With Smart Key No | 395,00 EUR | https://www.agilent.com/store/images/products/GC_Column_Box_PNP_%20680x680.jpg | https://proquiwebep.azureedge.net/cdnfiles/nc/Productos/notfound.jpg | https://proquiwebep.azureedge.net/cdnfiles/nc/Productos/Agilent/07199085.jpg | https://proquiwebep.azureedge.net/cdnfiles/nc/Productos/Agilent/07199085.jpg
07199188 | CP-Sil 8 CB Columns | CP7789 | J&W CP-Sil 8 CB GC Column, 50 m, 0.32 mm, 0.40 μm, 7 inch cage. This is the most common GC column format compatible with Agilent 5890, 6890, 7820, 7890, 8860, and 8890 series GC systems and all non-Agilent GC systems with a similarly sized oven. | Capillary Tubing Fused Silica Film Thickness 0.4 µm Format 7 inch Inner Diameter (ID) 0.32 mm Length 50 m Phase CP-Sil 8 CB Polarity Low Polarity Temperature Range -60 °C-325/350 °C UNSPSC Code 41115710 With Smart Key No | 1 207,00 EUR | https://www.agilent.com/store/images/products/GC_Column_Box_PNP_%20680x680.jpg | https://proquiwebep.azureedge.net/cdnfiles/nc/Productos/notfound.jpg | https://proquiwebep.azureedge.net/cdnfiles/nc/Productos/Agilent/07199188.jpg | https://proquiwebep.azureedge.net/cdnfiles/nc/Productos/Agilent/07199188.jpg
07199280 | DB-23 Columns | 122-2332 | J&W DB-23 GC Column, 30 m, 0.25 mm, 0.25 µm, 7 inch cage. This is the most common GC column format compatible with Agilent 5890, 6890, 7820, 7890, 8860, and 8890 series GC systems and all non-Agilent GC systems with a similarly sized oven. | Capillary Tubing Fused Silica Film Thickness 0.25 µm Format 7 inch Inner Diameter (ID) 0.25 mm Length 30 m Phase DB-23 Polarity Mid Polarity Temperature Range 40 °C-250/260 °C UNSPSC Code 41115710 USP Designation G5 With Smart Key No | 738,00 EUR | https://www.agilent.com/store/images/products/GC_Column_Box_PNP_%20680x680.jpg | https://proquiwebep.azureedge.net/cdnfiles/nc/Productos/notfound.jpg | https://proquiwebep.azureedge.net/cdnfiles/nc/Productos/Agilent/07199280.jpg | https://proquiwebep.azureedge.net/cdnfiles/nc/Productos/Agilent/07199280.jpg
07199086 | DB-5 | 12A-5015 | J&W DB-5 GC Column, 10 m, 0.15 mm, 1.20 µm, 7 inch cage. This is the most common GC column format compatible with Agilent 5890, 6890, 7820, 7890, 8860, and 8890 series GC systems and all non-Agilent GC systems with a similarly sized oven. | Capillary Tubing Fused Silica Film Thickness 1.2 µm Format 7 inch Inner Diameter (ID) 0.15 mm Length 10 m Phase DB-5 Polarity Low Polarity Temperature Range -60 °C-300/320 °C UNSPSC Code 41115710 USP Designation G27G36G41 With Smart Key No | 438,00 EUR | https://www.agilent.com/store/images/products/GC_Column_Box_PNP_%20680x680.jpg | https://proquiwebep.azureedge.net/cdnfiles/nc/Productos/notfound.jpg | https://proquiwebep.azureedge.net/cdnfiles/nc/Productos/Agilent/07199086.jpg | https://proquiwebep.azureedge.net/cdnfiles/nc/Productos/Agilent/07199086.jpg
07199189 | CP-Sil 8 CB Columns | CP7884 | J&W CP-Sil 8 CB GC Column, 10 m, 0.15 mm, 0.12 μm, 7 inch cage. This is the most common GC column format compatible with Agilent 5890, 6890, 7820, 7890, 8860, and 8890 series GC systems and all non-Agilent GC systems with a similarly sized oven. | Capillary Tubing Fused Silica Film Thickness 0.12 µm Format 7 inch Inner Diameter (ID) 0.15 mm Length 10 m Phase CP-Sil 8 CB Polarity Low Polarity Temperature Range -60 °C-330/350 °C UNSPSC Code 41115710 With Smart Key No | 380,00 EUR | https://www.agilent.com/store/images/products/GC_Column_Box_PNP_%20680x680.jpg | https://proquiwebep.azureedge.net/cdnfiles/nc/Productos/notfound.jpg | https://proquiwebep.azureedge.net/cdnfiles/nc/Productos/Agilent/07199189.jpg | https://proquiwebep.azureedge.net/cdnfiles/nc/Productos/Agilent/07199189.jpg
07199281 | DB-23 Columns | 122-2332E | J&W DB-23 GC Column, 30 m, 0.25 mm, 0.25 µm, 5 inch cage | Capillary Tubing Fused Silica Film Thickness 0.25 µm Format 5 inch Inner Diameter (ID) 0.25 mm Length 30 m Phase DB-23 Polarity Mid Polarity Temperature Range 40 °C-250/260 °C UNSPSC Code 41115710 With Smart Key No | 827,00 EUR | https://www.agilent.com/store/images/products/Mega-Bore%20GC%20Column.jpg | https://proquiwebep.azureedge.net/cdnfiles/nc/Productos/notfound.jpg | https://proquiwebep.azureedge.net/cdnfiles/nc/Productos/Agilent/07199281.jpg | https://proquiwebep.azureedge.net/cdnfiles/nc/Productos/Agilent/07199281.jpg
07199190 | CP-Sil 8 CB Columns | CP7895 | J&W CP-Sil 8 CB GC Column, 25 m, 0.15 mm, 1.20 μm | Capillary Tubing Fused Silica Film Thickness 1.2 µm Format 7 inch Inner Diameter (ID) 0.15 mm Length 25 m Phase CP-Sil 8 CB Polarity Low Polarity Temperature Range -60 °C-325/350 °C UNSPSC Code 41115710 With Smart Key No | 746,00 EUR | https://www.agilent.com/store/images/products/GC_Column_Box_PNP_%20680x680.jpg | https://proquiwebep.azureedge.net/cdnfiles/nc/Productos/notfound.jpg | https://proquiwebep.azureedge.net/cdnfiles/nc/Productos/Agilent/07199190.jpg | https://proquiwebep.azureedge.net/cdnfiles/nc/Productos/Agilent/07199190.jpg
07199087 | Ultra-2 Columns | 19091B-002 | J&W Ultra 2 GC Column, 25 m, 0.20 mm, 0.11 µm, 7 inch cage. This is the most common GC column format compatible with Agilent 5890, 6890, 7820, 7890, 8860, and 8890 series GC systems and all non-Agilent GC systems with a similarly sized oven. | Capillary Tubing Fused Silica Film Thickness 0.11 µm Format 7 inch Inner Diameter (ID) 0.2 mm Length 25 m Phase Ultra 2 Polarity Low Polarity Temperature Range -60 °C-325/350 °C UNSPSC Code 41115710 With Smart Key No | 928,00 EUR | https://www.agilent.com/store/images/products/GC_Column_Box_PNP_%20680x680.jpg | https://proquiwebep.azureedge.net/cdnfiles/nc/Productos/notfound.jpg | https://proquiwebep.azureedge.net/cdnfiles/nc/Productos/Agilent/07199087.jpg | https://proquiwebep.azureedge.net/cdnfiles/nc/Productos/Agilent/07199087.jpg
07199191 | CP-Sil 8 CB Columns | CP7896 | J&W CP-Sil 8 CB GC Column, 25 m, 0.15 mm, 2.00 µm | Capillary Tubing Fused Silica Film Thickness 2 µm Format 7 inch Inner Diameter (ID) 0.15 mm Length 25 m Phase CP-Sil 8 CB Polarity Low Polarity Temperature Range -60 °C-300/325 °C UNSPSC Code 41115710 With Smart Key No | 746,00 EUR | https://www.agilent.com/store/images/products/GC_Column_Box_PNP_%20680x680.jpg | https://proquiwebep.azureedge.net/cdnfiles/nc/Productos/notfound.jpg | https://proquiwebep.azureedge.net/cdnfiles/nc/Productos/Agilent/07199191.jpg | https://proquiwebep.azureedge.net/cdnfiles/nc/Productos/Agilent/07199191.jpg
07199282 | DB-23 Columns | 122-2361 | J&W DB-23 GC Column, 60 m, 0.25 mm, 0.15 µm, 7 inch cage. This is the most common GC column format compatible with Agilent 5890, 6890, 7820, 7890, 8860, and 8890 series GC systems and all non-Agilent GC systems with a similarly sized oven. | Capillary Tubing Fused Silica Film Thickness 0.15 µm Format 7 inch Inner Diameter (ID) 0.25 mm Length 60 m Phase DB-23 Polarity Mid Polarity Temperature Range 40 °C-250/260 °C UNSPSC Code 41115710 USP Designation G5 With Smart Key No | 1 297,00 EUR | https://www.agilent.com/store/images/products/GC_Column_Box_PNP_%20680x680.jpg | https://proquiwebep.azureedge.net/cdnfiles/nc/Productos/notfound.jpg | https://proquiwebep.azureedge.net/cdnfiles/nc/Productos/Agilent/07199282.jpg | https://proquiwebep.azureedge.net/cdnfiles/nc/Productos/Agilent/07199282.jpg
07199088 | Ultra-2 Columns | 19091B-005 | J&W Ultra 2 GC Column, 50 m, 0.20 mm, 0.11 µm, 7 inch cage. This is the most common GC column format compatible with Agilent 5890, 6890, 7820, 7890, 8860, and 8890 series GC systems and all non-Agilent GC systems with a similarly sized oven. | Capillary Tubing Fused Silica Film Thickness 0.11 µm Format 7 inch Inner Diameter (ID) 0.2 mm Length 50 m Phase Ultra 2 Polarity Low Polarity Temperature Range -60 °C-325/350 °C UNSPSC Code 41115710 With Smart Key No | 1 406,00 EUR | https://www.agilent.com/store/images/products/GC_Column_Box_PNP_%20680x680.jpg | https://proquiwebep.azureedge.net/cdnfiles/nc/Productos/notfound.jpg | https://proquiwebep.azureedge.net/cdnfiles/nc/Productos/Agilent/07199088.jpg | https://proquiwebep.azureedge.net/cdnfiles/nc/Productos/Agilent/07199088.jpg
07199192 | CP-Sil 8 CB Columns | CP8014 | J&W CP-Sil 8 CB GC Column, 10 m, 0.32 mm, 5.00 μm, 7 inch cage. This is the most common GC column format compatible with Agilent 5890, 6890, 7820, 7890, 8860, and 8890 series GC systems and all non-Agilent GC systems with a similarly sized oven. | Capillary Tubing Fused Silica Film Thickness 5 µm Format 7 inch Inner Diameter (ID) 0.32 mm Length 10 m Phase CP-Sil 8 CB Polarity Low Polarity Temperature Range -60 °C-300/325 °C UNSPSC Code 41115710 With Smart Key No | 353,00 EUR | https://www.agilent.com/store/images/products/GC_Column_Box_PNP_%20680x680.jpg | https://proquiwebep.azureedge.net/cdnfiles/nc/Productos/notfound.jpg | https://proquiwebep.azureedge.net/cdnfiles/nc/Productos/Agilent/07199192.jpg | https://proquiwebep.azureedge.net/cdnfiles/nc/Productos/Agilent/07199192.jpg
07199089 | Ultra-2 Columns | 19091B-012 | J&W Ultra 2 GC Column, 25 m, 0.32 mm, 0.17 µm | Capillary Tubing Fused Silica Film Thickness 0.17 µm Format 7 inch Inner Diameter (ID) 0.32 mm Length 25 m Phase Ultra 2 Polarity Low Polarity Temperature Range -60 °C-325/350 °C UNSPSC Code 41115710 With Smart Key No | 984,00 EUR | https://www.agilent.com/store/images/products/GC_Column_Box_PNP_%20680x680.jpg | https://proquiwebep.azureedge.net/cdnfiles/nc/Productos/notfound.jpg | https://proquiwebep.azureedge.net/cdnfiles/nc/Productos/Agilent/07199089.jpg | https://proquiwebep.azureedge.net/cdnfiles/nc/Productos/Agilent/07199089.jpg
07199283 | DB-23 Columns | 122-2361E | J&W DB-23 GC Column, 60 m, 0.25 mm, 0.15 µm, 5 inch cage | Capillary Tubing Fused Silica Film Thickness 0.15 µm Format 5 inch Inner Diameter (ID) 0.25 mm Length 60 m Phase DB-23 Polarity Mid Polarity Temperature Range 40 °C-250/260 °C UNSPSC Code 41115710 With Smart Key No | 1 454,00 EUR | https://www.agilent.com/store/images/products/Mega-Bore%20GC%20Column.jpg | https://proquiwebep.azureedge.net/cdnfiles/nc/Productos/notfound.jpg | https://proquiwebep.azureedge.net/cdnfiles/nc/Productos/Agilent/07199283.jpg | https://proquiwebep.azureedge.net/cdnfiles/nc/Productos/Agilent/07199283.jpg
07199090 | Ultra-2 Columns | 19091B-012E | J&W Ultra 2 GC Column, 25 m, 0.32 mm, 0.17 µm, 5 inch cage | Capillary Tubing Fused Silica Film Thickness 0.17 µm Format 5 inch Inner Diameter (ID) 0.32 mm Length 25 m Phase Ultra 2 Polarity Low Polarity Temperature Range -60 °C-325/350 °C UNSPSC Code 41115710 With Smart Key No | 1 103,00 EUR | https://proquiwebblobstorage.blob.core.windows.net/cdnfiles/nc/Productos/notfound.jpg | https://proquiwebep.azureedge.net/cdnfiles/nc/Productos/notfound.jpg | https://proquiwebep.azureedge.net/cdnfiles/nc/Productos/Agilent/07199090.jpg | https://proquiwebblobstorage.blob.core.windows.net/cdnfiles/nc/Productos/notfound.jpg
07199193 | Part Number | CP8190 | J&W CP-Sil 8 CB, 5 m with LVG, 0.53 mm, 10 m, 1/pk | UNSPSC Code 41115710 | 617,00 EUR | https://proquiwebblobstorage.blob.core.windows.net/cdnfiles/nc/Productos/notfound.jpg | https://proquiwebep.azureedge.net/cdnfiles/nc/Productos/notfound.jpg | https://proquiwebep.azureedge.net/cdnfiles/nc/Productos/Agilent/07199193.jpg | https://proquiwebblobstorage.blob.core.windows.net/cdnfiles/nc/Productos/notfound.jpg
07199284 | Repair Parts | 122-2362 | J&W DB-23 GC Column, 60 m, 0.25 mm, 0.25 µm, 7 inch cage. This is the most common GC column format compatible with Agilent 5890, 6890, 7820, 7890, 8860, and 8890 series GC systems and all non-Agilent GC systems with a similarly sized oven. | Agency Method ASTM D5974 Capillary Tubing Fused Silica Film Thickness 0.25 µm Format 7 inch Inner Diameter (ID) 0.25 mm Length 60 m Phase DB-23 Polarity Mid Polarity Temperature Range 40 °C-250/260 °C UNSPSC Code 41115710 USP Designation G5 With Smart Key No | 1 297,00 EUR | https://www.agilent.com/store/images/products/GC_Column_Box_PNP_%20680x680.jpg | https://proquiwebep.azureedge.net/cdnfiles/nc/Productos/notfound.jpg | https://proquiwebep.azureedge.net/cdnfiles/nc/Productos/Agilent/07199284.jpg | https://proquiwebep.azureedge.net/cdnfiles/nc/Productos/Agilent/07199284.jpg
07199091 | Ultra-2 Columns | 19091B-015 | J&W Ultra 2 GC Column, 50 m, 0.32 mm, 0.17 µm, 7 inch cage. This is the most common GC column format compatible with Agilent 5890, 6890, 7820, 7890, 8860, and 8890 series GC systems and all non-Agilent GC systems with a similarly sized oven. | Capillary Tubing Fused Silica Film Thickness 0.17 µm Format 7 inch Inner Diameter (ID) 0.32 mm Length 50 m Phase Ultra 2 Polarity Low Polarity Temperature Range -60 °C-325/350 °C UNSPSC Code 41115710 With Smart Key No | 1 453,00 EUR | https://www.agilent.com/store/images/products/GC_Column_Box_PNP_%20680x680.jpg | https://proquiwebep.azureedge.net/cdnfiles/nc/Productos/notfound.jpg | https://proquiwebep.azureedge.net/cdnfiles/nc/Productos/Agilent/07199091.jpg | https://proquiwebep.azureedge.net/cdnfiles/nc/Productos/Agilent/07199091.jpg
07199194 | CP-Sil 8 CB Columns | CP8431 | J&W CP-Sil 8 CB GC Column, 25 m, 0.32 mm, 0.52 μm, 7 inch cage. This is the most common GC column format compatible with Agilent 5890, 6890, 7820, 7890, 8860, and 8890 series GC systems and all non-Agilent GC systems with a similarly sized oven. | Capillary Tubing Fused Silica Film Thickness 0.52 µm Format 7 inch Inner Diameter (ID) 0.32 mm Length 25 m Phase CP-Sil 8 CB Polarity Low Polarity Temperature Range -60 °C-325/350 °C UNSPSC Code 41115710 With Smart Key No | 675,00 EUR | https://www.agilent.com/store/images/products/GC_Column_Box_PNP_%20680x680.jpg | https://proquiwebep.azureedge.net/cdnfiles/nc/Productos/notfound.jpg | https://proquiwebep.azureedge.net/cdnfiles/nc/Productos/Agilent/07199194.jpg | https://proquiwebep.azureedge.net/cdnfiles/nc/Productos/Agilent/07199194.jpg
07199285 | DB-23 Columns | 122-2362E | J&W DB-23 GC Column, 60 m, 0.25 mm, 0.25 µm, 5 inch cage | Capillary Tubing Fused Silica Film Thickness 0.25 µm Format 5 inch Inner Diameter (ID) 0.25 mm Length 60 m Phase DB-23 Polarity Mid Polarity Temperature Range 40 °C-250/260 °C UNSPSC Code 41115710 With Smart Key No | 1 454,00 EUR | https://www.agilent.com/store/images/products/Mega-Bore%20GC%20Column.jpg | https://proquiwebep.azureedge.net/cdnfiles/nc/Productos/notfound.jpg | https://proquiwebep.azureedge.net/cdnfiles/nc/Productos/Agilent/07199285.jpg | https://proquiwebep.azureedge.net/cdnfiles/nc/Productos/Agilent/07199285.jpg
07199195 | CP-Sil 8 CB | CP8511 | J&W CP-Sil 8 CB GC Column, 15 m, 0.25 mm, 0.25 μm, 7 inch cage. This is the most common GC column format compatible with Agilent 5890, 6890, 7820, 7890, 8860, and 8890 series GC systems and all non-Agilent GC systems with a similarly sized oven. | Capillary Tubing Fused Silica Film Thickness 0.25 µm Format 7 inch Inner Diameter (ID) 0.25 mm Length 15 m Phase CP-Sil 8 CB Polarity Low Polarity Temperature Range -60 °C-330/350 °C UNSPSC Code 41115710 With Smart Key No | 420,00 EUR | https://www.agilent.com/store/images/products/GC_Column_Box_PNP_%20680x680.jpg | https://proquiwebep.azureedge.net/cdnfiles/nc/Productos/notfound.jpg | https://proquiwebep.azureedge.net/cdnfiles/nc/Productos/Agilent/07199195.jpg | https://proquiwebep.azureedge.net/cdnfiles/nc/Productos/Agilent/07199195.jpg
07199286 | DB-210 | 123-0213 | J&W DB-210 GC Column, 15 m, 0.32 mm, 0.50 µm, 7 inch cage. This is the most common GC column format compatible with Agilent 5890, 6890, 7820, 7890, 8860, and 8890 series GC systems and all non-Agilent GC systems with a similarly sized oven. | Capillary Tubing Fused Silica Film Thickness 0.5 µm Format 7 inch Inner Diameter (ID) 0.32 mm Length 15 m Phase DB-210 Polarity Mid Polarity Temperature Range 45 °C-240/260 °C UNSPSC Code 41115710 USP Designation G6 With Smart Key No | 474,00 EUR | https://www.agilent.com/store/images/products/GC_Column_Box_PNP_%20680x680.jpg | https://proquiwebep.azureedge.net/cdnfiles/nc/Productos/notfound.jpg | https://proquiwebep.azureedge.net/cdnfiles/nc/Productos/Agilent/07199286.jpg | https://proquiwebep.azureedge.net/cdnfiles/nc/Productos/Agilent/07199286.jpg
07199092 | Ultra-2 Columns | 19091B-101 | J&W Ultra 2 GC Column, 12 m, 0.20 mm, 0.33 µm, 7 inch cage. This is the most common GC column format compatible with Agilent 5890, 6890, 7820, 7890, 8860, and 8890 series GC systems and all non-Agilent GC systems with a similarly sized oven. | Capillary Tubing Fused Silica Film Thickness 0.33 µm Format 7 inch Inner Diameter (ID) 0.2 mm Length 12 m Phase Ultra 2 Polarity Low Polarity Temperature Range -60 °C-325/350 °C UNSPSC Code 41115710 With Smart Key No | 562,00 EUR | https://www.agilent.com/store/images/products/GC_Column_Box_PNP_%20680x680.jpg | https://proquiwebep.azureedge.net/cdnfiles/nc/Productos/notfound.jpg | https://proquiwebep.azureedge.net/cdnfiles/nc/Productos/Agilent/07199092.jpg | https://proquiwebep.azureedge.net/cdnfiles/nc/Productos/Agilent/07199092.jpg
07199287 | DB-210 | 123-0232 | J&W DB-210 GC Column, 30 m, 0.32 mm, 0.25 µm, 7 inch cage. This is the most common GC column format compatible with Agilent 5890, 6890, 7820, 7890, 8860, and 8890 series GC systems and all non-Agilent GC systems with a similarly sized oven. | Capillary Tubing Fused Silica Film Thickness 0.25 µm Format 7 inch Inner Diameter (ID) 0.32 mm Length 30 m Phase DB-210 Polarity Mid Polarity Temperature Range 45 °C-240/260 °C UNSPSC Code 41115710 USP Designation G6 With Smart Key No | 795,00 EUR | https://www.agilent.com/store/images/products/GC_Column_Box_PNP_%20680x680.jpg | https://proquiwebep.azureedge.net/cdnfiles/nc/Productos/notfound.jpg | https://proquiwebep.azureedge.net/cdnfiles/nc/Productos/Agilent/07199287.jpg | https://proquiwebep.azureedge.net/cdnfiles/nc/Productos/Agilent/07199287.jpg
07199196 | CP-Sil 8 CB | CP8521 | J&W CP-Sil 8 CB GC Column, 15 m, 0.25 mm, 1.00 μm, 7 inch cage. This is the most common GC column format compatible with Agilent 5890, 6890, 7820, 7890, 8860, and 8890 series GC systems and all non-Agilent GC systems with a similarly sized oven. | Capillary Tubing Fused Silica Film Thickness 1 µm Format 7 inch Inner Diameter (ID) 0.25 mm Length 15 m Phase CP-Sil 8 CB Polarity Low Polarity Temperature Range -60 °C-325/350 °C UNSPSC Code 41115710 With Smart Key No | 420,00 EUR | https://www.agilent.com/store/images/products/GC_Column_Box_PNP_%20680x680.jpg | https://proquiwebep.azureedge.net/cdnfiles/nc/Productos/notfound.jpg | https://proquiwebep.azureedge.net/cdnfiles/nc/Productos/Agilent/07199196.jpg | https://proquiwebep.azureedge.net/cdnfiles/nc/Productos/Agilent/07199196.jpg
07199093 | Ultra-2 Columns | 19091B-102 | J&W Ultra 2 GC Column, 25 m, 0.20 mm, 0.33 µm, 7 inch cage. This is the most common GC column format compatible with Agilent 5890, 6890, 7820, 7890, 8860, and 8890 series GC systems and all non-Agilent GC systems with a similarly sized oven. | Capillary Tubing Fused Silica Film Thickness 0.33 µm Format 7 inch Inner Diameter (ID) 0.2 mm Length 25 m Phase Ultra 2 Polarity Low Polarity Temperature Range -60 °C-325/350 °C UNSPSC Code 41115710 With Smart Key No | 928,00 EUR | https://www.agilent.com/store/images/products/GC_Column_Box_PNP_%20680x680.jpg | https://proquiwebep.azureedge.net/cdnfiles/nc/Productos/notfound.jpg | https://proquiwebep.azureedge.net/cdnfiles/nc/Productos/Agilent/07199093.jpg | https://proquiwebep.azureedge.net/cdnfiles/nc/Productos/Agilent/07199093.jpg
07199288 | Repair Parts | 123-0233 | J&W DB-210 GC Column, 30 m, 0.32 mm, 0.50 µm, 7 inch cage. This is the most common GC column format compatible with Agilent 5890, 6890, 7820, 7890, 8860, and 8890 series GC systems and all non-Agilent GC systems with a similarly sized oven. | Agency Method EPA 552.1EPA 552.2 Capillary Tubing Fused Silica Film Thickness 0.5 µm Format 7 inch Inner Diameter (ID) 0.32 mm Length 30 m Phase DB-210 Polarity Mid Polarity Temperature Range 45 °C-240/260 °C UNSPSC Code 41115710 USP Designation G6 With Smart Key No | 795,00 EUR | https://www.agilent.com/store/images/products/GC_Column_Box_PNP_%20680x680.jpg | https://proquiwebep.azureedge.net/cdnfiles/nc/Productos/notfound.jpg | https://proquiwebep.azureedge.net/cdnfiles/nc/Productos/Agilent/07199288.jpg | https://proquiwebep.azureedge.net/cdnfiles/nc/Productos/Agilent/07199288.jpg
07199197 | CP-Sil 8 CB Columns | CP8531 | J&W CP-Sil 8 CB GC Column, 15 m, 0.32 mm, 0.25 μm, 7 inch cage. This is the most common GC column format compatible with Agilent 5890, 6890, 7820, 7890, 8860, and 8890 series GC systems and all non-Agilent GC systems with a similarly sized oven. | Capillary Tubing Fused Silica Film Thickness 0.25 µm Format 7 inch Inner Diameter (ID) 0.32 mm Length 15 m Phase CP-Sil 8 CB Polarity Low Polarity Temperature Range -60 °C-325/350 °C UNSPSC Code 41115710 With Smart Key No | 455,00 EUR | https://www.agilent.com/store/images/products/GC_Column_Box_PNP_%20680x680.jpg | https://proquiwebep.azureedge.net/cdnfiles/nc/Productos/notfound.jpg | https://proquiwebep.azureedge.net/cdnfiles/nc/Productos/Agilent/07199197.jpg | https://proquiwebep.azureedge.net/cdnfiles/nc/Productos/Agilent/07199197.jpg
07199094 | Ultra-2 Columns | 19091B-102E | J&W Ultra 2 GC Column, 25 m, 0.20 mm, 0.33 µm, 5 inch cage | Capillary Tubing Fused Silica Film Thickness 0.33 µm Format 5 inch Inner Diameter (ID) 0.2 mm Length 25 m Phase Ultra 2 Polarity Low Polarity Temperature Range -60 °C-325/350 °C UNSPSC Code 41115710 With Smart Key No | 1 041,00 EUR | https://proquiwebblobstorage.blob.core.windows.net/cdnfiles/nc/Productos/notfound.jpg | https://proquiwebep.azureedge.net/cdnfiles/nc/Productos/notfound.jpg | https://proquiwebep.azureedge.net/cdnfiles/nc/Productos/Agilent/07199094.jpg | https://proquiwebblobstorage.blob.core.windows.net/cdnfiles/nc/Productos/notfound.jpg
07199289 | DB-200 Columns | 123-2032 | J&W DB-200 GC Column, 30 m, 0.32 mm, 0.25 µm, 7 inch cage. This is the most common GC column format compatible with Agilent 5890, 6890, 7820, 7890, 8860, and 8890 series GC systems and all non-Agilent GC systems with a similarly sized oven. | Capillary Tubing Fused Silica Film Thickness 0.25 µm Format 7 inch Inner Diameter (ID) 0.32 mm Length 30 m Phase DB-200 Polarity Mid Polarity Temperature Range 30 °C-300/320 °C UNSPSC Code 41115710 USP Designation G6 With Smart Key No | 795,00 EUR | https://www.agilent.com/store/images/products/GC_Column_Box_PNP_%20680x680.jpg | https://proquiwebep.azureedge.net/cdnfiles/nc/Productos/notfound.jpg | https://proquiwebep.azureedge.net/cdnfiles/nc/Productos/Agilent/07199289.jpg | https://proquiwebep.azureedge.net/cdnfiles/nc/Productos/Agilent/07199289.jpg
07199198 | CP-Sil 8 CB Columns | CP8541 | J&W CP-Sil 8 CB GC Column, 15 m, 0.32 mm, 1.00 μm, 7 inch cage. This is the most common GC column format compatible with Agilent 5890, 6890, 7820, 7890, 8860, and 8890 series GC systems and all non-Agilent GC systems with a similarly sized oven. | Capillary Tubing Fused Silica Film Thickness 1 µm Format 7 inch Inner Diameter (ID) 0.32 mm Length 15 m Phase CP-Sil 8 CB Polarity Low Polarity Temperature Range -60 °C-325/350 °C UNSPSC Code 41115710 With Smart Key No | 455,00 EUR | https://www.agilent.com/store/images/products/GC_Column_Box_PNP_%20680x680.jpg | https://proquiwebep.azureedge.net/cdnfiles/nc/Productos/notfound.jpg | https://proquiwebep.azureedge.net/cdnfiles/nc/Productos/Agilent/07199198.jpg | https://proquiwebep.azureedge.net/cdnfiles/nc/Productos/Agilent/07199198.jpg
07199095 | Ultra-2 Columns | 19091B-105 | J&W Ultra 2 GC Column, 50 m, 0.20 mm, 0.33 µm, 7 inch cage. This is the most common GC column format compatible with Agilent 5890, 6890, 7820, 7890, 8860, and 8890 series GC systems and all non-Agilent GC systems with a similarly sized oven. | Capillary Tubing Fused Silica Film Thickness 0.33 µm Format 7 inch Inner Diameter (ID) 0.2 mm Length 50 m Phase Ultra 2 Polarity Low Polarity Temperature Range -60 °C-325/350 °C UNSPSC Code 41115710 With Smart Key No | 1 406,00 EUR | https://www.agilent.com/store/images/products/GC_Column_Box_PNP_%20680x680.jpg | https://proquiwebep.azureedge.net/cdnfiles/nc/Productos/notfound.jpg | https://proquiwebep.azureedge.net/cdnfiles/nc/Productos/Agilent/07199095.jpg | https://proquiwebep.azureedge.net/cdnfiles/nc/Productos/Agilent/07199095.jpg
07199290 | DB-200 | 123-2033 | J&W DB-200 GC Column, 30 m, 0.32 mm, 0.50 µm, 7 inch cage. This is the most common GC column format compatible with Agilent 5890, 6890, 7820, 7890, 8860, and 8890 series GC systems and all non-Agilent GC systems with a similarly sized oven. | Capillary Tubing Fused Silica Film Thickness 0.5 µm Format 7 inch Inner Diameter (ID) 0.32 mm Length 30 m Phase DB-200 Polarity Mid Polarity Temperature Range 30 °C-300/320 °C UNSPSC Code 41115710 USP Designation G6 With Smart Key No | 795,00 EUR | https://www.agilent.com/store/images/products/GC_Column_Box_PNP_%20680x680.jpg | https://proquiwebep.azureedge.net/cdnfiles/nc/Productos/notfound.jpg | https://proquiwebep.azureedge.net/cdnfiles/nc/Productos/Agilent/07199290.jpg | https://proquiwebep.azureedge.net/cdnfiles/nc/Productos/Agilent/07199290.jpg
07199199 | CP-Sil 8 CB Columns | CP8678 | J&W CP-Sil 8 CB GC Column, 15 m, 0.53 mm, 1.50 μm, 7 inch cage. This is the most common GC column format compatible with Agilent 5890, 6890, 7820, 7890, 8860, and 8890 series GC systems and all non-Agilent GC systems with a similarly sized oven. | Capillary Tubing Fused Silica Film Thickness 1.5 µm Format 7 inch Inner Diameter (ID) 0.53 mm Length 15 m Phase CP-Sil 8 CB Polarity Low Polarity Temperature Range -60 °C-305/330 °C UNSPSC Code 41115710 With Smart Key No | 465,00 EUR | https://www.agilent.com/store/images/products/Mega-Bore%20GC%20Column.jpg | https://proquiwebep.azureedge.net/cdnfiles/nc/Productos/notfound.jpg | https://proquiwebep.azureedge.net/cdnfiles/nc/Productos/Agilent/07199199.jpg | https://proquiwebep.azureedge.net/cdnfiles/nc/Productos/Agilent/07199199.jpg
07199096 | Ultra-2 Columns | 19091B-105E | J&W Ultra 2 GC Column, 50 m, 0.20 mm, 0.33 µm, 5 inch cage | Capillary Tubing Fused Silica Film Thickness 0.33 µm Format 5 inch Inner Diameter (ID) 0.2 mm Length 50 m Phase Ultra 2 Polarity Low Polarity Temperature Range -60 °C-325/350 °C UNSPSC Code 41115710 With Smart Key No | 1 576,00 EUR | https://proquiwebblobstorage.blob.core.windows.net/cdnfiles/nc/Productos/notfound.jpg | https://proquiwebep.azureedge.net/cdnfiles/nc/Productos/notfound.jpg | https://proquiwebep.azureedge.net/cdnfiles/nc/Productos/Agilent/07199096.jpg | https://proquiwebblobstorage.blob.core.windows.net/cdnfiles/nc/Productos/notfound.jpg
07199291 | DB-225 | 123-2232 | J&W DB-225 GC Column, 30 m, 0.32 mm, 0.25 µm, 7 inch cage. This is the most common GC column format compatible with Agilent 5890, 6890, 7820, 7890, 8860, and 8890 series GC systems and all non-Agilent GC systems with a similarly sized oven. | Capillary Tubing Fused Silica Film Thickness 0.25 µm Format 7 inch Inner Diameter (ID) 0.32 mm Length 30 m Phase DB-225 Polarity Mid Polarity Temperature Range 40 °C-220/240 °C UNSPSC Code 41115710 USP Designation G19G7 With Smart Key No | 779,00 EUR | https://www.agilent.com/store/images/products/GC_Column_Box_PNP_%20680x680.jpg | https://proquiwebep.azureedge.net/cdnfiles/nc/Productos/notfound.jpg | https://proquiwebep.azureedge.net/cdnfiles/nc/Productos/Agilent/07199291.jpg | https://proquiwebep.azureedge.net/cdnfiles/nc/Productos/Agilent/07199291.jpg
07199200 | CP-Sil 8 CB Columns | CP8716 | J&W CP-Sil 8 CB GC Column, 30 m, 0.53 mm, 0.50 μm, 7 inch cage. This is the most common GC column format compatible with Agilent 5890, 6890, 7820, 7890, 8860, and 8890 series GC systems and all non-Agilent GC systems with a similarly sized oven. | Capillary Tubing Fused Silica Film Thickness 0.5 µm Format 7 inch Inner Diameter (ID) 0.53 mm Length 30 m Phase CP-Sil 8 CB Polarity Low Polarity Temperature Range -60 °C-325/350 °C UNSPSC Code 41115710 With Smart Key No | 844,00 EUR | https://www.agilent.com/store/images/products/Mega-Bore%20GC%20Column.jpg | https://proquiwebep.azureedge.net/cdnfiles/nc/Productos/notfound.jpg | https://proquiwebep.azureedge.net/cdnfiles/nc/Productos/Agilent/07199200.jpg | https://proquiwebep.azureedge.net/cdnfiles/nc/Productos/Agilent/07199200.jpg
07199097 | Ultra-2 Columns | 19091B-112 | J&W Ultra 2 GC Column, 25 m, 0.32 mm, 0.52 µm, 7 inch cage. This is the most common GC column format compatible with Agilent 5890, 6890, 7820, 7890, 8860, and 8890 series GC systems and all non-Agilent GC systems with a similarly sized oven. | Capillary Tubing Fused Silica Film Thickness 0.52 µm Format 7 inch Inner Diameter (ID) 0.32 mm Length 25 m Phase Ultra 2 Polarity Low Polarity Temperature Range -60 °C-325/350 °C UNSPSC Code 41115710 With Smart Key No | 984,00 EUR | https://www.agilent.com/store/images/products/GC_Column_Box_PNP_%20680x680.jpg | https://proquiwebep.azureedge.net/cdnfiles/nc/Productos/notfound.jpg | https://proquiwebep.azureedge.net/cdnfiles/nc/Productos/Agilent/07199097.jpg | https://proquiwebep.azureedge.net/cdnfiles/nc/Productos/Agilent/07199097.jpg
07199292 | DB-225 Columns | 123-2232E | J&W DB-225 GC Column, 30 m, 0.32 mm, 0.25 µm, 5 inch cage | Capillary Tubing Fused Silica Film Thickness 0.25 µm Format 5 inch Inner Diameter (ID) 0.32 mm Length 30 m Phase DB-225 Polarity Mid Polarity Temperature Range 40 °C-220/240 °C UNSPSC Code 41115710 With Smart Key No | 874,00 EUR | https://www.agilent.com/store/images/products/Mega-Bore%20GC%20Column.jpg | https://proquiwebep.azureedge.net/cdnfiles/nc/Productos/notfound.jpg | https://proquiwebep.azureedge.net/cdnfiles/nc/Productos/Agilent/07199292.jpg | https://proquiwebep.azureedge.net/cdnfiles/nc/Productos/Agilent/07199292.jpg
07199201 | CP-Sil 8 CB Columns | CP8736 | J&W CP-Sil 8 CB GC Column, 30 m, 0.53 mm, 1.50 μm, 7 inch cage. This is the most common GC column format compatible with Agilent 5890, 6890, 7820, 7890, 8860, and 8890 series GC systems and all non-Agilent GC systems with a similarly sized oven. | Capillary Tubing Fused Silica Film Thickness 1.5 µm Format 7 inch Inner Diameter (ID) 0.53 mm Length 30 m Phase CP-Sil 8 CB Polarity Low Polarity Temperature Range -60 °C-305/330 °C UNSPSC Code 41115710 With Smart Key No | 844,00 EUR | https://www.agilent.com/store/images/products/Mega-Bore%20GC%20Column.jpg | https://proquiwebep.azureedge.net/cdnfiles/nc/Productos/notfound.jpg | https://proquiwebep.azureedge.net/cdnfiles/nc/Productos/Agilent/07199201.jpg | https://proquiwebep.azureedge.net/cdnfiles/nc/Productos/Agilent/07199201.jpg
07199098 | Ultra-2 Columns | 19091B-115 | J&W Ultra 2 GC Column, 50 m, 0.32 mm, 0.52 µm, 7 inch cage. This is the most common GC column format compatible with Agilent 5890, 6890, 7820, 7890, 8860, and 8890 series GC systems and all non-Agilent GC systems with a similarly sized oven. | Capillary Tubing Fused Silica Film Thickness 0.52 µm Format 7 inch Inner Diameter (ID) 0.32 mm Length 50 m Phase Ultra 2 Polarity Low Polarity Temperature Range -60 °C-325/350 °C UNSPSC Code 41115710 With Smart Key No | 1 453,00 EUR | https://www.agilent.com/store/images/products/GC_Column_Box_PNP_%20680x680.jpg | https://proquiwebep.azureedge.net/cdnfiles/nc/Productos/notfound.jpg | https://proquiwebep.azureedge.net/cdnfiles/nc/Productos/Agilent/07199098.jpg | https://proquiwebep.azureedge.net/cdnfiles/nc/Productos/Agilent/07199098.jpg
07199293 | DB-23 Columns | 123-2332 | J&W DB-23 GC Column, 30 m, 0.32 mm, 0.25 µm, 7 inch cage. This is the most common GC column format compatible with Agilent 5890, 6890, 7820, 7890, 8860, and 8890 series GC systems and all non-Agilent GC systems with a similarly sized oven. | Capillary Tubing Fused Silica Film Thickness 0.25 µm Format 7 inch Inner Diameter (ID) 0.32 mm Length 30 m Phase DB-23 Polarity Mid Polarity Temperature Range 40 °C-250/260 °C UNSPSC Code 41115710 USP Designation G5 With Smart Key No | 795,00 EUR | https://www.agilent.com/store/images/products/GC_Column_Box_PNP_%20680x680.jpg | https://proquiwebep.azureedge.net/cdnfiles/nc/Productos/notfound.jpg | https://proquiwebep.azureedge.net/cdnfiles/nc/Productos/Agilent/07199293.jpg | https://proquiwebep.azureedge.net/cdnfiles/nc/Productos/Agilent/07199293.jpg
07199099 | Ultra-2 Columns | 19091B-115E | J&W Ultra 2 GC Column, 50 m, 0.32 mm, 0.52 µm, 5 inch cage | Capillary Tubing Fused Silica Film Thickness 0.52 µm Format 5 inch Inner Diameter (ID) 0.32 mm Length 50 m Phase Ultra 2 Polarity Low Polarity Temperature Range -60 °C-325/350 °C UNSPSC Code 41115710 With Smart Key No | 1 629,00 EUR | https://proquiwebblobstorage.blob.core.windows.net/cdnfiles/nc/Productos/notfound.jpg | https://proquiwebep.azureedge.net/cdnfiles/nc/Productos/notfound.jpg | https://proquiwebep.azureedge.net/cdnfiles/nc/Productos/Agilent/07199099.jpg | https://proquiwebblobstorage.blob.core.windows.net/cdnfiles/nc/Productos/notfound.jpg
07199202 | CP-Sil 8 CB | CP8736I5 | J&W CP-Sil 8 CB, fused silica, 30 m, 0.53 mm, 1.50 µm, 5 inch cage | Capillary Tubing Fused Silica Film Thickness 1.5 µm Format 5 inch Inner Diameter (ID) 0.53 mm Length 30 m Phase CP-Sil 8 CB Polarity Low Polarity Temperature Range -60 °C-305/330 °C UNSPSC Code 41115710 With Smart Key No | 947,00 EUR | https://www.agilent.com/store/images/products/Metal%20GC%20Column.jpg | https://proquiwebep.azureedge.net/cdnfiles/nc/Productos/notfound.jpg | https://proquiwebep.azureedge.net/cdnfiles/nc/Productos/Agilent/07199202.jpg | https://proquiwebep.azureedge.net/cdnfiles/nc/Productos/Agilent/07199202.jpg
07199294 | Repair Parts | 123-2332E | J&W DB-23 GC Column, 30 m, 0.32 mm, 0.25 µm, 5 inch cage | Capillary Tubing Fused Silica Film Thickness 0.25 µm Format 5 inch Inner Diameter (ID) 0.32 mm Length 30 m Phase DB-23 Polarity Mid Polarity Temperature Range 40 °C-250/260 °C UNSPSC Code 41115710 With Smart Key No | 891,00 EUR | https://www.agilent.com/store/images/products/Mega-Bore%20GC%20Column.jpg | https://proquiwebep.azureedge.net/cdnfiles/nc/Productos/notfound.jpg | https://proquiwebep.azureedge.net/cdnfiles/nc/Productos/Agilent/07199294.jpg | https://proquiwebep.azureedge.net/cdnfiles/nc/Productos/Agilent/07199294.jpg
07199100 | HP-5 Columns | 19091J-002 | J&W HP-5 GC Column, 25 m, 0.20 mm, 0.11 µm, 7 inch cage. This is the most common GC column format compatible with Agilent 5890, 6890, 7820, 7890, 8860, and 8890 series GC systems and all non-Agilent GC systems with a similarly sized oven. | Capillary Tubing Fused Silica Film Thickness 0.11 µm Format 7 inch Inner Diameter (ID) 0.2 mm Length 25 m Phase HP-5 Polarity Low Polarity Temperature Range -60 °C-325/350 °C UNSPSC Code 41115710 With Smart Key No | 595,00 EUR | https://www.agilent.com/store/images/products/GC_Column_Box_PNP_%20680x680.jpg | https://proquiwebep.azureedge.net/cdnfiles/nc/Productos/notfound.jpg | https://proquiwebep.azureedge.net/cdnfiles/nc/Productos/Agilent/07199100.jpg | https://proquiwebep.azureedge.net/cdnfiles/nc/Productos/Agilent/07199100.jpg
07199203 | CP-Sil 8 CB Columns | CP8751 | J&W CP-Sil 8 CB GC Column, 30 m, 0.25 mm, 0.25 μm, 7 inch cage. This is the most common GC column format compatible with Agilent 5890, 6890, 7820, 7890, 8860, and 8890 series GC systems and all non-Agilent GC systems with a similarly sized oven. | Capillary Tubing Fused Silica Film Thickness 0.25 µm Format 7 inch Inner Diameter (ID) 0.25 mm Length 30 m Phase CP-Sil 8 CB Polarity Low Polarity Temperature Range -60 °C-330/350 °C UNSPSC Code 41115710 With Smart Key No | 704,00 EUR | https://www.agilent.com/store/images/products/GC_Column_Box_PNP_%20680x680.jpg | https://proquiwebep.azureedge.net/cdnfiles/nc/Productos/notfound.jpg | https://proquiwebep.azureedge.net/cdnfiles/nc/Productos/Agilent/07199203.jpg | https://proquiwebep.azureedge.net/cdnfiles/nc/Productos/Agilent/07199203.jpg
07199295 | DB-23 | 123-2362 | J&W DB-23 GC Column, 60 m, 0.32 mm, 0.25 µm, 7 inch cage. This is the most common GC column format compatible with Agilent 5890, 6890, 7820, 7890, 8860, and 8890 series GC systems and all non-Agilent GC systems with a similarly sized oven. | Capillary Tubing Fused Silica Film Thickness 0.25 µm Format 7 inch Inner Diameter (ID) 0.32 mm Length 60 m Phase DB-23 Polarity Mid Polarity Temperature Range 40 °C-250/260 °C UNSPSC Code 41115710 USP Designation G5 With Smart Key No | 1 345,00 EUR | https://www.agilent.com/store/images/products/GC_Column_Box_PNP_%20680x680.jpg | https://proquiwebep.azureedge.net/cdnfiles/nc/Productos/notfound.jpg | https://proquiwebep.azureedge.net/cdnfiles/nc/Productos/Agilent/07199295.jpg | https://proquiwebep.azureedge.net/cdnfiles/nc/Productos/Agilent/07199295.jpg
07199101 | HP-5 | 19091J-005 | J&W HP-5 GC Column, 50 m, 0.20 mm, 0.11 µm, 7 inch cage. This is the most common GC column format compatible with Agilent 5890, 6890, 7820, 7890, 8860, and 8890 series GC systems and all non-Agilent GC systems with a similarly sized oven. | Capillary Tubing Fused Silica Film Thickness 0.11 µm Format 7 inch Inner Diameter (ID) 0.2 mm Length 50 m Phase HP-5 Polarity Low Polarity Temperature Range -60 °C-325/350 °C UNSPSC Code 41115710 With Smart Key No | 1 003,00 EUR | https://www.agilent.com/store/images/products/GC_Column_Box_PNP_%20680x680.jpg | https://proquiwebep.azureedge.net/cdnfiles/nc/Productos/notfound.jpg | https://proquiwebep.azureedge.net/cdnfiles/nc/Productos/Agilent/07199101.jpg | https://proquiwebep.azureedge.net/cdnfiles/nc/Productos/Agilent/07199101.jpg
07199204 | CP-Sil 8 CB | CP8752 | J&W CP-Sil 8 CB GC Column, 30 m, 0.32 mm, 0.25 μm, 7 inch cage. This is the most common GC column format compatible with Agilent 5890, 6890, 7820, 7890, 8860, and 8890 series GC systems and all non-Agilent GC systems with a similarly sized oven. | Capillary Tubing Fused Silica Film Thickness 0.25 µm Format 7 inch Inner Diameter (ID) 0.32 mm Length 30 m Phase CP-Sil 8 CB Polarity Low Polarity Temperature Range -60 °C-325/350 °C UNSPSC Code 41115710 With Smart Key No | 761,00 EUR | https://www.agilent.com/store/images/products/GC_Column_Box_PNP_%20680x680.jpg | https://proquiwebep.azureedge.net/cdnfiles/nc/Productos/notfound.jpg | https://proquiwebep.azureedge.net/cdnfiles/nc/Productos/Agilent/07199204.jpg | https://proquiwebep.azureedge.net/cdnfiles/nc/Productos/Agilent/07199204.jpg
07199296 | DB-210 Columns | 125-0212 | J&W DB-210 GC Column, 15 m, 0.53 mm, 1.00 µm, 7 inch cage. This is the most common GC column format compatible with Agilent 5890, 6890, 7820, 7890, 8860, and 8890 series GC systems and all non-Agilent GC systems with a similarly sized oven. | Agency Method ASTM D2804EPA 8141B Capillary Tubing Fused Silica Film Thickness 1 µm Format 7 inch Inner Diameter (ID) 0.53 mm Length 15 m Phase DB-210 Polarity Mid Polarity Temperature Range 45 °C-220/240 °C UNSPSC Code 41115710 USP Designation G6 With Smart Key No | 484,00 EUR | https://www.agilent.com/store/images/products/Mega-Bore%20GC%20Column.jpg | https://proquiwebep.azureedge.net/cdnfiles/nc/Productos/notfound.jpg | https://proquiwebep.azureedge.net/cdnfiles/nc/Productos/Agilent/07199296.jpg | https://proquiwebep.azureedge.net/cdnfiles/nc/Productos/Agilent/07199296.jpg
07199102 | HP-5 Columns | 19091J-012 | J&W HP-5 GC Column, 25 m, 0.32 mm, 0.17 µm, 7 inch cage. This is the most common GC column format compatible with Agilent 5890, 6890, 7820, 7890, 8860, and 8890 series GC systems and all non-Agilent GC systems with a similarly sized oven. | Capillary Tubing Fused Silica Film Thickness 0.17 µm Format 7 inch Inner Diameter (ID) 0.32 mm Length 25 m Phase HP-5 Polarity Low Polarity Temperature Range -60 °C-325/350 °C UNSPSC Code 41115710 With Smart Key No | 675,00 EUR | https://www.agilent.com/store/images/products/GC_Column_Box_PNP_%20680x680.jpg | https://proquiwebep.azureedge.net/cdnfiles/nc/Productos/notfound.jpg | https://proquiwebep.azureedge.net/cdnfiles/nc/Productos/Agilent/07199102.jpg | https://proquiwebep.azureedge.net/cdnfiles/nc/Productos/Agilent/07199102.jpg
07199205 | CP-Sil 8 CB Columns | CP8753 | J&W CP-Sil 8 CB GC Column, 60 m, 0.25 mm, 0.25 μm, 7 inch cage. This is the most common GC column format compatible with Agilent 5890, 6890, 7820, 7890, 8860, and 8890 series GC systems and all non-Agilent GC systems with a similarly sized oven. | Capillary Tubing Fused Silica Film Thickness 0.25 µm Format 7 inch Inner Diameter (ID) 0.25 mm Length 60 m Phase CP-Sil 8 CB Polarity Low Polarity Temperature Range -60 °C-330/350 °C UNSPSC Code 41115710 With Smart Key No | 1 236,00 EUR | https://www.agilent.com/store/images/products/GC_Column_Box_PNP_%20680x680.jpg | https://proquiwebep.azureedge.net/cdnfiles/nc/Productos/notfound.jpg | https://proquiwebep.azureedge.net/cdnfiles/nc/Productos/Agilent/07199205.jpg | https://proquiwebep.azureedge.net/cdnfiles/nc/Productos/Agilent/07199205.jpg
07199297 | DB-210 Columns | 125-0232 | J&W DB-210 GC Column, 30 m, 0.53 mm, 1.00 µm, 7 inch cage. This is the most common GC column format compatible with Agilent 5890, 6890, 7820, 7890, 8860, and 8890 series GC systems and all non-Agilent GC systems with a similarly sized oven. | Agency Method EPA 8121EPA 8141B Capillary Tubing Fused Silica Film Thickness 1 µm Format 7 inch Inner Diameter (ID) 0.53 mm Length 30 m Phase DB-210 Polarity Mid Polarity Temperature Range 45 °C-220/240 °C UNSPSC Code 41115710 USP Designation G6 With Smart Key No | 879,00 EUR | https://www.agilent.com/store/images/products/Mega-Bore%20GC%20Column.jpg | https://proquiwebep.azureedge.net/cdnfiles/nc/Productos/notfound.jpg | https://proquiwebep.azureedge.net/cdnfiles/nc/Productos/Agilent/07199297.jpg | https://proquiwebep.azureedge.net/cdnfiles/nc/Productos/Agilent/07199297.jpg
07199103 | HP-5 Columns | 19091J-012E | J&W HP-5 GC Column, 25 m, 0.32 mm, 0.17 µm, 5 inch cage | Capillary Tubing Fused Silica Film Thickness 0.17 µm Format 5 inch Inner Diameter (ID) 0.32 mm Length 25 m Phase HP-5 Polarity Low Polarity Temperature Range -60 °C-325/350 °C UNSPSC Code 41115710 With Smart Key No | 756,00 EUR | https://www.agilent.com/store/images/products/Mega-Bore%20GC%20Column.jpg | https://proquiwebep.azureedge.net/cdnfiles/nc/Productos/notfound.jpg | https://proquiwebep.azureedge.net/cdnfiles/nc/Productos/Agilent/07199103.jpg | https://proquiwebep.azureedge.net/cdnfiles/nc/Productos/Agilent/07199103.jpg
07199206 | CP-Sil 8 CB Columns | CP8754 | J&W CP-Sil 8 CB GC Column, 60 m, 0.32 mm, 0.25 μm, 7 inch cage. This is the most common GC column format compatible with Agilent 5890, 6890, 7820, 7890, 8860, and 8890 series GC systems and all non-Agilent GC systems with a similarly sized oven. | Capillary Tubing Fused Silica Film Thickness 0.25 µm Format 7 inch Inner Diameter (ID) 0.32 mm Length 60 m Phase CP-Sil 8 CB Polarity Low Polarity Temperature Range -60 °C-325/350 °C UNSPSC Code 41115710 With Smart Key No | 1 346,00 EUR | https://www.agilent.com/store/images/products/GC_Column_Box_PNP_%20680x680.jpg | https://proquiwebep.azureedge.net/cdnfiles/nc/Productos/notfound.jpg | https://proquiwebep.azureedge.net/cdnfiles/nc/Productos/Agilent/07199206.jpg | https://proquiwebep.azureedge.net/cdnfiles/nc/Productos/Agilent/07199206.jpg
07199298 | DB-210 | 125-0232E | J&W DB-210 GC Column, 30 m, 0.53 mm, 1.00 µm, 5 inch cage | Capillary Tubing Fused Silica Film Thickness 1 µm Format 5 inch Inner Diameter (ID) 0.53 mm Length 30 m Phase DB-210 Polarity Mid Polarity Temperature Range 45 °C-220/240 °C UNSPSC Code 41115710 With Smart Key No | 986,00 EUR | https://www.agilent.com/store/images/products/Mega-Bore%20GC%20Column.jpg | https://proquiwebep.azureedge.net/cdnfiles/nc/Productos/notfound.jpg | https://proquiwebep.azureedge.net/cdnfiles/nc/Productos/Agilent/07199298.jpg | https://proquiwebep.azureedge.net/cdnfiles/nc/Productos/Agilent/07199298.jpg
07199104 | HP-5 Columns | 19091J-015 | J&W HP-5 GC Column, 50 m, 0.32 mm, 0.17 µm, 7 inch cage. This is the most common GC column format compatible with Agilent 5890, 6890, 7820, 7890, 8860, and 8890 series GC systems and all non-Agilent GC systems with a similarly sized oven. | Capillary Tubing Fused Silica Film Thickness 0.17 µm Format 7 inch Inner Diameter (ID) 0.32 mm Length 50 m Phase HP-5 Polarity Low Polarity Temperature Range -60 °C-325/350 °C UNSPSC Code 41115710 With Smart Key No | 1 207,00 EUR | https://www.agilent.com/store/images/products/GC_Column_Box_PNP_%20680x680.jpg | https://proquiwebep.azureedge.net/cdnfiles/nc/Productos/notfound.jpg | https://proquiwebep.azureedge.net/cdnfiles/nc/Productos/Agilent/07199104.jpg | https://proquiwebep.azureedge.net/cdnfiles/nc/Productos/Agilent/07199104.jpg
07199207 | CP-Sil 8 CB Columns | CP8756 | J&W CP-Sil 8 CB GC Column, 30 m, 0.53 mm, 5.00 μm, 7 inch cage. This is the most common GC column format compatible with Agilent 5890, 6890, 7820, 7890, 8860, and 8890 series GC systems and all non-Agilent GC systems with a similarly sized oven. | Capillary Tubing Fused Silica Film Thickness 5 µm Format 7 inch Inner Diameter (ID) 0.53 mm Length 30 m Phase CP-Sil 8 CB Polarity Low Polarity Temperature Range -60 °C-290/325 °C UNSPSC Code 41115710 With Smart Key No | 844,00 EUR | https://www.agilent.com/store/images/products/Mega-Bore%20GC%20Column.jpg | https://proquiwebep.azureedge.net/cdnfiles/nc/Productos/notfound.jpg | https://proquiwebep.azureedge.net/cdnfiles/nc/Productos/Agilent/07199207.jpg | https://proquiwebep.azureedge.net/cdnfiles/nc/Productos/Agilent/07199207.jpg
07199299 | DB-200 | 125-2032 | J&W DB-200 GC Column, 30 m, 0.53 mm, 1.00 µm, 7 inch cage. This is the most common GC column format compatible with Agilent 5890, 6890, 7820, 7890, 8860, and 8890 series GC systems and all non-Agilent GC systems with a similarly sized oven. | Capillary Tubing Fused Silica Film Thickness 1 µm Format 7 inch Inner Diameter (ID) 0.53 mm Length 30 m Phase DB-200 Polarity Mid Polarity Temperature Range 30 °C-280/300 °C UNSPSC Code 41115710 USP Designation G6 With Smart Key No | 879,00 EUR | https://www.agilent.com/store/images/products/Mega-Bore%20GC%20Column.jpg | https://proquiwebep.azureedge.net/cdnfiles/nc/Productos/notfound.jpg | https://proquiwebep.azureedge.net/cdnfiles/nc/Productos/Agilent/07199299.jpg | https://proquiwebep.azureedge.net/cdnfiles/nc/Productos/Agilent/07199299.jpg
07199105 | HP-5 | 19091J-101 | J&W HP-5 GC Column, 12 m, 0.20 mm, 0.33 µm, 7 inch cage. This is the most common GC column format compatible with Agilent 5890, 6890, 7820, 7890, 8860, and 8890 series GC systems and all non-Agilent GC systems with a similarly sized oven. | Capillary Tubing Fused Silica Film Thickness 0.33 µm Format 7 inch Inner Diameter (ID) 0.2 mm Length 12 m Phase HP-5 Polarity Low Polarity Temperature Range -60 °C-325/350 °C UNSPSC Code 41115710 With Smart Key No | 350,00 EUR | https://www.agilent.com/store/images/products/GC_Column_Box_PNP_%20680x680.jpg | https://proquiwebep.azureedge.net/cdnfiles/nc/Productos/notfound.jpg | https://proquiwebep.azureedge.net/cdnfiles/nc/Productos/Agilent/07199105.jpg | https://proquiwebep.azureedge.net/cdnfiles/nc/Productos/Agilent/07199105.jpg
07199208 | CP-Sil 8 CB Columns | CP8761 | J&W CP-Sil 8 CB GC Column, 30 m, 0.32 mm, 1.00 μm, 7 inch cage. This is the most common GC column format compatible with Agilent 5890, 6890, 7820, 7890, 8860, and 8890 series GC systems and all non-Agilent GC systems with a similarly sized oven. | Capillary Tubing Fused Silica Film Thickness 1 µm Format 7 inch Inner Diameter (ID) 0.32 mm Length 30 m Phase CP-Sil 8 CB Polarity Low Polarity Temperature Range -60 °C-325/350 °C UNSPSC Code 41115710 With Smart Key No | 761,00 EUR | https://www.agilent.com/store/images/products/GC_Column_Box_PNP_%20680x680.jpg | https://proquiwebep.azureedge.net/cdnfiles/nc/Productos/notfound.jpg | https://proquiwebep.azureedge.net/cdnfiles/nc/Productos/Agilent/07199208.jpg | https://proquiwebep.azureedge.net/cdnfiles/nc/Productos/Agilent/07199208.jpg
07199300 | DB-225 | 125-2212 | J&W DB-225 GC Column, 15 m, 0.53 mm, 1.00 µm, 7 inch cage. This is the most common GC column format compatible with Agilent 5890, 6890, 7820, 7890, 8860, and 8890 series GC systems and all non-Agilent GC systems with a similarly sized oven. | Capillary Tubing Fused Silica Film Thickness 1 µm Format 7 inch Inner Diameter (ID) 0.53 mm Length 15 m Phase DB-225 Polarity Mid Polarity Temperature Range 40 °C-200/220 °C UNSPSC Code 41115710 USP Designation G19G7 With Smart Key No | 474,00 EUR | https://www.agilent.com/store/images/products/Mega-Bore%20GC%20Column.jpg | https://proquiwebep.azureedge.net/cdnfiles/nc/Productos/notfound.jpg | https://proquiwebep.azureedge.net/cdnfiles/nc/Productos/Agilent/07199300.jpg | https://proquiwebep.azureedge.net/cdnfiles/nc/Productos/Agilent/07199300.jpg
07199106 | HP-5 Columns | 19091J-102 | J&W HP-5 GC Column, 25 m, 0.20 mm, 0.33 µm, 7 inch cage. This is the most common GC column format compatible with Agilent 5890, 6890, 7820, 7890, 8860, and 8890 series GC systems and all non-Agilent GC systems with a similarly sized oven. | Capillary Tubing Fused Silica Film Thickness 0.33 µm Format 7 inch Inner Diameter (ID) 0.2 mm Length 25 m Phase HP-5 Polarity Low Polarity Temperature Range -60 °C-325/350 °C UNSPSC Code 41115710 With Smart Key No | 595,00 EUR | https://www.agilent.com/store/images/products/GC_Column_Box_PNP_%20680x680.jpg | https://proquiwebep.azureedge.net/cdnfiles/nc/Productos/notfound.jpg | https://proquiwebep.azureedge.net/cdnfiles/nc/Productos/Agilent/07199106.jpg | https://proquiwebep.azureedge.net/cdnfiles/nc/Productos/Agilent/07199106.jpg
07199209 | CP-Sil 8 CB Columns | CP8771 | J&W CP-Sil 8 CB GC Column, 30 m, 0.25 mm, 1.00 μm, 7 inch cage. This is the most common GC column format compatible with Agilent 5890, 6890, 7820, 7890, 8860, and 8890 series GC systems and all non-Agilent GC systems with a similarly sized oven. | Capillary Tubing Fused Silica Film Thickness 1 µm Format 7 inch Inner Diameter (ID) 0.25 mm Length 30 m Phase CP-Sil 8 CB Polarity Low Polarity Temperature Range -60 °C-325/350 °C UNSPSC Code 41115710 With Smart Key No | 704,00 EUR | https://www.agilent.com/store/images/products/GC_Column_Box_PNP_%20680x680.jpg | https://proquiwebep.azureedge.net/cdnfiles/nc/Productos/notfound.jpg | https://proquiwebep.azureedge.net/cdnfiles/nc/Productos/Agilent/07199209.jpg | https://proquiwebep.azureedge.net/cdnfiles/nc/Productos/Agilent/07199209.jpg
07199301 | DB-225 Columns | 125-2232 | J&W DB-225 GC Column, 30 m, 0.53 mm, 1.00 µm, 7 inch cage. This is the most common GC column format compatible with Agilent 5890, 6890, 7820, 7890, 8860, and 8890 series GC systems and all non-Agilent GC systems with a similarly sized oven. | Capillary Tubing Fused Silica Film Thickness 1 µm Format 7 inch Inner Diameter (ID) 0.53 mm Length 30 m Phase DB-225 Polarity Mid Polarity Temperature Range 40 °C-200/220 °C UNSPSC Code 41115710 USP Designation G19G7 With Smart Key No | 862,00 EUR | https://www.agilent.com/store/images/products/Mega-Bore%20GC%20Column.jpg | https://proquiwebep.azureedge.net/cdnfiles/nc/Productos/notfound.jpg | https://proquiwebep.azureedge.net/cdnfiles/nc/Productos/Agilent/07199301.jpg | https://proquiwebep.azureedge.net/cdnfiles/nc/Productos/Agilent/07199301.jpg
07199107 | HP-5 Columns | 19091J-102E | J&W HP-5 GC Column, 25 m, 0.20 mm, 0.33 µm, 5 inch cage | Capillary Tubing Fused Silica Film Thickness 0.33 µm Format 5 inch Inner Diameter (ID) 0.2 mm Length 25 m Phase HP-5 Polarity Low Polarity Temperature Range -60 °C-325/350 °C UNSPSC Code 41115710 With Smart Key No | 667,00 EUR | https://www.agilent.com/store/images/products/Mega-Bore%20GC%20Column.jpg | https://proquiwebep.azureedge.net/cdnfiles/nc/Productos/notfound.jpg | https://proquiwebep.azureedge.net/cdnfiles/nc/Productos/Agilent/07199107.jpg | https://proquiwebep.azureedge.net/cdnfiles/nc/Productos/Agilent/07199107.jpg
07199210 | CP-Sil 8 CB Columns | CP8781 | J&W CP-Sil 8 CB GC Column, 60 m, 0.25 mm, 1.00 μm, 7 inch cage. This is the most common GC column format compatible with Agilent 5890, 6890, 7820, 7890, 8860, and 8890 series GC systems and all non-Agilent GC systems with a similarly sized oven. | Capillary Tubing Fused Silica Film Thickness 1 µm Format 7 inch Inner Diameter (ID) 0.25 mm Length 60 m Phase CP-Sil 8 CB Polarity Low Polarity Temperature Range -60 °C-325/350 °C UNSPSC Code 41115710 With Smart Key No | 1 236,00 EUR | https://www.agilent.com/store/images/products/GC_Column_Box_PNP_%20680x680.jpg | https://proquiwebep.azureedge.net/cdnfiles/nc/Productos/notfound.jpg | https://proquiwebep.azureedge.net/cdnfiles/nc/Productos/Agilent/07199210.jpg | https://proquiwebep.azureedge.net/cdnfiles/nc/Productos/Agilent/07199210.jpg
07199302 | DB-225 | 125-2232E | J&W DB-225 GC Column, 30 m, 0.53 mm, 1.00 µm, 5 inch cage | Capillary Tubing Fused Silica Film Thickness 1 µm Format 5 inch Inner Diameter (ID) 0.53 mm Length 30 m Phase DB-225 Polarity Mid Polarity Temperature Range 40 °C-200/220 °C UNSPSC Code 41115710 With Smart Key No | 967,00 EUR | https://www.agilent.com/store/images/products/Mega-Bore%20GC%20Column.jpg | https://proquiwebep.azureedge.net/cdnfiles/nc/Productos/notfound.jpg | https://proquiwebep.azureedge.net/cdnfiles/nc/Productos/Agilent/07199302.jpg | https://proquiwebep.azureedge.net/cdnfiles/nc/Productos/Agilent/07199302.jpg
07199108 | HP-5 Columns | 19091J-105 | J&W HP-5 GC Column, 50 m, 0.20 mm, 0.33 µm, 7 inch cage. This is the most common GC column format compatible with Agilent 5890, 6890, 7820, 7890, 8860, and 8890 series GC systems and all non-Agilent GC systems with a similarly sized oven. | Capillary Tubing Fused Silica Film Thickness 0.33 µm Format 7 inch Inner Diameter (ID) 0.2 mm Length 50 m Phase HP-5 Polarity Low Polarity Temperature Range -60 °C-325/350 °C UNSPSC Code 41115710 With Smart Key No | 1 003,00 EUR | https://www.agilent.com/store/images/products/GC_Column_Box_PNP_%20680x680.jpg | https://proquiwebep.azureedge.net/cdnfiles/nc/Productos/notfound.jpg | https://proquiwebep.azureedge.net/cdnfiles/nc/Productos/Agilent/07199108.jpg | https://proquiwebep.azureedge.net/cdnfiles/nc/Productos/Agilent/07199108.jpg
07199211 | CP-Sil 8 CB | CP8791 | J&W CP-Sil 8 CB GC Column, 30 m, 0.32 mm, 0.10 μm, 7 inch cage. This is the most common GC column format compatible with Agilent 5890, 6890, 7820, 7890, 8860, and 8890 series GC systems and all non-Agilent GC systems with a similarly sized oven. | Capillary Tubing Fused Silica Film Thickness 0.1 µm Format 7 inch Inner Diameter (ID) 0.32 mm Length 30 m Phase CP-Sil 8 CB Polarity Low Polarity Temperature Range -60 °C-330/350 °C UNSPSC Code 41115710 With Smart Key No | 761,00 EUR | https://www.agilent.com/store/images/products/GC_Column_Box_PNP_%20680x680.jpg | https://proquiwebep.azureedge.net/cdnfiles/nc/Productos/notfound.jpg | https://proquiwebep.azureedge.net/cdnfiles/nc/Productos/Agilent/07199211.jpg | https://proquiwebep.azureedge.net/cdnfiles/nc/Productos/Agilent/07199211.jpg
07199303 | DB-225 Columns | 125-2237 | J&W DB-225 GC Column, 30 m, 0.53 mm, 0.50 µm, 7 inch cage. This is the most common GC column format compatible with Agilent 5890, 6890, 7820, 7890, 8860, and 8890 series GC systems and all non-Agilent GC systems with a similarly sized oven. | Capillary Tubing Fused Silica Film Thickness 0.5 µm Format 7 inch Inner Diameter (ID) 0.53 mm Length 30 m Phase DB-225 Polarity Mid Polarity Temperature Range 40 °C-200/220 °C UNSPSC Code 41115710 USP Designation G19G7 With Smart Key No | 862,00 EUR | https://www.agilent.com/store/images/products/Mega-Bore%20GC%20Column.jpg | https://proquiwebep.azureedge.net/cdnfiles/nc/Productos/notfound.jpg | https://proquiwebep.azureedge.net/cdnfiles/nc/Productos/Agilent/07199303.jpg | https://proquiwebep.azureedge.net/cdnfiles/nc/Productos/Agilent/07199303.jpg
07199109 | HP-5 | 19091J-105E | J&W HP-5 GC Column, 50 m, 0.20 mm, 0.33 µm, 5 inch cage | Capillary Tubing Fused Silica Film Thickness 0.33 µm Format 5 inch Inner Diameter (ID) 0.2 mm Length 50 m Phase HP-5 Polarity Low Polarity Temperature Range -60 °C-325/350 °C UNSPSC Code 41115710 With Smart Key No | 1 124,00 EUR | https://www.agilent.com/store/images/products/Mega-Bore%20GC%20Column.jpg | https://proquiwebep.azureedge.net/cdnfiles/nc/Productos/notfound.jpg | https://proquiwebep.azureedge.net/cdnfiles/nc/Productos/Agilent/07199109.jpg | https://proquiwebep.azureedge.net/cdnfiles/nc/Productos/Agilent/07199109.jpg
07199304 | DB-23 | 125-2312 | J&W DB-23 GC Column, 15 m, 0.53 mm, 0.50 µm, 7 inch cage. This is the most common GC column format compatible with Agilent 5890, 6890, 7820, 7890, 8860, and 8890 series GC systems and all non-Agilent GC systems with a similarly sized oven. | Capillary Tubing Fused Silica Film Thickness 0.5 µm Format 7 inch Inner Diameter (ID) 0.53 mm Length 15 m Phase DB-23 Polarity Mid Polarity Temperature Range 40 °C-230/240 °C UNSPSC Code 41115710 USP Designation G5 With Smart Key No | 474,00 EUR | https://www.agilent.com/store/images/products/Mega-Bore%20GC%20Column.jpg | https://proquiwebep.azureedge.net/cdnfiles/nc/Productos/notfound.jpg | https://proquiwebep.azureedge.net/cdnfiles/nc/Productos/Agilent/07199304.jpg | https://proquiwebep.azureedge.net/cdnfiles/nc/Productos/Agilent/07199304.jpg
07199212 | CP-Sil 8 CB Columns | CP8796 | J&W CP-Sil 8 CB GC Column, 60 m, 0.53 mm, 1.50 μm, 7 inch cage. This is the most common GC column format compatible with Agilent 5890, 6890, 7820, 7890, 8860, and 8890 series GC systems and all non-Agilent GC systems with a similarly sized oven. | Capillary Tubing Fused Silica Film Thickness 1.5 µm Format 7 inch Inner Diameter (ID) 0.53 mm Length 60 m Phase CP-Sil 8 CB Polarity Low Polarity Temperature Range -60 °C-305/330 °C UNSPSC Code 41115710 With Smart Key No | 1 356,00 EUR | https://www.agilent.com/store/images/products/Mega-Bore%20GC%20Column.jpg | https://proquiwebep.azureedge.net/cdnfiles/nc/Productos/notfound.jpg | https://proquiwebep.azureedge.net/cdnfiles/nc/Productos/Agilent/07199212.jpg | https://proquiwebep.azureedge.net/cdnfiles/nc/Productos/Agilent/07199212.jpg
07199110 | HP-5 | 19091J-108 | J&W HP-5 GC Column, 17 m, 0.20 mm, 0.33 µm, 7 inch cage. This is the most common GC column format compatible with Agilent 5890, 6890, 7820, 7890, 8860, and 8890 series GC systems and all non-Agilent GC systems with a similarly sized oven. | Capillary Tubing Fused Silica Film Thickness 0.33 µm Format 7 inch Inner Diameter (ID) 0.2 mm Length 17 m Phase HP-5 Polarity Low Polarity Temperature Range -60 °C-325/350 °C UNSPSC Code 41115710 With Smart Key No | 474,00 EUR | https://www.agilent.com/store/images/products/GC_Column_Box_PNP_%20680x680.jpg | https://proquiwebep.azureedge.net/cdnfiles/nc/Productos/notfound.jpg | https://proquiwebep.azureedge.net/cdnfiles/nc/Productos/Agilent/07199110.jpg | https://proquiwebep.azureedge.net/cdnfiles/nc/Productos/Agilent/07199110.jpg
07199213 | CP-Sil 8 CB Columns | CP8871 | J&W CP-Sil 8 CB GC Column, 60 m, 0.32 mm, 1.00 μm, 7 inch cage. This is the most common GC column format compatible with Agilent 5890, 6890, 7820, 7890, 8860, and 8890 series GC systems and all non-Agilent GC systems with a similarly sized oven. | Capillary Tubing Fused Silica Film Thickness 1 µm Format 7 inch Inner Diameter (ID) 0.32 mm Length 60 m Phase CP-Sil 8 CB Polarity Low Polarity Temperature Range -60 °C-325/350 °C UNSPSC Code 41115710 With Smart Key No | 1 346,00 EUR | https://www.agilent.com/store/images/products/GC_Column_Box_PNP_%20680x680.jpg | https://proquiwebep.azureedge.net/cdnfiles/nc/Productos/notfound.jpg | https://proquiwebep.azureedge.net/cdnfiles/nc/Productos/Agilent/07199213.jpg | https://proquiwebep.azureedge.net/cdnfiles/nc/Productos/Agilent/07199213.jpg
07199305 | DB-23 | 125-2332 | J&W DB-23 GC Column, 30 m, 0.53 mm, 0.50 µm, 7 inch cage. This is the most common GC column format compatible with Agilent 5890, 6890, 7820, 7890, 8860, and 8890 series GC systems and all non-Agilent GC systems with a similarly sized oven. | Capillary Tubing Fused Silica Film Thickness 0.5 µm Format 7 inch Inner Diameter (ID) 0.53 mm Length 30 m Phase DB-23 Polarity Mid Polarity Temperature Range 40 °C-230/240 °C UNSPSC Code 41115710 USP Designation G5 With Smart Key No | 879,00 EUR | https://www.agilent.com/store/images/products/Mega-Bore%20GC%20Column.jpg | https://proquiwebep.azureedge.net/cdnfiles/nc/Productos/notfound.jpg | https://proquiwebep.azureedge.net/cdnfiles/nc/Productos/Agilent/07199305.jpg | https://proquiwebep.azureedge.net/cdnfiles/nc/Productos/Agilent/07199305.jpg
07199111 | HP-5 Columns | 19091J-112 | J&W HP-5 GC Column, 25 m, 0.32 mm, 0.52 µm, 7 inch cage. This is the most common GC column format compatible with Agilent 5890, 6890, 7820, 7890, 8860, and 8890 series GC systems and all non-Agilent GC systems with a similarly sized oven. | Capillary Tubing Fused Silica Film Thickness 0.52 µm Format 7 inch Inner Diameter (ID) 0.32 mm Length 25 m Phase HP-5 Polarity Low Polarity Temperature Range -60 °C-325/350 °C UNSPSC Code 41115710 With Smart Key No | 675,00 EUR | https://www.agilent.com/store/images/products/GC_Column_Box_PNP_%20680x680.jpg | https://proquiwebep.azureedge.net/cdnfiles/nc/Productos/notfound.jpg | https://proquiwebep.azureedge.net/cdnfiles/nc/Productos/Agilent/07199111.jpg | https://proquiwebep.azureedge.net/cdnfiles/nc/Productos/Agilent/07199111.jpg
07202559 | Part Number | G3903-63015 | J&W DB-5 TEA, 30 m, 0.32 mm, 1 µm, GC column | Capillary Tubing Fused Silica Film Thickness 1 µm Format 7 inch Inner Diameter (ID) 0.32 mm Length 30 m Phase DB-5 Polarity Low Polarity Temperature Range -60 °C-325/350 °C With Smart Key No | 838,00 EUR | https://proquiwebblobstorage.blob.core.windows.net/cdnfiles/nc/Productos/notfound.jpg | https://proquiwebep.azureedge.net/cdnfiles/nc/Productos/notfound.jpg | https://proquiwebep.azureedge.net/cdnfiles/nc/Productos/Agilent/07202559.jpg | https://proquiwebblobstorage.blob.core.windows.net/cdnfiles/nc/Productos/notfound.jpg
07199112 | HP-5 Columns | 19091J-112E | J&W HP-5 GC Column, 25 m, 0.32 mm, 0.52 µm, 5 inch cage | Capillary Tubing Fused Silica Film Thickness 0.52 µm Format 5 inch Inner Diameter (ID) 0.32 mm Length 25 m Phase HP-5 Polarity Low Polarity Temperature Range -60 °C-325/350 °C UNSPSC Code 41115710 With Smart Key No | 756,00 EUR | https://www.agilent.com/store/images/products/Mega-Bore%20GC%20Column.jpg | https://proquiwebep.azureedge.net/cdnfiles/nc/Productos/notfound.jpg | https://proquiwebep.azureedge.net/cdnfiles/nc/Productos/Agilent/07199112.jpg | https://proquiwebep.azureedge.net/cdnfiles/nc/Productos/Agilent/07199112.jpg
07199306 | DB-225 | 127-2222 | J&W DB-225 GC Column, 20 m, 0.10 mm, 0.10 µm, 7 inch cage. This is the most common GC column format compatible with Agilent 5890, 6890, 7820, 7890, 8860, and 8890 series GC systems and all non-Agilent GC systems with a similarly sized oven. | Capillary Tubing Fused Silica Film Thickness 0.1 µm Format 7 inch Inner Diameter (ID) 0.1 mm Length 20 m Phase DB-225 Polarity Mid Polarity Temperature Range 40 °C-220/240 °C UNSPSC Code 41115710 USP Designation G19G7 With Smart Key No | 734,00 EUR | https://www.agilent.com/store/images/products/GC_Column_Box_PNP_%20680x680.jpg | https://proquiwebep.azureedge.net/cdnfiles/nc/Productos/notfound.jpg | https://proquiwebep.azureedge.net/cdnfiles/nc/Productos/Agilent/07199306.jpg | https://proquiwebep.azureedge.net/cdnfiles/nc/Productos/Agilent/07199306.jpg
07202560 | Part Number | G3903-63017 | J&W DB-5 TEA, 30 m, 0.32 mm, 1 µm, 5 inch cage | Capillary Tubing Fused Silica Film Thickness 1 µm Format 5 inch Inner Diameter (ID) 0.32 mm Length 30 m Phase DB-5 Polarity Low Polarity With Smart Key No | 939,00 EUR | https://proquiwebblobstorage.blob.core.windows.net/cdnfiles/nc/Productos/notfound.jpg | https://proquiwebep.azureedge.net/cdnfiles/nc/Productos/notfound.jpg | https://proquiwebep.azureedge.net/cdnfiles/nc/Productos/Agilent/07202560.jpg | https://proquiwebblobstorage.blob.core.windows.net/cdnfiles/nc/Productos/notfound.jpg
07199113 | HP-5 Columns | 19091J-113 | J&W HP-5 GC Column, 30 m, 0.32 mm, 0.50 µm, 7 inch cage. This is the most common GC column format compatible with Agilent 5890, 6890, 7820, 7890, 8860, and 8890 series GC systems and all non-Agilent GC systems with a similarly sized oven. | Capillary Tubing Fused Silica Film Thickness 0.5 µm Format 7 inch Inner Diameter (ID) 0.32 mm Length 30 m Phase HP-5 Polarity Low Polarity Temperature Range -60 °C-325/350 °C UNSPSC Code 41115710 With Smart Key No | 761,00 EUR | https://www.agilent.com/store/images/products/GC_Column_Box_PNP_%20680x680.jpg | https://proquiwebep.azureedge.net/cdnfiles/nc/Productos/notfound.jpg | https://proquiwebep.azureedge.net/cdnfiles/nc/Productos/Agilent/07199113.jpg | https://proquiwebep.azureedge.net/cdnfiles/nc/Productos/Agilent/07199113.jpg
07199307 | CP-Sil 88 Columns | CP6172 | J&W CP-Sil 88 GC Column, 25 m, 0.25 mm, 0.20 μm, 7 inch cage. This is the most common GC column format compatible with Agilent 5890, 6890, 7820, 7890, 8860, and 8890 series GC systems and all non-Agilent GC systems with a similarly sized oven. | Capillary Tubing Fused Silica Film Thickness 0.2 µm Format 7 inch Inner Diameter (ID) 0.25 mm Length 25 m Phase CP-Sil 88 Polarity High Polarity Temperature Range 50 °C-225 / 240 °C UNSPSC Code 41115710 USP Designation G5 With Smart Key No | 718,00 EUR | https://www.agilent.com/store/images/products/GC_Column_Box_PNP_%20680x680.jpg | https://proquiwebep.azureedge.net/cdnfiles/nc/Productos/notfound.jpg | https://proquiwebep.azureedge.net/cdnfiles/nc/Productos/Agilent/07199307.jpg | https://proquiwebep.azureedge.net/cdnfiles/nc/Productos/Agilent/07199307.jpg
07199214 | VF-1ms Columns | CP915429 | J&W VF-1ms GC Column, 30 m, 0.15 mm, 1.00 µm | Capillary Tubing Fused Silica Film Thickness 1 µm Format 7 inch GC Column Type GC/MS Inner Diameter (ID) 0.15 mm Length 30 m Phase VF-1ms Polarity Low Polarity Temperature Range -60 °C-325/350 °C UNSPSC Code 41115710 With Smart Key No | 1 164,00 EUR | https://www.agilent.com/store/images/products/GC_Column_Box_PNP_%20680x680.jpg | https://proquiwebep.azureedge.net/cdnfiles/nc/Productos/notfound.jpg | https://proquiwebep.azureedge.net/cdnfiles/nc/Productos/Agilent/07199214.jpg | https://proquiwebep.azureedge.net/cdnfiles/nc/Productos/Agilent/07199214.jpg
07199308 | CP-Sil 88 | CP6173 | J&W CP-Sil 88 GC Column, 50 m, 0.25 mm, 0.20 μm, 7 inch cage. This is the most common GC column format compatible with Agilent 5890, 6890, 7820, 7890, 8860, and 8890 series GC systems and all non-Agilent GC systems with a similarly sized oven. | Capillary Tubing Fused Silica Film Thickness 0.2 µm Format 7 inch Inner Diameter (ID) 0.25 mm Length 50 m Phase CP-Sil 88 Polarity High Polarity Temperature Range 50 °C-225/240 °C UNSPSC Code 41115710 USP Designation G5 With Smart Key No | 1 142,00 EUR | https://www.agilent.com/store/images/products/GC_Column_Box_PNP_%20680x680.jpg | https://proquiwebep.azureedge.net/cdnfiles/nc/Productos/notfound.jpg | https://proquiwebep.azureedge.net/cdnfiles/nc/Productos/Agilent/07199308.jpg | https://proquiwebep.azureedge.net/cdnfiles/nc/Productos/Agilent/07199308.jpg
07199114 | HP-5 | 19091J-113E | J&W HP-5 GC Column, 30 m, 0.32 mm, 0.50 µm, 5 inch cage | Capillary Tubing Fused Silica Film Thickness 0.5 µm Format 5 inch Inner Diameter (ID) 0.32 mm Length 30 m Phase HP-5 Polarity Low Polarity Temperature Range -60 °C-325/350 °C UNSPSC Code 41115710 With Smart Key No | 853,00 EUR | https://www.agilent.com/store/images/products/Mega-Bore%20GC%20Column.jpg | https://proquiwebep.azureedge.net/cdnfiles/nc/Productos/notfound.jpg | https://proquiwebep.azureedge.net/cdnfiles/nc/Productos/Agilent/07199114.jpg | https://proquiwebep.azureedge.net/cdnfiles/nc/Productos/Agilent/07199114.jpg
07199215 | Part Number | CP915521 | J&W VF-1ms, UltiMetal, 7 in. cage, 0.25 mm, 25 m, 0.25 µm, 1/pk | UNSPSC Code 41115710 | 823,00 EUR | https://proquiwebblobstorage.blob.core.windows.net/cdnfiles/nc/Productos/notfound.jpg | https://proquiwebep.azureedge.net/cdnfiles/nc/Productos/notfound.jpg | https://proquiwebep.azureedge.net/cdnfiles/nc/Productos/Agilent/07199215.jpg | https://proquiwebblobstorage.blob.core.windows.net/cdnfiles/nc/Productos/notfound.jpg
07199115 | HP-5 Columns | 19091J-115 | J&W HP-5 GC Column, 50 m, 0.32 mm, 0.52 µm, 7 inch cage. This is the most common GC column format compatible with Agilent 5890, 6890, 7820, 7890, 8860, and 8890 series GC systems and all non-Agilent GC systems with a similarly sized oven. | Capillary Tubing Fused Silica Film Thickness 0.52 µm Format 7 inch Inner Diameter (ID) 0.32 mm Length 50 m Phase HP-5 Polarity Low Polarity Temperature Range -60 °C-325/350 °C UNSPSC Code 41115710 With Smart Key No | 1 207,00 EUR | https://www.agilent.com/store/images/products/GC_Column_Box_PNP_%20680x680.jpg | https://proquiwebep.azureedge.net/cdnfiles/nc/Productos/notfound.jpg | https://proquiwebep.azureedge.net/cdnfiles/nc/Productos/Agilent/07199115.jpg | https://proquiwebep.azureedge.net/cdnfiles/nc/Productos/Agilent/07199115.jpg
07199309 | CP-Sil 88 | CP6174 | J&W CP-Sil 88 GC Column, 25 m, 0.32 mm, 0.20 μm, 7 inch cage. This is the most common GC column format compatible with Agilent 5890, 6890, 7820, 7890, 8860, and 8890 series GC systems and all non-Agilent GC systems with a similarly sized oven. | Capillary Tubing Fused Silica Film Thickness 0.2 µm Format 7 inch Inner Diameter (ID) 0.32 mm Length 25 m Phase CP-Sil 88 Polarity High Polarity Temperature Range 50 °C-225/240 °C UNSPSC Code 41115710 USP Designation G5 With Smart Key No | 1 226,00 EUR | https://www.agilent.com/store/images/products/GC_Column_Box_PNP_%20680x680.jpg | https://proquiwebep.azureedge.net/cdnfiles/nc/Productos/notfound.jpg | https://proquiwebep.azureedge.net/cdnfiles/nc/Productos/Agilent/07199309.jpg | https://proquiwebep.azureedge.net/cdnfiles/nc/Productos/Agilent/07199309.jpg
07199216 | Part Number | CP957754 | Cat No. 7170 on 115mm cg, 1/pk | UNSPSC Code 41115710 | 1 361,00 EUR | https://proquiwebblobstorage.blob.core.windows.net/cdnfiles/nc/Productos/notfound.jpg | https://proquiwebep.azureedge.net/cdnfiles/nc/Productos/notfound.jpg | https://proquiwebep.azureedge.net/cdnfiles/nc/Productos/Agilent/07199216.jpg | https://proquiwebblobstorage.blob.core.windows.net/cdnfiles/nc/Productos/notfound.jpg
07199310 | CP-Sil 88 Columns | CP6175 | J&W CP-Sil 88 GC Column, 50 m, 0.32 mm, 0.20 μm, 7 inch cage. This is the most common GC column format compatible with Agilent 5890, 6890, 7820, 7890, 8860, and 8890 series GC systems and all non-Agilent GC systems with a similarly sized oven. | Capillary Tubing Fused Silica Film Thickness 0.2 µm Format 7 inch Inner Diameter (ID) 0.32 mm Length 50 m Phase CP-Sil 88 Polarity High Polarity Temperature Range 50 °C-225/240 °C UNSPSC Code 41115710 USP Designation G5 With Smart Key No | 1 691,00 EUR | https://www.agilent.com/store/images/products/GC_Column_Box_PNP_%20680x680.jpg | https://proquiwebep.azureedge.net/cdnfiles/nc/Productos/notfound.jpg | https://proquiwebep.azureedge.net/cdnfiles/nc/Productos/Agilent/07199310.jpg | https://proquiwebep.azureedge.net/cdnfiles/nc/Productos/Agilent/07199310.jpg
07199116 | Obsolete | 19091J-115E | J&W HP-5, 50 m, 0.32 mm, 0.52 µm, 5 inch cage | CheckoutSample 5080-8858 Ferrules 320um ID column5080-8853 100% graphite5062-3513 100% Vespel5062-3514 10/90% graphite/Vespel5062-3506 15/85% graphite/Vespel GC-ID (mm) 0.32 mm Length (m) 50 m UNSPSC Code 41115710 | 1 354,00 EUR | https://proquiwebblobstorage.blob.core.windows.net/cdnfiles/nc/Productos/notfound.jpg | https://proquiwebep.azureedge.net/cdnfiles/nc/Productos/notfound.jpg | https://proquiwebep.azureedge.net/cdnfiles/nc/Productos/Agilent/07199116.jpg | https://proquiwebblobstorage.blob.core.windows.net/cdnfiles/nc/Productos/notfound.jpg
07199311 | DB-ProSteel | 145-1011 | J&W DB-PS1 GC Column, 15 m, 0.53 mm, 0.15 µm, 7 inch cage. This is the most common GC column format compatible with Agilent 5890, 6890, 7820, 7890, 8860, and 8890 series GC systems and all non-Agilent GC systems with a similarly sized oven. | Agency Method ASTM D5480 Capillary Tubing Prosteel Film Thickness 0.15 µm Format 7 inch Inner Diameter (ID) 0.53 mm Length 15 m Phase DB-1 Polarity Low Polarity Temperature Range -60 °C-340/360 °C UNSPSC Code 41115710 USP Designation G1G2G38G9 With Smart Key No | 543,00 EUR | https://www.agilent.com/store/images/products/Metal%20GC%20Column.jpg | https://proquiwebep.azureedge.net/cdnfiles/nc/Productos/notfound.jpg | https://proquiwebep.azureedge.net/cdnfiles/nc/Productos/Agilent/07199311.jpg | https://proquiwebep.azureedge.net/cdnfiles/nc/Productos/Agilent/07199311.jpg
07199217 | Part Number | CP958368 | CarboBOND UltiMetal,25 m x25mm,DF=10 µm,1/pk | UNSPSC Code 41115710 | 2 153,00 EUR | https://proquiwebblobstorage.blob.core.windows.net/cdnfiles/nc/Productos/notfound.jpg | https://proquiwebep.azureedge.net/cdnfiles/nc/Productos/notfound.jpg | https://proquiwebep.azureedge.net/cdnfiles/nc/Productos/Agilent/07199217.jpg | https://proquiwebblobstorage.blob.core.windows.net/cdnfiles/nc/Productos/notfound.jpg
07199117 | HP-5 Columns | 19091J-202 | J&W HP-5 GC Column, 25 m, 0.20 mm, 0.50 µm, 7 inch cage. This is the most common GC column format compatible with Agilent 5890, 6890, 7820, 7890, 8860, and 8890 series GC systems and all non-Agilent GC systems with a similarly sized oven. | Capillary Tubing Fused Silica Film Thickness 0.5 µm Format 7 inch Inner Diameter (ID) 0.2 mm Length 25 m Phase HP-5 Polarity Low Polarity Temperature Range -60 °C-325/350 °C UNSPSC Code 41115710 With Smart Key No | 630,00 EUR | https://www.agilent.com/store/images/products/GC_Column_Box_PNP_%20680x680.jpg | https://proquiwebep.azureedge.net/cdnfiles/nc/Productos/notfound.jpg | https://proquiwebep.azureedge.net/cdnfiles/nc/Productos/Agilent/07199117.jpg | https://proquiwebep.azureedge.net/cdnfiles/nc/Productos/Agilent/07199117.jpg
07199312 | DB-ProSteel Columns | 145-7032 | J&W DB-PSWAX GC Column, 30 m, 0.53 mm, 1.00 µm, 7 inch cage. This is the most common GC column format compatible with Agilent 5890, 6890, 7820, 7890, 8860, and 8890 series GC systems and all non-Agilent GC systems with a similarly sized oven. | Capillary Tubing Prosteel Film Thickness 1 µm Format 7 inch Inner Diameter (ID) 0.53 mm Length 30 m Phase DB-WAX Polarity High Polarity Temperature Range 20 °C-230/240 °C UNSPSC Code 41115710 USP Designation G14G15G16G20G39G47 With Smart Key No | 938,00 EUR | https://www.agilent.com/store/images/products/Metal%20GC%20Column.jpg | https://proquiwebep.azureedge.net/cdnfiles/nc/Productos/notfound.jpg | https://proquiwebep.azureedge.net/cdnfiles/nc/Productos/Agilent/07199312.jpg | https://proquiwebep.azureedge.net/cdnfiles/nc/Productos/Agilent/07199312.jpg
07199218 | DB-5ht Columns | 121-5722 | J&W DB-5HT GC column, 20 m, 0.18 mm, 0.18 µm, 7 inch cage. This is the most common GC column format compatible with Agilent 5890, 6890, 7820, 7890, 8860, and 8890 series GC systems and all non-Agilent GC systems with a similarly sized oven. | Capillary Tubing High Temperature Fused Silica Film Thickness 0.18 µm Format 7 inch Inner Diameter (ID) 0.18 mm Length 20 m Length (m) 20 m Phase DB-5ht Polarity Low Polarity Temperature Range -60 °C-400 °C UNSPSC Code 41115710 With Smart Key No | 725,00 EUR | https://www.agilent.com/store/images/products/122-5711.jpg | https://proquiwebep.azureedge.net/cdnfiles/nc/Productos/notfound.jpg | https://proquiwebep.azureedge.net/cdnfiles/nc/Productos/Agilent/07199218.jpg | https://proquiwebep.azureedge.net/cdnfiles/nc/Productos/Agilent/07199218.jpg
07199118 | HP-5 Columns | 19091J-205 | J&W HP-5 GC Column, 50 m, 0.20 mm, 0.50 µm, 7 inch cage. This is the most common GC column format compatible with Agilent 5890, 6890, 7820, 7890, 8860, and 8890 series GC systems and all non-Agilent GC systems with a similarly sized oven. | Capillary Tubing Fused Silica Film Thickness 0.5 µm Format 7 inch Inner Diameter (ID) 0.2 mm Length 50 m Phase HP-5 Polarity Low Polarity Temperature Range -60 °C-325/350 °C UNSPSC Code 41115710 With Smart Key No | 1 003,00 EUR | https://www.agilent.com/store/images/products/GC_Column_Box_PNP_%20680x680.jpg | https://proquiwebep.azureedge.net/cdnfiles/nc/Productos/notfound.jpg | https://proquiwebep.azureedge.net/cdnfiles/nc/Productos/Agilent/07199118.jpg | https://proquiwebep.azureedge.net/cdnfiles/nc/Productos/Agilent/07199118.jpg
07199313 | CP-Sil 5 CB | CP6666 | J&W CP-Sil 5 CB GC Column, 10 m, 0.53 mm, 5.00 μm, UltiMetal, 7 inch cage. This is the most common GC column format compatible with Agilent 5890, 6890, 7820, 7890, 8860, and 8890 series GC systems and all non-Agilent GC systems with a similarly sized oven. | Capillary Tubing Ultimetal Film Thickness 5 µm Format 7 inch Inner Diameter (ID) 0.53 mm Length 10 m Phase CP-Sil 5 CB Polarity Low Polarity Temperature Range -60 °C-325/350 °C UNSPSC Code 41115710 With Smart Key No | 464,00 EUR | https://www.agilent.com/store/images/products/Metal%20GC%20Column.jpg | https://proquiwebep.azureedge.net/cdnfiles/nc/Productos/notfound.jpg | https://proquiwebep.azureedge.net/cdnfiles/nc/Productos/Agilent/07199313.jpg | https://proquiwebep.azureedge.net/cdnfiles/nc/Productos/Agilent/07199313.jpg
07199219 | DB-1ht | 122-1111 | J&W DB-1ht GC Column, 15 m, 0.25 mm, 0.10 µm, 7 inch cage. This is the most common GC column format compatible with Agilent 5890, 6890, 7820, 7890, 8860, and 8890 series GC systems and all non-Agilent GC systems with a similarly sized oven. | Capillary Tubing High Temperature Fused Silica Film Thickness 0.1 µm Format 7 inch Inner Diameter (ID) 0.25 mm Length 15 m Phase DB-1ht Polarity Low Polarity Temperature Range -60 °C-400 °C UNSPSC Code 41115710 With Smart Key No | 519,00 EUR | https://www.agilent.com/store/images/products/122-5711.jpg | https://proquiwebep.azureedge.net/cdnfiles/nc/Productos/notfound.jpg | https://proquiwebep.azureedge.net/cdnfiles/nc/Productos/Agilent/07199219.jpg | https://proquiwebep.azureedge.net/cdnfiles/nc/Productos/Agilent/07199219.jpg
07199119 | HP-5 Columns | 19091J-212 | J&W HP-5 GC Column, 25 m, 0.32 mm, 1.05 µm, 7 inch cage. This is the most common GC column format compatible with Agilent 5890, 6890, 7820, 7890, 8860, and 8890 series GC systems and all non-Agilent GC systems with a similarly sized oven. | Capillary Tubing Fused Silica Film Thickness 1.05 µm Format 7 inch Inner Diameter (ID) 0.32 mm Length 25 m Phase HP-5 Polarity Low Polarity Temperature Range -60 °C-325/350 °C UNSPSC Code 41115710 With Smart Key No | 675,00 EUR | https://www.agilent.com/store/images/products/GC_Column_Box_PNP_%20680x680.jpg | https://proquiwebep.azureedge.net/cdnfiles/nc/Productos/notfound.jpg | https://proquiwebep.azureedge.net/cdnfiles/nc/Productos/Agilent/07199119.jpg | https://proquiwebep.azureedge.net/cdnfiles/nc/Productos/Agilent/07199119.jpg
07199314 | CP-Sil 5 CB Columns | CP6670 | J&W CP-Sil 5 CB GC Column, 25 m, 0.53 mm, 5.00 μm, UltiMetal, 7 inch cage. This is the most common GC column format compatible with Agilent 5890, 6890, 7820, 7890, 8860, and 8890 series GC systems and all non-Agilent GC systems with a similarly sized oven. | Capillary Tubing Ultimetal Film Thickness 5 µm Format 7 inch Inner Diameter (ID) 0.53 mm Length 25 m Phase CP-Sil 5 CB Polarity Low Polarity Temperature Range -60 °C-325/350 °C UNSPSC Code 41115710 With Smart Key No | 923,00 EUR | https://www.agilent.com/store/images/products/Metal%20GC%20Column.jpg | https://proquiwebep.azureedge.net/cdnfiles/nc/Productos/notfound.jpg | https://proquiwebep.azureedge.net/cdnfiles/nc/Productos/Agilent/07199314.jpg | https://proquiwebep.azureedge.net/cdnfiles/nc/Productos/Agilent/07199314.jpg
07199220 | DB-1ht | 122-1111E | J&W DB-1ht GC Column, 15 m, 0.25 mm, 0.10 µm, 5 inch cage | Capillary Tubing High Temperature Fused Silica Film Thickness 0.1 µm Format 5 inch Inner Diameter (ID) 0.25 mm Length 15 m Phase DB-1ht Polarity Low Polarity Temperature Range -60 °C-400 °C UNSPSC Code 41115710 With Smart Key No | 582,00 EUR | https://www.agilent.com/store/images/products/GC_Column_Box_PNP_%20680x680.jpg | https://proquiwebep.azureedge.net/cdnfiles/nc/Productos/notfound.jpg | https://proquiwebep.azureedge.net/cdnfiles/nc/Productos/Agilent/07199220.jpg | https://proquiwebep.azureedge.net/cdnfiles/nc/Productos/Agilent/07199220.jpg
07199120 | HP-5 Columns | 19091J-213 | J&W HP-5 GC Column, 30 m, 0.32 mm, 1.00 µm, 7 inch cage. This is the most common GC column format compatible with Agilent 5890, 6890, 7820, 7890, 8860, and 8890 series GC systems and all non-Agilent GC systems with a similarly sized oven. | Capillary Tubing Fused Silica Film Thickness 1 µm Format 7 inch Inner Diameter (ID) 0.32 mm Length 30 m Phase HP-5 Polarity Low Polarity Temperature Range -60 °C-325/350 °C UNSPSC Code 41115710 With Smart Key No | 761,00 EUR | https://www.agilent.com/store/images/products/GC_Column_Box_PNP_%20680x680.jpg | https://proquiwebep.azureedge.net/cdnfiles/nc/Productos/notfound.jpg | https://proquiwebep.azureedge.net/cdnfiles/nc/Productos/Agilent/07199120.jpg | https://proquiwebep.azureedge.net/cdnfiles/nc/Productos/Agilent/07199120.jpg
07199315 | CP-Sil 5 CB | CP6671 | J&W CP-Sil 5 CB GC Column, 50 m, 0.53 mm, 5.00 μm, UltiMetal, 7 inch cage. This is the most common GC column format compatible with Agilent 5890, 6890, 7820, 7890, 8860, and 8890 series GC systems and all non-Agilent GC systems with a similarly sized oven. | Capillary Tubing Ultimetal Film Thickness 5 µm Format 7 inch Inner Diameter (ID) 0.53 mm Length 50 m Phase CP-Sil 5 CB Polarity Low Polarity Temperature Range -60 °C-325/350 °C UNSPSC Code 41115710 With Smart Key No | 1 607,00 EUR | https://www.agilent.com/store/images/products/Metal%20GC%20Column.jpg | https://proquiwebep.azureedge.net/cdnfiles/nc/Productos/notfound.jpg | https://proquiwebep.azureedge.net/cdnfiles/nc/Productos/Agilent/07199315.jpg | https://proquiwebep.azureedge.net/cdnfiles/nc/Productos/Agilent/07199315.jpg
07199221 | DB-1ht Columns | 122-1131 | J&W DB-1ht GC Column, 30 m, 0.25 mm, 0.10 µm, 7 inch cage. This is the most common GC column format compatible with Agilent 5890, 6890, 7820, 7890, 8860, and 8890 series GC systems and all non-Agilent GC systems with a similarly sized oven. | Capillary Tubing High Temperature Fused Silica Film Thickness 0.1 µm Format 7 inch Inner Diameter (ID) 0.25 mm Length 30 m Phase DB-1ht Polarity Low Polarity Temperature Range -60 °C-400 °C UNSPSC Code 41115710 With Smart Key No | 850,00 EUR | https://www.agilent.com/store/images/products/122-5711.jpg | https://proquiwebep.azureedge.net/cdnfiles/nc/Productos/notfound.jpg | https://proquiwebep.azureedge.net/cdnfiles/nc/Productos/Agilent/07199221.jpg | https://proquiwebep.azureedge.net/cdnfiles/nc/Productos/Agilent/07199221.jpg
07199121 | HP-5 Columns | 19091J-213E | J&W HP-5 GC Column, 30 m, 0.32 mm, 1.00 µm, 5 inch cage | Capillary Tubing Fused Silica Film Thickness 1 µm Format 5 inch Inner Diameter (ID) 0.32 mm Length 30 m Phase HP-5 Polarity Low Polarity Temperature Range -60 °C-325/350 °C UNSPSC Code 41115710 With Smart Key No | 853,00 EUR | https://www.agilent.com/store/images/products/Mega-Bore%20GC%20Column.jpg | https://proquiwebep.azureedge.net/cdnfiles/nc/Productos/notfound.jpg | https://proquiwebep.azureedge.net/cdnfiles/nc/Productos/Agilent/07199121.jpg | https://proquiwebep.azureedge.net/cdnfiles/nc/Productos/Agilent/07199121.jpg
07199316 | CP-Sil 8 CB | CP6680 | J&W CP-Sil 8 CB GC Column, 25 m, 0.53 mm, 5.00 μm, UltiMetal, 7 inch cage. This is the most common GC column format compatible with Agilent 5890, 6890, 7820, 7890, 8860, and 8890 series GC systems and all non-Agilent GC systems with a similarly sized oven. | Capillary Tubing Ultimetal Film Thickness 5 µm Format 7 inch Inner Diameter (ID) 0.53 mm Length 25 m Phase CP-Sil 8 CB Polarity Low Polarity Temperature Range -60 °C-325/350 °C UNSPSC Code 41115710 With Smart Key No | 923,00 EUR | https://www.agilent.com/store/images/products/Metal%20GC%20Column.jpg | https://proquiwebep.azureedge.net/cdnfiles/nc/Productos/notfound.jpg | https://proquiwebep.azureedge.net/cdnfiles/nc/Productos/Agilent/07199316.jpg | https://proquiwebep.azureedge.net/cdnfiles/nc/Productos/Agilent/07199316.jpg
07199222 | DB-17ht Columns | 122-1801 | J&W DB-17ht GC Column, 5 m, 0.25 mm, 0.15 µm, 7 inch cage. This is the most common GC column format compatible with Agilent 5890, 6890, 7820, 7890, 8860, and 8890 series GC systems and all non-Agilent GC systems with a similarly sized oven. | Capillary Tubing High Temperature Fused Silica Film Thickness 0.15 µm Format 7 inch Inner Diameter (ID) 0.25 mm Length 5 m Phase DB-17ht Polarity Mid Polarity Temperature Range 40 °C-340/365 °C UNSPSC Code 41115710 With Smart Key No | 324,00 EUR | https://www.agilent.com/store/images/products/122-5711.jpg | https://proquiwebep.azureedge.net/cdnfiles/nc/Productos/notfound.jpg | https://proquiwebep.azureedge.net/cdnfiles/nc/Productos/Agilent/07199222.jpg | https://proquiwebep.azureedge.net/cdnfiles/nc/Productos/Agilent/07199222.jpg
07199122 | HP-5 Columns | 19091J-215 | J&W HP-5 GC Column, 50 m, 0.32 mm, 1.05 µm, 7 inch cage. This is the most common GC column format compatible with Agilent 5890, 6890, 7820, 7890, 8860, and 8890 series GC systems and all non-Agilent GC systems with a similarly sized oven. | Capillary Tubing Fused Silica Film Thickness 1.05 µm Format 7 inch Inner Diameter (ID) 0.32 mm Length 50 m Phase HP-5 Polarity Low Polarity Temperature Range -60 °C-325/350 °C UNSPSC Code 41115710 With Smart Key No | 1 207,00 EUR | https://www.agilent.com/store/images/products/GC_Column_Box_PNP_%20680x680.jpg | https://proquiwebep.azureedge.net/cdnfiles/nc/Productos/notfound.jpg | https://proquiwebep.azureedge.net/cdnfiles/nc/Productos/Agilent/07199122.jpg | https://proquiwebep.azureedge.net/cdnfiles/nc/Productos/Agilent/07199122.jpg
07199223 | DB-17ht Columns | 122-1811 | J&W DB-17ht GC Column, 15 m, 0.25 mm, 0.15 µm, 7 inch cage. This is the most common GC column format compatible with Agilent 5890, 6890, 7820, 7890, 8860, and 8890 series GC systems and all non-Agilent GC systems with a similarly sized oven. | Capillary Tubing High Temperature Fused Silica Film Thickness 0.15 µm Format 7 inch Inner Diameter (ID) 0.25 mm Length 15 m Phase DB-17ht Polarity Mid Polarity Temperature Range 40 °C-340/365 °C UNSPSC Code 41115710 With Smart Key No | 519,00 EUR | https://www.agilent.com/store/images/products/122-5711.jpg | https://proquiwebep.azureedge.net/cdnfiles/nc/Productos/notfound.jpg | https://proquiwebep.azureedge.net/cdnfiles/nc/Productos/Agilent/07199223.jpg | https://proquiwebep.azureedge.net/cdnfiles/nc/Productos/Agilent/07199223.jpg
07199317 | CP-Sil 8 CB | CP6681 | J&W CP-Sil 8 CB GC Column, 50 m, 0.53mm, 5.00 µm, UltiMetal, 7 inch cage. This is the most common GC column format compatible with Agilent 5890, 6890, 7820, 7890, 8860, and 8890 series GC systems and all non-Agilent GC systems with a similarly sized oven. | Capillary Tubing Ultimetal Film Thickness 5 µm Format 7 inch Inner Diameter (ID) 0.53 mm Length 50 m Phase CP-Sil 8 CB Polarity Low Polarity Temperature Range -60 °C-325/350 °C UNSPSC Code 41115710 With Smart Key No | 1 440,00 EUR | https://www.agilent.com/store/images/products/Metal%20GC%20Column.jpg | https://proquiwebep.azureedge.net/cdnfiles/nc/Productos/notfound.jpg | https://proquiwebep.azureedge.net/cdnfiles/nc/Productos/Agilent/07199317.jpg | https://proquiwebep.azureedge.net/cdnfiles/nc/Productos/Agilent/07199317.jpg
07199123 | HP-5 Columns | 19091J-215E | J&W HP-5 GC Column, 50 m, 0.32 mm, 1.05 µm, 5 inch cage | Capillary Tubing Fused Silica Film Thickness 1.05 µm Format 5 inch Inner Diameter (ID) 0.32 mm Length 50 m Phase HP-5 Polarity Low Polarity Temperature Range -60 °C-325/350 °C UNSPSC Code 41115710 With Smart Key No | 1 354,00 EUR | https://www.agilent.com/store/images/products/Mega-Bore%20GC%20Column.jpg | https://proquiwebep.azureedge.net/cdnfiles/nc/Productos/notfound.jpg | https://proquiwebep.azureedge.net/cdnfiles/nc/Productos/Agilent/07199123.jpg | https://proquiwebep.azureedge.net/cdnfiles/nc/Productos/Agilent/07199123.jpg
07199124 | HP-5 Columns | 19091J-216 | J&W HP-5 GC Column, 60 m, 0.32 mm, 1.00 µm, 7 inch cage. This is the most common GC column format compatible with Agilent 5890, 6890, 7820, 7890, 8860, and 8890 series GC systems and all non-Agilent GC systems with a similarly sized oven. | Capillary Tubing Fused Silica Film Thickness 1 µm Format 7 inch Inner Diameter (ID) 0.32 mm Length 60 m Phase HP-5 Polarity Low Polarity Temperature Range -60 °C-325/350 °C UNSPSC Code 41115710 With Smart Key No | 1 346,00 EUR | https://www.agilent.com/store/images/products/GC_Column_Box_PNP_%20680x680.jpg | https://proquiwebep.azureedge.net/cdnfiles/nc/Productos/notfound.jpg | https://proquiwebep.azureedge.net/cdnfiles/nc/Productos/Agilent/07199124.jpg | https://proquiwebep.azureedge.net/cdnfiles/nc/Productos/Agilent/07199124.jpg
07199224 | DB-17ht | 122-1831 | J&W DB-17ht GC Column, 30 m, 0.25 mm, 0.15 µm, 7 inch cage. This is the most common GC column format compatible with Agilent 5890, 6890, 7820, 7890, 8860, and 8890 series GC systems and all non-Agilent GC systems with a similarly sized oven. | Capillary Tubing High Temperature Fused Silica Film Thickness 0.15 µm Format 7 inch Inner Diameter (ID) 0.25 mm Length 30 m Phase DB-17ht Polarity Mid Polarity Temperature Range 40 °C-340/365 °C UNSPSC Code 41115710 With Smart Key No | 850,00 EUR | https://www.agilent.com/store/images/products/122-5711.jpg | https://proquiwebep.azureedge.net/cdnfiles/nc/Productos/notfound.jpg | https://proquiwebep.azureedge.net/cdnfiles/nc/Productos/Agilent/07199224.jpg | https://proquiwebep.azureedge.net/cdnfiles/nc/Productos/Agilent/07199224.jpg
07199318 | PoraPLOT Q Columns | CP6953 | J&W PoraPLOT Q GC Column, 10 m, 0.53 mm, 20.00 μm, UltiMetal, 7 inch cage. This is the most common GC column format compatible with Agilent 5890, 6890, 7820, 7890, 8860, and 8890 series GC systems and all non-Agilent GC systems with a similarly sized oven. | Capillary Tubing Ultimetal Film Thickness 20 µm Format 7 inch GC Column Type PLOT Inner Diameter (ID) 0.53 mm Length 10 m Phase PoraPLOT Q Temperature Range -100 °C-250/250 °C UNSPSC Code 41115710 With Smart Key No | 630,00 EUR | https://www.agilent.com/store/images/products/Metal%20GC%20Column.jpg | https://proquiwebep.azureedge.net/cdnfiles/nc/Productos/notfound.jpg | https://proquiwebep.azureedge.net/cdnfiles/nc/Productos/Agilent/07199318.jpg | https://proquiwebep.azureedge.net/cdnfiles/nc/Productos/Agilent/07199318.jpg
07199319 | PoraPLOT Q Columns | CP6954 | J&W PoraPLOT Q GC Column, 25 m, 0.53 mm, 20.00 μm, UltiMetal, 7 inch cage. This is the most common GC column format compatible with Agilent 5890, 6890, 7820, 7890, 8860, and 8890 series GC systems and all non-Agilent GC systems with a similarly sized oven. | Capillary Tubing Ultimetal Film Thickness 20 µm Format 7 inch GC Column Type PLOT Inner Diameter (ID) 0.53 mm Length 25 m Phase PoraPLOT Q Temperature Range -100 °C-250/250 °C UNSPSC Code 41115710 With Smart Key No | 997,00 EUR | https://www.agilent.com/store/images/products/Metal%20GC%20Column.jpg | https://proquiwebep.azureedge.net/cdnfiles/nc/Productos/notfound.jpg | https://proquiwebep.azureedge.net/cdnfiles/nc/Productos/Agilent/07199319.jpg | https://proquiwebep.azureedge.net/cdnfiles/nc/Productos/Agilent/07199319.jpg
07199225 | DB-5ht Columns | 122-5711 | J&W DB-5ht GC Column, 15 m, 0.25 mm, 0.10 µm, 7 inch cage. This is the most common GC column format compatible with Agilent 5890, 6890, 7820, 7890, 8860, and 8890 series GC systems and all non-Agilent GC systems with a similarly sized oven. | Agency Method EPA 1614 Capillary Tubing High Temperature Fused Silica Film Thickness 0.1 µm Format 7 inch Inner Diameter (ID) 0.25 mm Length 15 m Phase DB-5ht Polarity Low Polarity Temperature Range -60 °C-400 °C UNSPSC Code 41115710 With Smart Key No | 519,00 EUR | https://www.agilent.com/store/images/products/122-5711.jpg | https://proquiwebep.azureedge.net/cdnfiles/nc/Productos/notfound.jpg | https://proquiwebep.azureedge.net/cdnfiles/nc/Productos/Agilent/07199225.jpg | https://proquiwebep.azureedge.net/cdnfiles/nc/Productos/Agilent/07199225.jpg
07199125 | HP-5 | 19091J-216E | J&W HP-5 GC Column, 60 m, 0.32 mm, 1.00 µm, 5 inch cage | Capillary Tubing Fused Silica Film Thickness 1 µm Format 5 inch Inner Diameter (ID) 0.32 mm Length 60 m Phase HP-5 Polarity Low Polarity Temperature Range -60 °C-325/350 °C UNSPSC Code 41115710 With Smart Key No | 1 509,00 EUR | https://www.agilent.com/store/images/products/Mega-Bore%20GC%20Column.jpg | https://proquiwebep.azureedge.net/cdnfiles/nc/Productos/notfound.jpg | https://proquiwebep.azureedge.net/cdnfiles/nc/Productos/Agilent/07199125.jpg | https://proquiwebep.azureedge.net/cdnfiles/nc/Productos/Agilent/07199125.jpg
07199226 | DB-5ht | 122-5711E | J&W DB-5ht GC Column, 15 m, 0.25 mm, 0.10 µm, 5 inch cage | Capillary Tubing High Temperature Fused Silica Film Thickness 0.1 µm Format 5 inch Inner Diameter (ID) 0.25 mm Length 15 m Phase DB-5ht Polarity Low Polarity Temperature Range -60 °C-400 °C UNSPSC Code 41115710 With Smart Key No | 582,00 EUR | https://proquiwebblobstorage.blob.core.windows.net/cdnfiles/nc/Productos/notfound.jpg | https://proquiwebep.azureedge.net/cdnfiles/nc/Productos/notfound.jpg | https://proquiwebep.azureedge.net/cdnfiles/nc/Productos/Agilent/07199226.jpg | https://proquiwebblobstorage.blob.core.windows.net/cdnfiles/nc/Productos/notfound.jpg
07199126 | HP-5 Columns | 19091J-231 | J&W HP-5 GC Column, 15 m, 0.25 mm, 1, 00 µm, 7 inch cage. This is the most common GC column format compatible with Agilent 5890, 6890, 7820, 7890, 8860, and 8890 series GC systems and all non-Agilent GC systems with a similarly sized oven. | Capillary Tubing Fused Silica Film Thickness 1 µm Format 7 inch Inner Diameter (ID) 0.25 mm Length 15 m Phase HP-5 Polarity Low Polarity Temperature Range -60 °C-325/350 °C UNSPSC Code 41115710 With Smart Key No | 420,00 EUR | https://www.agilent.com/store/images/products/GC_Column_Box_PNP_%20680x680.jpg | https://proquiwebep.azureedge.net/cdnfiles/nc/Productos/notfound.jpg | https://proquiwebep.azureedge.net/cdnfiles/nc/Productos/Agilent/07199126.jpg | https://proquiwebep.azureedge.net/cdnfiles/nc/Productos/Agilent/07199126.jpg
07199320 | CP-Sil 5 CB Columns | CP7130 | J&W CP-Sil 5 CB GC Column, 25 m, 0.53 mm, 1.00 µm, UltiMetal, 7 inch cage. This is the most common GC column format compatible with Agilent 5890, 6890, 7820, 7890, 8860, and 8890 series GC systems and all non-Agilent GC systems with a similarly sized oven. | Capillary Tubing Ultimetal Film Thickness 1 µm Format 7 inch Inner Diameter (ID) 0.53 mm Length 25 m Phase CP-Sil 5 CB Polarity Low Polarity Temperature Range -60 °C-325/350 °C UNSPSC Code 41115710 With Smart Key No | 923,00 EUR | https://www.agilent.com/store/images/products/Metal%20GC%20Column.jpg | https://proquiwebep.azureedge.net/cdnfiles/nc/Productos/notfound.jpg | https://proquiwebep.azureedge.net/cdnfiles/nc/Productos/Agilent/07199320.jpg | https://proquiwebep.azureedge.net/cdnfiles/nc/Productos/Agilent/07199320.jpg
07199127 | HP-5 Columns | 19091J-233 | J&W HP-5 GC Column, 30 m, 0.25 mm, 1.00 µm, 7 inch cage. This is the most common GC column format compatible with Agilent 5890, 6890, 7820, 7890, 8860, and 8890 series GC systems and all non-Agilent GC systems with a similarly sized oven. | Capillary Tubing Fused Silica Film Thickness 1 µm Format 7 inch Inner Diameter (ID) 0.25 mm Length 30 m Phase HP-5 Polarity Low Polarity Temperature Range -60 °C-325/350 °C UNSPSC Code 41115710 With Smart Key No | 704,00 EUR | https://www.agilent.com/store/images/products/GC_Column_Box_PNP_%20680x680.jpg | https://proquiwebep.azureedge.net/cdnfiles/nc/Productos/notfound.jpg | https://proquiwebep.azureedge.net/cdnfiles/nc/Productos/Agilent/07199127.jpg | https://proquiwebep.azureedge.net/cdnfiles/nc/Productos/Agilent/07199127.jpg
07199321 | CP-Sil 5 CB Columns | CP7135 | J&W CP-Sil 5 CB GC Column, 25 m, 0.53 mm, 0.50 μm, UltiMetal, 7 inch cage. This is the most common GC column format compatible with Agilent 5890, 6890, 7820, 7890, 8860, and 8890 series GC systems and all non-Agilent GC systems with a similarly sized oven. | Capillary Tubing Ultimetal Film Thickness 0.5 µm Format 7 inch Inner Diameter (ID) 0.53 mm Length 25 m Phase CP-Sil 5 CB Polarity Low Polarity Temperature Range -60 °C-325/350 °C UNSPSC Code 41115710 With Smart Key No | 923,00 EUR | https://www.agilent.com/store/images/products/Metal%20GC%20Column.jpg | https://proquiwebep.azureedge.net/cdnfiles/nc/Productos/notfound.jpg | https://proquiwebep.azureedge.net/cdnfiles/nc/Productos/Agilent/07199321.jpg | https://proquiwebep.azureedge.net/cdnfiles/nc/Productos/Agilent/07199321.jpg
07199227 | DB-5ht Columns | 122-5711-KEY | J&W DB-5HT GC column, 15 m, 0.25 mm, 0.10 µm, with smart key, for 8890 GC system | Capillary Tubing High Temperature Fused Silica Film Thickness 0.1 µm Format 7 inch Inner Diameter (ID) 0.25 mm Length 15 m Phase DB-5ht Polarity Low Polarity Temperature Range -60 °C-400 °C UNSPSC Code 41115710 With Smart Key Yes | 545,00 EUR | https://www.agilent.com/store/images/products/GC%20Column%20w%20Smart%20Key_1.jpg | https://proquiwebep.azureedge.net/cdnfiles/nc/Productos/notfound.jpg | https://proquiwebep.azureedge.net/cdnfiles/nc/Productos/Agilent/07199227.jpg | https://proquiwebep.azureedge.net/cdnfiles/nc/Productos/Agilent/07199227.jpg
07199322 | CP-Sil 5 CB Columns | CP7140 | J&W CP-Sil 5 CB GC Column, 50 m, 0.53 mm, 1.00 μm, UltiMetal, 7 inch cage. This is the most common GC column format compatible with Agilent 5890, 6890, 7820, 7890, 8860, and 8890 series GC systems and all non-Agilent GC systems with a similarly sized oven. | Capillary Tubing Ultimetal Film Thickness 1 µm Format 7 inch Inner Diameter (ID) 0.53 mm Length 50 m Phase CP-Sil 5 CB Polarity Low Polarity Temperature Range -60 °C-325/350 °C UNSPSC Code 41115710 With Smart Key No | 1 607,00 EUR | https://www.agilent.com/store/images/products/Metal%20GC%20Column.jpg | https://proquiwebep.azureedge.net/cdnfiles/nc/Productos/notfound.jpg | https://proquiwebep.azureedge.net/cdnfiles/nc/Productos/Agilent/07199322.jpg | https://proquiwebep.azureedge.net/cdnfiles/nc/Productos/Agilent/07199322.jpg
07199228 | DB-5ht Columns | 122-5731 | J&W DB-5ht GC Column, 30 m, 0.25 mm. 0.10 µm, 7 inch cage. This is the most common GC column format compatible with Agilent 5890, 6890, 7820, 7890, 8860, and 8890 series GC systems and all non-Agilent GC systems with a similarly sized oven. | Agency Method EPA 1614 Capillary Tubing High Temperature Fused Silica Film Thickness 0.1 µm Format 7 inch Inner Diameter (ID) 0.25 mm Length 30 m Phase DB-5ht Polarity Low Polarity Temperature Range -60 °C-400 °C UNSPSC Code 41115710 With Smart Key No | 850,00 EUR | https://www.agilent.com/store/images/products/122-5711.jpg | https://proquiwebep.azureedge.net/cdnfiles/nc/Productos/notfound.jpg | https://proquiwebep.azureedge.net/cdnfiles/nc/Productos/Agilent/07199228.jpg | https://proquiwebep.azureedge.net/cdnfiles/nc/Productos/Agilent/07199228.jpg
07199128 | HP-5 | 19091J-236 | J&W HP-5 GC Column, 60 m, 0.25 mm, 1.00 µm, 7 inch cage. This is the most common GC column format compatible with Agilent 5890, 6890, 7820, 7890, 8860, and 8890 series GC systems and all non-Agilent GC systems with a similarly sized oven. | Capillary Tubing Fused Silica Film Thickness 1 µm Format 7 inch Inner Diameter (ID) 0.25 mm Length 60 m Phase HP-5 Polarity Low Polarity Temperature Range -60 °C-325/350 °C UNSPSC Code 41115710 With Smart Key No | 1 236,00 EUR | https://www.agilent.com/store/images/products/GC_Column_Box_PNP_%20680x680.jpg | https://proquiwebep.azureedge.net/cdnfiles/nc/Productos/notfound.jpg | https://proquiwebep.azureedge.net/cdnfiles/nc/Productos/Agilent/07199128.jpg | https://proquiwebep.azureedge.net/cdnfiles/nc/Productos/Agilent/07199128.jpg
07199323 | CP-Wax 52 CB | CP7148 | J&W CP-Wax 52 CB GC Column, 10 m, 0.53 mm, 1.00 μm, UltiMetal, 7 inch cage. This is the most common GC column format compatible with Agilent 5890, 6890, 7820, 7890, 8860, and 8890 series GC systems and all non-Agilent GC systems with a similarly sized oven. | Capillary Tubing Ultimetal Film Thickness 1 µm Format 7 inch Inner Diameter (ID) 0.53 mm Length 10 m Phase CP-Wax 52 CB Polarity High Polarity Temperature Range 60 °C-250/275 °C UNSPSC Code 41115710 With Smart Key No | 452,00 EUR | https://www.agilent.com/store/images/products/Metal%20GC%20Column.jpg | https://proquiwebep.azureedge.net/cdnfiles/nc/Productos/notfound.jpg | https://proquiwebep.azureedge.net/cdnfiles/nc/Productos/Agilent/07199323.jpg | https://proquiwebep.azureedge.net/cdnfiles/nc/Productos/Agilent/07199323.jpg
07199229 | DB-5ht Columns | 122-5732 | J&W DB-5HT GC column, 30 m, 0.25 mm, 0.25 µm, 7 inch cage. This is the most common GC column format compatible with Agilent 5890, 6890, 7820, 7890, 8860, and 8890 series GC systems and all non-Agilent GC systems with a similarly sized oven. | Capillary Tubing High Temperature Fused Silica Film Thickness 0.25 µm Format 7 inch Inner Diameter (ID) 0.25 mm Length 30 m Length (m) 30 m Phase DB-5ht Polarity Low Polarity Temperature Range -60 °C-400 °C UNSPSC Code 41115710 With Smart Key No | 850,00 EUR | https://www.agilent.com/store/images/products/122-5711.jpg | https://proquiwebep.azureedge.net/cdnfiles/nc/Productos/notfound.jpg | https://proquiwebep.azureedge.net/cdnfiles/nc/Productos/Agilent/07199229.jpg | https://proquiwebep.azureedge.net/cdnfiles/nc/Productos/Agilent/07199229.jpg
07199129 | HP-5 Columns | 19091J-313 | J&W HP-5 GC Column, 30 m, 0.32 mm, 0.10 µm, 7 inch cage. This is the most common GC column format compatible with Agilent 5890, 6890, 7820, 7890, 8860, and 8890 series GC systems and all non-Agilent GC systems with a similarly sized oven. | Capillary Tubing Fused Silica Film Thickness 0.1 µm Format 7 inch Inner Diameter (ID) 0.32 mm Length 30 m Phase HP-5 Polarity Low Polarity Temperature Range -60 °C-325/350 °C UNSPSC Code 41115710 With Smart Key No | 761,00 EUR | https://www.agilent.com/store/images/products/GC_Column_Box_PNP_%20680x680.jpg | https://proquiwebep.azureedge.net/cdnfiles/nc/Productos/notfound.jpg | https://proquiwebep.azureedge.net/cdnfiles/nc/Productos/Agilent/07199129.jpg | https://proquiwebep.azureedge.net/cdnfiles/nc/Productos/Agilent/07199129.jpg
07199324 | CP-Sil 5 CB | CP7150 | J&W CP-Sil 5 CB GC Column, 10 m, 0.53 mm, 2.00 μm, UltiMetal, 7 inch cage. This is the most common GC column format compatible with Agilent 5890, 6890, 7820, 7890, 8860, and 8890 series GC systems and all non-Agilent GC systems with a similarly sized oven. | Capillary Tubing Ultimetal Film Thickness 2 µm Format 7 inch Inner Diameter (ID) 0.53 mm Length 10 m Phase CP-Sil 5 CB Polarity Low Polarity Temperature Range -60 °C-325/350 °C UNSPSC Code 41115710 With Smart Key No | 464,00 EUR | https://www.agilent.com/store/images/products/Metal%20GC%20Column.jpg | https://proquiwebep.azureedge.net/cdnfiles/nc/Productos/notfound.jpg | https://proquiwebep.azureedge.net/cdnfiles/nc/Productos/Agilent/07199324.jpg | https://proquiwebep.azureedge.net/cdnfiles/nc/Productos/Agilent/07199324.jpg
07199230 | DB-1ht | 123-1111 | J&W DB-1ht GC Column, 15 m, 0.32 mm, 0.10 µm, 7 inch cage. This is the most common GC column format compatible with Agilent 5890, 6890, 7820, 7890, 8860, and 8890 series GC systems and all non-Agilent GC systems with a similarly sized oven. | Capillary Tubing High Temperature Fused Silica Film Thickness 0.1 µm Format 7 inch Inner Diameter (ID) 0.32 mm Length 15 m Phase DB-1ht Polarity Low Polarity Temperature Range -60 °C-400 °C UNSPSC Code 41115710 With Smart Key No | 548,00 EUR | https://www.agilent.com/store/images/products/122-5711.jpg | https://proquiwebep.azureedge.net/cdnfiles/nc/Productos/notfound.jpg | https://proquiwebep.azureedge.net/cdnfiles/nc/Productos/Agilent/07199230.jpg | https://proquiwebep.azureedge.net/cdnfiles/nc/Productos/Agilent/07199230.jpg
07199130 | HP-5 Columns | 19091J-333 | J&W HP-5 GC Column, 30 m, 0.25 mm, 0.10 µm, 7 inch cage. This is the most common GC column format compatible with Agilent 5890, 6890, 7820, 7890, 8860, and 8890 series GC systems and all non-Agilent GC systems with a similarly sized oven. | Capillary Tubing Fused Silica Film Thickness 0.1 µm Format 7 inch Inner Diameter (ID) 0.25 mm Length 30 m Phase HP-5 Polarity Low Polarity Temperature Range -60 °C-325/350 °C UNSPSC Code 41115710 With Smart Key No | 704,00 EUR | https://www.agilent.com/store/images/products/GC_Column_Box_PNP_%20680x680.jpg | https://proquiwebep.azureedge.net/cdnfiles/nc/Productos/notfound.jpg | https://proquiwebep.azureedge.net/cdnfiles/nc/Productos/Agilent/07199130.jpg | https://proquiwebep.azureedge.net/cdnfiles/nc/Productos/Agilent/07199130.jpg
07199231 | DB-1ht Columns | 123-1131 | J&W DB-1ht GC Column, 30 m, 0.32 mm, 0.10 µm, 7 inch cage. This is the most common GC column format compatible with Agilent 5890, 6890, 7820, 7890, 8860, and 8890 series GC systems and all non-Agilent GC systems with a similarly sized oven. | Capillary Tubing High Temperature Fused Silica Film Thickness 0.1 µm Format 7 inch Inner Diameter (ID) 0.32 mm Length 30 m Phase DB-1ht Polarity Low Polarity Temperature Range -60 °C-400 °C UNSPSC Code 41115710 With Smart Key No | 906,00 EUR | https://www.agilent.com/store/images/products/122-5711.jpg | https://proquiwebep.azureedge.net/cdnfiles/nc/Productos/notfound.jpg | https://proquiwebep.azureedge.net/cdnfiles/nc/Productos/Agilent/07199231.jpg | https://proquiwebep.azureedge.net/cdnfiles/nc/Productos/Agilent/07199231.jpg
07199131 | HP-5 Columns | 19091J-411 | J&W HP-5 GC Column, 15 m, 0.32 mm, 0.25 µm, 7 inch cage. This is the most common GC column format compatible with Agilent 5890, 6890, 7820, 7890, 8860, and 8890 series GC systems and all non-Agilent GC systems with a similarly sized oven. | Capillary Tubing Fused Silica Film Thickness 0.25 µm Format 7 inch Inner Diameter (ID) 0.32 mm Length 15 m Phase HP-5 Polarity Low Polarity Temperature Range -60 °C-325/350 °C UNSPSC Code 41115710 With Smart Key No | 455,00 EUR | https://www.agilent.com/store/images/products/GC_Column_Box_PNP_%20680x680.jpg | https://proquiwebep.azureedge.net/cdnfiles/nc/Productos/notfound.jpg | https://proquiwebep.azureedge.net/cdnfiles/nc/Productos/Agilent/07199131.jpg | https://proquiwebep.azureedge.net/cdnfiles/nc/Productos/Agilent/07199131.jpg
07199132 | HP-5 | 19091J-411E | J&W HP-5 GC Column, 15 m, 0.32 mm, 0.25 µm, 5 inch cage | Capillary Tubing Fused Silica Film Thickness 0.25 µm Format 5 inch Inner Diameter (ID) 0.32 mm Length 15 m Phase HP-5 Polarity Low Polarity Temperature Range -60 °C-325/350 °C UNSPSC Code 41115710 With Smart Key No | 510,00 EUR | https://www.agilent.com/store/images/products/Mega-Bore%20GC%20Column.jpg | https://proquiwebep.azureedge.net/cdnfiles/nc/Productos/notfound.jpg | https://proquiwebep.azureedge.net/cdnfiles/nc/Productos/Agilent/07199132.jpg | https://proquiwebep.azureedge.net/cdnfiles/nc/Productos/Agilent/07199132.jpg
07199325 | CP-Sil 5 CB Columns | CP7160 | J&W CP-Sil 5 CB GC Column, 25 m, 0.53 mm, 2.00 μm, UltiMetal, 7 inch cage. This is the most common GC column format compatible with Agilent 5890, 6890, 7820, 7890, 8860, and 8890 series GC systems and all non-Agilent GC systems with a similarly sized oven. | Capillary Tubing Ultimetal Film Thickness 2 µm Format 7 inch Inner Diameter (ID) 0.53 mm Length 25 m Phase CP-Sil 5 CB Polarity Low Polarity Temperature Range -60 °C-325/350 °C UNSPSC Code 41115710 With Smart Key No | 923,00 EUR | https://www.agilent.com/store/images/products/Metal%20GC%20Column.jpg | https://proquiwebep.azureedge.net/cdnfiles/nc/Productos/notfound.jpg | https://proquiwebep.azureedge.net/cdnfiles/nc/Productos/Agilent/07199325.jpg | https://proquiwebep.azureedge.net/cdnfiles/nc/Productos/Agilent/07199325.jpg
07199232 | DB-1ht | 123-1131E | J&W DB-1ht GC Column, 30 m, 0.32 mm, 0.10 µm, 5 inch cage | Capillary Tubing High Temperature Fused Silica Film Thickness 0.1 µm Format 5 inch Inner Diameter (ID) 0.32 mm Length 30 m Phase DB-1ht Polarity Low Polarity Temperature Range -60 °C-400 °C UNSPSC Code 41115710 With Smart Key No | 1 016,00 EUR | https://www.agilent.com/store/images/products/GC_Column_Box_PNP_%20680x680.jpg | https://proquiwebep.azureedge.net/cdnfiles/nc/Productos/notfound.jpg | https://proquiwebep.azureedge.net/cdnfiles/nc/Productos/Agilent/07199232.jpg | https://proquiwebep.azureedge.net/cdnfiles/nc/Productos/Agilent/07199232.jpg
07199233 | DB-17ht Columns | 123-1811 | J&W DB-17ht GC Column, 15 m, 0.32 mm, 0.15 µm, 7 inch cage. This is the most common GC column format compatible with Agilent 5890, 6890, 7820, 7890, 8860, and 8890 series GC systems and all non-Agilent GC systems with a similarly sized oven. | Capillary Tubing High Temperature Fused Silica Film Thickness 0.15 µm Format 7 inch Inner Diameter (ID) 0.32 mm Length 15 m Phase DB-17ht Polarity Mid Polarity Temperature Range 40 °C-340/365 °C UNSPSC Code 41115710 With Smart Key No | 548,00 EUR | https://www.agilent.com/store/images/products/122-5711.jpg | https://proquiwebep.azureedge.net/cdnfiles/nc/Productos/notfound.jpg | https://proquiwebep.azureedge.net/cdnfiles/nc/Productos/Agilent/07199233.jpg | https://proquiwebep.azureedge.net/cdnfiles/nc/Productos/Agilent/07199233.jpg
07199234 | DB-17ht Columns | 123-1831 | J&W DB-17ht GC Column, 30 m, 0.32 mm, 0.15 µm, 7 inch cage. This is the most common GC column format compatible with Agilent 5890, 6890, 7820, 7890, 8860, and 8890 series GC systems and all non-Agilent GC systems with a similarly sized oven. | Capillary Tubing High Temperature Fused Silica Film Thickness 0.15 µm Format 7 inch Inner Diameter (ID) 0.32 mm Length 30 m Phase DB-17ht Polarity Mid Polarity Temperature Range 40 °C-340/365 °C UNSPSC Code 41115710 With Smart Key No | 906,00 EUR | https://www.agilent.com/store/images/products/122-5711.jpg | https://proquiwebep.azureedge.net/cdnfiles/nc/Productos/notfound.jpg | https://proquiwebep.azureedge.net/cdnfiles/nc/Productos/Agilent/07199234.jpg | https://proquiwebep.azureedge.net/cdnfiles/nc/Productos/Agilent/07199234.jpg
07199326 | CP-Wax 52 CB Columns | CP7168 | J&W CP-Wax 52 CB GC Column, 50 m, 0.53 mm, 1.00 μm, UltiMetal, 7 inch cage. This is the most common GC column format compatible with Agilent 5890, 6890, 7820, 7890, 8860, and 8890 series GC systems and all non-Agilent GC systems with a similarly sized oven. | Capillary Tubing Ultimetal Film Thickness 1 µm Format 7 inch Inner Diameter (ID) 0.53 mm Length 50 m Phase CP-Wax 52 CB Polarity High Polarity Temperature Range 60 °C-250/275 °C UNSPSC Code 41115710 With Smart Key No | 1 430,00 EUR | https://www.agilent.com/store/images/products/Metal%20GC%20Column.jpg | https://proquiwebep.azureedge.net/cdnfiles/nc/Productos/notfound.jpg | https://proquiwebep.azureedge.net/cdnfiles/nc/Productos/Agilent/07199326.jpg | https://proquiwebep.azureedge.net/cdnfiles/nc/Productos/Agilent/07199326.jpg
07199341 | GC Columns with Smart Key | 122-0732-KEY | J&W DB-1701 GC column, 30 m, 0.25 mm, 0.25 µm, with smart key, for 8890 GC system | Capillary Tubing Fused Silica Film Thickness 0.25 µm Format 7 inch Inner Diameter (ID) 0.25 mm Length 30 m Phase DB-1701 Polarity Mid Polarity Temperature Range -20 °C-280/300 °C UNSPSC Code 41115710 With Smart Key Yes | 768,00 EUR | https://www.agilent.com/store/images/products/GC%20Column%20w%20Smart%20Key_1.jpg | https://proquiwebep.azureedge.net/cdnfiles/nc/Productos/notfound.jpg | https://proquiwebep.azureedge.net/cdnfiles/nc/Productos/Agilent/07199341.jpg | https://proquiwebep.azureedge.net/cdnfiles/nc/Productos/Agilent/07199341.jpg
07199327 | CP-Sil 5 CB Columns | CP7170 | J&W CP-Sil 5 CB GC Column, 50 m, 0.53 mm, 2.00 μm, UltiMetal, 7 inch cage. This is the most common GC column format compatible with Agilent 5890, 6890, 7820, 7890, 8860, and 8890 series GC systems and all non-Agilent GC systems with a similarly sized oven. | Capillary Tubing Ultimetal Film Thickness 2 µm Format 7 inch Inner Diameter (ID) 0.53 mm Length 50 m Phase CP-Sil 5 CB Polarity Low Polarity Temperature Range -60 °C-325/350 °C UNSPSC Code 41115710 With Smart Key No | 1 607,00 EUR | https://www.agilent.com/store/images/products/Metal%20GC%20Column.jpg | https://proquiwebep.azureedge.net/cdnfiles/nc/Productos/notfound.jpg | https://proquiwebep.azureedge.net/cdnfiles/nc/Productos/Agilent/07199327.jpg | https://proquiwebep.azureedge.net/cdnfiles/nc/Productos/Agilent/07199327.jpg
07199342 | DB-1701 Columns | 122-0733 | J&W DB-1701 GC Column, 30 m, 0.25 mm, 1.00 µm, 7 inch cage. This is the most common GC column format compatible with Agilent 5890, 6890, 7820, 7890, 8860, and 8890 series GC systems and all non-Agilent GC systems with a similarly sized oven. | Agency Method EPA 521.1 Capillary Tubing Fused Silica Film Thickness 1 µm Format 7 inch Inner Diameter (ID) 0.25 mm Length 30 m Phase DB-1701 Polarity Mid Polarity Temperature Range -20 °C-280/300 °C UNSPSC Code 41115710 USP Designation G46 With Smart Key No | 732,00 EUR | https://www.agilent.com/store/images/products/GC_Column_Box_PNP_%20680x680.jpg | https://proquiwebep.azureedge.net/cdnfiles/nc/Productos/notfound.jpg | https://proquiwebep.azureedge.net/cdnfiles/nc/Productos/Agilent/07199342.jpg | https://proquiwebep.azureedge.net/cdnfiles/nc/Productos/Agilent/07199342.jpg
07199328 | CP-Wax 52 CB | CP7178 | J&W CP-Wax 52 CB GC Column, 25 m, 0.53 mm, 2.00 μm, UltiMetal, 7 inch cage. This is the most common GC column format compatible with Agilent 5890, 6890, 7820, 7890, 8860, and 8890 series GC systems and all non-Agilent GC systems with a similarly sized oven. | Capillary Tubing Ultimetal Film Thickness 2 µm Format 7 inch Inner Diameter (ID) 0.53 mm Length 25 m Phase CP-Wax 52 CB Polarity High Polarity Temperature Range 60 °C-250/275 °C UNSPSC Code 41115710 With Smart Key No | 819,00 EUR | https://www.agilent.com/store/images/products/Metal%20GC%20Column.jpg | https://proquiwebep.azureedge.net/cdnfiles/nc/Productos/notfound.jpg | https://proquiwebep.azureedge.net/cdnfiles/nc/Productos/Agilent/07199328.jpg | https://proquiwebep.azureedge.net/cdnfiles/nc/Productos/Agilent/07199328.jpg
07199343 | DB-1701 Columns | 122-0733E | J&W DB-1701 GC Column, 30 m, 0.25 mm, 1.00 µm, 5 inch cage | Capillary Tubing Fused Silica Film Thickness 1 µm Format 5 inch Inner Diameter (ID) 0.25 mm Length 30 m Phase DB-1701 Polarity Mid Polarity Temperature Range -20 °C-280/300 °C UNSPSC Code 41115710 With Smart Key No | 820,00 EUR | https://www.agilent.com/store/images/products/Mega-Bore%20GC%20Column.jpg | https://proquiwebep.azureedge.net/cdnfiles/nc/Productos/notfound.jpg | https://proquiwebep.azureedge.net/cdnfiles/nc/Productos/Agilent/07199343.jpg | https://proquiwebep.azureedge.net/cdnfiles/nc/Productos/Agilent/07199343.jpg
07199445 | HP-50+ | 19095L-023 | J&W HP-50+ GC Column, 30 m, 0.53 mm, 1.00 µm, 7 inch cage. This is the most common GC column format compatible with Agilent 5890, 6890, 7820, 7890, 8860, and 8890 series GC systems and all non-Agilent GC systems with a similarly sized oven. | Capillary Tubing Fused Silica Film Thickness 1 µm Format 7 inch Inner Diameter (ID) 0.53 mm Length 30 m Phase HP-50+ Polarity Mid Polarity Temperature Range 40 °C-260/280 °C UNSPSC Code 41115710 With Smart Key No | 844,00 EUR | https://www.agilent.com/store/images/products/Mega-Bore%20GC%20Column.jpg | https://proquiwebep.azureedge.net/cdnfiles/nc/Productos/notfound.jpg | https://proquiwebep.azureedge.net/cdnfiles/nc/Productos/Agilent/07199445.jpg | https://proquiwebep.azureedge.net/cdnfiles/nc/Productos/Agilent/07199445.jpg
07199344 | DB-1701 Columns | 122-0761 | J&W DB-1701 GC Column, 60 m, 0.25 mm, 0.15 µm, 7 inch cage. This is the most common GC column format compatible with Agilent 5890, 6890, 7820, 7890, 8860, and 8890 series GC systems and all non-Agilent GC systems with a similarly sized oven. | Capillary Tubing Fused Silica Film Thickness 0.15 µm Format 7 inch Inner Diameter (ID) 0.25 mm Length 60 m Phase DB-1701 Polarity Mid Polarity Temperature Range -20 °C-280/300 °C UNSPSC Code 41115710 USP Designation G46 With Smart Key No | 1 250,00 EUR | https://www.agilent.com/store/images/products/GC_Column_Box_PNP_%20680x680.jpg | https://proquiwebep.azureedge.net/cdnfiles/nc/Productos/notfound.jpg | https://proquiwebep.azureedge.net/cdnfiles/nc/Productos/Agilent/07199344.jpg | https://proquiwebep.azureedge.net/cdnfiles/nc/Productos/Agilent/07199344.jpg
07199329 | CP-Wax 52 CB | CP7179 | J&W CP-Wax 52 CB GC Column, 50 m, 0.53 mm, 2.00 μm, UltiMetal, 7 inch cage. This is the most common GC column format compatible with Agilent 5890, 6890, 7820, 7890, 8860, and 8890 series GC systems and all non-Agilent GC systems with a similarly sized oven. | Capillary Tubing Ultimetal Film Thickness 2 µm Format 7 inch Inner Diameter (ID) 0.53 mm Length 50 m Phase CP-Wax 52 CB Polarity High Polarity Temperature Range 60 °C-250/275 °C UNSPSC Code 41115710 With Smart Key No | 1 430,00 EUR | https://www.agilent.com/store/images/products/Metal%20GC%20Column.jpg | https://proquiwebep.azureedge.net/cdnfiles/nc/Productos/notfound.jpg | https://proquiwebep.azureedge.net/cdnfiles/nc/Productos/Agilent/07199329.jpg | https://proquiwebep.azureedge.net/cdnfiles/nc/Productos/Agilent/07199329.jpg
07199446 | HP-50+ | 19095L-023E | J&W HP-50+ GC Column, 30 m, 0.53 mm, 1.00 µm, 5 inch cage | Capillary Tubing Fused Silica Film Thickness 1 µm Format 5 inch Inner Diameter (ID) 0.53 mm Length 30 m Phase HP-50+ Polarity Mid Polarity Temperature Range 40 °C-260/280 °C UNSPSC Code 41115710 With Smart Key No | 947,00 EUR | https://proquiwebblobstorage.blob.core.windows.net/cdnfiles/nc/Productos/notfound.jpg | https://proquiwebep.azureedge.net/cdnfiles/nc/Productos/notfound.jpg | https://proquiwebep.azureedge.net/cdnfiles/nc/Productos/Agilent/07199446.jpg | https://proquiwebblobstorage.blob.core.windows.net/cdnfiles/nc/Productos/notfound.jpg
07199330 | CP-Sil 8 CB Columns | CP7196 | J&W CP-Sil 8 CB GC Column, 50 m, 0.53 mm, 0.50 μm, UltiMetal, 7 inch cage. This is the most common GC column format compatible with Agilent 5890, 6890, 7820, 7890, 8860, and 8890 series GC systems and all non-Agilent GC systems with a similarly sized oven. | Capillary Tubing Ultimetal Film Thickness 0.5 µm Format 7 inch Inner Diameter (ID) 0.53 mm Length 50 m Phase CP-Sil 8 CB Polarity Low Polarity Temperature Range -60 °C-325/350 °C UNSPSC Code 41115710 With Smart Key No | 1 440,00 EUR | https://www.agilent.com/store/images/products/Metal%20GC%20Column.jpg | https://proquiwebep.azureedge.net/cdnfiles/nc/Productos/notfound.jpg | https://proquiwebep.azureedge.net/cdnfiles/nc/Productos/Agilent/07199330.jpg | https://proquiwebep.azureedge.net/cdnfiles/nc/Productos/Agilent/07199330.jpg
07199345 | DB-1701 Columns | 122-0762 | J&W DB-1701 GC Column, 60 m, 0.25 mm, 0.25 µm, 7 inch cage. This is the most common GC column format compatible with Agilent 5890, 6890, 7820, 7890, 8860, and 8890 series GC systems and all non-Agilent GC systems with a similarly sized oven. | Capillary Tubing Fused Silica Film Thickness 0.25 µm Format 7 inch Inner Diameter (ID) 0.25 mm Length 60 m Phase DB-1701 Polarity Mid Polarity Temperature Range -20 °C-280/300 °C UNSPSC Code 41115710 USP Designation G46 With Smart Key No | 1 250,00 EUR | https://www.agilent.com/store/images/products/GC_Column_Box_PNP_%20680x680.jpg | https://proquiwebep.azureedge.net/cdnfiles/nc/Productos/notfound.jpg | https://proquiwebep.azureedge.net/cdnfiles/nc/Productos/Agilent/07199345.jpg | https://proquiwebep.azureedge.net/cdnfiles/nc/Productos/Agilent/07199345.jpg
07199447 | HP-17 | 19095L-121 | J&W HP-17 GC Column, 10 m, 0.53 mm, 2.00 µm, 7 inch cage. This is the most common GC column format compatible with Agilent 5890, 6890, 7820, 7890, 8860, and 8890 series GC systems and all non-Agilent GC systems with a similarly sized oven. | Capillary Tubing Fused Silica Film Thickness 2 µm Format 7 inch Inner Diameter (ID) 0.53 mm Length 10 m Phase HP-17 Polarity Mid Polarity Temperature Range 25 °C-260/280 °C UNSPSC Code 41115710 With Smart Key No | 401,00 EUR | https://www.agilent.com/store/images/products/Mega-Bore%20GC%20Column.jpg | https://proquiwebep.azureedge.net/cdnfiles/nc/Productos/notfound.jpg | https://proquiwebep.azureedge.net/cdnfiles/nc/Productos/Agilent/07199447.jpg | https://proquiwebep.azureedge.net/cdnfiles/nc/Productos/Agilent/07199447.jpg
07199331 | High Efficiency Columns | 121-0713 | J&W DB-1701 GC Column, 10 m, 0.18 mm, 0.40 µm, 7 inch cage. This is the most common GC column format compatible with Agilent 5890, 6890, 7820, 7890, 8860, and 8890 series GC systems and all non-Agilent GC systems with a similarly sized oven. | Capillary Tubing Fused Silica Film Thickness 0.4 µm Format 7 inch Inner Diameter (ID) 0.18 mm Length 10 m Phase DB-1701 Polarity Mid Polarity Temperature Range -20 °C-280/300 °C UNSPSC Code 41115710 USP Designation G46 With Smart Key No | 376,00 EUR | https://www.agilent.com/store/images/products/GC_Column_Box_PNP_%20680x680.jpg | https://proquiwebep.azureedge.net/cdnfiles/nc/Productos/notfound.jpg | https://proquiwebep.azureedge.net/cdnfiles/nc/Productos/Agilent/07199331.jpg | https://proquiwebep.azureedge.net/cdnfiles/nc/Productos/Agilent/07199331.jpg
07199346 | DB-1701 Columns | 122-0763 | J&W DB-1701 GC Column, 60 m, 0.25 mm, 1.00 µm, 7 inch cage. This is the most common GC column format compatible with Agilent 5890, 6890, 7820, 7890, 8860, and 8890 series GC systems and all non-Agilent GC systems with a similarly sized oven. | Capillary Tubing Fused Silica Film Thickness 1 µm Format 7 inch Inner Diameter (ID) 0.25 mm Length 60 m Phase DB-1701 Polarity Mid Polarity Temperature Range -20 °C-280/300 °C UNSPSC Code 41115710 USP Designation G46 With Smart Key No | 1 250,00 EUR | https://www.agilent.com/store/images/products/GC_Column_Box_PNP_%20680x680.jpg | https://proquiwebep.azureedge.net/cdnfiles/nc/Productos/notfound.jpg | https://proquiwebep.azureedge.net/cdnfiles/nc/Productos/Agilent/07199346.jpg | https://proquiwebep.azureedge.net/cdnfiles/nc/Productos/Agilent/07199346.jpg
07199448 | HP-50+ | 19095L-523 | J&W HP-50+ GC Column, 30 m, 0.53 mm, 0.50 µm, 7 inch cage. This is the most common GC column format compatible with Agilent 5890, 6890, 7820, 7890, 8860, and 8890 series GC systems and all non-Agilent GC systems with a similarly sized oven. | Capillary Tubing Fused Silica Film Thickness 0.5 µm Format 7 inch Inner Diameter (ID) 0.53 mm Length 30 m Phase HP-50+ Polarity Mid Polarity Temperature Range 40 °C-260/280 °C UNSPSC Code 41115710 With Smart Key No | 844,00 EUR | https://www.agilent.com/store/images/products/Mega-Bore%20GC%20Column.jpg | https://proquiwebep.azureedge.net/cdnfiles/nc/Productos/notfound.jpg | https://proquiwebep.azureedge.net/cdnfiles/nc/Productos/Agilent/07199448.jpg | https://proquiwebep.azureedge.net/cdnfiles/nc/Productos/Agilent/07199448.jpg
07199332 | High Efficiency Columns | 121-0722 | J&W DB-1701 GC Column, 20 m, 0.18 mm, 0.18 µm, 7 inch cage. This is the most common GC column format compatible with Agilent 5890, 6890, 7820, 7890, 8860, and 8890 series GC systems and all non-Agilent GC systems with a similarly sized oven. | Agency Method EPA 515.4 Capillary Tubing Fused Silica Film Thickness 0.18 µm Format 7 inch Inner Diameter (ID) 0.18 mm Length 20 m Phase DB-1701 Polarity Mid Polarity Temperature Range -20 °C-280/300 °C UNSPSC Code 41115710 USP Designation G46 With Smart Key No | 623,00 EUR | https://www.agilent.com/store/images/products/GC_Column_Box_PNP_%20680x680.jpg | https://proquiwebep.azureedge.net/cdnfiles/nc/Productos/notfound.jpg | https://proquiwebep.azureedge.net/cdnfiles/nc/Productos/Agilent/07199332.jpg | https://proquiwebep.azureedge.net/cdnfiles/nc/Productos/Agilent/07199332.jpg
07199347 | DB-1701 Columns | 122-0763E | J&W DB-1701 GC Column, 60 m, 0.25 mm, 1.00 µm, 5 inch cage | Capillary Tubing Fused Silica Film Thickness 1 µm Format 5 inch Inner Diameter (ID) 0.25 mm Length 60 m Phase DB-1701 Polarity Mid Polarity Temperature Range -20 °C-280/300 °C UNSPSC Code 41115710 With Smart Key No | 1 401,00 EUR | https://www.agilent.com/store/images/products/Mega-Bore%20GC%20Column.jpg | https://proquiwebep.azureedge.net/cdnfiles/nc/Productos/notfound.jpg | https://proquiwebep.azureedge.net/cdnfiles/nc/Productos/Agilent/07199347.jpg | https://proquiwebep.azureedge.net/cdnfiles/nc/Productos/Agilent/07199347.jpg
07199449 | CP-Sil 19 CB | CP7340 | J&W CP-Sil 19 CB GC Column, 25 m, 0.15 mm, 0.50 μm, 7 inch cage. This is the most common GC column format compatible with Agilent 5890, 6890, 7820, 7890, 8860, and 8890 series GC systems and all non-Agilent GC systems with a similarly sized oven. | Capillary Tubing Fused Silica Film Thickness 0.5 µm Format 7 inch Inner Diameter (ID) 0.15 mm Length 25 m Phase CP-Sil 19 CB Polarity Mid Polarity Temperature Range -25 °C-275/300 °C UNSPSC Code 41115710 With Smart Key No | 746,00 EUR | https://www.agilent.com/store/images/products/GC_Column_Box_PNP_%20680x680.jpg | https://proquiwebep.azureedge.net/cdnfiles/nc/Productos/notfound.jpg | https://proquiwebep.azureedge.net/cdnfiles/nc/Productos/Agilent/07199449.jpg | https://proquiwebep.azureedge.net/cdnfiles/nc/Productos/Agilent/07199449.jpg
07199333 | DB-1301 | 121-1325 | DB-1301 GC column, 20 m, 0.18 mm, 2.0 µm, 7 inch cage. This is the most common GC column format compatible with Agilent 5890, 6890, 7820, 7890, 8860, and 8890 series GC systems and all non-Agilent GC systems with a similarly sized oven. | Capillary Tubing Fused Silica Film Thickness 2 µm Format 7 inch Inner Diameter (ID) 0.18 mm Length 20 m Length (m) 20 m Phase DB-1301 UNSPSC Code 41115710 USP Designation G43 With Smart Key No | 626,00 EUR | https://www.agilent.com/store/images/products/GC_Column_Box_PNP_%20680x680.jpg | https://proquiwebep.azureedge.net/cdnfiles/nc/Productos/notfound.jpg | https://proquiwebep.azureedge.net/cdnfiles/nc/Productos/Agilent/07199333.jpg | https://proquiwebep.azureedge.net/cdnfiles/nc/Productos/Agilent/07199333.jpg
07199450 | High Efficiency Columns | CP740510 | J&W CP-Sil 13 CB GC Column, 12 m, 0.15 mm, 0.63 µm, 7 inch cage. This is the most common GC column format compatible with Agilent 5890, 6890, 7820, 7890, 8860, and 8890 series GC systems and all non-Agilent GC systems with a similarly sized oven. | Capillary Tubing Fused Silica Film Thickness 0.63 µm Format 7 inch Inner Diameter (ID) 0.15 mm Length 12 m Phase CP-Sil 13 CB Polarity Mid Polarity Temperature Range -25 °C-300/330 °C UNSPSC Code 41115710 With Smart Key No | 2 310,00 EUR | https://www.agilent.com/store/images/products/GC_Column_Box_PNP_%20680x680.jpg | https://proquiwebep.azureedge.net/cdnfiles/nc/Productos/notfound.jpg | https://proquiwebep.azureedge.net/cdnfiles/nc/Productos/Agilent/07199450.jpg | https://proquiwebep.azureedge.net/cdnfiles/nc/Productos/Agilent/07199450.jpg
07199348 | DB-1701 Columns | 122-0766 | J&W DB-1701 GC Column, 60 m, 0.25 mm, 0.50 µm, 7 inch cage. This is the most common GC column format compatible with Agilent 5890, 6890, 7820, 7890, 8860, and 8890 series GC systems and all non-Agilent GC systems with a similarly sized oven. | Capillary Tubing Fused Silica Film Thickness 0.5 µm Format 7 inch Inner Diameter (ID) 0.25 mm Length 60 m Phase DB-1701 Polarity Mid Polarity Temperature Range -20 °C-280/300 °C UNSPSC Code 41115710 USP Designation G46 With Smart Key No | 1 250,00 EUR | https://www.agilent.com/store/images/products/GC_Column_Box_PNP_%20680x680.jpg | https://proquiwebep.azureedge.net/cdnfiles/nc/Productos/notfound.jpg | https://proquiwebep.azureedge.net/cdnfiles/nc/Productos/Agilent/07199348.jpg | https://proquiwebep.azureedge.net/cdnfiles/nc/Productos/Agilent/07199348.jpg
07199451 | CP-Sil 13 CB Columns | CP7619 | J&W CP-13 CB GC Column, 25 m, 0.53 mm, 1.00 μm, 7 inch cage. This is the most common GC column format compatible with Agilent 5890, 6890, 7820, 7890, 8860, and 8890 series GC systems and all non-Agilent GC systems with a similarly sized oven. | Capillary Tubing Fused Silica Film Thickness 1 µm Format 7 inch Inner Diameter (ID) 0.53 mm Length 25 m Phase CP-Sil 13 CB Polarity Mid Polarity Temperature Range -25 °C-300/330 °C UNSPSC Code 41115710 With Smart Key No | 701,00 EUR | https://www.agilent.com/store/images/products/Mega-Bore%20GC%20Column.jpg | https://proquiwebep.azureedge.net/cdnfiles/nc/Productos/notfound.jpg | https://proquiwebep.azureedge.net/cdnfiles/nc/Productos/Agilent/07199451.jpg | https://proquiwebep.azureedge.net/cdnfiles/nc/Productos/Agilent/07199451.jpg
07199334 | High Efficiency Columns | 121-1722 | J&W DB-17 GC Column, 20 m, 0.18 mm, 0.18 µm, 7 inch cage. This is the most common GC column format compatible with Agilent 5890, 6890, 7820, 7890, 8860, and 8890 series GC systems and all non-Agilent GC systems with a similarly sized oven. | Capillary Tubing Fused Silica Film Thickness 0.18 µm Format 7 inch Inner Diameter (ID) 0.18 mm Length 20 m Phase DB-17 Polarity Mid Polarity Temperature Range 40 °C-280/300 °C UNSPSC Code 41115710 USP Designation G17G3 With Smart Key No | 591,00 EUR | https://www.agilent.com/store/images/products/GC_Column_Box_PNP_%20680x680.jpg | https://proquiwebep.azureedge.net/cdnfiles/nc/Productos/notfound.jpg | https://proquiwebep.azureedge.net/cdnfiles/nc/Productos/Agilent/07199334.jpg | https://proquiwebep.azureedge.net/cdnfiles/nc/Productos/Agilent/07199334.jpg
07199349 | DB-1301 | 122-1332 | J&W DB-1301 GC Column, 30 m, 0.25 mm, 0.25 µm, 7 inch cage. This is the most common GC column format compatible with Agilent 5890, 6890, 7820, 7890, 8860, and 8890 series GC systems and all non-Agilent GC systems with a similarly sized oven. | Capillary Tubing Fused Silica Film Thickness 0.25 µm Format 7 inch Inner Diameter (ID) 0.25 mm Length 30 m Phase DB-1301 Polarity Mid Polarity Temperature Range -20 °C-280/300 °C UNSPSC Code 41115710 USP Designation G43 With Smart Key No | 732,00 EUR | https://www.agilent.com/store/images/products/GC_Column_Box_PNP_%20680x680.jpg | https://proquiwebep.azureedge.net/cdnfiles/nc/Productos/notfound.jpg | https://proquiwebep.azureedge.net/cdnfiles/nc/Productos/Agilent/07199349.jpg | https://proquiwebep.azureedge.net/cdnfiles/nc/Productos/Agilent/07199349.jpg
07199452 | Part Number | CP7627 | J&W CP-Sil 19 CB, fs, 7 in. cage, 0.53 mm, 10 m, 1 µm, 1/pk | Product Size 0.53mm x 10m x 1um 7 in cage UNSPSC Code 41115710 | 389,00 EUR | https://proquiwebblobstorage.blob.core.windows.net/cdnfiles/nc/Productos/notfound.jpg | https://proquiwebep.azureedge.net/cdnfiles/nc/Productos/notfound.jpg | https://proquiwebep.azureedge.net/cdnfiles/nc/Productos/Agilent/07199452.jpg | https://proquiwebblobstorage.blob.core.windows.net/cdnfiles/nc/Productos/notfound.jpg
07199335 | DB-17 | 121-1723 | J&W DB-17 GC Column, 20 m, 0.18 mm, 0.30 µm, 7 inch cage. This is the most common GC column format compatible with Agilent 5890, 6890, 7820, 7890, 8860, and 8890 series GC systems and all non-Agilent GC systems with a similarly sized oven. | Capillary Tubing Fused Silica Film Thickness 0.3 µm Format 7 inch Inner Diameter (ID) 0.18 mm Length 20 m Phase DB-17 Polarity Mid Polarity Temperature Range 40 °C-280/300 °C UNSPSC Code 41115710 USP Designation G17G3 With Smart Key No | 591,00 EUR | https://www.agilent.com/store/images/products/GC_Column_Box_PNP_%20680x680.jpg | https://proquiwebep.azureedge.net/cdnfiles/nc/Productos/notfound.jpg | https://proquiwebep.azureedge.net/cdnfiles/nc/Productos/Agilent/07199335.jpg | https://proquiwebep.azureedge.net/cdnfiles/nc/Productos/Agilent/07199335.jpg
07199350 | DB-1301 | 122-1332E | J&W DB-1301 GC Column, 30 m, 0.25 mm, 0.25 µm, 5 inch cage | Capillary Tubing Fused Silica Film Thickness 0.25 µm Format 5 inch Inner Diameter (ID) 0.25 mm Length 30 m Phase DB-1301 Polarity Mid Polarity Temperature Range -20 °C-280/300 °C UNSPSC Code 41115710 With Smart Key No | 820,00 EUR | https://www.agilent.com/store/images/products/Mega-Bore%20GC%20Column.jpg | https://proquiwebep.azureedge.net/cdnfiles/nc/Productos/notfound.jpg | https://proquiwebep.azureedge.net/cdnfiles/nc/Productos/Agilent/07199350.jpg | https://proquiwebep.azureedge.net/cdnfiles/nc/Productos/Agilent/07199350.jpg
07199453 | CP-Sil 13 CB Columns | CP7629 | J&W CP-13 CB GC Column, 50 m, 0.53 mm, 1.00 μm, 7 inch cage. This is the most common GC column format compatible with Agilent 5890, 6890, 7820, 7890, 8860, and 8890 series GC systems and all non-Agilent GC systems with a similarly sized oven. | Capillary Tubing Fused Silica Film Thickness 1 µm Format 7 inch Inner Diameter (ID) 0.53 mm Length 50 m Phase CP-Sil 13 CB Polarity Mid Polarity Temperature Range -25 °C-300/330 °C UNSPSC Code 41115710 With Smart Key No | 1 242,00 EUR | https://www.agilent.com/store/images/products/Mega-Bore%20GC%20Column.jpg | https://proquiwebep.azureedge.net/cdnfiles/nc/Productos/notfound.jpg | https://proquiwebep.azureedge.net/cdnfiles/nc/Productos/Agilent/07199453.jpg | https://proquiwebep.azureedge.net/cdnfiles/nc/Productos/Agilent/07199453.jpg
07199351 | DB-1301 | 122-1333 | J&W DB-1301 GC Column, 30 m, 0.25 mm, 1.00 µm, 7 inch cage. This is the most common GC column format compatible with Agilent 5890, 6890, 7820, 7890, 8860, and 8890 series GC systems and all non-Agilent GC systems with a similarly sized oven. | Capillary Tubing Fused Silica Film Thickness 1 µm Format 7 inch Inner Diameter (ID) 0.25 mm Length 30 m Phase DB-1301 Polarity Mid Polarity Temperature Range -20 °C-280/300 °C UNSPSC Code 41115710 USP Designation G43 With Smart Key No | 732,00 EUR | https://www.agilent.com/store/images/products/GC_Column_Box_PNP_%20680x680.jpg | https://proquiwebep.azureedge.net/cdnfiles/nc/Productos/notfound.jpg | https://proquiwebep.azureedge.net/cdnfiles/nc/Productos/Agilent/07199351.jpg | https://proquiwebep.azureedge.net/cdnfiles/nc/Productos/Agilent/07199351.jpg
07199336 | DB-1701 Columns | 122-0712 | J&W DB-1701 GC Column, 15 m, 0.25 mm, 0.25 µm, 7 inch cage. This is the most common GC column format compatible with Agilent 5890, 6890, 7820, 7890, 8860, and 8890 series GC systems and all non-Agilent GC systems with a similarly sized oven. | Capillary Tubing Fused Silica Film Thickness 0.25 µm Format 7 inch Inner Diameter (ID) 0.25 mm Length 15 m Phase DB-1701 Polarity Mid Polarity Temperature Range -20 °C-280/300 °C UNSPSC Code 41115710 USP Designation G46 With Smart Key No | 422,00 EUR | https://www.agilent.com/store/images/products/GC_Column_Box_PNP_%20680x680.jpg | https://proquiwebep.azureedge.net/cdnfiles/nc/Productos/notfound.jpg | https://proquiwebep.azureedge.net/cdnfiles/nc/Productos/Agilent/07199336.jpg | https://proquiwebep.azureedge.net/cdnfiles/nc/Productos/Agilent/07199336.jpg
07199454 | CP-Sil 19 CB | CP7637 | J&W CP-Sil 19 CB GC Column, 25 m, 0.53 mm, 1.00 μm, 7 inch cage. This is the most common GC column format compatible with Agilent 5890, 6890, 7820, 7890, 8860, and 8890 series GC systems and all non-Agilent GC systems with a similarly sized oven. | Capillary Tubing Fused Silica Film Thickness 1 µm Format 7 inch Inner Diameter (ID) 0.53 mm Length 25 m Phase CP-Sil 19 CB Polarity Mid Polarity Temperature Range -25 °C-275/300 °C UNSPSC Code 41115710 With Smart Key No | 709,00 EUR | https://www.agilent.com/store/images/products/Mega-Bore%20GC%20Column.jpg | https://proquiwebep.azureedge.net/cdnfiles/nc/Productos/notfound.jpg | https://proquiwebep.azureedge.net/cdnfiles/nc/Productos/Agilent/07199454.jpg | https://proquiwebep.azureedge.net/cdnfiles/nc/Productos/Agilent/07199454.jpg
07199337 | DB-1701 Columns | 122-0713 | J&W DB-1701 GC Column, 15 m, 0.25 mm, 1.00 µm, 7 inch cage. This is the most common GC column format compatible with Agilent 5890, 6890, 7820, 7890, 8860, and 8890 series GC systems and all non-Agilent GC systems with a similarly sized oven. | Capillary Tubing Fused Silica Film Thickness 1 µm Format 7 inch Inner Diameter (ID) 0.25 mm Length 15 m Phase DB-1701 Polarity Mid Polarity Temperature Range -20 °C-280/300 °C UNSPSC Code 41115710 USP Designation G46 With Smart Key No | 422,00 EUR | https://www.agilent.com/store/images/products/GC_Column_Box_PNP_%20680x680.jpg | https://proquiwebep.azureedge.net/cdnfiles/nc/Productos/notfound.jpg | https://proquiwebep.azureedge.net/cdnfiles/nc/Productos/Agilent/07199337.jpg | https://proquiwebep.azureedge.net/cdnfiles/nc/Productos/Agilent/07199337.jpg
07199352 | DB-1301 | 122-1333E | J&W DB-1301 GC Column, 30 m, 0.25 mm, 1.00 µm, 5 in cage | Capillary Tubing Fused Silica Film Thickness 1 µm Format 5 inch Inner Diameter (ID) 0.25 mm Length 30 m Phase DB-1301 Polarity Mid Polarity Temperature Range -20 °C-280/300 °C UNSPSC Code 41115710 With Smart Key No | 820,00 EUR | https://www.agilent.com/store/images/products/Mega-Bore%20GC%20Column.jpg | https://proquiwebep.azureedge.net/cdnfiles/nc/Productos/notfound.jpg | https://proquiwebep.azureedge.net/cdnfiles/nc/Productos/Agilent/07199352.jpg | https://proquiwebep.azureedge.net/cdnfiles/nc/Productos/Agilent/07199352.jpg
07199455 | CP-Sil 19 CB | CP7647 | J&W CP-Sil 19 CB GC Column, 10 m, 0.53 mm, 2.00 μm, 7 inch cage. This is the most common GC column format compatible with Agilent 5890, 6890, 7820, 7890, 8860, and 8890 series GC systems and all non-Agilent GC systems with a similarly sized oven. | Capillary Tubing Fused Silica Film Thickness 2 µm Format 7 inch Inner Diameter (ID) 0.53 mm Length 10 m Phase CP-Sil 19 CB Polarity Mid Polarity Temperature Range -25 °C-275/300 °C UNSPSC Code 41115710 With Smart Key No | 389,00 EUR | https://www.agilent.com/store/images/products/Mega-Bore%20GC%20Column.jpg | https://proquiwebep.azureedge.net/cdnfiles/nc/Productos/notfound.jpg | https://proquiwebep.azureedge.net/cdnfiles/nc/Productos/Agilent/07199455.jpg | https://proquiwebep.azureedge.net/cdnfiles/nc/Productos/Agilent/07199455.jpg
07199338 | DB-1701 Columns | 122-0731 | J&W DB-1701 GC Column, 30 m, 0.25 mm, 0.15 µm, 7 inch cage. This is the most common GC column format compatible with Agilent 5890, 6890, 7820, 7890, 8860, and 8890 series GC systems and all non-Agilent GC systems with a similarly sized oven. | Capillary Tubing Fused Silica Film Thickness 0.15 µm Format 7 inch Inner Diameter (ID) 0.25 mm Length 30 m Phase DB-1701 Polarity Mid Polarity Temperature Range -20 °C-280/300 °C UNSPSC Code 41115710 USP Designation G46 With Smart Key No | 732,00 EUR | https://www.agilent.com/store/images/products/GC_Column_Box_PNP_%20680x680.jpg | https://proquiwebep.azureedge.net/cdnfiles/nc/Productos/notfound.jpg | https://proquiwebep.azureedge.net/cdnfiles/nc/Productos/Agilent/07199338.jpg | https://proquiwebep.azureedge.net/cdnfiles/nc/Productos/Agilent/07199338.jpg
07199456 | CP-Sil 13 CB Columns | CP7649 | J&W CP-13 CB GC Column, 25 m, 0.53 mm, 2.00 μm, 7 inch cage. This is the most common GC column format compatible with Agilent 5890, 6890, 7820, 7890, 8860, and 8890 series GC systems and all non-Agilent GC systems with a similarly sized oven. | Capillary Tubing Fused Silica Film Thickness 2 µm Format 7 inch Inner Diameter (ID) 0.53 mm Length 25 m Phase CP-Sil 13 CB Polarity Mid Polarity Temperature Range -25 °C-300/330 °C UNSPSC Code 41115710 With Smart Key No | 701,00 EUR | https://www.agilent.com/store/images/products/Mega-Bore%20GC%20Column.jpg | https://proquiwebep.azureedge.net/cdnfiles/nc/Productos/notfound.jpg | https://proquiwebep.azureedge.net/cdnfiles/nc/Productos/Agilent/07199456.jpg | https://proquiwebep.azureedge.net/cdnfiles/nc/Productos/Agilent/07199456.jpg
07199339 | Repair Parts | 122-0732 | J&W DB-1701 GC Column, 30 m, 0.25 mm, 0.25 µm, 7 inch cage. This is the most common GC column format compatible with Agilent 5890, 6890, 7820, 7890, 8860, and 8890 series GC systems and all non-Agilent GC systems with a similarly sized oven. | Agency Method EPA 556EPA 8151AEPA 507EPA 508EPA 515EPA 552.3 Capillary Tubing Fused Silica Film Thickness 0.25 µm Format 7 inch Inner Diameter (ID) 0.25 mm Length 30 m Phase DB-1701 Polarity Mid Polarity Temperature Range -20 °C-280/300 °C UNSPSC Code 41115710 USP Designation G46 With Smart Key No | 732,00 EUR | https://www.agilent.com/store/images/products/19091s-433.jpg | https://proquiwebep.azureedge.net/cdnfiles/nc/Productos/notfound.jpg | https://proquiwebep.azureedge.net/cdnfiles/nc/Productos/Agilent/07199339.jpg | https://proquiwebep.azureedge.net/cdnfiles/nc/Productos/Agilent/07199339.jpg
07199340 | Repair Parts | 122-0732E | J&W DB-1701 GC Column, 30 m, 0.25 mm, 0.25 µm, 5 inch cage | Capillary Tubing Fused Silica Film Thickness 0.25 µm Format 5 inch Inner Diameter (ID) 0.25 mm Length 30 m Phase DB-1701 Polarity Mid Polarity Temperature Range -20 °C-280/300 °C UNSPSC Code 41115710 With Smart Key No | 820,00 EUR | https://www.agilent.com/store/images/products/Mega-Bore%20GC%20Column.jpg | https://proquiwebep.azureedge.net/cdnfiles/nc/Productos/notfound.jpg | https://proquiwebep.azureedge.net/cdnfiles/nc/Productos/Agilent/07199340.jpg | https://proquiwebep.azureedge.net/cdnfiles/nc/Productos/Agilent/07199340.jpg
07199353 | DB-1301 | 122-1362 | J&W DB-1301 GC Column, 60 m, 0.25 mm, 0.25 µm, 7 inch cage. This is the most common GC column format compatible with Agilent 5890, 6890, 7820, 7890, 8860, and 8890 series GC systems and all non-Agilent GC systems with a similarly sized oven. | Capillary Tubing Fused Silica Film Thickness 0.25 µm Format 7 inch Inner Diameter (ID) 0.25 mm Length 60 m Phase DB-1301 Polarity Mid Polarity Temperature Range -20 °C-280/300 °C UNSPSC Code 41115710 USP Designation G43 With Smart Key No | 1 250,00 EUR | https://www.agilent.com/store/images/products/GC_Column_Box_PNP_%20680x680.jpg | https://proquiwebep.azureedge.net/cdnfiles/nc/Productos/notfound.jpg | https://proquiwebep.azureedge.net/cdnfiles/nc/Productos/Agilent/07199353.jpg | https://proquiwebep.azureedge.net/cdnfiles/nc/Productos/Agilent/07199353.jpg
07199457 | CP-Sil 19 CB | CP7657 | J&W CP-Sil 19 CB GC Column, 25 m, 0.53 mm, 2.00 μm, 7 inch cage. This is the most common GC column format compatible with Agilent 5890, 6890, 7820, 7890, 8860, and 8890 series GC systems and all non-Agilent GC systems with a similarly sized oven. | Capillary Tubing Fused Silica Film Thickness 2 µm Format 7 inch Inner Diameter (ID) 0.53 mm Length 25 m Phase CP-Sil 19 CB Polarity Mid Polarity Temperature Range -25 °C-275/300 °C UNSPSC Code 41115710 With Smart Key No | 709,00 EUR | https://www.agilent.com/store/images/products/Mega-Bore%20GC%20Column.jpg | https://proquiwebep.azureedge.net/cdnfiles/nc/Productos/notfound.jpg | https://proquiwebep.azureedge.net/cdnfiles/nc/Productos/Agilent/07199457.jpg | https://proquiwebep.azureedge.net/cdnfiles/nc/Productos/Agilent/07199457.jpg
07199354 | DB-1301 Columns | 122-1363 | J&W DB-1301 GC Column, 60 m, 0.25 mm, 1.00 µm, 7 inch cage. This is the most common GC column format compatible with Agilent 5890, 6890, 7820, 7890, 8860, and 8890 series GC systems and all non-Agilent GC systems with a similarly sized oven. | Capillary Tubing Fused Silica Film Thickness 1 µm Format 7 inch Inner Diameter (ID) 0.25 mm Length 60 m Phase DB-1301 Polarity Mid Polarity Temperature Range -20 °C-280/300 °C UNSPSC Code 41115710 USP Designation G43 With Smart Key No | 1 250,00 EUR | https://www.agilent.com/store/images/products/GC_Column_Box_PNP_%20680x680.jpg | https://proquiwebep.azureedge.net/cdnfiles/nc/Productos/notfound.jpg | https://proquiwebep.azureedge.net/cdnfiles/nc/Productos/Agilent/07199354.jpg | https://proquiwebep.azureedge.net/cdnfiles/nc/Productos/Agilent/07199354.jpg
07199458 | CP-Sil 13 CB Columns | CP7659 | J&W CP-13 CB GC Column, 50 m, 0.53 mm, 2.00 μm, 7 inch cage. This is the most common GC column format compatible with Agilent 5890, 6890, 7820, 7890, 8860, and 8890 series GC systems and all non-Agilent GC systems with a similarly sized oven. | Capillary Tubing Fused Silica Film Thickness 2 µm Format 7 inch Inner Diameter (ID) 0.53 mm Length 50 m Phase CP-Sil 13 CB Polarity Mid Polarity Temperature Range -25 °C-300/330 °C UNSPSC Code 41115710 With Smart Key No | 1 242,00 EUR | https://www.agilent.com/store/images/products/Mega-Bore%20GC%20Column.jpg | https://proquiwebep.azureedge.net/cdnfiles/nc/Productos/notfound.jpg | https://proquiwebep.azureedge.net/cdnfiles/nc/Productos/Agilent/07199458.jpg | https://proquiwebep.azureedge.net/cdnfiles/nc/Productos/Agilent/07199458.jpg
07199548 | Repair Parts | 122-3232 | J&W DB-FFAP GC Column, 30 m, 0.25 mm, 0.25 µm, 7 inch cage. This is the most common GC column format compatible with Agilent 5890, 6890, 7820, 7890, 8860, and 8890 series GC systems and all non-Agilent GC systems with a similarly sized oven. | Capillary Tubing Fused Silica Film Thickness 0.25 µm Format 7 inch Inner Diameter (ID) 0.25 mm Length 30 m Phase DB-FFAP Polarity High Polarity Temperature Range 40 °C-250 °C UNSPSC Code 41115710 USP Designation G25G35 With Smart Key No | 720,00 EUR | https://www.agilent.com/store/images/products/GC_Column_Box_PNP_%20680x680.jpg | https://proquiwebep.azureedge.net/cdnfiles/nc/Productos/notfound.jpg | https://proquiwebep.azureedge.net/cdnfiles/nc/Productos/Agilent/07199548.jpg | https://proquiwebep.azureedge.net/cdnfiles/nc/Productos/Agilent/07199548.jpg
07199355 | DB-1301 | 122-1363E | J&W DB-1301 GC Column, 60 m, 0.25 mm, 1.00 µm, 5 inch cage | Capillary Tubing Fused Silica Film Thickness 1 µm Format 5 inch Inner Diameter (ID) 0.25 mm Length 60 m Phase DB-1301 Polarity Mid Polarity Temperature Range -20 °C-280/300 °C UNSPSC Code 41115710 With Smart Key No | 1 401,00 EUR | https://www.agilent.com/store/images/products/Mega-Bore%20GC%20Column.jpg | https://proquiwebep.azureedge.net/cdnfiles/nc/Productos/notfound.jpg | https://proquiwebep.azureedge.net/cdnfiles/nc/Productos/Agilent/07199355.jpg | https://proquiwebep.azureedge.net/cdnfiles/nc/Productos/Agilent/07199355.jpg
07199459 | CP-Sil 19 CB | CP7667 | J&W CP-Sil 19 CB GC Column, 50 m, 0.53 mm, 2.00 μm, 7 inch cage. This is the most common GC column format compatible with Agilent 5890, 6890, 7820, 7890, 8860, and 8890 series GC systems and all non-Agilent GC systems with a similarly sized oven. | Capillary Tubing Fused Silica Film Thickness 2 µm Format 7 inch Inner Diameter (ID) 0.53 mm Length 50 m Phase CP-Sil 19 CB Polarity Mid Polarity Temperature Range -25 °C-275/300 °C UNSPSC Code 41115710 With Smart Key No | 1 242,00 EUR | https://www.agilent.com/store/images/products/Mega-Bore%20GC%20Column.jpg | https://proquiwebep.azureedge.net/cdnfiles/nc/Productos/notfound.jpg | https://proquiwebep.azureedge.net/cdnfiles/nc/Productos/Agilent/07199459.jpg | https://proquiwebep.azureedge.net/cdnfiles/nc/Productos/Agilent/07199459.jpg
07199356 | DB-17 | 122-1712 | J&W DB-17 GC Column, 15 m, 0.25 mm, 0.25 µm, 7 inch cage. This is the most common GC column format compatible with Agilent 5890, 6890, 7820, 7890, 8860, and 8890 series GC systems and all non-Agilent GC systems with a similarly sized oven. | Capillary Tubing Fused Silica Film Thickness 0.25 µm Format 7 inch Inner Diameter (ID) 0.25 mm Length 15 m Phase DB-17 Polarity Mid Polarity Temperature Range 40 °C-280/300 °C UNSPSC Code 41115710 USP Designation G17G3 With Smart Key No | 420,00 EUR | https://www.agilent.com/store/images/products/GC_Column_Box_PNP_%20680x680.jpg | https://proquiwebep.azureedge.net/cdnfiles/nc/Productos/notfound.jpg | https://proquiwebep.azureedge.net/cdnfiles/nc/Productos/Agilent/07199356.jpg | https://proquiwebep.azureedge.net/cdnfiles/nc/Productos/Agilent/07199356.jpg
07199549 | DB-FFAP Columns | 122-3232E | J&W DB-FFAP GC Column, 30 m, 0.25 mm, 0.25 µm, 5 inch cage | Capillary Tubing Fused Silica Film Thickness 0.25 µm Format 5 inch Inner Diameter (ID) 0.25 mm Length 30 m Phase DB-FFAP Polarity High Polarity Temperature Range 40 °C-250 °C UNSPSC Code 41115710 With Smart Key No | 808,00 EUR | https://www.agilent.com/store/images/products/GC_Column_Box_PNP_%20680x680.jpg | https://proquiwebep.azureedge.net/cdnfiles/nc/Productos/notfound.jpg | https://proquiwebep.azureedge.net/cdnfiles/nc/Productos/Agilent/07199549.jpg | https://proquiwebep.azureedge.net/cdnfiles/nc/Productos/Agilent/07199549.jpg
07199460 | Part Number | CP7672 | J&W CP-Sil 19 CB GC Column, 25 m, 0.25 mm, 1.20 μm, 7 inch cage. This is the most common GC column format compatible with Agilent 5890, 6890, 7820, 7890, 8860, and 8890 series GC systems and all non-Agilent GC systems with a similarly sized oven. | Capillary Tubing Fused Silica Film Thickness 1.2 µm Format 7 inch Inner Diameter (ID) 0.25 mm Length 25 m Phase CP-Sil 19 CB Polarity Mid Polarity Temperature Range -25 °C-275/300 °C UNSPSC Code 41115710 With Smart Key No | 619,00 EUR | https://www.agilent.com/store/images/products/GC_Column_Box_PNP_%20680x680.jpg | https://proquiwebep.azureedge.net/cdnfiles/nc/Productos/notfound.jpg | https://proquiwebep.azureedge.net/cdnfiles/nc/Productos/Agilent/07199460.jpg | https://proquiwebep.azureedge.net/cdnfiles/nc/Productos/Agilent/07199460.jpg
07199357 | DB-17 Columns | 122-1713 | J&W DB-17 GC Column, 15 m, 0.25 mm, 0.50 µm, 7 inch cage. This is the most common GC column format compatible with Agilent 5890, 6890, 7820, 7890, 8860, and 8890 series GC systems and all non-Agilent GC systems with a similarly sized oven. | Capillary Tubing Fused Silica Film Thickness 0.5 µm Format 7 inch Inner Diameter (ID) 0.25 mm Length 15 m Phase DB-17 Polarity Mid Polarity Temperature Range 40 °C-280/300 °C UNSPSC Code 41115710 USP Designation G17G3 With Smart Key No | 420,00 EUR | https://www.agilent.com/store/images/products/GC_Column_Box_PNP_%20680x680.jpg | https://proquiwebep.azureedge.net/cdnfiles/nc/Productos/notfound.jpg | https://proquiwebep.azureedge.net/cdnfiles/nc/Productos/Agilent/07199357.jpg | https://proquiwebep.azureedge.net/cdnfiles/nc/Productos/Agilent/07199357.jpg
07199550 | DB-FFAP Columns | 122-3233 | J&W DB-FFAP GC Column, 30 m, 0.25 mm, 0.50 µm, 7 inch cage. This is the most common GC column format compatible with Agilent 5890, 6890, 7820, 7890, 8860, and 8890 series GC systems and all non-Agilent GC systems with a similarly sized oven. | Capillary Tubing Fused Silica Film Thickness 0.5 µm Format 7 inch Inner Diameter (ID) 0.25 mm Length 30 m Phase DB-FFAP Polarity High Polarity Temperature Range 40 °C-250 °C UNSPSC Code 41115710 USP Designation G25G35 With Smart Key No | 720,00 EUR | https://www.agilent.com/store/images/products/GC_Column_Box_PNP_%20680x680.jpg | https://proquiwebep.azureedge.net/cdnfiles/nc/Productos/notfound.jpg | https://proquiwebep.azureedge.net/cdnfiles/nc/Productos/Agilent/07199550.jpg | https://proquiwebep.azureedge.net/cdnfiles/nc/Productos/Agilent/07199550.jpg
07199461 | CP-Sil 19 CB | CP7697 | J&W CP-Sil 19 CB GC Column, 50 m, 0.53 mm, 1.00 μm, 7 inch cage. This is the most common GC column format compatible with Agilent 5890, 6890, 7820, 7890, 8860, and 8890 series GC systems and all non-Agilent GC systems with a similarly sized oven. | Capillary Tubing Fused Silica Film Thickness 1 µm Format 7 inch Inner Diameter (ID) 0.53 mm Length 50 m Phase CP-Sil 19 CB Polarity Mid Polarity Temperature Range -25 °C-275/300 °C UNSPSC Code 41115710 With Smart Key No | 1 242,00 EUR | https://www.agilent.com/store/images/products/Mega-Bore%20GC%20Column.jpg | https://proquiwebep.azureedge.net/cdnfiles/nc/Productos/notfound.jpg | https://proquiwebep.azureedge.net/cdnfiles/nc/Productos/Agilent/07199461.jpg | https://proquiwebep.azureedge.net/cdnfiles/nc/Productos/Agilent/07199461.jpg
07199358 | DB-17 | 122-1713E | J&W DB-17 GC Column, 15 m, 0.25 mm, 0.50 µm, 5 inch cage | Capillary Tubing Fused Silica Film Thickness 0.5 µm Format 5 inch Inner Diameter (ID) 0.25 mm Length 15 m Phase DB-17 Polarity Mid Polarity Temperature Range 40 °C-280/300 °C UNSPSC Code 41115710 With Smart Key No | 471,00 EUR | https://www.agilent.com/store/images/products/Mega-Bore%20GC%20Column.jpg | https://proquiwebep.azureedge.net/cdnfiles/nc/Productos/notfound.jpg | https://proquiwebep.azureedge.net/cdnfiles/nc/Productos/Agilent/07199358.jpg | https://proquiwebep.azureedge.net/cdnfiles/nc/Productos/Agilent/07199358.jpg
07199551 | DB-FFAP Columns | 122-3262 | J&W DB-FFAP GC Column, 60 m, 0.25 mm, 0.25 µm, 7 inch cage. This is the most common GC column format compatible with Agilent 5890, 6890, 7820, 7890, 8860, and 8890 series GC systems and all non-Agilent GC systems with a similarly sized oven. | Capillary Tubing Fused Silica Film Thickness 0.25 µm Format 7 inch Inner Diameter (ID) 0.25 mm Length 60 m Phase DB-FFAP Polarity High Polarity Temperature Range 40 °C-250 °C UNSPSC Code 41115710 USP Designation G25G35 With Smart Key No | 1 263,00 EUR | https://www.agilent.com/store/images/products/GC_Column_Box_PNP_%20680x680.jpg | https://proquiwebep.azureedge.net/cdnfiles/nc/Productos/notfound.jpg | https://proquiwebep.azureedge.net/cdnfiles/nc/Productos/Agilent/07199551.jpg | https://proquiwebep.azureedge.net/cdnfiles/nc/Productos/Agilent/07199551.jpg
07199462 | CP-Sil 19 CB | CP7702 | J&W CP-Sil 19 CB GC Column, 10 m, 0.25 mm, 0.20 μm, 7 inch cage. This is the most common GC column format compatible with Agilent 5890, 6890, 7820, 7890, 8860, and 8890 series GC systems and all non-Agilent GC systems with a similarly sized oven. | Capillary Tubing Fused Silica Film Thickness 0.2 µm Format 7 inch Inner Diameter (ID) 0.25 mm Length 10 m Phase CP-Sil 19 CB Polarity Mid Polarity Temperature Range -25 °C-275/300 °C UNSPSC Code 41115710 With Smart Key No | 345,00 EUR | https://www.agilent.com/store/images/products/GC_Column_Box_PNP_%20680x680.jpg | https://proquiwebep.azureedge.net/cdnfiles/nc/Productos/notfound.jpg | https://proquiwebep.azureedge.net/cdnfiles/nc/Productos/Agilent/07199462.jpg | https://proquiwebep.azureedge.net/cdnfiles/nc/Productos/Agilent/07199462.jpg
07199359 | DB-17 | 122-1731 | J&W DB-17 GC Column, 30 m, 0.25 mm, 0.15 µm, 7 inch cage. This is the most common GC column format compatible with Agilent 5890, 6890, 7820, 7890, 8860, and 8890 series GC systems and all non-Agilent GC systems with a similarly sized oven. | Capillary Tubing Fused Silica Film Thickness 0.15 µm Format 7 inch Inner Diameter (ID) 0.25 mm Length 30 m Phase DB-17 Polarity Mid Polarity Temperature Range 40 °C-280/300 °C UNSPSC Code 41115710 USP Designation G17G3 With Smart Key No | 704,00 EUR | https://www.agilent.com/store/images/products/GC_Column_Box_PNP_%20680x680.jpg | https://proquiwebep.azureedge.net/cdnfiles/nc/Productos/notfound.jpg | https://proquiwebep.azureedge.net/cdnfiles/nc/Productos/Agilent/07199359.jpg | https://proquiwebep.azureedge.net/cdnfiles/nc/Productos/Agilent/07199359.jpg
07199552 | DB-FFAP Columns | 122-3262E | J&W DB-FFAP GC Column, 60 m, 0.25 mm, 0.25 µm, 5 inch cage | Capillary Tubing Fused Silica Film Thickness 0.25 µm Format 5 inch Inner Diameter (ID) 0.25 mm Length 60 m Phase DB-FFAP Polarity High Polarity Temperature Range 40 °C-250 °C UNSPSC Code 41115710 With Smart Key No | 1 417,00 EUR | https://www.agilent.com/store/images/products/GC_Column_Box_PNP_%20680x680.jpg | https://proquiwebep.azureedge.net/cdnfiles/nc/Productos/notfound.jpg | https://proquiwebep.azureedge.net/cdnfiles/nc/Productos/Agilent/07199552.jpg | https://proquiwebep.azureedge.net/cdnfiles/nc/Productos/Agilent/07199552.jpg
07199463 | CP-Sil 19 CB | CP7712 | J&W CP-Sil 19 CB GC Column, 25 m, 0.25 mm, 0.20 μm, 7 inch cage. This is the most common GC column format compatible with Agilent 5890, 6890, 7820, 7890, 8860, and 8890 series GC systems and all non-Agilent GC systems with a similarly sized oven. | Capillary Tubing Fused Silica Film Thickness 0.2 µm Format 7 inch Inner Diameter (ID) 0.25 mm Length 25 m Phase CP-Sil 19 CB Polarity Mid Polarity Temperature Range -25 °C-275/300 °C UNSPSC Code 41115710 With Smart Key No | 619,00 EUR | https://www.agilent.com/store/images/products/GC_Column_Box_PNP_%20680x680.jpg | https://proquiwebep.azureedge.net/cdnfiles/nc/Productos/notfound.jpg | https://proquiwebep.azureedge.net/cdnfiles/nc/Productos/Agilent/07199463.jpg | https://proquiwebep.azureedge.net/cdnfiles/nc/Productos/Agilent/07199463.jpg
07199360 | DB-17 Columns | 122-1731E | J&W DB-17 GC Column, 30 m, 0.25 mm, 0.15 µm, 5 inch cage | Capillary Tubing Fused Silica Film Thickness 0.15 µm Format 5 inch Inner Diameter (ID) 0.25 mm Length 30 m Phase DB-17 Polarity Mid Polarity Temperature Range 40 °C-280/300 °C UNSPSC Code 41115710 With Smart Key No | 790,00 EUR | https://www.agilent.com/store/images/products/Mega-Bore%20GC%20Column.jpg | https://proquiwebep.azureedge.net/cdnfiles/nc/Productos/notfound.jpg | https://proquiwebep.azureedge.net/cdnfiles/nc/Productos/Agilent/07199360.jpg | https://proquiwebep.azureedge.net/cdnfiles/nc/Productos/Agilent/07199360.jpg
07199464 | Part Number | CP7712I5 | J&W CP-Sil 19 CB, fs, 5 in. cage, 0.25 mm, 25 m, 0.2 µm, 1/pk | Product Size 0.25mm x 25m x 0.2um 5 in cage UNSPSC Code 41115710 | 694,00 EUR | https://proquiwebblobstorage.blob.core.windows.net/cdnfiles/nc/Productos/notfound.jpg | https://proquiwebep.azureedge.net/cdnfiles/nc/Productos/notfound.jpg | https://proquiwebep.azureedge.net/cdnfiles/nc/Productos/Agilent/07199464.jpg | https://proquiwebblobstorage.blob.core.windows.net/cdnfiles/nc/Productos/notfound.jpg
07199553 | DB-FFAP Columns | 122-3263 | J&W DB-FFAP GC Column, 60 m, 0.25 mm, 0.50 µm, 7 inch cage. This is the most common GC column format compatible with Agilent 5890, 6890, 7820, 7890, 8860, and 8890 series GC systems and all non-Agilent GC systems with a similarly sized oven. | Capillary Tubing Fused Silica Film Thickness 0.5 µm Format 7 inch Inner Diameter (ID) 0.25 mm Length 60 m Phase DB-FFAP Polarity High Polarity Temperature Range 40 °C-250 °C UNSPSC Code 41115710 USP Designation G25G35 With Smart Key No | 1 263,00 EUR | https://www.agilent.com/store/images/products/GC_Column_Box_PNP_%20680x680.jpg | https://proquiwebep.azureedge.net/cdnfiles/nc/Productos/notfound.jpg | https://proquiwebep.azureedge.net/cdnfiles/nc/Productos/Agilent/07199553.jpg | https://proquiwebep.azureedge.net/cdnfiles/nc/Productos/Agilent/07199553.jpg
07199465 | Part Number | CP7715 | J&W CP-Sil 43 CB GC Column, 25 m, 0.25 mm, 0.20 μm, 7 inch cage. This is the most common GC column format compatible with Agilent 5890, 6890, 7820, 7890, 8860, and 8890 series GC systems and all non-Agilent GC systems with a similarly sized oven. | Capillary Tubing Fused Silica Film Thickness 0.2 µm Format 7 inch Inner Diameter (ID) 0.25 mm Length 25 m Phase CP-Sil 43 CB Polarity Mid Polarity Temperature Range 45 °C-200/225 °C UNSPSC Code 41115710 With Smart Key No | 625,00 EUR | https://www.agilent.com/store/images/products/GC_Column_Box_PNP_%20680x680.jpg | https://proquiwebep.azureedge.net/cdnfiles/nc/Productos/notfound.jpg | https://proquiwebep.azureedge.net/cdnfiles/nc/Productos/Agilent/07199465.jpg | https://proquiwebep.azureedge.net/cdnfiles/nc/Productos/Agilent/07199465.jpg
07199361 | Repair Parts | 122-1732 | J&W DB-17 GC Column, 30 m, 0.25 mm, 0.25 µm, 7 inch cage. This is the most common GC column format compatible with Agilent 5890, 6890, 7820, 7890, 8860, and 8890 series GC systems and all non-Agilent GC systems with a similarly sized oven. | Capillary Tubing Fused Silica Film Thickness 0.25 µm Format 7 inch Inner Diameter (ID) 0.25 mm Length 30 m Phase DB-17 Polarity Mid Polarity Temperature Range 40 °C-280/300 °C UNSPSC Code 41115710 USP Designation G17G3 With Smart Key No | 704,00 EUR | https://www.agilent.com/store/images/products/GC_Column_Box_PNP_%20680x680.jpg | https://proquiwebep.azureedge.net/cdnfiles/nc/Productos/notfound.jpg | https://proquiwebep.azureedge.net/cdnfiles/nc/Productos/Agilent/07199361.jpg | https://proquiwebep.azureedge.net/cdnfiles/nc/Productos/Agilent/07199361.jpg
07199554 | DB-WAX | 122-7012 | J&W DB-WAX GC Column, 15 m, 0.25 mm, 0.25 µm, 7 inch cage. This is the most common GC column format compatible with Agilent 5890, 6890, 7820, 7890, 8860, and 8890 series GC systems and all non-Agilent GC systems with a similarly sized oven. | Capillary Tubing Fused Silica Film Thickness 0.25 µm Format 7 inch Inner Diameter (ID) 0.25 mm Length 15 m Phase DB-WAX Polarity High Polarity Temperature Range 20 °C-250/260 °C UNSPSC Code 41115710 USP Designation G14G15G16G20G39G47 With Smart Key No | 421,00 EUR | https://www.agilent.com/store/images/products/GC_Column_Box_PNP_%20680x680.jpg | https://proquiwebep.azureedge.net/cdnfiles/nc/Productos/notfound.jpg | https://proquiwebep.azureedge.net/cdnfiles/nc/Productos/Agilent/07199554.jpg | https://proquiwebep.azureedge.net/cdnfiles/nc/Productos/Agilent/07199554.jpg
07199555 | DB-WAX | 122-7012E | J&W DB-WAX GC Column, 15 m, 0.25 mm, 0.25 µm, 5 inch cage | Capillary Tubing Fused Silica Film Thickness 0.25 µm Format 5 inch Inner Diameter (ID) 0.25 mm Length 15 m Phase DB-WAX Polarity High Polarity Temperature Range 20 °C-250/260 °C UNSPSC Code 41115710 With Smart Key No | 472,00 EUR | https://www.agilent.com/store/images/products/GC_Column_Box_PNP_%20680x680.jpg | https://proquiwebep.azureedge.net/cdnfiles/nc/Productos/notfound.jpg | https://proquiwebep.azureedge.net/cdnfiles/nc/Productos/Agilent/07199555.jpg | https://proquiwebep.azureedge.net/cdnfiles/nc/Productos/Agilent/07199555.jpg
07199362 | DB-17 | 122-1732E | J&W DB-17 GC Column, 30 m, 0.25 mm, 0.25 µm, 5 inch cage | Capillary Tubing Fused Silica Film Thickness 0.25 µm Format 5 inch Inner Diameter (ID) 0.25 mm Length 30 m Phase DB-17 Polarity Mid Polarity Temperature Range 40 °C-280/300 °C UNSPSC Code 41115710 With Smart Key No | 790,00 EUR | https://www.agilent.com/store/images/products/Mega-Bore%20GC%20Column.jpg | https://proquiwebep.azureedge.net/cdnfiles/nc/Productos/notfound.jpg | https://proquiwebep.azureedge.net/cdnfiles/nc/Productos/Agilent/07199362.jpg | https://proquiwebep.azureedge.net/cdnfiles/nc/Productos/Agilent/07199362.jpg
07199466 | CP-Sil 19 CB | CP7722 | J&W CP-Sil 19 CB GC Column, 50 m, 0.25 mm, 0.20 μm, 7 inch cage. This is the most common GC column format compatible with Agilent 5890, 6890, 7820, 7890, 8860, and 8890 series GC systems and all non-Agilent GC systems with a similarly sized oven. | Capillary Tubing Fused Silica Film Thickness 0.2 µm Format 7 inch Inner Diameter (ID) 0.25 mm Length 50 m Phase CP-Sil 19 CB Polarity Mid Polarity Temperature Range -25 °C-275/300 °C UNSPSC Code 41115710 With Smart Key No | 1 075,00 EUR | https://www.agilent.com/store/images/products/GC_Column_Box_PNP_%20680x680.jpg | https://proquiwebep.azureedge.net/cdnfiles/nc/Productos/notfound.jpg | https://proquiwebep.azureedge.net/cdnfiles/nc/Productos/Agilent/07199466.jpg | https://proquiwebep.azureedge.net/cdnfiles/nc/Productos/Agilent/07199466.jpg
07199556 | DB-WAX Ultra Inert Columns | 122-7012UI | J&W DB-WAX Ultra Inert, 15 m, 0.25 mm, 0.25 μm | Capillary Tubing Fused Silica Film Thickness 0.25 µm Format 7 inch GC Column Type Ultra Inert Inner Diameter (ID) 0.25 mm Length 15 m Phase DB-WAX Ultra Inert Polarity High Polarity Temperature Range 20 °C-250/260 °C UNSPSC Code 41115710 USP Designation G14G15G16G20G39G47 With Smart Key No | 458,00 EUR | https://www.agilent.com/store/images/products/Agilent%20Ultra%20Inert%20GC%20Column.jpg | https://proquiwebep.azureedge.net/cdnfiles/nc/Productos/notfound.jpg | https://proquiwebep.azureedge.net/cdnfiles/nc/Productos/Agilent/07199556.jpg | https://proquiwebep.azureedge.net/cdnfiles/nc/Productos/Agilent/07199556.jpg
07199363 | DB-17 | 122-1733 | J&W DB-17 GC Column, 30 m, 0.25 mm, 0.50 µm, 7 inch cage. This is the most common GC column format compatible with Agilent 5890, 6890, 7820, 7890, 8860, and 8890 series GC systems and all non-Agilent GC systems with a similarly sized oven. | Capillary Tubing Fused Silica Film Thickness 0.5 µm Format 7 inch Inner Diameter (ID) 0.25 mm Length 30 m Phase DB-17 Polarity Mid Polarity Temperature Range 40 °C-280/300 °C UNSPSC Code 41115710 USP Designation G17G3 With Smart Key No | 704,00 EUR | https://www.agilent.com/store/images/products/GC_Column_Box_PNP_%20680x680.jpg | https://proquiwebep.azureedge.net/cdnfiles/nc/Productos/notfound.jpg | https://proquiwebep.azureedge.net/cdnfiles/nc/Productos/Agilent/07199363.jpg | https://proquiwebep.azureedge.net/cdnfiles/nc/Productos/Agilent/07199363.jpg
07199467 | Part Number | CP7725 | J&W CP-Sil 43 CB GC Column, 50 m, 0.25 mm, 0.20 μm, 7 inch cage. This is the most common GC column format compatible with Agilent 5890, 6890, 7820, 7890, 8860, and 8890 series GC systems and all non-Agilent GC systems with a similarly sized oven. | Capillary Tubing Fused Silica Film Thickness 0.2 µm Format 7 inch Inner Diameter (ID) 0.25 mm Length 50 m Phase CP-Sil 43 CB Polarity Mid Polarity Temperature Range 45 °C-200/225 °C UNSPSC Code 41115710 With Smart Key No | 1 121,00 EUR | https://www.agilent.com/store/images/products/GC_Column_Box_PNP_%20680x680.jpg | https://proquiwebep.azureedge.net/cdnfiles/nc/Productos/notfound.jpg | https://proquiwebep.azureedge.net/cdnfiles/nc/Productos/Agilent/07199467.jpg | https://proquiwebep.azureedge.net/cdnfiles/nc/Productos/Agilent/07199467.jpg
07199468 | CP-Sil 19 CB | CP7732 | J&W CP-Sil 19 CB GC Column, 10 m, 0.32 mm, 0.20 μm, 7 inch cage. This is the most common GC column format compatible with Agilent 5890, 6890, 7820, 7890, 8860, and 8890 series GC systems and all non-Agilent GC systems with a similarly sized oven. | Capillary Tubing Fused Silica Film Thickness 0.2 µm Format 7 inch Inner Diameter (ID) 0.32 mm Length 10 m Phase CP-Sil 19 CB Polarity Mid Polarity Temperature Range -25 °C-275/300 °C UNSPSC Code 41115710 With Smart Key No | 365,00 EUR | https://www.agilent.com/store/images/products/GC_Column_Box_PNP_%20680x680.jpg | https://proquiwebep.azureedge.net/cdnfiles/nc/Productos/notfound.jpg | https://proquiwebep.azureedge.net/cdnfiles/nc/Productos/Agilent/07199468.jpg | https://proquiwebep.azureedge.net/cdnfiles/nc/Productos/Agilent/07199468.jpg
07199557 | DB-WAX Columns | 122-7013 | J&W DB-WAX GC Column, 15 m, 0.25 mm, 0.50 µm, 7 inch cage. This is the most common GC column format compatible with Agilent 5890, 6890, 7820, 7890, 8860, and 8890 series GC systems and all non-Agilent GC systems with a similarly sized oven. | Capillary Tubing Fused Silica Film Thickness 0.5 µm Format 7 inch Inner Diameter (ID) 0.25 mm Length 15 m Phase DB-WAX Polarity High Polarity Temperature Range 20 °C-240/250 °C UNSPSC Code 41115710 USP Designation G14G15G16G20G39G47 With Smart Key No | 421,00 EUR | https://www.agilent.com/store/images/products/GC_Column_Box_PNP_%20680x680.jpg | https://proquiwebep.azureedge.net/cdnfiles/nc/Productos/notfound.jpg | https://proquiwebep.azureedge.net/cdnfiles/nc/Productos/Agilent/07199557.jpg | https://proquiwebep.azureedge.net/cdnfiles/nc/Productos/Agilent/07199557.jpg
07199364 | DB-17 | 122-1762 | J&W DB-17 GC Column, 60 m, 0.25 mm, 0.25 µm, 7 inch cage. This is the most common GC column format compatible with Agilent 5890, 6890, 7820, 7890, 8860, and 8890 series GC systems and all non-Agilent GC systems with a similarly sized oven. | Capillary Tubing Fused Silica Film Thickness 0.25 µm Format 7 inch Inner Diameter (ID) 0.25 mm Length 60 m Phase DB-17 Polarity Mid Polarity Temperature Range 40 °C-280/300 °C UNSPSC Code 41115710 USP Designation G17G3 With Smart Key No | 1 236,00 EUR | https://www.agilent.com/store/images/products/GC_Column_Box_PNP_%20680x680.jpg | https://proquiwebep.azureedge.net/cdnfiles/nc/Productos/notfound.jpg | https://proquiwebep.azureedge.net/cdnfiles/nc/Productos/Agilent/07199364.jpg | https://proquiwebep.azureedge.net/cdnfiles/nc/Productos/Agilent/07199364.jpg
07199558 | Repair Parts | 122-7031 | J&W DB-WAX GC Column, 30 m, 0.25 mm, 0.15 µm, 7 inch cage. This is the most common GC column format compatible with Agilent 5890, 6890, 7820, 7890, 8860, and 8890 series GC systems and all non-Agilent GC systems with a similarly sized oven. | Capillary Tubing Fused Silica Film Thickness 0.15 µm Format 7 inch Inner Diameter (ID) 0.25 mm Length 30 m Phase DB-WAX Polarity High Polarity Temperature Range 20 °C-250/260 °C UNSPSC Code 41115710 USP Designation G14G15G16G20G39G47 With Smart Key No | 706,00 EUR | https://www.agilent.com/store/images/products/GC_Column_Box_PNP_%20680x680.jpg | https://proquiwebep.azureedge.net/cdnfiles/nc/Productos/notfound.jpg | https://proquiwebep.azureedge.net/cdnfiles/nc/Productos/Agilent/07199558.jpg | https://proquiwebep.azureedge.net/cdnfiles/nc/Productos/Agilent/07199558.jpg
07199469 | Part Number | CP7742 | J&W CP-Sil 19 CB GC Column, 25 m, 0.32 mm, 0.20 μm, 7 inch cage. This is the most common GC column format compatible with Agilent 5890, 6890, 7820, 7890, 8860, and 8890 series GC systems and all non-Agilent GC systems with a similarly sized oven. | Capillary Tubing Fused Silica Film Thickness 0.2 µm Format 7 inch Inner Diameter (ID) 0.32 mm Length 25 m Phase CP-Sil 19 CB Polarity Mid Polarity Temperature Range -25 °C-275/300 °C UNSPSC Code 41115710 With Smart Key No | 664,00 EUR | https://www.agilent.com/store/images/products/GC_Column_Box_PNP_%20680x680.jpg | https://proquiwebep.azureedge.net/cdnfiles/nc/Productos/notfound.jpg | https://proquiwebep.azureedge.net/cdnfiles/nc/Productos/Agilent/07199469.jpg | https://proquiwebep.azureedge.net/cdnfiles/nc/Productos/Agilent/07199469.jpg
07199365 | DB-35 Columns | 122-1932 | J&W DB-35 GC Column, 30 m, 0.25 mm, 0.25 µm, 7 inch cage. This is the most common GC column format compatible with Agilent 5890, 6890, 7820, 7890, 8860, and 8890 series GC systems and all non-Agilent GC systems with a similarly sized oven. | Film Thickness 0.25 µm Format 7 inch Inner Diameter (ID) 0.25 mm Length 30 m Phase DB-35 Temperature Range 40 °C-300/320 °C UNSPSC Code 41115710 USP Designation G28G32G42 With Smart Key No | 704,00 EUR | https://www.agilent.com/store/images/products/GC_Column_Box_PNP_%20680x680.jpg | https://proquiwebep.azureedge.net/cdnfiles/nc/Productos/notfound.jpg | https://proquiwebep.azureedge.net/cdnfiles/nc/Productos/Agilent/07199365.jpg | https://proquiwebep.azureedge.net/cdnfiles/nc/Productos/Agilent/07199365.jpg
07199366 | DB-35 | 122-1962 | J&W DB-35 GC Column, 60 m, 0.25 mm, 0.25 µm, 7 inch cage. This is the most common GC column format compatible with Agilent 5890, 6890, 7820, 7890, 8860, and 8890 series GC systems and all non-Agilent GC systems with a similarly sized oven. | Film Thickness 0.25 µm Format 7 inch Inner Diameter (ID) 0.25 mm Length 60 m Phase DB-35 Temperature Range 40 °C-300/320 °C UNSPSC Code 41115710 USP Designation G28G32G42 With Smart Key No | 1 237,00 EUR | https://www.agilent.com/store/images/products/GC_Column_Box_PNP_%20680x680.jpg | https://proquiwebep.azureedge.net/cdnfiles/nc/Productos/notfound.jpg | https://proquiwebep.azureedge.net/cdnfiles/nc/Productos/Agilent/07199366.jpg | https://proquiwebep.azureedge.net/cdnfiles/nc/Productos/Agilent/07199366.jpg
07199470 | Part Number | CP7745 | J&W CP-Sil 43 CB GC Column, 25 m, 0.32 mm, 0.20 μm, 7 inch cage. This is the most common GC column format compatible with Agilent 5890, 6890, 7820, 7890, 8860, and 8890 series GC systems and all non-Agilent GC systems with a similarly sized oven. | Capillary Tubing Fused Silica Film Thickness 0.2 µm Format 7 inch Inner Diameter (ID) 0.32 mm Length 25 m Phase CP-Sil 43 CB Polarity Mid Polarity Temperature Range 45 °C-200/225 °C UNSPSC Code 41115710 With Smart Key No | 664,00 EUR | https://www.agilent.com/store/images/products/GC_Column_Box_PNP_%20680x680.jpg | https://proquiwebep.azureedge.net/cdnfiles/nc/Productos/notfound.jpg | https://proquiwebep.azureedge.net/cdnfiles/nc/Productos/Agilent/07199470.jpg | https://proquiwebep.azureedge.net/cdnfiles/nc/Productos/Agilent/07199470.jpg
07199559 | DB-WAX | 122-7032 | J&W DB-WAX GC Column, 30 m, 0.25 mm, 0.25 µm, 7 inch cage. This is the most common GC column format compatible with Agilent 5890, 6890, 7820, 7890, 8860, and 8890 series GC systems and all non-Agilent GC systems with a similarly sized oven. | Capillary Tubing Fused Silica Film Thickness 0.25 µm Format 7 inch Inner Diameter (ID) 0.25 mm Length 30 m Phase DB-WAX Polarity High Polarity Temperature Range 20 °C-250/260 °C UNSPSC Code 41115710 USP Designation G14G15G16G20G39G47 With Smart Key No | 706,00 EUR | https://www.agilent.com/store/images/products/GC_Column_Box_PNP_%20680x680.jpg | https://proquiwebep.azureedge.net/cdnfiles/nc/Productos/notfound.jpg | https://proquiwebep.azureedge.net/cdnfiles/nc/Productos/Agilent/07199559.jpg | https://proquiwebep.azureedge.net/cdnfiles/nc/Productos/Agilent/07199559.jpg
07199560 | DB-WAX | 122-7032E | J&W DB-WAX GC Column, 30 m, 0.25 mm, 0.25 µm, 5 inch cage | Capillary Tubing Fused Silica Film Thickness 0.25 µm Format 5 inch Inner Diameter (ID) 0.25 mm Length 30 m Phase DB-WAX Polarity High Polarity Temperature Range 20 °C-250/260 °C UNSPSC Code 41115710 With Smart Key No | 792,00 EUR | https://www.agilent.com/store/images/products/GC_Column_Box_PNP_%20680x680.jpg | https://proquiwebep.azureedge.net/cdnfiles/nc/Productos/notfound.jpg | https://proquiwebep.azureedge.net/cdnfiles/nc/Productos/Agilent/07199560.jpg | https://proquiwebep.azureedge.net/cdnfiles/nc/Productos/Agilent/07199560.jpg
07199367 | Repair Parts | 123-0712 | J&W DB-1701 GC Column, 15 m, 0.32 mm, 0.25 µm, 7 inch cage. This is the most common GC column format compatible with Agilent 5890, 6890, 7820, 7890, 8860, and 8890 series GC systems and all non-Agilent GC systems with a similarly sized oven. | Capillary Tubing Fused Silica Film Thickness 0.25 µm Format 7 inch Inner Diameter (ID) 0.32 mm Length 15 m Phase DB-1701 Polarity Mid Polarity Temperature Range -20 °C-280/300 °C UNSPSC Code 41115710 USP Designation G46 With Smart Key No | 460,00 EUR | https://www.agilent.com/store/images/products/GC_Column_Box_PNP_%20680x680.jpg | https://proquiwebep.azureedge.net/cdnfiles/nc/Productos/notfound.jpg | https://proquiwebep.azureedge.net/cdnfiles/nc/Productos/Agilent/07199367.jpg | https://proquiwebep.azureedge.net/cdnfiles/nc/Productos/Agilent/07199367.jpg
07199471 | Part Number | CP7752 | J&W CP-Sil 19 CB GC Column, 50 m, 0.32 mm, 0.20 μm, 7 inch cage. This is the most common GC column format compatible with Agilent 5890, 6890, 7820, 7890, 8860, and 8890 series GC systems and all non-Agilent GC systems with a similarly sized oven. | Capillary Tubing Fused Silica Film Thickness 0.2 µm Format 7 inch Inner Diameter (ID) 0.32 mm Length 50 m Phase CP-Sil 19 CB Polarity Mid Polarity Temperature Range -25 °C-275/300 °C UNSPSC Code 41115710 With Smart Key No | 1 212,00 EUR | https://www.agilent.com/store/images/products/GC_Column_Box_PNP_%20680x680.jpg | https://proquiwebep.azureedge.net/cdnfiles/nc/Productos/notfound.jpg | https://proquiwebep.azureedge.net/cdnfiles/nc/Productos/Agilent/07199471.jpg | https://proquiwebep.azureedge.net/cdnfiles/nc/Productos/Agilent/07199471.jpg
07199368 | Repair Parts | 123-0713 | J&W DB-1701 GC Column, 15 m, 0.32 mm, 1.00 µm, 7 inch cage. This is the most common GC column format compatible with Agilent 5890, 6890, 7820, 7890, 8860, and 8890 series GC systems and all non-Agilent GC systems with a similarly sized oven. | Capillary Tubing Fused Silica Film Thickness 1 µm Format 7 inch Inner Diameter (ID) 0.32 mm Length 15 m Phase DB-1701 Polarity Mid Polarity Temperature Range -20 °C-280/300 °C UNSPSC Code 41115710 USP Designation G46 With Smart Key No | 460,00 EUR | https://www.agilent.com/store/images/products/GC_Column_Box_PNP_%20680x680.jpg | https://proquiwebep.azureedge.net/cdnfiles/nc/Productos/notfound.jpg | https://proquiwebep.azureedge.net/cdnfiles/nc/Productos/Agilent/07199368.jpg | https://proquiwebep.azureedge.net/cdnfiles/nc/Productos/Agilent/07199368.jpg
07199561 | DB-WAX | 122-7032-KEY | J&W DB-WAX GC column, 30 m, 0.25 mm, 0.25 µm, with smart key, for 8890 GC system | Capillary Tubing Fused Silica Film Thickness 0.25 µm Format 7 inch Inner Diameter (ID) 0.25 mm Length 30 m Phase DB-WAX Polarity High Polarity Temperature Range 20 °C-250/260 °C UNSPSC Code 41115710 With Smart Key Yes | 742,00 EUR | https://www.agilent.com/store/images/products/GC%20Column%20w%20Smart%20Key_1.jpg | https://proquiwebep.azureedge.net/cdnfiles/nc/Productos/notfound.jpg | https://proquiwebep.azureedge.net/cdnfiles/nc/Productos/Agilent/07199561.jpg | https://proquiwebep.azureedge.net/cdnfiles/nc/Productos/Agilent/07199561.jpg
07199472 | Part Number | CP7762 | J&W CP-Sil 19 CB GC Column, 25 m, 0.32 mm, 1.20 μm, 7 inch cage. This is the most common GC column format compatible with Agilent 5890, 6890, 7820, 7890, 8860, and 8890 series GC systems and all non-Agilent GC systems with a similarly sized oven. | Capillary Tubing Fused Silica Film Thickness 1.2 µm Format 7 inch Inner Diameter (ID) 0.32 mm Length 25 m Phase CP-Sil 19 CB Polarity Mid Polarity Temperature Range -25 °C-275/300 °C UNSPSC Code 41115710 With Smart Key No | 664,00 EUR | https://www.agilent.com/store/images/products/GC_Column_Box_PNP_%20680x680.jpg | https://proquiwebep.azureedge.net/cdnfiles/nc/Productos/notfound.jpg | https://proquiwebep.azureedge.net/cdnfiles/nc/Productos/Agilent/07199472.jpg | https://proquiwebep.azureedge.net/cdnfiles/nc/Productos/Agilent/07199472.jpg
07199473 | Part Number | CP7772 | J&W CP-Sil 19 CB GC Column, 50 m, 0.32 mm, 1.20 μm, 7 inch cage. This is the most common GC column format compatible with Agilent 5890, 6890, 7820, 7890, 8860, and 8890 series GC systems and all non-Agilent GC systems with a similarly sized oven. | Capillary Tubing Fused Silica Film Thickness 1.2 µm Format 7 inch Inner Diameter (ID) 0.32 mm Length 50 m Phase CP-Sil 19 CB Polarity Mid Polarity Temperature Range -25 °C-275/300 °C UNSPSC Code 41115710 With Smart Key No | 1 212,00 EUR | https://www.agilent.com/store/images/products/GC_Column_Box_PNP_%20680x680.jpg | https://proquiwebep.azureedge.net/cdnfiles/nc/Productos/notfound.jpg | https://proquiwebep.azureedge.net/cdnfiles/nc/Productos/Agilent/07199473.jpg | https://proquiwebep.azureedge.net/cdnfiles/nc/Productos/Agilent/07199473.jpg
07199562 | DB-WAX Ultra Inert Columns | 122-7032UI | J&W DB-WAX Ultra Inert, 30 m, 0.25 mm, 0.25 μm | Agency Method ASTM D6886 Capillary Tubing Fused Silica Film Thickness 0.25 µm Format 7 inch GC Column Type Ultra Inert Inner Diameter (ID) 0.25 mm Length 30 m Phase DB-WAX Ultra Inert Polarity High Polarity Temperature Range 20 °C-250/260 °C UNSPSC Code 41115710 USP Designation G14G15G16G20G39G47 With Smart Key No | 770,00 EUR | https://www.agilent.com/store/images/products/Agilent%20Ultra%20Inert%20GC%20Column.jpg | https://proquiwebep.azureedge.net/cdnfiles/nc/Productos/notfound.jpg | https://proquiwebep.azureedge.net/cdnfiles/nc/Productos/Agilent/07199562.jpg | https://proquiwebep.azureedge.net/cdnfiles/nc/Productos/Agilent/07199562.jpg
07199369 | DB-1701 Columns | 123-0731 | J&W DB-1701 GC Column, 30 m, 0.32 mm, 0.15 µm, 7 inch cage. This is the most common GC column format compatible with Agilent 5890, 6890, 7820, 7890, 8860, and 8890 series GC systems and all non-Agilent GC systems with a similarly sized oven. | Capillary Tubing Fused Silica Film Thickness 0.15 µm Format 7 inch Inner Diameter (ID) 0.32 mm Length 30 m Phase DB-1701 Polarity Mid Polarity Temperature Range -20 °C-280/300 °C UNSPSC Code 41115710 USP Designation G46 With Smart Key No | 772,00 EUR | https://www.agilent.com/store/images/products/GC_Column_Box_PNP_%20680x680.jpg | https://proquiwebep.azureedge.net/cdnfiles/nc/Productos/notfound.jpg | https://proquiwebep.azureedge.net/cdnfiles/nc/Productos/Agilent/07199369.jpg | https://proquiwebep.azureedge.net/cdnfiles/nc/Productos/Agilent/07199369.jpg
07199474 | Part Number | CP7809 | J&W CP-Sil 19 CB GC Column, 25 m, 0.25 mm, 0.40 μm, 7 inch cage. This is the most common GC column format compatible with Agilent 5890, 6890, 7820, 7890, 8860, and 8890 series GC systems and all non-Agilent GC systems with a similarly sized oven. | Capillary Tubing Fused Silica Film Thickness 0.4 µm Format 7 inch Inner Diameter (ID) 0.25 mm Length 25 m Phase CP-Sil 19 CB Polarity Mid Polarity Temperature Range -25 °C-275/300 °C UNSPSC Code 41115710 With Smart Key No | 619,00 EUR | https://www.agilent.com/store/images/products/GC_Column_Box_PNP_%20680x680.jpg | https://proquiwebep.azureedge.net/cdnfiles/nc/Productos/notfound.jpg | https://proquiwebep.azureedge.net/cdnfiles/nc/Productos/Agilent/07199474.jpg | https://proquiwebep.azureedge.net/cdnfiles/nc/Productos/Agilent/07199474.jpg
07199370 | Repair Parts | 123-0732 | J&W DB-1701 GC Column, 30 m, 0.32 mm, 0.25 µm, 7 inch cage. This is the most common GC column format compatible with Agilent 5890, 6890, 7820, 7890, 8860, and 8890 series GC systems and all non-Agilent GC systems with a similarly sized oven. | Capillary Tubing Fused Silica Film Thickness 0.25 µm Format 7 inch Inner Diameter (ID) 0.32 mm Length 30 m Phase DB-1701 Polarity Mid Polarity Temperature Range -20 °C-280/300 °C UNSPSC Code 41115710 USP Designation G46 With Smart Key No | 772,00 EUR | https://www.agilent.com/store/images/products/GC_Column_Box_PNP_%20680x680.jpg | https://proquiwebep.azureedge.net/cdnfiles/nc/Productos/notfound.jpg | https://proquiwebep.azureedge.net/cdnfiles/nc/Productos/Agilent/07199370.jpg | https://proquiwebep.azureedge.net/cdnfiles/nc/Productos/Agilent/07199370.jpg
07199563 | DB-WAX Columns | 122-7033 | J&W DB-WAX GC Column, 30 m, 0.25 mm, 0.50 µm, 7 inch cage. This is the most common GC column format compatible with Agilent 5890, 6890, 7820, 7890, 8860, and 8890 series GC systems and all non-Agilent GC systems with a similarly sized oven. | Capillary Tubing Fused Silica Film Thickness 0.5 µm Format 7 inch Inner Diameter (ID) 0.25 mm Length 30 m Phase DB-WAX Polarity High Polarity Temperature Range 20 °C-240/250 °C UNSPSC Code 41115710 USP Designation G14G15G16G20G39G47 With Smart Key No | 706,00 EUR | https://www.agilent.com/store/images/products/GC_Column_Box_PNP_%20680x680.jpg | https://proquiwebep.azureedge.net/cdnfiles/nc/Productos/notfound.jpg | https://proquiwebep.azureedge.net/cdnfiles/nc/Productos/Agilent/07199563.jpg | https://proquiwebep.azureedge.net/cdnfiles/nc/Productos/Agilent/07199563.jpg
07199371 | DB-1701 Columns | 123-0732E | J&W DB-1701 GC Column, 30 m, 0.32 mm, 0.25 µm, 5 inch cage | Capillary Tubing Fused Silica Film Thickness 0.25 µm Format 5 inch Inner Diameter (ID) 0.32 mm Length 30 m Phase DB-1701 Polarity Mid Polarity Temperature Range -20 °C-280/300 °C UNSPSC Code 41115710 With Smart Key No | 865,00 EUR | https://www.agilent.com/store/images/products/Mega-Bore%20GC%20Column.jpg | https://proquiwebep.azureedge.net/cdnfiles/nc/Productos/notfound.jpg | https://proquiwebep.azureedge.net/cdnfiles/nc/Productos/Agilent/07199371.jpg | https://proquiwebep.azureedge.net/cdnfiles/nc/Productos/Agilent/07199371.jpg
07199564 | DB-WAX | 122-7033E | J&W DB-WAX GC Column, 30 m, 0.25 mm, 0.50 µm, 5 inch cage | Capillary Tubing Fused Silica Film Thickness 0.5 µm Format 5 inch Inner Diameter (ID) 0.25 mm Length 30 m Phase DB-WAX Polarity High Polarity Temperature Range 20 °C-240/250 °C UNSPSC Code 41115710 With Smart Key No | 792,00 EUR | https://www.agilent.com/store/images/products/GC_Column_Box_PNP_%20680x680.jpg | https://proquiwebep.azureedge.net/cdnfiles/nc/Productos/notfound.jpg | https://proquiwebep.azureedge.net/cdnfiles/nc/Productos/Agilent/07199564.jpg | https://proquiwebep.azureedge.net/cdnfiles/nc/Productos/Agilent/07199564.jpg
07199475 | CP-Sil 13 CB Columns | CP7813 | J&W CP-13 CB GC Column, 25 m, 0.15 mm, 0.40 μm, 7 inch cage. This is the most common GC column format compatible with Agilent 5890, 6890, 7820, 7890, 8860, and 8890 series GC systems and all non-Agilent GC systems with a similarly sized oven. | Capillary Tubing Fused Silica Film Thickness 0.4 µm Format 7 inch Inner Diameter (ID) 0.15 mm Length 25 m Phase CP-Sil 13 CB Polarity Mid Polarity Temperature Range -25 °C-300/330 °C UNSPSC Code 41115710 With Smart Key No | 746,00 EUR | https://www.agilent.com/store/images/products/GC_Column_Box_PNP_%20680x680.jpg | https://proquiwebep.azureedge.net/cdnfiles/nc/Productos/notfound.jpg | https://proquiwebep.azureedge.net/cdnfiles/nc/Productos/Agilent/07199475.jpg | https://proquiwebep.azureedge.net/cdnfiles/nc/Productos/Agilent/07199475.jpg
07199476 | Part Number | CP7819I5 | J&W CP-Sil 19 CB, fs, 5 in. cage, 0.25 mm, 50 m, 0.4 µm, 1/pk | Product Size 0.25mm x 50m x 0.4um 5 in cage UNSPSC Code 41115710 | 1 205,00 EUR | https://proquiwebblobstorage.blob.core.windows.net/cdnfiles/nc/Productos/notfound.jpg | https://proquiwebep.azureedge.net/cdnfiles/nc/Productos/notfound.jpg | https://proquiwebep.azureedge.net/cdnfiles/nc/Productos/Agilent/07199476.jpg | https://proquiwebblobstorage.blob.core.windows.net/cdnfiles/nc/Productos/notfound.jpg
07199565 | DB-WAX Ultra Inert Columns | 122-7033UI | J&W DB-WAX Ultra Inert, 30 m, 0.25 mm, 0.50 μm | Agency Method ASTM D7011 Capillary Tubing Fused Silica Film Thickness 0.5 µm Format 7 inch GC Column Type Ultra Inert Inner Diameter (ID) 0.25 mm Length 30 m Phase DB-WAX Ultra Inert Polarity High Polarity Temperature Range 20 °C-240/250 °C UNSPSC Code 41115710 USP Designation G14G15G16G20G39G47 With Smart Key No | 770,00 EUR | https://www.agilent.com/store/images/products/Agilent%20Ultra%20Inert%20GC%20Column.jpg | https://proquiwebep.azureedge.net/cdnfiles/nc/Productos/notfound.jpg | https://proquiwebep.azureedge.net/cdnfiles/nc/Productos/Agilent/07199565.jpg | https://proquiwebep.azureedge.net/cdnfiles/nc/Productos/Agilent/07199565.jpg
07199372 | 8890 GC Columns with Smart Key | 123-0732-KEY | J&W DB-1701 GC column, 30 m, 0.32 mm, 0.25 µm, with smart key, for 8890 GC system | Capillary Tubing Fused Silica Film Thickness 0.25 µm Format 7 inch Inner Diameter (ID) 0.32 mm Length 30 m Phase DB-1701 Polarity Mid Polarity Temperature Range -20 °C-280/300 °C UNSPSC Code 41115710 With Smart Key Yes | 810,00 EUR | https://www.agilent.com/store/images/products/GC%20Column%20w%20Smart%20Key_1.jpg | https://proquiwebep.azureedge.net/cdnfiles/nc/Productos/notfound.jpg | https://proquiwebep.azureedge.net/cdnfiles/nc/Productos/Agilent/07199372.jpg | https://proquiwebep.azureedge.net/cdnfiles/nc/Productos/Agilent/07199372.jpg
07199477 | Part Number | CP7820 | J&W CP-Sil 24 CB GC Column, 15 m, 0.25 mm, 0.25 μm, 7 inch cage. This is the most common GC column format compatible with Agilent 5890, 6890, 7820, 7890, 8860, and 8890 series GC systems and all non-Agilent GC systems with a similarly sized oven. | Capillary Tubing Fused Silica Film Thickness 0.25 µm Format 7 inch Inner Diameter (ID) 0.25 mm Length 15 m Phase CP-Sil 24 CB Polarity Mid Polarity Temperature Range 40 °C-280/300 °C UNSPSC Code 41115710 With Smart Key No | 420,00 EUR | https://www.agilent.com/store/images/products/GC_Column_Box_PNP_%20680x680.jpg | https://proquiwebep.azureedge.net/cdnfiles/nc/Productos/notfound.jpg | https://proquiwebep.azureedge.net/cdnfiles/nc/Productos/Agilent/07199477.jpg | https://proquiwebep.azureedge.net/cdnfiles/nc/Productos/Agilent/07199477.jpg
07199373 | DB-1701 Columns | 123-0733 | J&W DB-1701 GC Column, 30 m, 0.32 mm, 1.00 µm, 7 inch cage. This is the most common GC column format compatible with Agilent 5890, 6890, 7820, 7890, 8860, and 8890 series GC systems and all non-Agilent GC systems with a similarly sized oven. | Capillary Tubing Fused Silica Film Thickness 1 µm Format 7 inch Inner Diameter (ID) 0.32 mm Length 30 m Phase DB-1701 Polarity Mid Polarity Temperature Range -20 °C-280/300 °C UNSPSC Code 41115710 USP Designation G46 With Smart Key No | 772,00 EUR | https://www.agilent.com/store/images/products/GC_Column_Box_PNP_%20680x680.jpg | https://proquiwebep.azureedge.net/cdnfiles/nc/Productos/notfound.jpg | https://proquiwebep.azureedge.net/cdnfiles/nc/Productos/Agilent/07199373.jpg | https://proquiwebep.azureedge.net/cdnfiles/nc/Productos/Agilent/07199373.jpg
07199566 | DB-WAX | 122-7061 | J&W DB-WAX GC Column, 60 m, 0.25 mm, 0.15 µm, 7 inch cage. This is the most common GC column format compatible with Agilent 5890, 6890, 7820, 7890, 8860, and 8890 series GC systems and all non-Agilent GC systems with a similarly sized oven. | Capillary Tubing Fused Silica Film Thickness 0.15 µm Format 7 inch Inner Diameter (ID) 0.25 mm Length 60 m Phase DB-WAX Polarity High Polarity Temperature Range 20 °C-250/260 °C UNSPSC Code 41115710 USP Designation G14G15G16G20G39G47 With Smart Key No | 1 239,00 EUR | https://www.agilent.com/store/images/products/GC_Column_Box_PNP_%20680x680.jpg | https://proquiwebep.azureedge.net/cdnfiles/nc/Productos/notfound.jpg | https://proquiwebep.azureedge.net/cdnfiles/nc/Productos/Agilent/07199566.jpg | https://proquiwebep.azureedge.net/cdnfiles/nc/Productos/Agilent/07199566.jpg
07199567 | DB-WAX | 122-7062 | J&W DB-WAX GC Column, 60 m, 0.25 mm, 0.25 µm, 7 inch cage. This is the most common GC column format compatible with Agilent 5890, 6890, 7820, 7890, 8860, and 8890 series GC systems and all non-Agilent GC systems with a similarly sized oven. | Capillary Tubing Fused Silica Film Thickness 0.25 µm Format 7 inch Inner Diameter (ID) 0.25 mm Length 60 m Phase DB-WAX Polarity High Polarity Temperature Range 20 °C-250/260 °C UNSPSC Code 41115710 USP Designation G14G15G16G20G39G47 With Smart Key No | 1 239,00 EUR | https://www.agilent.com/store/images/products/GC_Column_Box_PNP_%20680x680.jpg | https://proquiwebep.azureedge.net/cdnfiles/nc/Productos/notfound.jpg | https://proquiwebep.azureedge.net/cdnfiles/nc/Productos/Agilent/07199567.jpg | https://proquiwebep.azureedge.net/cdnfiles/nc/Productos/Agilent/07199567.jpg
07199478 | Part Number | CP7821 | J&W CP-Sil 24 CB GC Column, 30 m, 0.25 mm, 0.25 μm, 7 inch cage. This is the most common GC column format compatible with Agilent 5890, 6890, 7820, 7890, 8860, and 8890 series GC systems and all non-Agilent GC systems with a similarly sized oven. | Capillary Tubing Fused Silica Film Thickness 0.25 µm Format 7 inch Inner Diameter (ID) 0.25 mm Length 30 m Phase CP-Sil 24 CB Polarity Mid Polarity Temperature Range 40 °C-280/300 °C UNSPSC Code 41115710 With Smart Key No | 704,00 EUR | https://www.agilent.com/store/images/products/GC_Column_Box_PNP_%20680x680.jpg | https://proquiwebep.azureedge.net/cdnfiles/nc/Productos/notfound.jpg | https://proquiwebep.azureedge.net/cdnfiles/nc/Productos/Agilent/07199478.jpg | https://proquiwebep.azureedge.net/cdnfiles/nc/Productos/Agilent/07199478.jpg
07199374 | DB-1701 Columns | 123-0733E | J&W DB-1701 GC Column, 30 m, 0.32 mm, 1.00 µm, 5 inch cage | Capillary Tubing Fused Silica Film Thickness 1 µm Format 5 inch Inner Diameter (ID) 0.32 mm Length 30 m Phase DB-1701 Polarity Mid Polarity Temperature Range -20 °C-280/300 °C UNSPSC Code 41115710 With Smart Key No | 865,00 EUR | https://www.agilent.com/store/images/products/Mega-Bore%20GC%20Column.jpg | https://proquiwebep.azureedge.net/cdnfiles/nc/Productos/notfound.jpg | https://proquiwebep.azureedge.net/cdnfiles/nc/Productos/Agilent/07199374.jpg | https://proquiwebep.azureedge.net/cdnfiles/nc/Productos/Agilent/07199374.jpg
07199375 | DB-1701 Columns | 123-0753 | J&W DB-1701 GC Column, 50 m, 0.32 mm, 1.00 µm, 7 inch cage. This is the most common GC column format compatible with Agilent 5890, 6890, 7820, 7890, 8860, and 8890 series GC systems and all non-Agilent GC systems with a similarly sized oven. | Capillary Tubing Fused Silica Film Thickness 1 µm Format 7 inch Inner Diameter (ID) 0.32 mm Length 50 m Phase DB-1701 Polarity Mid Polarity Temperature Range -20 °C-280/300 °C UNSPSC Code 41115710 USP Designation G46 With Smart Key No | 1 212,00 EUR | https://www.agilent.com/store/images/products/GC_Column_Box_PNP_%20680x680.jpg | https://proquiwebep.azureedge.net/cdnfiles/nc/Productos/notfound.jpg | https://proquiwebep.azureedge.net/cdnfiles/nc/Productos/Agilent/07199375.jpg | https://proquiwebep.azureedge.net/cdnfiles/nc/Productos/Agilent/07199375.jpg
07199568 | DB-WAX | 122-7062E | J&W DB-WAX GC Column, 60 m, 0.25 mm, 0.25 µm, 5 inch cage | Capillary Tubing Fused Silica Film Thickness 0.25 µm Format 5 inch Inner Diameter (ID) 0.25 mm Length 60 m Phase DB-WAX Polarity High Polarity Temperature Range 20 °C-250/260 °C UNSPSC Code 41115710 With Smart Key No | 1 390,00 EUR | https://www.agilent.com/store/images/products/GC_Column_Box_PNP_%20680x680.jpg | https://proquiwebep.azureedge.net/cdnfiles/nc/Productos/notfound.jpg | https://proquiwebep.azureedge.net/cdnfiles/nc/Productos/Agilent/07199568.jpg | https://proquiwebep.azureedge.net/cdnfiles/nc/Productos/Agilent/07199568.jpg
07199479 | CP-Sil 24 CB | CP7822 | J&W CP-Sil 24 CB GC Column, 60 m, 0.25 mm, 0.25 μm, 7 inch cage. This is the most common GC column format compatible with Agilent 5890, 6890, 7820, 7890, 8860, and 8890 series GC systems and all non-Agilent GC systems with a similarly sized oven. | Capillary Tubing Fused Silica Film Thickness 0.25 µm Format 7 inch Inner Diameter (ID) 0.25 mm Length 60 m Phase CP-Sil 24 CB Polarity Mid Polarity Temperature Range 40 °C-280/300 °C UNSPSC Code 41115710 With Smart Key No | 1 236,00 EUR | https://www.agilent.com/store/images/products/GC_Column_Box_PNP_%20680x680.jpg | https://proquiwebep.azureedge.net/cdnfiles/nc/Productos/notfound.jpg | https://proquiwebep.azureedge.net/cdnfiles/nc/Productos/Agilent/07199479.jpg | https://proquiwebep.azureedge.net/cdnfiles/nc/Productos/Agilent/07199479.jpg
07199376 | DB-1701 Columns | 123-0753E | J&W DB-1701 GC Column, 50 m, 0.32 mm, 1.00 µm, 5 inch cage | Capillary Tubing Fused Silica Film Thickness 1 µm Format 5 inch Inner Diameter (ID) 0.32 mm Length 50 m Phase DB-1701 Polarity Mid Polarity Temperature Range -20 °C-280/300 °C UNSPSC Code 41115710 With Smart Key No | 1 359,00 EUR | https://www.agilent.com/store/images/products/Mega-Bore%20GC%20Column.jpg | https://proquiwebep.azureedge.net/cdnfiles/nc/Productos/notfound.jpg | https://proquiwebep.azureedge.net/cdnfiles/nc/Productos/Agilent/07199376.jpg | https://proquiwebep.azureedge.net/cdnfiles/nc/Productos/Agilent/07199376.jpg
07199569 | DB-WAX Ultra Inert | 122-7062UI | J&W DB-WAX Ultra Inert, 60 m, 0.25 mm, 0.25 μm | Capillary Tubing Fused Silica Film Thickness 0.25 µm Format 7 inch GC Column Type Ultra Inert Inner Diameter (ID) 0.25 mm Length 60 m Phase DB-WAX Ultra Inert Polarity High Polarity Temperature Range 20 °C-250/260 °C UNSPSC Code 41115710 USP Designation G14G15G16G20G39G47 With Smart Key No | 1 350,00 EUR | https://www.agilent.com/store/images/products/Agilent%20Ultra%20Inert%20GC%20Column.jpg | https://proquiwebep.azureedge.net/cdnfiles/nc/Productos/notfound.jpg | https://proquiwebep.azureedge.net/cdnfiles/nc/Productos/Agilent/07199569.jpg | https://proquiwebep.azureedge.net/cdnfiles/nc/Productos/Agilent/07199569.jpg
07199480 | CP-Sil 24 CB | CP7822I5 | J&W CP-Sil 24 CB GC Column, 60 m, 0.25 mm, 0.25 µm, 5 inch cage | Capillary Tubing Fused Silica Film Thickness 0.25 µm Format 5 inch Inner Diameter (ID) 0.25 mm Length 60 m Phase CP-Sil 24 CB Polarity Mid Polarity Temperature Range 40 °C-280/300 °C UNSPSC Code 41115710 With Smart Key No | 1 386,00 EUR | https://www.agilent.com/store/images/products/Mega-Bore%20GC%20Column.jpg | https://proquiwebep.azureedge.net/cdnfiles/nc/Productos/notfound.jpg | https://proquiwebep.azureedge.net/cdnfiles/nc/Productos/Agilent/07199480.jpg | https://proquiwebep.azureedge.net/cdnfiles/nc/Productos/Agilent/07199480.jpg
07199377 | DB-1701 Columns | 123-0762 | J&W DB-1701 GC Column, 60 m, 0.32 mm, 0.25 µm, 7 inch cage. This is the most common GC column format compatible with Agilent 5890, 6890, 7820, 7890, 8860, and 8890 series GC systems and all non-Agilent GC systems with a similarly sized oven. | Capillary Tubing Fused Silica Film Thickness 0.25 µm Format 7 inch Inner Diameter (ID) 0.32 mm Length 60 m Phase DB-1701 Polarity Mid Polarity Temperature Range -20 °C-280/300 °C UNSPSC Code 41115710 USP Designation G46 With Smart Key No | 1 360,00 EUR | https://www.agilent.com/store/images/products/GC_Column_Box_PNP_%20680x680.jpg | https://proquiwebep.azureedge.net/cdnfiles/nc/Productos/notfound.jpg | https://proquiwebep.azureedge.net/cdnfiles/nc/Productos/Agilent/07199377.jpg | https://proquiwebep.azureedge.net/cdnfiles/nc/Productos/Agilent/07199377.jpg
07199570 | DB-WAX | 122-7063 | J&W DB-WAX GC Column, 60 m, 0.25 mm, 0.50 µm, 7 inch cage. This is the most common GC column format compatible with Agilent 5890, 6890, 7820, 7890, 8860, and 8890 series GC systems and all non-Agilent GC systems with a similarly sized oven. | Capillary Tubing Fused Silica Film Thickness 0.5 µm Format 7 inch Inner Diameter (ID) 0.25 mm Length 60 m Phase DB-WAX Polarity High Polarity Temperature Range 20 °C-240/250 °C UNSPSC Code 41115710 USP Designation G14G15G16G20G39G47 With Smart Key No | 1 239,00 EUR | https://www.agilent.com/store/images/products/GC_Column_Box_PNP_%20680x680.jpg | https://proquiwebep.azureedge.net/cdnfiles/nc/Productos/notfound.jpg | https://proquiwebep.azureedge.net/cdnfiles/nc/Productos/Agilent/07199570.jpg | https://proquiwebep.azureedge.net/cdnfiles/nc/Productos/Agilent/07199570.jpg
07199481 | Part Number | CP7824 | J&W CP-Sil 24 CB GC Column, 30 m, 0.25 mm, 0.50 μm, 7 inch cage. This is the most common GC column format compatible with Agilent 5890, 6890, 7820, 7890, 8860, and 8890 series GC systems and all non-Agilent GC systems with a similarly sized oven. | Capillary Tubing Fused Silica Film Thickness 0.5 µm Format 7 inch Inner Diameter (ID) 0.25 mm Length 30 m Phase CP-Sil 24 CB Polarity Mid Polarity Temperature Range 40 °C-280/300 °C UNSPSC Code 41115710 With Smart Key No | 704,00 EUR | https://www.agilent.com/store/images/products/GC_Column_Box_PNP_%20680x680.jpg | https://proquiwebep.azureedge.net/cdnfiles/nc/Productos/notfound.jpg | https://proquiwebep.azureedge.net/cdnfiles/nc/Productos/Agilent/07199481.jpg | https://proquiwebep.azureedge.net/cdnfiles/nc/Productos/Agilent/07199481.jpg
07199571 | DB-WAX | 122-7063E | J&W DB-WAX GC Column, 60 m, 0.25 mm, 0.50 µm, 5 inch cage | Capillary Tubing Fused Silica Film Thickness 0.5 µm Format 5 inch Inner Diameter (ID) 0.25 mm Length 60 m Phase DB-WAX Polarity High Polarity Temperature Range 20 °C-240/250 °C UNSPSC Code 41115710 With Smart Key No | 1 390,00 EUR | https://www.agilent.com/store/images/products/GC_Column_Box_PNP_%20680x680.jpg | https://proquiwebep.azureedge.net/cdnfiles/nc/Productos/notfound.jpg | https://proquiwebep.azureedge.net/cdnfiles/nc/Productos/Agilent/07199571.jpg | https://proquiwebep.azureedge.net/cdnfiles/nc/Productos/Agilent/07199571.jpg
07199482 | CP-Sil 19 CB | CP7829 | J&W CP-Sil 19 CB GC Column, 25 m, 0.32 mm, 0.40 μm, 7 inch cage. This is the most common GC column format compatible with Agilent 5890, 6890, 7820, 7890, 8860, and 8890 series GC systems and all non-Agilent GC systems with a similarly sized oven. | Capillary Tubing Fused Silica Film Thickness 0.4 µm Format 7 inch Inner Diameter (ID) 0.32 mm Length 25 m Phase CP-Sil 19 CB Polarity Mid Polarity Temperature Range -25 °C-275/300 °C UNSPSC Code 41115710 With Smart Key No | 664,00 EUR | https://www.agilent.com/store/images/products/GC_Column_Box_PNP_%20680x680.jpg | https://proquiwebep.azureedge.net/cdnfiles/nc/Productos/notfound.jpg | https://proquiwebep.azureedge.net/cdnfiles/nc/Productos/Agilent/07199482.jpg | https://proquiwebep.azureedge.net/cdnfiles/nc/Productos/Agilent/07199482.jpg
07199378 | DB-1701 Columns | 123-0762E | J&W DB-1701 GC Column, 60 m, 0.32 mm, 0.25 µm, 5 inch cage | Capillary Tubing Fused Silica Film Thickness 0.25 µm Format 5 inch Inner Diameter (ID) 0.32 mm Length 60 m Phase DB-1701 Polarity Mid Polarity Temperature Range -20 °C-280/300 °C UNSPSC Code 41115710 With Smart Key No | 1 525,00 EUR | https://www.agilent.com/store/images/products/Mega-Bore%20GC%20Column.jpg | https://proquiwebep.azureedge.net/cdnfiles/nc/Productos/notfound.jpg | https://proquiwebep.azureedge.net/cdnfiles/nc/Productos/Agilent/07199378.jpg | https://proquiwebep.azureedge.net/cdnfiles/nc/Productos/Agilent/07199378.jpg
07199483 | CP-Sil 24 CB | CP7830 | J&W CP-Sil 24 CB GC Column, 15 m, 0.32 mm, 0.25 µm, 7 inch cage. This is the most common GC column format compatible with Agilent 5890, 6890, 7820, 7890, 8860, and 8890 series GC systems and all non-Agilent GC systems with a similarly sized oven. | Capillary Tubing Fused Silica Film Thickness 0.25 µm Format 7 inch Inner Diameter (ID) 0.32 mm Length 15 m Phase CP-Sil 24 CB Polarity Mid Polarity Temperature Range 40 °C-280/300 °C UNSPSC Code 41115710 With Smart Key No | 455,00 EUR | https://www.agilent.com/store/images/products/GC_Column_Box_PNP_%20680x680.jpg | https://proquiwebep.azureedge.net/cdnfiles/nc/Productos/notfound.jpg | https://proquiwebep.azureedge.net/cdnfiles/nc/Productos/Agilent/07199483.jpg | https://proquiwebep.azureedge.net/cdnfiles/nc/Productos/Agilent/07199483.jpg
07199572 | DB-WAX Ultra Inert Columns | 122-7063UI | J&W DB-WAX Ultra Inert, 60 m, 0.25 mm, 0.50 μm | Capillary Tubing Fused Silica Film Thickness 0.5 µm Format 7 inch GC Column Type Ultra Inert Inner Diameter (ID) 0.25 mm Length 60 m Phase DB-WAX Ultra Inert Polarity High Polarity Temperature Range 20 °C-240/250 °C UNSPSC Code 41115710 USP Designation G14G15G16G20G39G47 With Smart Key No | 1 350,00 EUR | https://www.agilent.com/store/images/products/Agilent%20Ultra%20Inert%20GC%20Column.jpg | https://proquiwebep.azureedge.net/cdnfiles/nc/Productos/notfound.jpg | https://proquiwebep.azureedge.net/cdnfiles/nc/Productos/Agilent/07199572.jpg | https://proquiwebep.azureedge.net/cdnfiles/nc/Productos/Agilent/07199572.jpg
07199379 | DB-1701 Columns | 123-0763 | J&W DB-1701 GC Column, 60 m, 0.32 mm, 1.00 µm, 7 inch cage. This is the most common GC column format compatible with Agilent 5890, 6890, 7820, 7890, 8860, and 8890 series GC systems and all non-Agilent GC systems with a similarly sized oven. | Capillary Tubing Fused Silica Film Thickness 1 µm Format 7 inch Inner Diameter (ID) 0.32 mm Length 60 m Phase DB-1701 Polarity Mid Polarity Temperature Range -20 °C-280/300 °C UNSPSC Code 41115710 USP Designation G46 With Smart Key No | 1 360,00 EUR | https://www.agilent.com/store/images/products/GC_Column_Box_PNP_%20680x680.jpg | https://proquiwebep.azureedge.net/cdnfiles/nc/Productos/notfound.jpg | https://proquiwebep.azureedge.net/cdnfiles/nc/Productos/Agilent/07199379.jpg | https://proquiwebep.azureedge.net/cdnfiles/nc/Productos/Agilent/07199379.jpg
07199573 | DB-HeavyWAX | 122-7112 | J&W DB-HeavyWAX GC column, 15m, 0.25mm, 0.25µm | Capillary Tubing Fused Silica Film Thickness 0.25 µm Format 7 inch GC Column Type WAX Inner Diameter (ID) 0.25 mm Length 15 m Phase DB-HeavyWAX Polarity High Polarity Temperature Range 40 °C-280/290 °C UNSPSC Code 41115710 With Smart Key No | 463,00 EUR | https://www.agilent.com/store/images/products/GC_Column_Box_PNP_%20680x680.jpg | https://proquiwebep.azureedge.net/cdnfiles/nc/Productos/notfound.jpg | https://proquiwebep.azureedge.net/cdnfiles/nc/Productos/Agilent/07199573.jpg | https://proquiwebep.azureedge.net/cdnfiles/nc/Productos/Agilent/07199573.jpg
07199484 | Part Number | CP7831 | J&W CP-Sil 24 CB GC Column, 30 m, 0.32 mm, 0.25 μm, 7 inch cage. This is the most common GC column format compatible with Agilent 5890, 6890, 7820, 7890, 8860, and 8890 series GC systems and all non-Agilent GC systems with a similarly sized oven. | Capillary Tubing Fused Silica Film Thickness 0.25 µm Format 7 inch Inner Diameter (ID) 0.32 mm Length 30 m Phase CP-Sil 24 CB Polarity Mid Polarity Temperature Range 40 °C-280/300 °C UNSPSC Code 41115710 With Smart Key No | 761,00 EUR | https://www.agilent.com/store/images/products/GC_Column_Box_PNP_%20680x680.jpg | https://proquiwebep.azureedge.net/cdnfiles/nc/Productos/notfound.jpg | https://proquiwebep.azureedge.net/cdnfiles/nc/Productos/Agilent/07199484.jpg | https://proquiwebep.azureedge.net/cdnfiles/nc/Productos/Agilent/07199484.jpg
07199380 | DB-1701 Columns | 123-0763E | J&W DB-1701 GC Column, 60 m, 0.32 mm, 1.00 µm, 5 inch cage | Capillary Tubing Fused Silica Film Thickness 1 µm Format 5 inch Inner Diameter (ID) 0.32 mm Length 60 m Phase DB-1701 Polarity Mid Polarity Temperature Range -20 °C-280/300 °C UNSPSC Code 41115710 With Smart Key No | 1 525,00 EUR | https://www.agilent.com/store/images/products/Mega-Bore%20GC%20Column.jpg | https://proquiwebep.azureedge.net/cdnfiles/nc/Productos/notfound.jpg | https://proquiwebep.azureedge.net/cdnfiles/nc/Productos/Agilent/07199380.jpg | https://proquiwebep.azureedge.net/cdnfiles/nc/Productos/Agilent/07199380.jpg
07199574 | DB-HeavyWAX | 122-7127 | J&W DB-HeavyWAX GC column, 25m, 0.25mm, 0.20µm | Capillary Tubing Fused Silica Film Thickness 0.2 µm Format 7 inch GC Column Type WAX Inner Diameter (ID) 0.25 mm Length 25 m Phase DB-HeavyWAX Polarity High Polarity Temperature Range 40 °C-280/290 °C UNSPSC Code 41115710 With Smart Key No | 668,00 EUR | https://www.agilent.com/store/images/products/GC_Column_Box_PNP_%20680x680.jpg | https://proquiwebep.azureedge.net/cdnfiles/nc/Productos/notfound.jpg | https://proquiwebep.azureedge.net/cdnfiles/nc/Productos/Agilent/07199574.jpg | https://proquiwebep.azureedge.net/cdnfiles/nc/Productos/Agilent/07199574.jpg
07199485 | CP-Sil 24 CB | CP7832 | J&W CP-Sil 24 CB GC Column, 60 m, 0.32 mm, 0.25 μm, 7 inch cage. This is the most common GC column format compatible with Agilent 5890, 6890, 7820, 7890, 8860, and 8890 series GC systems and all non-Agilent GC systems with a similarly sized oven. | Capillary Tubing Fused Silica Film Thickness 0.25 µm Format 7 inch Inner Diameter (ID) 0.32 mm Length 60 m Phase CP-Sil 24 CB Polarity Mid Polarity Temperature Range 40 °C-280/300 °C UNSPSC Code 41115710 With Smart Key No | 1 346,00 EUR | https://www.agilent.com/store/images/products/GC_Column_Box_PNP_%20680x680.jpg | https://proquiwebep.azureedge.net/cdnfiles/nc/Productos/notfound.jpg | https://proquiwebep.azureedge.net/cdnfiles/nc/Productos/Agilent/07199485.jpg | https://proquiwebep.azureedge.net/cdnfiles/nc/Productos/Agilent/07199485.jpg
07199381 | DB-1301 | 123-1332 | J&W DB-1301 GC Column, 30 m, 0.32 mm, 0.25 µm, 7 inch cage. This is the most common GC column format compatible with Agilent 5890, 6890, 7820, 7890, 8860, and 8890 series GC systems and all non-Agilent GC systems with a similarly sized oven. | Capillary Tubing Fused Silica Film Thickness 0.25 µm Format 7 inch Inner Diameter (ID) 0.32 mm Length 30 m Phase DB-1301 Polarity Mid Polarity Temperature Range -20 °C-280/300 °C UNSPSC Code 41115710 USP Designation G43 With Smart Key No | 772,00 EUR | https://www.agilent.com/store/images/products/GC_Column_Box_PNP_%20680x680.jpg | https://proquiwebep.azureedge.net/cdnfiles/nc/Productos/notfound.jpg | https://proquiwebep.azureedge.net/cdnfiles/nc/Productos/Agilent/07199381.jpg | https://proquiwebep.azureedge.net/cdnfiles/nc/Productos/Agilent/07199381.jpg
07199575 | DB-HeavyWAX | 122-7132 | J&W DB-HeavyWAX GC column, 30 m, 0.25 mm, 0.25 µm | Capillary Tubing Fused Silica Film Thickness 0.25 µm Format 7 inch GC Column Type WAX Inner Diameter (ID) 0.25 mm Length 30 m Phase DB-HeavyWAX Polarity High Polarity Temperature Range 40 °C-280/290 °C UNSPSC Code 41115710 With Smart Key No | 777,00 EUR | https://www.agilent.com/store/images/products/GC_Column_Box_PNP_%20680x680.jpg | https://proquiwebep.azureedge.net/cdnfiles/nc/Productos/notfound.jpg | https://proquiwebep.azureedge.net/cdnfiles/nc/Productos/Agilent/07199575.jpg | https://proquiwebep.azureedge.net/cdnfiles/nc/Productos/Agilent/07199575.jpg
07199486 | CP-Sil 24 CB | CP7834 | J&W CP-Sil 24 CB GC Column, 30 m, 0.32 mm, 0.50 μm, 7 inch cage. This is the most common GC column format compatible with Agilent 5890, 6890, 7820, 7890, 8860, and 8890 series GC systems and all non-Agilent GC systems with a similarly sized oven. | Capillary Tubing Fused Silica Film Thickness 0.5 µm Format 7 inch Inner Diameter (ID) 0.32 mm Length 30 m Phase CP-Sil 24 CB Polarity Mid Polarity Temperature Range 40 °C-280/300 °C UNSPSC Code 41115710 With Smart Key No | 761,00 EUR | https://www.agilent.com/store/images/products/GC_Column_Box_PNP_%20680x680.jpg | https://proquiwebep.azureedge.net/cdnfiles/nc/Productos/notfound.jpg | https://proquiwebep.azureedge.net/cdnfiles/nc/Productos/Agilent/07199486.jpg | https://proquiwebep.azureedge.net/cdnfiles/nc/Productos/Agilent/07199486.jpg
07199382 | DB-1301 | 123-1333 | J&W DB-1301 GC Column, 30 m, 0.32 mm, 1.00 µm, 7 inch cage. This is the most common GC column format compatible with Agilent 5890, 6890, 7820, 7890, 8860, and 8890 series GC systems and all non-Agilent GC systems with a similarly sized oven. | Capillary Tubing Fused Silica Film Thickness 1 µm Format 7 inch Inner Diameter (ID) 0.32 mm Length 30 m Phase DB-1301 Polarity Mid Polarity Temperature Range -20 °C-280/300 °C UNSPSC Code 41115710 USP Designation G43 With Smart Key No | 772,00 EUR | https://www.agilent.com/store/images/products/GC_Column_Box_PNP_%20680x680.jpg | https://proquiwebep.azureedge.net/cdnfiles/nc/Productos/notfound.jpg | https://proquiwebep.azureedge.net/cdnfiles/nc/Productos/Agilent/07199382.jpg | https://proquiwebep.azureedge.net/cdnfiles/nc/Productos/Agilent/07199382.jpg
07199576 | DB-HeavyWAX | 122-7133 | J&W DB-HeavyWAX GC column, 30 m, 0.25 mm, 0.50 µm | Capillary Tubing Fused Silica Film Thickness 0.5 µm Format 7 inch GC Column Type WAX Inner Diameter (ID) 0.25 mm Length 30 m Phase DB-HeavyWAX Polarity High Polarity Temperature Range 40 °C-270/280 °C UNSPSC Code 41115710 With Smart Key No | 777,00 EUR | https://www.agilent.com/store/images/products/GC_Column_Box_PNP_%20680x680.jpg | https://proquiwebep.azureedge.net/cdnfiles/nc/Productos/notfound.jpg | https://proquiwebep.azureedge.net/cdnfiles/nc/Productos/Agilent/07199576.jpg | https://proquiwebep.azureedge.net/cdnfiles/nc/Productos/Agilent/07199576.jpg
07199487 | Part Number | CP7834I5 | J&W CP-Sil 24 CB GC Column, 30 m, 0.32 mm, 0.50 μm, 5 inch cage | Capillary Tubing Fused Silica Film Thickness 0.5 µm Format 5 inch Inner Diameter (ID) 0.32 mm Length 30 m Phase CP-Sil 24 CB Polarity Mid Polarity Temperature Range 40 °C-280/300 °C UNSPSC Code 41115710 With Smart Key No | 853,00 EUR | https://www.agilent.com/store/images/products/Mega-Bore%20GC%20Column.jpg | https://proquiwebep.azureedge.net/cdnfiles/nc/Productos/notfound.jpg | https://proquiwebep.azureedge.net/cdnfiles/nc/Productos/Agilent/07199487.jpg | https://proquiwebep.azureedge.net/cdnfiles/nc/Productos/Agilent/07199487.jpg
07199383 | DB-1301 Columns | 123-1363 | J&W DB-1301 GC Column, 60 m, 0.32 mm, 1.00 µm, 7 inch cage. This is the most common GC column format compatible with Agilent 5890, 6890, 7820, 7890, 8860, and 8890 series GC systems and all non-Agilent GC systems with a similarly sized oven. | Capillary Tubing Fused Silica Film Thickness 1 µm Format 7 inch Inner Diameter (ID) 0.32 mm Length 60 m Phase DB-1301 Polarity Mid Polarity Temperature Range -20 °C-280/300 °C UNSPSC Code 41115710 USP Designation G43 With Smart Key No | 1 360,00 EUR | https://www.agilent.com/store/images/products/GC_Column_Box_PNP_%20680x680.jpg | https://proquiwebep.azureedge.net/cdnfiles/nc/Productos/notfound.jpg | https://proquiwebep.azureedge.net/cdnfiles/nc/Productos/Agilent/07199383.jpg | https://proquiwebep.azureedge.net/cdnfiles/nc/Productos/Agilent/07199383.jpg
07199577 | DB-HeavyWax Columns | 122-7157 | J&W DB-HeavyWAX GC column, 50 m, 0.25 mm, 0.20 µm | Capillary Tubing Fused Silica Film Thickness 0.2 µm Format 7 inch GC Column Type WAX Inner Diameter (ID) 0.25 mm Length 50 m Phase DB-HeavyWAX Polarity High Polarity Temperature Range 40 °C-280/290 °C UNSPSC Code 41115710 With Smart Key No | 1 167,00 EUR | https://www.agilent.com/store/images/products/GC_Column_Box_PNP_%20680x680.jpg | https://proquiwebep.azureedge.net/cdnfiles/nc/Productos/notfound.jpg | https://proquiwebep.azureedge.net/cdnfiles/nc/Productos/Agilent/07199577.jpg | https://proquiwebep.azureedge.net/cdnfiles/nc/Productos/Agilent/07199577.jpg
07199488 | Part Number | CP7839 | J&W CP-Sil 19 CB GC Column, 50 m, 0.32 mm, 0.40 μm, 7 inch cage. This is the most common GC column format compatible with Agilent 5890, 6890, 7820, 7890, 8860, and 8890 series GC systems and all non-Agilent GC systems with a similarly sized oven. | Capillary Tubing Fused Silica Film Thickness 0.4 µm Format 7 inch Inner Diameter (ID) 0.32 mm Length 50 m Phase CP-Sil 19 CB Polarity Mid Polarity Temperature Range -25 °C-275/300 °C UNSPSC Code 41115710 With Smart Key No | 1 212,00 EUR | https://www.agilent.com/store/images/products/GC_Column_Box_PNP_%20680x680.jpg | https://proquiwebep.azureedge.net/cdnfiles/nc/Productos/notfound.jpg | https://proquiwebep.azureedge.net/cdnfiles/nc/Productos/Agilent/07199488.jpg | https://proquiwebep.azureedge.net/cdnfiles/nc/Productos/Agilent/07199488.jpg
07199384 | DB-17 Columns | 123-1711 | J&W DB-17 GC Column, 15 m, 0.32 mm, 0.15 µm, 7 inch cage. This is the most common GC column format compatible with Agilent 5890, 6890, 7820, 7890, 8860, and 8890 series GC systems and all non-Agilent GC systems with a similarly sized oven. | Capillary Tubing Fused Silica Film Thickness 0.15 µm Format 7 inch Inner Diameter (ID) 0.32 mm Length 15 m Phase DB-17 Polarity Mid Polarity Temperature Range 40 °C-280/300 °C UNSPSC Code 41115710 USP Designation G17G3 With Smart Key No | 455,00 EUR | https://www.agilent.com/store/images/products/GC_Column_Box_PNP_%20680x680.jpg | https://proquiwebep.azureedge.net/cdnfiles/nc/Productos/notfound.jpg | https://proquiwebep.azureedge.net/cdnfiles/nc/Productos/Agilent/07199384.jpg | https://proquiwebep.azureedge.net/cdnfiles/nc/Productos/Agilent/07199384.jpg
07199578 | DB-HeavyWAX | 122-7162 | J&W DB-HeavyWAX GC column, 60 m, 0.25 mm, 0.25 µm | Capillary Tubing Fused Silica Film Thickness 0.25 µm Format 7 inch GC Column Type WAX Inner Diameter (ID) 0.25 mm Length 60 m Phase DB-HeavyWAX Polarity High Polarity Temperature Range 40 °C-280/290 °C UNSPSC Code 41115710 With Smart Key No | 1 363,00 EUR | https://www.agilent.com/store/images/products/GC_Column_Box_PNP_%20680x680.jpg | https://proquiwebep.azureedge.net/cdnfiles/nc/Productos/notfound.jpg | https://proquiwebep.azureedge.net/cdnfiles/nc/Productos/Agilent/07199578.jpg | https://proquiwebep.azureedge.net/cdnfiles/nc/Productos/Agilent/07199578.jpg
07199489 | Part Number | CP7871 | J&W CP-Sil 24 CB GC Column, 30 m, 0.53 mm, 1.00 μm, 7 inch cage. This is the most common GC column format compatible with Agilent 5890, 6890, 7820, 7890, 8860, and 8890 series GC systems and all non-Agilent GC systems with a similarly sized oven. | Capillary Tubing Fused Silica Film Thickness 1 µm Format 7 inch Inner Diameter (ID) 0.53 mm Length 30 m Phase CP-Sil 24 CB Polarity Mid Polarity Temperature Range 40 °C-265/290 °C UNSPSC Code 41115710 With Smart Key No | 844,00 EUR | https://www.agilent.com/store/images/products/Mega-Bore%20GC%20Column.jpg | https://proquiwebep.azureedge.net/cdnfiles/nc/Productos/notfound.jpg | https://proquiwebep.azureedge.net/cdnfiles/nc/Productos/Agilent/07199489.jpg | https://proquiwebep.azureedge.net/cdnfiles/nc/Productos/Agilent/07199489.jpg
07199385 | DB-17 | 123-1712 | J&W DB-17 GC Column, 15 m, 0.32 mm, 0.25 µm, 7 inch cage. This is the most common GC column format compatible with Agilent 5890, 6890, 7820, 7890, 8860, and 8890 series GC systems and all non-Agilent GC systems with a similarly sized oven. | Capillary Tubing Fused Silica Film Thickness 0.25 µm Format 7 inch Inner Diameter (ID) 0.32 mm Length 15 m Phase DB-17 Polarity Mid Polarity Temperature Range 40 °C-280/300 °C UNSPSC Code 41115710 USP Designation G17G3 With Smart Key No | 455,00 EUR | https://www.agilent.com/store/images/products/GC_Column_Box_PNP_%20680x680.jpg | https://proquiwebep.azureedge.net/cdnfiles/nc/Productos/notfound.jpg | https://proquiwebep.azureedge.net/cdnfiles/nc/Productos/Agilent/07199385.jpg | https://proquiwebep.azureedge.net/cdnfiles/nc/Productos/Agilent/07199385.jpg
07199579 | DB-HeavyWax Columns | 122-7163 | J&W DB-HeavyWAX GC column, 60 m, 0.25 mm, 0.50 µm | Capillary Tubing Fused Silica Film Thickness 0.5 µm Format 7 inch GC Column Type WAX Inner Diameter (ID) 0.25 mm Length 60 m Phase DB-HeavyWAX Polarity High Polarity Temperature Range 40 °C-270/280 °C UNSPSC Code 41115710 With Smart Key No | 1 363,00 EUR | https://www.agilent.com/store/images/products/GC_Column_Box_PNP_%20680x680.jpg | https://proquiwebep.azureedge.net/cdnfiles/nc/Productos/notfound.jpg | https://proquiwebep.azureedge.net/cdnfiles/nc/Productos/Agilent/07199579.jpg | https://proquiwebep.azureedge.net/cdnfiles/nc/Productos/Agilent/07199579.jpg
07199490 | CP-Sil 24 CB | CP7871I5 | J&W CP-Sil 24 CB GC Column, 30 m, 0.53 mm, 1.00 µm, 5 inch cage | Capillary Tubing Fused Silica Film Thickness 1 µm Format 5 inch Inner Diameter (ID) 0.53 mm Length 30 m Phase CP-Sil 24 CB Polarity Mid Polarity Temperature Range 40 °C-265/290 °C UNSPSC Code 41115710 With Smart Key No | 947,00 EUR | https://www.agilent.com/store/images/products/Mega-Bore%20GC%20Column.jpg | https://proquiwebep.azureedge.net/cdnfiles/nc/Productos/notfound.jpg | https://proquiwebep.azureedge.net/cdnfiles/nc/Productos/Agilent/07199490.jpg | https://proquiwebep.azureedge.net/cdnfiles/nc/Productos/Agilent/07199490.jpg
07199386 | DB-17 Columns | 123-1713 | J&W DB-17 GC Column, 15 m, 0.32 mm, 0.50 µm, 7 inch cage. This is the most common GC column format compatible with Agilent 5890, 6890, 7820, 7890, 8860, and 8890 series GC systems and all non-Agilent GC systems with a similarly sized oven. | Capillary Tubing Fused Silica Film Thickness 0.5 µm Format 7 inch Inner Diameter (ID) 0.32 mm Length 15 m Phase DB-17 Polarity Mid Polarity Temperature Range 40 °C-280/300 °C UNSPSC Code 41115710 USP Designation G17G3 With Smart Key No | 455,00 EUR | https://www.agilent.com/store/images/products/GC_Column_Box_PNP_%20680x680.jpg | https://proquiwebep.azureedge.net/cdnfiles/nc/Productos/notfound.jpg | https://proquiwebep.azureedge.net/cdnfiles/nc/Productos/Agilent/07199386.jpg | https://proquiwebep.azureedge.net/cdnfiles/nc/Productos/Agilent/07199386.jpg
07199580 | Repair Parts | 122-7332 | J&W DB-WAXetr GC Column, 30 m, 0.25 mm, 0.25 µm, 7 inch cage. This is the most common GC column format compatible with Agilent 5890, 6890, 7820, 7890, 8860, and 8890 series GC systems and all non-Agilent GC systems with a similarly sized oven. | Capillary Tubing Fused Silica Film Thickness 0.25 µm Format 7 inch Inner Diameter (ID) 0.25 mm Length 30 m Phase DB-WAXetr Polarity High Polarity Temperature Range 30 °C-260/280 °C UNSPSC Code 41115710 With Smart Key No | 706,00 EUR | https://www.agilent.com/store/images/products/GC_Column_Box_PNP_%20680x680.jpg | https://proquiwebep.azureedge.net/cdnfiles/nc/Productos/notfound.jpg | https://proquiwebep.azureedge.net/cdnfiles/nc/Productos/Agilent/07199580.jpg | https://proquiwebep.azureedge.net/cdnfiles/nc/Productos/Agilent/07199580.jpg
07199491 | CP-Sil 13 CB Columns | CP7906 | J&W CP-13 CB GC Column, 25 m, 0.25 mm, 0.20 μm, 7 inch cage. This is the most common GC column format compatible with Agilent 5890, 6890, 7820, 7890, 8860, and 8890 series GC systems and all non-Agilent GC systems with a similarly sized oven. | Capillary Tubing Fused Silica Film Thickness 0.2 µm Format 7 inch Inner Diameter (ID) 0.25 mm Length 25 m Phase CP-Sil 13 CB Polarity Mid Polarity Temperature Range -25 °C-300/330 °C UNSPSC Code 41115710 With Smart Key No | 619,00 EUR | https://www.agilent.com/store/images/products/GC_Column_Box_PNP_%20680x680.jpg | https://proquiwebep.azureedge.net/cdnfiles/nc/Productos/notfound.jpg | https://proquiwebep.azureedge.net/cdnfiles/nc/Productos/Agilent/07199491.jpg | https://proquiwebep.azureedge.net/cdnfiles/nc/Productos/Agilent/07199491.jpg
07199387 | DB-17 | 123-1731 | J&W DB-17 GC Column, 30 m, 0.32 mm, 0.15 µm, 7 inch cage. This is the most common GC column format compatible with Agilent 5890, 6890, 7820, 7890, 8860, and 8890 series GC systems and all non-Agilent GC systems with a similarly sized oven. | Capillary Tubing Fused Silica Film Thickness 0.15 µm Format 7 inch Inner Diameter (ID) 0.32 mm Length 30 m Phase DB-17 Polarity Mid Polarity Temperature Range 40 °C-280/300 °C UNSPSC Code 41115710 USP Designation G17G3 With Smart Key No | 761,00 EUR | https://www.agilent.com/store/images/products/GC_Column_Box_PNP_%20680x680.jpg | https://proquiwebep.azureedge.net/cdnfiles/nc/Productos/notfound.jpg | https://proquiwebep.azureedge.net/cdnfiles/nc/Productos/Agilent/07199387.jpg | https://proquiwebep.azureedge.net/cdnfiles/nc/Productos/Agilent/07199387.jpg
07199581 | DB-WAXetr Columns | 122-7332E | J&W DB-WAXetr GC Column, 30 m, 0.25 mm, 0.25 µm, 5 inch cage | Capillary Tubing Fused Silica Film Thickness 0.25 µm Format 5 inch Inner Diameter (ID) 0.25 mm Length 30 m Phase DB-WAXetr Polarity High Polarity Temperature Range 30 °C-260/280 °C UNSPSC Code 41115710 With Smart Key No | 792,00 EUR | https://www.agilent.com/store/images/products/GC_Column_Box_PNP_%20680x680.jpg | https://proquiwebep.azureedge.net/cdnfiles/nc/Productos/notfound.jpg | https://proquiwebep.azureedge.net/cdnfiles/nc/Productos/Agilent/07199581.jpg | https://proquiwebep.azureedge.net/cdnfiles/nc/Productos/Agilent/07199581.jpg
07199492 | CP-Sil 13 CB Columns | CP7907 | J&W CP-13 CB GC Column, 50 m, 0.25 mm, 0.20 μm, 7 inch cage. This is the most common GC column format compatible with Agilent 5890, 6890, 7820, 7890, 8860, and 8890 series GC systems and all non-Agilent GC systems with a similarly sized oven. | Capillary Tubing Fused Silica Film Thickness 0.2 µm Format 7 inch Inner Diameter (ID) 0.25 mm Length 50 m Phase CP-Sil 13 CB Polarity Mid Polarity Temperature Range -25 °C-300/330 °C UNSPSC Code 41115710 With Smart Key No | 1 075,00 EUR | https://www.agilent.com/store/images/products/GC_Column_Box_PNP_%20680x680.jpg | https://proquiwebep.azureedge.net/cdnfiles/nc/Productos/notfound.jpg | https://proquiwebep.azureedge.net/cdnfiles/nc/Productos/Agilent/07199492.jpg | https://proquiwebep.azureedge.net/cdnfiles/nc/Productos/Agilent/07199492.jpg
07199388 | DB-17 Columns | 123-1732 | J&W DB-17 GC Column, 30 m, 0.32 mm, 0.25 µm, 7 inch cage. This is the most common GC column format compatible with Agilent 5890, 6890, 7820, 7890, 8860, and 8890 series GC systems and all non-Agilent GC systems with a similarly sized oven. | Capillary Tubing Fused Silica Film Thickness 0.25 µm Format 7 inch Inner Diameter (ID) 0.32 mm Length 30 m Phase DB-17 Polarity Mid Polarity Temperature Range 40 °C-280/300 °C UNSPSC Code 41115710 USP Designation G17G3 With Smart Key No | 761,00 EUR | https://www.agilent.com/store/images/products/GC_Column_Box_PNP_%20680x680.jpg | https://proquiwebep.azureedge.net/cdnfiles/nc/Productos/notfound.jpg | https://proquiwebep.azureedge.net/cdnfiles/nc/Productos/Agilent/07199388.jpg | https://proquiwebep.azureedge.net/cdnfiles/nc/Productos/Agilent/07199388.jpg
07199582 | DB-WAXetr Columns | 122-7333 | J&W DB-WAXetr GC Column, 30 m, 0.25 mm, 0.50 µm, 7 inch cage. This is the most common GC column format compatible with Agilent 5890, 6890, 7820, 7890, 8860, and 8890 series GC systems and all non-Agilent GC systems with a similarly sized oven. | Capillary Tubing Fused Silica Film Thickness 0.5 µm Format 7 inch Inner Diameter (ID) 0.25 mm Length 30 m Phase DB-WAXetr Polarity High Polarity Temperature Range 30 °C-250/260 °C UNSPSC Code 41115710 With Smart Key No | 706,00 EUR | https://www.agilent.com/store/images/products/GC_Column_Box_PNP_%20680x680.jpg | https://proquiwebep.azureedge.net/cdnfiles/nc/Productos/notfound.jpg | https://proquiwebep.azureedge.net/cdnfiles/nc/Productos/Agilent/07199582.jpg | https://proquiwebep.azureedge.net/cdnfiles/nc/Productos/Agilent/07199582.jpg
07199493 | CP-Sil 13 CB Columns | CP7917 | J&W CP-Sil 13 CB GC Column, 50 m, 0.25 mm, 0.40 μm, 7 inch cage. This is the most common GC column format compatible with Agilent 5890, 6890, 7820, 7890, 8860, and 8890 series GC systems and all non-Agilent GC systems with a similarly sized oven. | Capillary Tubing Fused Silica Film Thickness 0.4 µm Format 7 inch Inner Diameter (ID) 0.25 mm Length 50 m Phase CP-Sil 13 CB Polarity Mid Polarity Temperature Range -25 °C-300/330 °C UNSPSC Code 41115710 With Smart Key No | 1 075,00 EUR | https://www.agilent.com/store/images/products/GC_Column_Box_PNP_%20680x680.jpg | https://proquiwebep.azureedge.net/cdnfiles/nc/Productos/notfound.jpg | https://proquiwebep.azureedge.net/cdnfiles/nc/Productos/Agilent/07199493.jpg | https://proquiwebep.azureedge.net/cdnfiles/nc/Productos/Agilent/07199493.jpg
07199389 | DB-17 | 123-1732E | J&W DB-17 GC Column, 30 m, 0.32 mm, 0.25 µm, 5 inch cage | Capillary Tubing Fused Silica Film Thickness 0.25 µm Format 5 inch Inner Diameter (ID) 0.32 mm Length 30 m Phase DB-17 Polarity Mid Polarity Temperature Range 40 °C-280/300 °C UNSPSC Code 41115710 With Smart Key No | 853,00 EUR | https://www.agilent.com/store/images/products/Mega-Bore%20GC%20Column.jpg | https://proquiwebep.azureedge.net/cdnfiles/nc/Productos/notfound.jpg | https://proquiwebep.azureedge.net/cdnfiles/nc/Productos/Agilent/07199389.jpg | https://proquiwebep.azureedge.net/cdnfiles/nc/Productos/Agilent/07199389.jpg
07199583 | DB-WAXetr Columns | 122-7333E | J&W DB-WAXetr GC Column, 30 m, 0.25 mm, 0.50 µm, 5 inch cage | Capillary Tubing Fused Silica Film Thickness 0.5 µm Format 5 inch Inner Diameter (ID) 0.25 mm Length 30 m Phase DB-WAXetr Polarity High Polarity Temperature Range 30 °C-250/260 °C UNSPSC Code 41115710 With Smart Key No | 792,00 EUR | https://www.agilent.com/store/images/products/GC_Column_Box_PNP_%20680x680.jpg | https://proquiwebep.azureedge.net/cdnfiles/nc/Productos/notfound.jpg | https://proquiwebep.azureedge.net/cdnfiles/nc/Productos/Agilent/07199583.jpg | https://proquiwebep.azureedge.net/cdnfiles/nc/Productos/Agilent/07199583.jpg
07199494 | CP-Sil 13 CB Columns | CP7926 | J&W CP-13 CB GC Column, 25 m, 0.32 mm, 0.20 μm, 7 inch cage. This is the most common GC column format compatible with Agilent 5890, 6890, 7820, 7890, 8860, and 8890 series GC systems and all non-Agilent GC systems with a similarly sized oven. | Capillary Tubing Fused Silica Film Thickness 0.2 µm Format 7 inch Inner Diameter (ID) 0.32 mm Length 25 m Phase CP-Sil 13 CB Polarity Mid Polarity Temperature Range -25 °C-300/330 °C UNSPSC Code 41115710 With Smart Key No | 664,00 EUR | https://www.agilent.com/store/images/products/GC_Column_Box_PNP_%20680x680.jpg | https://proquiwebep.azureedge.net/cdnfiles/nc/Productos/notfound.jpg | https://proquiwebep.azureedge.net/cdnfiles/nc/Productos/Agilent/07199494.jpg | https://proquiwebep.azureedge.net/cdnfiles/nc/Productos/Agilent/07199494.jpg
07199390 | DB-17 | 123-1733 | J&W DB-17 GC Column, 30 m, 0.32 mm, 0.50 µm, 7 inch cage. This is the most common GC column format compatible with Agilent 5890, 6890, 7820, 7890, 8860, and 8890 series GC systems and all non-Agilent GC systems with a similarly sized oven. | Capillary Tubing Fused Silica Film Thickness 0.5 µm Format 7 inch Inner Diameter (ID) 0.32 mm Length 30 m Phase DB-17 Polarity Mid Polarity Temperature Range 40 °C-280/300 °C UNSPSC Code 41115710 USP Designation G17G3 With Smart Key No | 761,00 EUR | https://www.agilent.com/store/images/products/GC_Column_Box_PNP_%20680x680.jpg | https://proquiwebep.azureedge.net/cdnfiles/nc/Productos/notfound.jpg | https://proquiwebep.azureedge.net/cdnfiles/nc/Productos/Agilent/07199390.jpg | https://proquiwebep.azureedge.net/cdnfiles/nc/Productos/Agilent/07199390.jpg
07199584 | DB-WAXetr Columns | 122-7362 | J&W DB-WAXetr GC Column, 60 m, 0.25 mm, 0.25 µm, 7 inch cage. This is the most common GC column format compatible with Agilent 5890, 6890, 7820, 7890, 8860, and 8890 series GC systems and all non-Agilent GC systems with a similarly sized oven. | Capillary Tubing Fused Silica Film Thickness 0.25 µm Format 7 inch Inner Diameter (ID) 0.25 mm Length 60 m Phase DB-WAXetr Polarity High Polarity Temperature Range 30 °C-260/280 °C UNSPSC Code 41115710 With Smart Key No | 1 239,00 EUR | https://www.agilent.com/store/images/products/GC_Column_Box_PNP_%20680x680.jpg | https://proquiwebep.azureedge.net/cdnfiles/nc/Productos/notfound.jpg | https://proquiwebep.azureedge.net/cdnfiles/nc/Productos/Agilent/07199584.jpg | https://proquiwebep.azureedge.net/cdnfiles/nc/Productos/Agilent/07199584.jpg
07199495 | Part Number | CP7926I5 | J&W CP-Sil 13 CB, fs, 5 in. cage, 0.32 mm, 25 m, 0.2 µm, 1/pk | Product Size 0.32mm x 25m x 0.2um 5 in cage UNSPSC Code 41115710 | 745,00 EUR | https://proquiwebblobstorage.blob.core.windows.net/cdnfiles/nc/Productos/notfound.jpg | https://proquiwebep.azureedge.net/cdnfiles/nc/Productos/notfound.jpg | https://proquiwebep.azureedge.net/cdnfiles/nc/Productos/Agilent/07199495.jpg | https://proquiwebblobstorage.blob.core.windows.net/cdnfiles/nc/Productos/notfound.jpg
07199391 | DB-17 Columns | 123-1733E | J&W DB-17 GC Column, 30 m, 0.32 mm, 0.50 µm, 5 inch cage | Capillary Tubing Fused Silica Film Thickness 0.5 µm Format 5 inch Inner Diameter (ID) 0.32 mm Length 30 m Phase DB-17 Polarity Mid Polarity Temperature Range 40 °C-280/300 °C UNSPSC Code 41115710 With Smart Key No | 853,00 EUR | https://www.agilent.com/store/images/products/Mega-Bore%20GC%20Column.jpg | https://proquiwebep.azureedge.net/cdnfiles/nc/Productos/notfound.jpg | https://proquiwebep.azureedge.net/cdnfiles/nc/Productos/Agilent/07199391.jpg | https://proquiwebep.azureedge.net/cdnfiles/nc/Productos/Agilent/07199391.jpg
07199585 | DB-WAXetr Columns | 122-7362E | J&W DB-WAXetr GC Column, 60 m, 0.25 mm, 0.25 µm, 5 inch cage | Capillary Tubing Fused Silica Film Thickness 0.25 µm Format 5 inch Inner Diameter (ID) 0.25 mm Length 60 m Phase DB-WAXetr Polarity High Polarity Temperature Range 30 °C-260/280 °C UNSPSC Code 41115710 With Smart Key No | 1 390,00 EUR | https://www.agilent.com/store/images/products/GC_Column_Box_PNP_%20680x680.jpg | https://proquiwebep.azureedge.net/cdnfiles/nc/Productos/notfound.jpg | https://proquiwebep.azureedge.net/cdnfiles/nc/Productos/Agilent/07199585.jpg | https://proquiwebep.azureedge.net/cdnfiles/nc/Productos/Agilent/07199585.jpg
07199496 | CP-Sil 13 CB Columns | CP7936 | J&W CP-13 CB GC Column, 25 m, 0.32 mm, 0.40 μm, 7 inch cage. This is the most common GC column format compatible with Agilent 5890, 6890, 7820, 7890, 8860, and 8890 series GC systems and all non-Agilent GC systems with a similarly sized oven. | Capillary Tubing Fused Silica Film Thickness 0.4 µm Format 7 inch Inner Diameter (ID) 0.32 mm Length 25 m Phase CP-Sil 13 CB Polarity Mid Polarity Temperature Range -25 °C-300/330 °C UNSPSC Code 41115710 With Smart Key No | 664,00 EUR | https://www.agilent.com/store/images/products/GC_Column_Box_PNP_%20680x680.jpg | https://proquiwebep.azureedge.net/cdnfiles/nc/Productos/notfound.jpg | https://proquiwebep.azureedge.net/cdnfiles/nc/Productos/Agilent/07199496.jpg | https://proquiwebep.azureedge.net/cdnfiles/nc/Productos/Agilent/07199496.jpg
07199392 | DB-17 | 123-1762 | J&W DB-17 GC Column, 60 m, 0.32 mm, 0.25 µm, 7 inch cage. This is the most common GC column format compatible with Agilent 5890, 6890, 7820, 7890, 8860, and 8890 series GC systems and all non-Agilent GC systems with a similarly sized oven. | Capillary Tubing Fused Silica Film Thickness 0.25 µm Format 7 inch Inner Diameter (ID) 0.32 mm Length 60 m Phase DB-17 Polarity Mid Polarity Temperature Range 40 °C-280/300 °C UNSPSC Code 41115710 USP Designation G17G3 With Smart Key No | 1 346,00 EUR | https://www.agilent.com/store/images/products/GC_Column_Box_PNP_%20680x680.jpg | https://proquiwebep.azureedge.net/cdnfiles/nc/Productos/notfound.jpg | https://proquiwebep.azureedge.net/cdnfiles/nc/Productos/Agilent/07199392.jpg | https://proquiwebep.azureedge.net/cdnfiles/nc/Productos/Agilent/07199392.jpg
07199586 | DB-WAXetr Columns | 122-7363 | J&W DB-WAXetr GC Column, 60 m, 0.25 mm, 0.50 µm, 7 inch cage. This is the most common GC column format compatible with Agilent 5890, 6890, 7820, 7890, 8860, and 8890 series GC systems and all non-Agilent GC systems with a similarly sized oven. | Capillary Tubing Fused Silica Film Thickness 0.5 µm Format 7 inch Inner Diameter (ID) 0.25 mm Length 60 m Phase DB-WAXetr Polarity High Polarity Temperature Range 30 °C-250/260 °C UNSPSC Code 41115710 With Smart Key No | 1 239,00 EUR | https://www.agilent.com/store/images/products/GC_Column_Box_PNP_%20680x680.jpg | https://proquiwebep.azureedge.net/cdnfiles/nc/Productos/notfound.jpg | https://proquiwebep.azureedge.net/cdnfiles/nc/Productos/Agilent/07199586.jpg | https://proquiwebep.azureedge.net/cdnfiles/nc/Productos/Agilent/07199586.jpg
07199497 | CP-Sil 13 CB Columns | CP7937 | J&W CP-13 CB GC Column, 50 m, 0.32 mm, 0.40 μm, 7 inch cage. This is the most common GC column format compatible with Agilent 5890, 6890, 7820, 7890, 8860, and 8890 series GC systems and all non-Agilent GC systems with a similarly sized oven. | Capillary Tubing Fused Silica Film Thickness 0.4 µm Format 7 inch Inner Diameter (ID) 0.32 mm Length 50 m Phase CP-Sil 13 CB Polarity Mid Polarity Temperature Range -25 °C-300/330 °C UNSPSC Code 41115710 With Smart Key No | 1 212,00 EUR | https://www.agilent.com/store/images/products/GC_Column_Box_PNP_%20680x680.jpg | https://proquiwebep.azureedge.net/cdnfiles/nc/Productos/notfound.jpg | https://proquiwebep.azureedge.net/cdnfiles/nc/Productos/Agilent/07199497.jpg | https://proquiwebep.azureedge.net/cdnfiles/nc/Productos/Agilent/07199497.jpg
07199587 | DB-FFAP Columns | 123-3212 | J&W DB-FFAP GC Column, 15 m, 0.32 mm, 0.25 µm, 7 inch cage. This is the most common GC column format compatible with Agilent 5890, 6890, 7820, 7890, 8860, and 8890 series GC systems and all non-Agilent GC systems with a similarly sized oven. | Capillary Tubing Fused Silica Film Thickness 0.25 µm Format 7 inch Inner Diameter (ID) 0.32 mm Length 15 m Phase DB-FFAP Polarity High Polarity Temperature Range 40 °C-250 °C UNSPSC Code 41115710 USP Designation G25G35 With Smart Key No | 465,00 EUR | https://www.agilent.com/store/images/products/GC_Column_Box_PNP_%20680x680.jpg | https://proquiwebep.azureedge.net/cdnfiles/nc/Productos/notfound.jpg | https://proquiwebep.azureedge.net/cdnfiles/nc/Productos/Agilent/07199587.jpg | https://proquiwebep.azureedge.net/cdnfiles/nc/Productos/Agilent/07199587.jpg
07199393 | Repair Parts | 123-1932 | J&W DB-35 GC Column, 30 m, 0.32 mm, 0.25 µm, 7 inch cage. This is the most common GC column format compatible with Agilent 5890, 6890, 7820, 7890, 8860, and 8890 series GC systems and all non-Agilent GC systems with a similarly sized oven. | Film Thickness 0.25 µm Format 7 inch Inner Diameter (ID) 0.32 mm Length 30 m Phase DB-35 Temperature Range 40 °C-300/320 °C UNSPSC Code 41115710 USP Designation G28G32G42 With Smart Key No | 761,00 EUR | https://www.agilent.com/store/images/products/GC_Column_Box_PNP_%20680x680.jpg | https://proquiwebep.azureedge.net/cdnfiles/nc/Productos/notfound.jpg | https://proquiwebep.azureedge.net/cdnfiles/nc/Productos/Agilent/07199393.jpg | https://proquiwebep.azureedge.net/cdnfiles/nc/Productos/Agilent/07199393.jpg
07199498 | CP-Sil 13 CB Columns | CP7946 | J&W CP-13 CB GC Column, 25 m, 0.32 mm, 1.20 μm, 7 inch cage. This is the most common GC column format compatible with Agilent 5890, 6890, 7820, 7890, 8860, and 8890 series GC systems and all non-Agilent GC systems with a similarly sized oven. | Capillary Tubing Fused Silica Film Thickness 1.2 µm Format 7 inch Inner Diameter (ID) 0.32 mm Length 25 m Phase CP-Sil 13 CB Polarity Mid Polarity Temperature Range -25 °C-300/330 °C UNSPSC Code 41115710 With Smart Key No | 664,00 EUR | https://www.agilent.com/store/images/products/GC_Column_Box_PNP_%20680x680.jpg | https://proquiwebep.azureedge.net/cdnfiles/nc/Productos/notfound.jpg | https://proquiwebep.azureedge.net/cdnfiles/nc/Productos/Agilent/07199498.jpg | https://proquiwebep.azureedge.net/cdnfiles/nc/Productos/Agilent/07199498.jpg
07199394 | DB-35 | 123-1933 | J&W DB-35 GC Column, 30 m, 0.32 mm, 0.50 µm, 7 inch cage. This is the most common GC column format compatible with Agilent 5890, 6890, 7820, 7890, 8860, and 8890 series GC systems and all non-Agilent GC systems with a similarly sized oven. | Film Thickness 0.5 µm Format 7 inch Inner Diameter (ID) 0.32 mm Length 30 m Phase DB-35 Temperature Range 40 °C-300/320 °C UNSPSC Code 41115710 USP Designation G28G32G42 With Smart Key No | 761,00 EUR | https://www.agilent.com/store/images/products/GC_Column_Box_PNP_%20680x680.jpg | https://proquiwebep.azureedge.net/cdnfiles/nc/Productos/notfound.jpg | https://proquiwebep.azureedge.net/cdnfiles/nc/Productos/Agilent/07199394.jpg | https://proquiwebep.azureedge.net/cdnfiles/nc/Productos/Agilent/07199394.jpg
07199499 | CP-Sil 13 CB Columns | CP7947 | J&W CP-13 CB GC Column, 50 m, 0.32 mm, 1.20 μm, 7 inch cage. This is the most common GC column format compatible with Agilent 5890, 6890, 7820, 7890, 8860, and 8890 series GC systems and all non-Agilent GC systems with a similarly sized oven. | Capillary Tubing Fused Silica Film Thickness 1.2 µm Format 7 inch Inner Diameter (ID) 0.32 mm Length 50 m Phase CP-Sil 13 CB Polarity Mid Polarity Temperature Range -25 °C-300/330 °C UNSPSC Code 41115710 With Smart Key No | 1 212,00 EUR | https://www.agilent.com/store/images/products/GC_Column_Box_PNP_%20680x680.jpg | https://proquiwebep.azureedge.net/cdnfiles/nc/Productos/notfound.jpg | https://proquiwebep.azureedge.net/cdnfiles/nc/Productos/Agilent/07199499.jpg | https://proquiwebep.azureedge.net/cdnfiles/nc/Productos/Agilent/07199499.jpg
07199588 | DB-FFAP Columns | 123-3223 | J&W DB-FFAP GC Column, 25 m, 0.32 mm, 0.50 µm, 7 inch cage. This is the most common GC column format compatible with Agilent 5890, 6890, 7820, 7890, 8860, and 8890 series GC systems and all non-Agilent GC systems with a similarly sized oven. | Capillary Tubing Fused Silica Film Thickness 0.5 µm Format 7 inch Inner Diameter (ID) 0.32 mm Length 25 m Phase DB-FFAP Polarity High Polarity Temperature Range 40 °C-250 °C UNSPSC Code 41115710 USP Designation G25G35 With Smart Key No | 690,00 EUR | https://www.agilent.com/store/images/products/GC_Column_Box_PNP_%20680x680.jpg | https://proquiwebep.azureedge.net/cdnfiles/nc/Productos/notfound.jpg | https://proquiwebep.azureedge.net/cdnfiles/nc/Productos/Agilent/07199588.jpg | https://proquiwebep.azureedge.net/cdnfiles/nc/Productos/Agilent/07199588.jpg
07199395 | DB-35 Columns | 123-1933E | J&W DB-35 GC Column, 30 m, 0.32 mm, 0.50 µm, 5 inch cage | Film Thickness 0.5 µm Format 5 inch Inner Diameter (ID) 0.32 mm Length 30 m Phase DB-35 Temperature Range 40 °C-300/320 °C UNSPSC Code 41115710 With Smart Key No | 853,00 EUR | https://www.agilent.com/store/images/products/Mega-Bore%20GC%20Column.jpg | https://proquiwebep.azureedge.net/cdnfiles/nc/Productos/notfound.jpg | https://proquiwebep.azureedge.net/cdnfiles/nc/Productos/Agilent/07199395.jpg | https://proquiwebep.azureedge.net/cdnfiles/nc/Productos/Agilent/07199395.jpg
07199500 | CP-Sil 13 CB Columns | CP7977 | J&W CP-13 CB GC Column, 25 m, 0.25 mm, 1.20 μm, 7 inch cage. This is the most common GC column format compatible with Agilent 5890, 6890, 7820, 7890, 8860, and 8890 series GC systems and all non-Agilent GC systems with a similarly sized oven. | Capillary Tubing Fused Silica Film Thickness 1.2 µm Format 7 inch Inner Diameter (ID) 0.25 mm Length 25 m Phase CP-Sil 13 CB Polarity Mid Polarity Temperature Range -25 °C-300/330 °C UNSPSC Code 41115710 With Smart Key No | 619,00 EUR | https://www.agilent.com/store/images/products/GC_Column_Box_PNP_%20680x680.jpg | https://proquiwebep.azureedge.net/cdnfiles/nc/Productos/notfound.jpg | https://proquiwebep.azureedge.net/cdnfiles/nc/Productos/Agilent/07199500.jpg | https://proquiwebep.azureedge.net/cdnfiles/nc/Productos/Agilent/07199500.jpg
07199589 | DB-FFAP Columns | 123-3232 | J&W DB-FFAP GC Column, 30 m, 0.32 mm, 0.25 µm, 7 inch cage. This is the most common GC column format compatible with Agilent 5890, 6890, 7820, 7890, 8860, and 8890 series GC systems and all non-Agilent GC systems with a similarly sized oven. | Agency Method ASTM D4415 Capillary Tubing Fused Silica Film Thickness 0.25 µm Format 7 inch Inner Diameter (ID) 0.32 mm Length 30 m Phase DB-FFAP Polarity High Polarity Temperature Range 40 °C-250 °C UNSPSC Code 41115710 USP Designation G25G35 With Smart Key No | 778,00 EUR | https://www.agilent.com/store/images/products/GC_Column_Box_PNP_%20680x680.jpg | https://proquiwebep.azureedge.net/cdnfiles/nc/Productos/notfound.jpg | https://proquiwebep.azureedge.net/cdnfiles/nc/Productos/Agilent/07199589.jpg | https://proquiwebep.azureedge.net/cdnfiles/nc/Productos/Agilent/07199589.jpg
07199396 | DB-35 Columns | 123-1968 | J&W DB-35 GC Column, 60 m, 0.32 mm, 1.50 µm, 7 inch cag. This is the most common GC column format compatible with Agilent 5890, 6890, 7820, 7890, 8860, and 8890 series GC systems and all non-Agilent GC systems with a similarly sized oven. | Film Thickness 1.5 µm Format 7 inch Inner Diameter (ID) 0.32 mm Length 60 m Phase DB-35 Temperature Range 40 °C-280/300 °C UNSPSC Code 41115710 USP Designation G28G32G42 With Smart Key No | 1 276,00 EUR | https://www.agilent.com/store/images/products/GC_Column_Box_PNP_%20680x680.jpg | https://proquiwebep.azureedge.net/cdnfiles/nc/Productos/notfound.jpg | https://proquiwebep.azureedge.net/cdnfiles/nc/Productos/Agilent/07199396.jpg | https://proquiwebep.azureedge.net/cdnfiles/nc/Productos/Agilent/07199396.jpg
07199501 | Part Number | CP8542 | J&W CP-Sil 19 CB GC Column, 15 m, 0.32 mm, 0.25 µm, 7 inch cage. This is the most common GC column format compatible with Agilent 5890, 6890, 7820, 7890, 8860, and 8890 series GC systems and all non-Agilent GC systems with a similarly sized oven. | Capillary Tubing Fused Silica Film Thickness 0.25 µm Format 7 inch Inner Diameter (ID) 0.32 mm Length 15 m Phase CP-Sil 19 CB Polarity Mid Polarity Temperature Range -25 °C-275/300 °C UNSPSC Code 41115710 With Smart Key No | 460,00 EUR | https://www.agilent.com/store/images/products/GC_Column_Box_PNP_%20680x680.jpg | https://proquiwebep.azureedge.net/cdnfiles/nc/Productos/notfound.jpg | https://proquiwebep.azureedge.net/cdnfiles/nc/Productos/Agilent/07199501.jpg | https://proquiwebep.azureedge.net/cdnfiles/nc/Productos/Agilent/07199501.jpg
07199590 | DB-FFAP Columns | 123-3232E | J&W DB-FFAP GC Column, 30 m, 0.32 mm, 0.25 µm, 5 inch cage | Capillary Tubing Fused Silica Film Thickness 0.25 µm Format 5 inch Inner Diameter (ID) 0.32 mm Length 30 m Phase DB-FFAP Polarity High Polarity Temperature Range 40 °C-250 °C UNSPSC Code 41115710 With Smart Key No | 873,00 EUR | https://www.agilent.com/store/images/products/GC_Column_Box_PNP_%20680x680.jpg | https://proquiwebep.azureedge.net/cdnfiles/nc/Productos/notfound.jpg | https://proquiwebep.azureedge.net/cdnfiles/nc/Productos/Agilent/07199590.jpg | https://proquiwebep.azureedge.net/cdnfiles/nc/Productos/Agilent/07199590.jpg
07199397 | DB-1701 Columns | 125-0712 | J&W DB-1701 GC Column, 15 m, 0.53 mm, 1.00 µm, 7 inch cage. This is the most common GC column format compatible with Agilent 5890, 6890, 7820, 7890, 8860, and 8890 series GC systems and all non-Agilent GC systems with a similarly sized oven. | Capillary Tubing Fused Silica Film Thickness 1 µm Format 7 inch Inner Diameter (ID) 0.53 mm Length 15 m Phase DB-1701 Polarity Mid Polarity Temperature Range -20 °C-260/280 °C UNSPSC Code 41115710 USP Designation G46 With Smart Key No | 470,00 EUR | https://www.agilent.com/store/images/products/Mega-Bore%20GC%20Column.jpg | https://proquiwebep.azureedge.net/cdnfiles/nc/Productos/notfound.jpg | https://proquiwebep.azureedge.net/cdnfiles/nc/Productos/Agilent/07199397.jpg | https://proquiwebep.azureedge.net/cdnfiles/nc/Productos/Agilent/07199397.jpg
07199502 | CP-Sil 19 CB | CP8562 | J&W CP-Sil 19 CB GC Column, 30 m, 0.25 mm, 1.00 μm, 7 inch cage. This is the most common GC column format compatible with Agilent 5890, 6890, 7820, 7890, 8860, and 8890 series GC systems and all non-Agilent GC systems with a similarly sized oven. | Capillary Tubing Fused Silica Film Thickness 1 µm Format 7 inch Inner Diameter (ID) 0.25 mm Length 30 m Phase CP-Sil 19 CB Polarity Mid Polarity Temperature Range -25 °C-275/300 °C UNSPSC Code 41115710 With Smart Key No | 732,00 EUR | https://www.agilent.com/store/images/products/GC_Column_Box_PNP_%20680x680.jpg | https://proquiwebep.azureedge.net/cdnfiles/nc/Productos/notfound.jpg | https://proquiwebep.azureedge.net/cdnfiles/nc/Productos/Agilent/07199502.jpg | https://proquiwebep.azureedge.net/cdnfiles/nc/Productos/Agilent/07199502.jpg
07199591 | Repair Parts | 123-3233 | J&W DB-FFAP GC Column, 30 m, 0.32 mm, 0.50 µm, 7 inch cage. This is the most common GC column format compatible with Agilent 5890, 6890, 7820, 7890, 8860, and 8890 series GC systems and all non-Agilent GC systems with a similarly sized oven. | Capillary Tubing Fused Silica Film Thickness 0.5 µm Format 7 inch Inner Diameter (ID) 0.32 mm Length 30 m Phase DB-FFAP Polarity High Polarity Temperature Range 40 °C-250 °C UNSPSC Code 41115710 USP Designation G25G35 With Smart Key No | 778,00 EUR | https://www.agilent.com/store/images/products/GC_Column_Box_PNP_%20680x680.jpg | https://proquiwebep.azureedge.net/cdnfiles/nc/Productos/notfound.jpg | https://proquiwebep.azureedge.net/cdnfiles/nc/Productos/Agilent/07199591.jpg | https://proquiwebep.azureedge.net/cdnfiles/nc/Productos/Agilent/07199591.jpg
07199503 | Part Number | CP8605 | J&W CP-1301 GC Column, 60 m, 0.25 mm, 1.00 μm, 7 inch cage. This is the most common GC column format compatible with Agilent 5890, 6890, 7820, 7890, 8860, and 8890 series GC systems and all non-Agilent GC systems with a similarly sized oven. | Capillary Tubing Fused Silica Film Thickness 1 µm Format 7 inch Inner Diameter (ID) 0.25 mm Length 60 m Phase CP-1301 Polarity Mid Polarity Temperature Range -25 °C-265/280 °C UNSPSC Code 41115710 With Smart Key No | 1 250,00 EUR | https://www.agilent.com/store/images/products/GC_Column_Box_PNP_%20680x680.jpg | https://proquiwebep.azureedge.net/cdnfiles/nc/Productos/notfound.jpg | https://proquiwebep.azureedge.net/cdnfiles/nc/Productos/Agilent/07199503.jpg | https://proquiwebep.azureedge.net/cdnfiles/nc/Productos/Agilent/07199503.jpg
07199398 | DB-1701 Columns | 125-0712E | J&W DB-1701 GC Column, 15 m, 0.53 mm, 1.00 µm, 5 inch cage | Capillary Tubing Fused Silica Film Thickness 1 µm Format 5 inch Inner Diameter (ID) 0.53 mm Length 15 m Phase DB-1701 Polarity Mid Polarity Temperature Range -20 °C-260/280 °C UNSPSC Code 41115710 With Smart Key No | 527,00 EUR | https://www.agilent.com/store/images/products/Mega-Bore%20GC%20Column.jpg | https://proquiwebep.azureedge.net/cdnfiles/nc/Productos/notfound.jpg | https://proquiwebep.azureedge.net/cdnfiles/nc/Productos/Agilent/07199398.jpg | https://proquiwebep.azureedge.net/cdnfiles/nc/Productos/Agilent/07199398.jpg
07199592 | DB-FFAP Columns | 123-3233E | J&W DB-FFAP GC Column, 30 m, 0.32 mm, 0.50 µm, 5 inch cage | Capillary Tubing Fused Silica Film Thickness 0.5 µm Format 5 inch Inner Diameter (ID) 0.32 mm Length 30 m Phase DB-FFAP Polarity High Polarity Temperature Range 40 °C-250 °C UNSPSC Code 41115710 With Smart Key No | 873,00 EUR | https://www.agilent.com/store/images/products/GC_Column_Box_PNP_%20680x680.jpg | https://proquiwebep.azureedge.net/cdnfiles/nc/Productos/notfound.jpg | https://proquiwebep.azureedge.net/cdnfiles/nc/Productos/Agilent/07199592.jpg | https://proquiwebep.azureedge.net/cdnfiles/nc/Productos/Agilent/07199592.jpg
07199504 | CP-1301 | CP8607 | J&W CP-1301 GC Column, 30 m, 0.32 mm, 0.25 μm, 7 inch cage. This is the most common GC column format compatible with Agilent 5890, 6890, 7820, 7890, 8860, and 8890 series GC systems and all non-Agilent GC systems with a similarly sized oven. | Capillary Tubing Fused Silica Film Thickness 0.25 µm Format 7 inch Inner Diameter (ID) 0.32 mm Length 30 m Phase CP-1301 Polarity Mid Polarity Temperature Range -25 °C-280/280 °C UNSPSC Code 41115710 With Smart Key No | 772,00 EUR | https://www.agilent.com/store/images/products/GC_Column_Box_PNP_%20680x680.jpg | https://proquiwebep.azureedge.net/cdnfiles/nc/Productos/notfound.jpg | https://proquiwebep.azureedge.net/cdnfiles/nc/Productos/Agilent/07199504.jpg | https://proquiwebep.azureedge.net/cdnfiles/nc/Productos/Agilent/07199504.jpg
07199399 | DB-1701 Columns | 125-0731 | J&W DB-1701 GC Column, 30 m, 0.53 mm, 0.25 µm, 7 inch cage. This is the most common GC column format compatible with Agilent 5890, 6890, 7820, 7890, 8860, and 8890 series GC systems and all non-Agilent GC systems with a similarly sized oven. | Capillary Tubing Fused Silica Film Thickness 0.25 µm Format 7 inch Inner Diameter (ID) 0.53 mm Length 30 m Phase DB-1701 Polarity Mid Polarity Temperature Range -20 °C-260/280 °C UNSPSC Code 41115710 USP Designation G46 With Smart Key No | 854,00 EUR | https://www.agilent.com/store/images/products/Mega-Bore%20GC%20Column.jpg | https://proquiwebep.azureedge.net/cdnfiles/nc/Productos/notfound.jpg | https://proquiwebep.azureedge.net/cdnfiles/nc/Productos/Agilent/07199399.jpg | https://proquiwebep.azureedge.net/cdnfiles/nc/Productos/Agilent/07199399.jpg
07199593 | DB-FFAP Columns | 123-3234 | J&W DB-FFAP GC Column, 30 m, 0.32 mm, 1.00 µm, 7 inch cage. This is the most common GC column format compatible with Agilent 5890, 6890, 7820, 7890, 8860, and 8890 series GC systems and all non-Agilent GC systems with a similarly sized oven. | Capillary Tubing Fused Silica Film Thickness 1 µm Format 7 inch Inner Diameter (ID) 0.32 mm Length 30 m Phase DB-FFAP Polarity High Polarity Temperature Range 40 °C-250 °C UNSPSC Code 41115710 USP Designation G25G35 With Smart Key No | 778,00 EUR | https://www.agilent.com/store/images/products/GC_Column_Box_PNP_%20680x680.jpg | https://proquiwebep.azureedge.net/cdnfiles/nc/Productos/notfound.jpg | https://proquiwebep.azureedge.net/cdnfiles/nc/Productos/Agilent/07199593.jpg | https://proquiwebep.azureedge.net/cdnfiles/nc/Productos/Agilent/07199593.jpg
07199505 | Part Number | CP8610 | J&W CP-1301 GC Column, 30 m, 0.32 mm, 1.00 μm, 7 inch cage. This is the most common GC column format compatible with Agilent 5890, 6890, 7820, 7890, 8860, and 8890 series GC systems and all non-Agilent GC systems with a similarly sized oven. | Capillary Tubing Fused Silica Film Thickness 1 µm Format 7 inch Inner Diameter (ID) 0.32 mm Length 30 m Phase CP-1301 Polarity Mid Polarity Temperature Range -25 °C-265/280 °C UNSPSC Code 41115710 With Smart Key No | 772,00 EUR | https://www.agilent.com/store/images/products/GC_Column_Box_PNP_%20680x680.jpg | https://proquiwebep.azureedge.net/cdnfiles/nc/Productos/notfound.jpg | https://proquiwebep.azureedge.net/cdnfiles/nc/Productos/Agilent/07199505.jpg | https://proquiwebep.azureedge.net/cdnfiles/nc/Productos/Agilent/07199505.jpg
07199400 | DB-1701 Columns | 125-0732 | J&W DB-1701 GC Column, 30 m, 0.53 mm, 1.00 µm, 7 inch cage. This is the most common GC column format compatible with Agilent 5890, 6890, 7820, 7890, 8860, and 8890 series GC systems and all non-Agilent GC systems with a similarly sized oven. | Agency Method EPA 8041AEPA 8081BEPA 8082AEPA 8091EPA 8151AEPA 8061A Capillary Tubing Fused Silica Film Thickness 1 µm Format 7 inch Inner Diameter (ID) 0.53 mm Length 30 m Phase DB-1701 Polarity Mid Polarity Temperature Range -20 °C-260/280 °C UNSPSC Code 41115710 USP Designation G46 With Smart Key No | 854,00 EUR | https://www.agilent.com/store/images/products/Mega-Bore%20GC%20Column.jpg | https://proquiwebep.azureedge.net/cdnfiles/nc/Productos/notfound.jpg | https://proquiwebep.azureedge.net/cdnfiles/nc/Productos/Agilent/07199400.jpg | https://proquiwebep.azureedge.net/cdnfiles/nc/Productos/Agilent/07199400.jpg
07199594 | Repair Parts | 123-3253 | J&W DB-FFAP GC Column, 50 m, 0.32 mm, 0.50 µm, 7 inch cage. This is the most common GC column format compatible with Agilent 5890, 6890, 7820, 7890, 8860, and 8890 series GC systems and all non-Agilent GC systems with a similarly sized oven. | Capillary Tubing Fused Silica Film Thickness 0.5 µm Format 7 inch Inner Diameter (ID) 0.32 mm Length 50 m Phase DB-FFAP Polarity High Polarity Temperature Range 40 °C-250 °C UNSPSC Code 41115710 USP Designation G25G35 With Smart Key No | 1 234,00 EUR | https://www.agilent.com/store/images/products/GC_Column_Box_PNP_%20680x680.jpg | https://proquiwebep.azureedge.net/cdnfiles/nc/Productos/notfound.jpg | https://proquiwebep.azureedge.net/cdnfiles/nc/Productos/Agilent/07199594.jpg | https://proquiwebep.azureedge.net/cdnfiles/nc/Productos/Agilent/07199594.jpg
07199506 | Part Number | CP8613 | J&W CP-1301 GC Column, 30 m, 0.53 mm, 1.00 μm, 7 inch cage. This is the most common GC column format compatible with Agilent 5890, 6890, 7820, 7890, 8860, and 8890 series GC systems and all non-Agilent GC systems with a similarly sized oven. | Capillary Tubing Fused Silica Film Thickness 1 µm Format 7 inch Inner Diameter (ID) 0.53 mm Length 30 m Phase CP-1301 Polarity Mid Polarity Temperature Range -25 °C-265/280 °C UNSPSC Code 41115710 With Smart Key No | 854,00 EUR | https://www.agilent.com/store/images/products/Mega-Bore%20GC%20Column.jpg | https://proquiwebep.azureedge.net/cdnfiles/nc/Productos/notfound.jpg | https://proquiwebep.azureedge.net/cdnfiles/nc/Productos/Agilent/07199506.jpg | https://proquiwebep.azureedge.net/cdnfiles/nc/Productos/Agilent/07199506.jpg
07199595 | DB-FFAP Columns | 123-3262 | J&W DB-FFAP GC Column, 60 m, 0.32 mm, 0.25 µm, 7 inch cage. This is the most common GC column format compatible with Agilent 5890, 6890, 7820, 7890, 8860, and 8890 series GC systems and all non-Agilent GC systems with a similarly sized oven. | Capillary Tubing Fused Silica Film Thickness 0.25 µm Format 7 inch Inner Diameter (ID) 0.32 mm Length 60 m Phase DB-FFAP Polarity High Polarity Temperature Range 40 °C-250 °C UNSPSC Code 41115710 USP Designation G25G35 With Smart Key No | 1 376,00 EUR | https://www.agilent.com/store/images/products/GC_Column_Box_PNP_%20680x680.jpg | https://proquiwebep.azureedge.net/cdnfiles/nc/Productos/notfound.jpg | https://proquiwebep.azureedge.net/cdnfiles/nc/Productos/Agilent/07199595.jpg | https://proquiwebep.azureedge.net/cdnfiles/nc/Productos/Agilent/07199595.jpg
07199401 | DB-1701 Columns | 125-0732E | J&W DB-1701 GC Column, 30 m, 0.53 mm, 1.00 µm, 5 inch cage | Capillary Tubing Fused Silica Film Thickness 1 µm Format 5 inch Inner Diameter (ID) 0.53 mm Length 30 m Phase DB-1701 Polarity Mid Polarity Temperature Range -20 °C-260/280 °C UNSPSC Code 41115710 With Smart Key No | 958,00 EUR | https://www.agilent.com/store/images/products/Mega-Bore%20GC%20Column.jpg | https://proquiwebep.azureedge.net/cdnfiles/nc/Productos/notfound.jpg | https://proquiwebep.azureedge.net/cdnfiles/nc/Productos/Agilent/07199401.jpg | https://proquiwebep.azureedge.net/cdnfiles/nc/Productos/Agilent/07199401.jpg
07199507 | CP-Sil 19 CB | CP8712 | J&W CP-Sil 19 CB GC Column, 30 m, 0.25 mm, 0.25 μm, 7 inch cage. This is the most common GC column format compatible with Agilent 5890, 6890, 7820, 7890, 8860, and 8890 series GC systems and all non-Agilent GC systems with a similarly sized oven. | Capillary Tubing Fused Silica Film Thickness 0.25 µm Format 7 inch Inner Diameter (ID) 0.25 mm Length 30 m Phase CP-Sil 19 CB Polarity Mid Polarity Temperature Range -25 °C-275/300 °C UNSPSC Code 41115710 With Smart Key No | 732,00 EUR | https://www.agilent.com/store/images/products/GC_Column_Box_PNP_%20680x680.jpg | https://proquiwebep.azureedge.net/cdnfiles/nc/Productos/notfound.jpg | https://proquiwebep.azureedge.net/cdnfiles/nc/Productos/Agilent/07199507.jpg | https://proquiwebep.azureedge.net/cdnfiles/nc/Productos/Agilent/07199507.jpg
07199596 | DB-FFAP Columns | 123-3263 | J&W DB-FFAP GC Column, 60 m, 0.32 mm, 0.50 µm, 7 inch cage. This is the most common GC column format compatible with Agilent 5890, 6890, 7820, 7890, 8860, and 8890 series GC systems and all non-Agilent GC systems with a similarly sized oven. | Capillary Tubing Fused Silica Film Thickness 0.5 µm Format 7 inch Inner Diameter (ID) 0.32 mm Length 60 m Phase DB-FFAP Polarity High Polarity Temperature Range 40 °C-250 °C UNSPSC Code 41115710 USP Designation G25G35 With Smart Key No | 1 376,00 EUR | https://www.agilent.com/store/images/products/GC_Column_Box_PNP_%20680x680.jpg | https://proquiwebep.azureedge.net/cdnfiles/nc/Productos/notfound.jpg | https://proquiwebep.azureedge.net/cdnfiles/nc/Productos/Agilent/07199596.jpg | https://proquiwebep.azureedge.net/cdnfiles/nc/Productos/Agilent/07199596.jpg
07199402 | DuraGuard | 125-0732G | J&W DB-1701 GC Column, 30 m, 0.53 mm, 1.00 µm, DuraGuard, 10 m | Capillary Tubing Fused Silica Film Thickness 1 µm Format 7 inch Guard Length 10 m Inner Diameter (ID) 0.53 mm Length 30 m Phase DB-1701 Polarity Mid Polarity Temperature Range -20 °C-260/280 °C UNSPSC Code 41115710 USP Designation G46 With Smart Key No | 1 087,00 EUR | https://www.agilent.com/store/images/products/Mega-Bore%20GC%20Column.jpg | https://proquiwebep.azureedge.net/cdnfiles/nc/Productos/notfound.jpg | https://proquiwebep.azureedge.net/cdnfiles/nc/Productos/Agilent/07199402.jpg | https://proquiwebep.azureedge.net/cdnfiles/nc/Productos/Agilent/07199402.jpg
07199508 | CP-Sil 19 CB | CP8722 | J&W CP-Sil 19 CB GC Column, 60 m, 0.25 mm, 0.25 μm, 7 inch cage. This is the most common GC column format compatible with Agilent 5890, 6890, 7820, 7890, 8860, and 8890 series GC systems and all non-Agilent GC systems with a similarly sized oven. | Capillary Tubing Fused Silica Film Thickness 0.25 µm Format 7 inch Inner Diameter (ID) 0.25 mm Length 60 m Phase CP-Sil 19 CB Polarity Mid Polarity Temperature Range -25 °C-275/300 °C UNSPSC Code 41115710 With Smart Key No | 1 250,00 EUR | https://www.agilent.com/store/images/products/GC_Column_Box_PNP_%20680x680.jpg | https://proquiwebep.azureedge.net/cdnfiles/nc/Productos/notfound.jpg | https://proquiwebep.azureedge.net/cdnfiles/nc/Productos/Agilent/07199508.jpg | https://proquiwebep.azureedge.net/cdnfiles/nc/Productos/Agilent/07199508.jpg
07199597 | DB-FFAP Columns | 123-3264 | J&W DB-FFAP GC Column, 60 m, 0.32 mm, 1.00 µm, 7 inch cage. This is the most common GC column format compatible with Agilent 5890, 6890, 7820, 7890, 8860, and 8890 series GC systems and all non-Agilent GC systems with a similarly sized oven. | Capillary Tubing Fused Silica Film Thickness 1 µm Format 7 inch Inner Diameter (ID) 0.32 mm Length 60 m Phase DB-FFAP Polarity High Polarity Temperature Range 40 °C-250 °C UNSPSC Code 41115710 USP Designation G25G35 With Smart Key No | 1 376,00 EUR | https://www.agilent.com/store/images/products/GC_Column_Box_PNP_%20680x680.jpg | https://proquiwebep.azureedge.net/cdnfiles/nc/Productos/notfound.jpg | https://proquiwebep.azureedge.net/cdnfiles/nc/Productos/Agilent/07199597.jpg | https://proquiwebep.azureedge.net/cdnfiles/nc/Productos/Agilent/07199597.jpg
07199403 | Repair Parts | 125-0733 | J&W DB-1701 GC Column, 30 m, 0.53 mm, 1.50 µm, 7 inch cage. This is the most common GC column format compatible with Agilent 5890, 6890, 7820, 7890, 8860, and 8890 series GC systems and all non-Agilent GC systems with a similarly sized oven. | Capillary Tubing Fused Silica Film Thickness 1.5 µm Format 7 inch Inner Diameter (ID) 0.53 mm Length 30 m Phase DB-1701 Polarity Mid Polarity Temperature Range -20 °C-260/280 °C UNSPSC Code 41115710 USP Designation G46 With Smart Key No | 854,00 EUR | https://www.agilent.com/store/images/products/Mega-Bore%20GC%20Column.jpg | https://proquiwebep.azureedge.net/cdnfiles/nc/Productos/notfound.jpg | https://proquiwebep.azureedge.net/cdnfiles/nc/Productos/Agilent/07199403.jpg | https://proquiwebep.azureedge.net/cdnfiles/nc/Productos/Agilent/07199403.jpg
07199509 | CP-Sil 19 CB | CP8737 | J&W CP-Sil 19 CB GC Column, 30 m, 0.53 mm, 1.00 μm, 7 inch cage. This is the most common GC column format compatible with Agilent 5890, 6890, 7820, 7890, 8860, and 8890 series GC systems and all non-Agilent GC systems with a similarly sized oven. | Capillary Tubing Fused Silica Film Thickness 1 µm Format 7 inch Inner Diameter (ID) 0.53 mm Length 30 m Phase CP-Sil 19 CB Polarity Mid Polarity Temperature Range -25 °C-275/300 °C UNSPSC Code 41115710 With Smart Key No | 854,00 EUR | https://www.agilent.com/store/images/products/Mega-Bore%20GC%20Column.jpg | https://proquiwebep.azureedge.net/cdnfiles/nc/Productos/notfound.jpg | https://proquiwebep.azureedge.net/cdnfiles/nc/Productos/Agilent/07199509.jpg | https://proquiwebep.azureedge.net/cdnfiles/nc/Productos/Agilent/07199509.jpg
07199598 | DB-WAX | 123-7012 | J&W DB-WAX GC Column, 15 m, 0.32 mm, 0.25 µm, 7 inch cage. This is the most common GC column format compatible with Agilent 5890, 6890, 7820, 7890, 8860, and 8890 series GC systems and all non-Agilent GC systems with a similarly sized oven. | Capillary Tubing Fused Silica Film Thickness 0.25 µm Format 7 inch Inner Diameter (ID) 0.32 mm Length 15 m Phase DB-WAX Polarity High Polarity Temperature Range 20 °C-250/260 °C UNSPSC Code 41115710 USP Designation G14G15G16G20G39G47 With Smart Key No | 456,00 EUR | https://www.agilent.com/store/images/products/GC_Column_Box_PNP_%20680x680.jpg | https://proquiwebep.azureedge.net/cdnfiles/nc/Productos/notfound.jpg | https://proquiwebep.azureedge.net/cdnfiles/nc/Productos/Agilent/07199598.jpg | https://proquiwebep.azureedge.net/cdnfiles/nc/Productos/Agilent/07199598.jpg
07199404 | DB-1701 Columns | 125-0737 | J&W DB-1701 GC Column, 30 m, 0.53 mm, 0.50 µm, 7 inch cage. This is the most common GC column format compatible with Agilent 5890, 6890, 7820, 7890, 8860, and 8890 series GC systems and all non-Agilent GC systems with a similarly sized oven. | Capillary Tubing Fused Silica Film Thickness 0.5 µm Format 7 inch Inner Diameter (ID) 0.53 mm Length 30 m Phase DB-1701 Polarity Mid Polarity Temperature Range -20 °C-260/280 °C UNSPSC Code 41115710 USP Designation G46 With Smart Key No | 854,00 EUR | https://www.agilent.com/store/images/products/Mega-Bore%20GC%20Column.jpg | https://proquiwebep.azureedge.net/cdnfiles/nc/Productos/notfound.jpg | https://proquiwebep.azureedge.net/cdnfiles/nc/Productos/Agilent/07199404.jpg | https://proquiwebep.azureedge.net/cdnfiles/nc/Productos/Agilent/07199404.jpg
07199405 | DB-1701 Columns | 125-0762 | J&W DB-1701 GC Column, 60 m, 0.53 mm, 1.00 µm, 7 inch cage. This is the most common GC column format compatible with Agilent 5890, 6890, 7820, 7890, 8860, and 8890 series GC systems and all non-Agilent GC systems with a similarly sized oven. | Capillary Tubing Fused Silica Film Thickness 1 µm Format 7 inch Inner Diameter (ID) 0.53 mm Length 60 m Phase DB-1701 Polarity Mid Polarity Temperature Range -20 °C-260/280 °C UNSPSC Code 41115710 USP Designation G46 With Smart Key No | 1 443,00 EUR | https://www.agilent.com/store/images/products/Mega-Bore%20GC%20Column.jpg | https://proquiwebep.azureedge.net/cdnfiles/nc/Productos/notfound.jpg | https://proquiwebep.azureedge.net/cdnfiles/nc/Productos/Agilent/07199405.jpg | https://proquiwebep.azureedge.net/cdnfiles/nc/Productos/Agilent/07199405.jpg
07199510 | Part Number | CP8762 | J&W CP-Sil 19 CB GC Column, 30 m, 0.32 mm, 1.00 μm, 7 inch cage. This is the most common GC column format compatible with Agilent 5890, 6890, 7820, 7890, 8860, and 8890 series GC systems and all non-Agilent GC systems with a similarly sized oven. | Capillary Tubing Fused Silica Film Thickness 1 µm Format 7 inch Inner Diameter (ID) 0.32 mm Length 30 m Phase CP-Sil 19 CB Polarity Mid Polarity Temperature Range -25 °C-275/300 °C UNSPSC Code 41115710 With Smart Key No | 772,00 EUR | https://www.agilent.com/store/images/products/GC_Column_Box_PNP_%20680x680.jpg | https://proquiwebep.azureedge.net/cdnfiles/nc/Productos/notfound.jpg | https://proquiwebep.azureedge.net/cdnfiles/nc/Productos/Agilent/07199510.jpg | https://proquiwebep.azureedge.net/cdnfiles/nc/Productos/Agilent/07199510.jpg
07199599 | DB-WAX Ultra Inert | 123-7012UI | J&W DB-WAX Ultra Inert, 15 m, 0.32 mm, 0.25 μm | Capillary Tubing Fused Silica Film Thickness 0.25 µm Format 7 inch GC Column Type Ultra Inert Inner Diameter (ID) 0.32 mm Length 15 m Phase DB-WAX Ultra Inert Polarity High Polarity Temperature Range 20 °C-250/260 °C UNSPSC Code 41115710 USP Designation G14G15G16G20G39G47 With Smart Key No | 497,00 EUR | https://www.agilent.com/store/images/products/Agilent%20Ultra%20Inert%20GC%20Column.jpg | https://proquiwebep.azureedge.net/cdnfiles/nc/Productos/notfound.jpg | https://proquiwebep.azureedge.net/cdnfiles/nc/Productos/Agilent/07199599.jpg | https://proquiwebep.azureedge.net/cdnfiles/nc/Productos/Agilent/07199599.jpg
07199406 | DB-1701 Columns | 125-0762E | J&W DB-1701 GC Column, 60 m, 0.53 mm, 1.00 µm, 5 inch cage | Capillary Tubing Fused Silica Film Thickness 1 µm Format 5 inch Inner Diameter (ID) 0.53 mm Length 60 m Phase DB-1701 Polarity Mid Polarity Temperature Range -20 °C-260/280 °C UNSPSC Code 41115710 With Smart Key No | 1 618,00 EUR | https://www.agilent.com/store/images/products/Mega-Bore%20GC%20Column.jpg | https://proquiwebep.azureedge.net/cdnfiles/nc/Productos/notfound.jpg | https://proquiwebep.azureedge.net/cdnfiles/nc/Productos/Agilent/07199406.jpg | https://proquiwebep.azureedge.net/cdnfiles/nc/Productos/Agilent/07199406.jpg
07199511 | CP-Sil 19 CB | CP8772 | J&W CP-Sil 19 CB GC Column, 60 m, 0.32 mm, 1.00 μm, 7 inch cage. This is the most common GC column format compatible with Agilent 5890, 6890, 7820, 7890, 8860, and 8890 series GC systems and all non-Agilent GC systems with a similarly sized oven. | Capillary Tubing Fused Silica Film Thickness 1 µm Format 7 inch Inner Diameter (ID) 0.32 mm Length 60 m Phase CP-Sil 19 CB Polarity Mid Polarity Temperature Range -25 °C-275/300 °C UNSPSC Code 41115710 With Smart Key No | 1 360,00 EUR | https://www.agilent.com/store/images/products/GC_Column_Box_PNP_%20680x680.jpg | https://proquiwebep.azureedge.net/cdnfiles/nc/Productos/notfound.jpg | https://proquiwebep.azureedge.net/cdnfiles/nc/Productos/Agilent/07199511.jpg | https://proquiwebep.azureedge.net/cdnfiles/nc/Productos/Agilent/07199511.jpg
07199600 | DB-WAX Columns | 123-7013 | J&W DB-WAX GC Column, 15 m, 0.32 mm, 0.50 µm, 7 inch cage. This is the most common GC column format compatible with Agilent 5890, 6890, 7820, 7890, 8860, and 8890 series GC systems and all non-Agilent GC systems with a similarly sized oven. | Capillary Tubing Fused Silica Film Thickness 0.5 µm Format 7 inch Inner Diameter (ID) 0.32 mm Length 15 m Phase DB-WAX Polarity High Polarity Temperature Range 20 °C-240/250 °C UNSPSC Code 41115710 USP Designation G14G15G16G20G39G47 With Smart Key No | 456,00 EUR | https://www.agilent.com/store/images/products/GC_Column_Box_PNP_%20680x680.jpg | https://proquiwebep.azureedge.net/cdnfiles/nc/Productos/notfound.jpg | https://proquiwebep.azureedge.net/cdnfiles/nc/Productos/Agilent/07199600.jpg | https://proquiwebep.azureedge.net/cdnfiles/nc/Productos/Agilent/07199600.jpg
07199512 | CP-Sil 19 CB | CP8842 | J&W CP-Sil 19 CB GC Column, 30 m, 0.32 mm, 0.25 μm, 7 inch cage. This is the most common GC column format compatible with Agilent 5890, 6890, 7820, 7890, 8860, and 8890 series GC systems and all non-Agilent GC systems with a similarly sized oven. | Capillary Tubing Fused Silica Film Thickness 0.25 µm Format 7 inch Inner Diameter (ID) 0.32 mm Length 30 m Phase CP-Sil 19 CB Polarity Mid Polarity Temperature Range -25 °C-275/300 °C UNSPSC Code 41115710 With Smart Key No | 772,00 EUR | https://www.agilent.com/store/images/products/GC_Column_Box_PNP_%20680x680.jpg | https://proquiwebep.azureedge.net/cdnfiles/nc/Productos/notfound.jpg | https://proquiwebep.azureedge.net/cdnfiles/nc/Productos/Agilent/07199512.jpg | https://proquiwebep.azureedge.net/cdnfiles/nc/Productos/Agilent/07199512.jpg
07199407 | DB-1301 Columns | 125-1312 | J&W DB-1301 GC Column, 15 m, 0.53 mm, 1.00 µm, 7 inch cage. This is the most common GC column format compatible with Agilent 5890, 6890, 7820, 7890, 8860, and 8890 series GC systems and all non-Agilent GC systems with a similarly sized oven. | Capillary Tubing Fused Silica Film Thickness 1 µm Format 7 inch Inner Diameter (ID) 0.53 mm Length 15 m Phase DB-1301 Polarity Mid Polarity Temperature Range -20 °C-260/280 °C UNSPSC Code 41115710 USP Designation G43 With Smart Key No | 470,00 EUR | https://www.agilent.com/store/images/products/Mega-Bore%20GC%20Column.jpg | https://proquiwebep.azureedge.net/cdnfiles/nc/Productos/notfound.jpg | https://proquiwebep.azureedge.net/cdnfiles/nc/Productos/Agilent/07199407.jpg | https://proquiwebep.azureedge.net/cdnfiles/nc/Productos/Agilent/07199407.jpg
07199601 | Repair Parts | 123-7031 | J&W DB-WAX GC Column, 30 m, 0.32 mm, 0.15 µm, 7 inch cage. This is the most common GC column format compatible with Agilent 5890, 6890, 7820, 7890, 8860, and 8890 series GC systems and all non-Agilent GC systems with a similarly sized oven. | Capillary Tubing Fused Silica Film Thickness 0.15 µm Format 7 inch Inner Diameter (ID) 0.32 mm Length 30 m Phase DB-WAX Polarity High Polarity Temperature Range 20 °C-250/260 °C UNSPSC Code 41115710 USP Designation G14G15G16G20G39G47 With Smart Key No | 763,00 EUR | https://www.agilent.com/store/images/products/GC_Column_Box_PNP_%20680x680.jpg | https://proquiwebep.azureedge.net/cdnfiles/nc/Productos/notfound.jpg | https://proquiwebep.azureedge.net/cdnfiles/nc/Productos/Agilent/07199601.jpg | https://proquiwebep.azureedge.net/cdnfiles/nc/Productos/Agilent/07199601.jpg
07199513 | CAM Columns | 112-2112 | J&W CAM GC Column, 15 m, 0.25 mm, 0.25 µm, 7 inch cage. Replaced HP-BasicWax and is the most common GC column format compatible with Agilent 5890, 6890, 7820, 7890, 8860, 8890 series GC systems and all non-Agilent GC systems with a similarly sized oven. | Capillary Tubing Fused Silica Film Thickness 0.25 µm Format 7 inch Inner Diameter (ID) 0.25 mm Length 15 m Phase CAM Polarity High Polarity Temperature Range 60 °C-220/240 °C UNSPSC Code 41115710 USP Designation G50 With Smart Key No | 472,00 EUR | https://www.agilent.com/store/images/products/GC_Column_Box_PNP_%20680x680.jpg | https://proquiwebep.azureedge.net/cdnfiles/nc/Productos/notfound.jpg | https://proquiwebep.azureedge.net/cdnfiles/nc/Productos/Agilent/07199513.jpg | https://proquiwebep.azureedge.net/cdnfiles/nc/Productos/Agilent/07199513.jpg
07202561 | DB-1301 Columns | 125-1331 | J&W DB-1301 GC Column, 30 m, 0.53 mm, 0.25 µm, 7 inch cage | Capillary Tubing Fused Silica Film Thickness 0.25 µm Format 7 inch Inner Diameter (ID) 0.53 mm Length 30 m Phase DB-1301 Polarity Low Polarity With Smart Key No | 808,00 EUR | https://www.agilent.com/store/images/products/Mega-Bore%20GC%20Column.jpg | https://proquiwebep.azureedge.net/cdnfiles/nc/Productos/notfound.jpg | https://proquiwebep.azureedge.net/cdnfiles/nc/Productos/Agilent/07202561.jpg | https://proquiwebep.azureedge.net/cdnfiles/nc/Productos/Agilent/07202561.jpg
07199602 | Repair Parts | 123-7032 | J&W DB-WAX GC Column, 30 m, 0.32 mm, 0.25 µm, 7 inch cage. This is the most common GC column format compatible with Agilent 5890, 6890, 7820, 7890, 8860, and 8890 series GC systems and all non-Agilent GC systems with a similarly sized oven. | Capillary Tubing Fused Silica Film Thickness 0.25 µm Format 7 inch Inner Diameter (ID) 0.32 mm Length 30 m Phase DB-WAX Polarity High Polarity Temperature Range 20 °C-250/260 °C UNSPSC Code 41115710 USP Designation G14G15G16G20G39G47 With Smart Key No | 763,00 EUR | https://www.agilent.com/store/images/products/GC_Column_Box_PNP_%20680x680.jpg | https://proquiwebep.azureedge.net/cdnfiles/nc/Productos/notfound.jpg | https://proquiwebep.azureedge.net/cdnfiles/nc/Productos/Agilent/07199602.jpg | https://proquiwebep.azureedge.net/cdnfiles/nc/Productos/Agilent/07199602.jpg
07199408 | DB-1301 | 125-1332 | J&W DB-1301 GC Column, 30 m, 0.53 mm, 1.00 µm, 7 inch cage. This is the most common GC column format compatible with Agilent 5890, 6890, 7820, 7890, 8860, and 8890 series GC systems and all non-Agilent GC systems with a similarly sized oven. | Capillary Tubing Fused Silica Film Thickness 1 µm Format 7 inch Inner Diameter (ID) 0.53 mm Length 30 m Phase DB-1301 Polarity Mid Polarity Temperature Range -20 °C-260/280 °C UNSPSC Code 41115710 USP Designation G43 | 854,00 EUR | https://www.agilent.com/store/images/products/Mega-Bore%20GC%20Column.jpg | https://proquiwebep.azureedge.net/cdnfiles/nc/Productos/notfound.jpg | https://proquiwebep.azureedge.net/cdnfiles/nc/Productos/Agilent/07199408.jpg | https://proquiwebep.azureedge.net/cdnfiles/nc/Productos/Agilent/07199408.jpg
07199514 | CAM Columns | 112-2132 | J&W CAM GC Column, 30 m, 0.25 mm, 0.25 µm, 7 inch cage. Replaced HP-BasicWax and is the most common GC column format compatible with Agilent 5890, 6890, 7820, 7890, 8860, 8890 series GC systems and all non-Agilent GC systems with a similarly sized oven. | Capillary Tubing Fused Silica Film Thickness 0.25 µm Format 7 inch Inner Diameter (ID) 0.25 mm Length 30 m Phase CAM Polarity High Polarity Temperature Range 60 °C-220/240 °C UNSPSC Code 41115710 With Smart Key No | 795,00 EUR | https://www.agilent.com/store/images/products/GC_Column_Box_PNP_%20680x680.jpg | https://proquiwebep.azureedge.net/cdnfiles/nc/Productos/notfound.jpg | https://proquiwebep.azureedge.net/cdnfiles/nc/Productos/Agilent/07199514.jpg | https://proquiwebep.azureedge.net/cdnfiles/nc/Productos/Agilent/07199514.jpg
07199603 | DB-WAX Columns | 123-7032E | J&W DB-WAX GC Column, 30 m, 0.32 mm, 0.25 µm, 5 inch cage | Capillary Tubing Fused Silica Film Thickness 0.25 µm Format 5 inch Inner Diameter (ID) 0.32 mm Length 30 m Phase DB-WAX Polarity High Polarity Temperature Range 20 °C-250/260 °C UNSPSC Code 41115710 With Smart Key No | 856,00 EUR | https://www.agilent.com/store/images/products/GC_Column_Box_PNP_%20680x680.jpg | https://proquiwebep.azureedge.net/cdnfiles/nc/Productos/notfound.jpg | https://proquiwebep.azureedge.net/cdnfiles/nc/Productos/Agilent/07199603.jpg | https://proquiwebep.azureedge.net/cdnfiles/nc/Productos/Agilent/07199603.jpg
07199409 | DB-1301 | 125-1333 | J&W DB-1301 GC Column, 30 m, 0.53 mm, 1.50 µm, 7 inch cage. This is the most common GC column format compatible with Agilent 5890, 6890, 7820, 7890, 8860, and 8890 series GC systems and all non-Agilent GC systems with a similarly sized oven. | Capillary Tubing Fused Silica Film Thickness 1.5 µm Format 7 inch Inner Diameter (ID) 0.53 mm Length 30 m Phase DB-1301 Polarity Mid Polarity Temperature Range -20 °C-260/280 °C UNSPSC Code 41115710 USP Designation G43 | 854,00 EUR | https://www.agilent.com/store/images/products/Mega-Bore%20GC%20Column.jpg | https://proquiwebep.azureedge.net/cdnfiles/nc/Productos/notfound.jpg | https://proquiwebep.azureedge.net/cdnfiles/nc/Productos/Agilent/07199409.jpg | https://proquiwebep.azureedge.net/cdnfiles/nc/Productos/Agilent/07199409.jpg
07199515 | CAM | 112-2132E | J&W CAM GC Column, 30 m, 0.25 mm, 0.25 µm, 5 inch cage. Replaced HP-BasicWax. | Capillary Tubing Fused Silica Film Thickness 0.25 µm Format 5 inch Inner Diameter (ID) 0.25 mm Length 30 m Phase CAM Polarity High Polarity Temperature Range 60 °C-220/240 °C UNSPSC Code 41115710 With Smart Key No | 891,00 EUR | https://www.agilent.com/store/images/products/GC_Column_Box_PNP_%20680x680.jpg | https://proquiwebep.azureedge.net/cdnfiles/nc/Productos/notfound.jpg | https://proquiwebep.azureedge.net/cdnfiles/nc/Productos/Agilent/07199515.jpg | https://proquiwebep.azureedge.net/cdnfiles/nc/Productos/Agilent/07199515.jpg
07199604 | 8890 GC Columns with Smart Key | 123-7032-KEY | J&W DB-WAX GC column, 30 m, 0.32 mm, 0.25 µm, with smart key, for 8890 GC system | Capillary Tubing Fused Silica Film Thickness 0.25 µm Format 7 inch Inner Diameter (ID) 0.32 mm Length 30 m Phase DB-WAX Polarity High Polarity Temperature Range 20 °C-250/260 °C UNSPSC Code 41115710 With Smart Key Yes | 801,00 EUR | https://www.agilent.com/store/images/products/GC%20Column%20w%20Smart%20Key_1.jpg | https://proquiwebep.azureedge.net/cdnfiles/nc/Productos/notfound.jpg | https://proquiwebep.azureedge.net/cdnfiles/nc/Productos/Agilent/07199604.jpg | https://proquiwebep.azureedge.net/cdnfiles/nc/Productos/Agilent/07199604.jpg
07199410 | DB-17 | 125-1704 | J&W DB-17 GC Column, 5 m, 0.53 mm, 2.00 µm, 7 inch cage. This is the most common GC column format compatible with Agilent 5890, 6890, 7820, 7890, 8860, and 8890 series GC systems and all non-Agilent GC systems with a similarly sized oven. | Capillary Tubing Fused Silica Film Thickness 2 µm Format 7 inch Inner Diameter (ID) 0.53 mm Length 5 m Phase DB-17 Polarity Mid Polarity Temperature Range 40 °C-280/300 °C UNSPSC Code 41115710 USP Designation G17G3 With Smart Key No | 298,00 EUR | https://www.agilent.com/store/images/products/Mega-Bore%20GC%20Column.jpg | https://proquiwebep.azureedge.net/cdnfiles/nc/Productos/notfound.jpg | https://proquiwebep.azureedge.net/cdnfiles/nc/Productos/Agilent/07199410.jpg | https://proquiwebep.azureedge.net/cdnfiles/nc/Productos/Agilent/07199410.jpg
07199605 | DB-WAX Ultra Inert | 123-7032UI | J&W DB-WAX Ultra Inert, 30 m, 0.32 mm, 0.25 μm | Capillary Tubing Fused Silica Film Thickness 0.25 µm Format 7 inch GC Column Type Ultra Inert Inner Diameter (ID) 0.32 mm Length 30 m Phase DB-WAX Ultra Inert Polarity High Polarity Temperature Range 20 °C-250/260 °C UNSPSC Code 41115710 USP Designation G14G15G16G20G39G47 With Smart Key No | 831,00 EUR | https://www.agilent.com/store/images/products/Agilent%20Ultra%20Inert%20GC%20Column.jpg | https://proquiwebep.azureedge.net/cdnfiles/nc/Productos/notfound.jpg | https://proquiwebep.azureedge.net/cdnfiles/nc/Productos/Agilent/07199605.jpg | https://proquiwebep.azureedge.net/cdnfiles/nc/Productos/Agilent/07199605.jpg
07199516 | CAM Columns | 112-2133 | J&W CAM GC Column, 30 m, 0.25 mm, 0.50 µm, 7 inch cage. This is the most common GC column format compatible with Agilent 5890, 6890, 7820, 7890, 8860, and 8890 series GC systems and all non-Agilent GC systems with a similarly sized oven. | Capillary Tubing Fused Silica Film Thickness 0.5 µm Format 7 inch Inner Diameter (ID) 0.25 mm Length 30 m Phase CAM Polarity High Polarity Temperature Range 60 °C-220/240 °C UNSPSC Code 41115710 USP Designation G50 With Smart Key No | 795,00 EUR | https://www.agilent.com/store/images/products/GC_Column_Box_PNP_%20680x680.jpg | https://proquiwebep.azureedge.net/cdnfiles/nc/Productos/notfound.jpg | https://proquiwebep.azureedge.net/cdnfiles/nc/Productos/Agilent/07199516.jpg | https://proquiwebep.azureedge.net/cdnfiles/nc/Productos/Agilent/07199516.jpg
07199411 | DB-17 | 125-1711 | J&W DB-17 GC Column, 15 m, 0.53 mm, 0.25 µm, 7 inch cage. This is the most common GC column format compatible with Agilent 5890, 6890, 7820, 7890, 8860, and 8890 series GC systems and all non-Agilent GC systems with a similarly sized oven. | Capillary Tubing Fused Silica Film Thickness 0.25 µm Format 7 inch Inner Diameter (ID) 0.53 mm Length 15 m Phase DB-17 Polarity Mid Polarity Temperature Range 40 °C-260/280 °C UNSPSC Code 41115710 USP Designation G17G3 With Smart Key No | 465,00 EUR | https://www.agilent.com/store/images/products/Mega-Bore%20GC%20Column.jpg | https://proquiwebep.azureedge.net/cdnfiles/nc/Productos/notfound.jpg | https://proquiwebep.azureedge.net/cdnfiles/nc/Productos/Agilent/07199411.jpg | https://proquiwebep.azureedge.net/cdnfiles/nc/Productos/Agilent/07199411.jpg
07199606 | DB-WAX | 123-7033 | J&W DB-WAX GC Column, 30 m, 0.32 mm, 0.50 µm, 7 inch cage. This is the most common GC column format compatible with Agilent 5890, 6890, 7820, 7890, 8860, and 8890 series GC systems and all non-Agilent GC systems with a similarly sized oven. | Agency Method ASTM D2600 Capillary Tubing Fused Silica Film Thickness 0.5 µm Format 7 inch Inner Diameter (ID) 0.32 mm Length 30 m Phase DB-WAX Polarity High Polarity Temperature Range 20 °C-240/250 °C UNSPSC Code 41115710 USP Designation G14G15G16G20G39G47 With Smart Key No | 763,00 EUR | https://www.agilent.com/store/images/products/GC_Column_Box_PNP_%20680x680.jpg | https://proquiwebep.azureedge.net/cdnfiles/nc/Productos/notfound.jpg | https://proquiwebep.azureedge.net/cdnfiles/nc/Productos/Agilent/07199606.jpg | https://proquiwebep.azureedge.net/cdnfiles/nc/Productos/Agilent/07199606.jpg
07199517 | CAM Columns | 112-2162 | J&W CAM GC Column, 60 m, 0.25 mm, 0.25 µm, 7 inch cage. This is the most common GC column format compatible with Agilent 5890, 6890, 7820, 7890, 8860, and 8890 series GC systems and all non-Agilent GC systems with a similarly sized oven. | Capillary Tubing Fused Silica Film Thickness 0.25 µm Format 7 inch Inner Diameter (ID) 0.25 mm Length 60 m Phase CAM Polarity High Polarity Temperature Range 60 °C-220/240 °C UNSPSC Code 41115710 USP Designation G50 With Smart Key No | 1 391,00 EUR | https://www.agilent.com/store/images/products/GC_Column_Box_PNP_%20680x680.jpg | https://proquiwebep.azureedge.net/cdnfiles/nc/Productos/notfound.jpg | https://proquiwebep.azureedge.net/cdnfiles/nc/Productos/Agilent/07199517.jpg | https://proquiwebep.azureedge.net/cdnfiles/nc/Productos/Agilent/07199517.jpg
07199412 | DB-17 | 125-1712 | J&W DB-17 GC Column, 15 m, 0.53 mm, 1.00 µm, 7 inch cage. This is the most common GC column format compatible with Agilent 5890, 6890, 7820, 7890, 8860, and 8890 series GC systems and all non-Agilent GC systems with a similarly sized oven. | Capillary Tubing Fused Silica Film Thickness 1 µm Format 7 inch Inner Diameter (ID) 0.53 mm Length 15 m Phase DB-17 Polarity Mid Polarity Temperature Range 40 °C-260/280 °C UNSPSC Code 41115710 USP Designation G17G3 With Smart Key No | 465,00 EUR | https://www.agilent.com/store/images/products/Mega-Bore%20GC%20Column.jpg | https://proquiwebep.azureedge.net/cdnfiles/nc/Productos/notfound.jpg | https://proquiwebep.azureedge.net/cdnfiles/nc/Productos/Agilent/07199412.jpg | https://proquiwebep.azureedge.net/cdnfiles/nc/Productos/Agilent/07199412.jpg
07199607 | DB-WAX Columns | 123-7033E | J&W DB-WAX GC Column, 30 m, 0.32 mm, 0.50 µm, 5 inch cage | Capillary Tubing Fused Silica Film Thickness 0.5 µm Format 5 inch Inner Diameter (ID) 0.32 mm Length 30 m Phase DB-WAX Polarity High Polarity Temperature Range 20 °C-240/250 °C UNSPSC Code 41115710 With Smart Key No | 856,00 EUR | https://www.agilent.com/store/images/products/GC_Column_Box_PNP_%20680x680.jpg | https://proquiwebep.azureedge.net/cdnfiles/nc/Productos/notfound.jpg | https://proquiwebep.azureedge.net/cdnfiles/nc/Productos/Agilent/07199607.jpg | https://proquiwebep.azureedge.net/cdnfiles/nc/Productos/Agilent/07199607.jpg
07199518 | Part Number | 112-5432 | J&W SE-54 GC Column, 30 m, 0.25 mm, 0.25 µm, 7 inch cage. This is the most common GC column format compatible with Agilent 5890, 6890, 7820, 7890, 8860, and 8890 series GC systems and all non-Agilent GC systems with a similarly sized oven. | Capillary Tubing Fused Silica Film Thickness 0.25 µm Format 7 inch Inner Diameter (ID) 0.25 mm Length 30 m Phase SE-54 Polarity Low Polarity Temperature Range 0 °C-325/350 °C UNSPSC Code 41115710 With Smart Key No | 795,00 EUR | https://www.agilent.com/store/images/products/GC_Column_Box_PNP_%20680x680.jpg | https://proquiwebep.azureedge.net/cdnfiles/nc/Productos/notfound.jpg | https://proquiwebep.azureedge.net/cdnfiles/nc/Productos/Agilent/07199518.jpg | https://proquiwebep.azureedge.net/cdnfiles/nc/Productos/Agilent/07199518.jpg
07199413 | DB-17 | 125-1713 | J&W DB-17 GC Column, 15 m, 0.53 mm, 1.50 µm, 7 inch cage. This is the most common GC column format compatible with Agilent 5890, 6890, 7820, 7890, 8860, and 8890 series GC systems and all non-Agilent GC systems with a similarly sized oven. | Capillary Tubing Fused Silica Film Thickness 1.5 µm Format 7 inch Inner Diameter (ID) 0.53 mm Length 15 m Phase DB-17 Polarity Mid Polarity Temperature Range 40 °C-260/280 °C UNSPSC Code 41115710 USP Designation G17G3 With Smart Key No | 465,00 EUR | https://www.agilent.com/store/images/products/Mega-Bore%20GC%20Column.jpg | https://proquiwebep.azureedge.net/cdnfiles/nc/Productos/notfound.jpg | https://proquiwebep.azureedge.net/cdnfiles/nc/Productos/Agilent/07199413.jpg | https://proquiwebep.azureedge.net/cdnfiles/nc/Productos/Agilent/07199413.jpg
07199608 | 8890 GC Columns with Smart Key | 123-7033-KEY | J&W DB-WAX GC column, 30 m, 0.32 mm, 0.50 µm, with smart key, for 8890 GC system | Capillary Tubing Fused Silica Film Thickness 0.5 µm Format 7 inch Inner Diameter (ID) 0.32 mm Length 30 m Phase DB-WAX Polarity High Polarity Temperature Range 20 °C-240/250 °C UNSPSC Code 41115710 With Smart Key Yes | 801,00 EUR | https://www.agilent.com/store/images/products/GC%20Column%20w%20Smart%20Key_1.jpg | https://proquiwebep.azureedge.net/cdnfiles/nc/Productos/notfound.jpg | https://proquiwebep.azureedge.net/cdnfiles/nc/Productos/Agilent/07199608.jpg | https://proquiwebep.azureedge.net/cdnfiles/nc/Productos/Agilent/07199608.jpg
07199519 | Part Number | 112-5462 | J&W SE-54 GC Column, 60 m, 0.25 mm, 0.25 µm, 7 inch cage. This is the most common GC column format compatible with Agilent 5890, 6890, 7820, 7890, 8860, and 8890 series GC systems and all non-Agilent GC systems with a similarly sized oven. | Capillary Tubing Fused Silica Film Thickness 0.25 µm Format 7 inch Inner Diameter (ID) 0.25 mm Length 60 m Phase SE-54 Polarity Low Polarity Temperature Range 0 °C-325/350 °C UNSPSC Code 41115710 With Smart Key No | 1 391,00 EUR | https://www.agilent.com/store/images/products/GC_Column_Box_PNP_%20680x680.jpg | https://proquiwebep.azureedge.net/cdnfiles/nc/Productos/notfound.jpg | https://proquiwebep.azureedge.net/cdnfiles/nc/Productos/Agilent/07199519.jpg | https://proquiwebep.azureedge.net/cdnfiles/nc/Productos/Agilent/07199519.jpg
07199414 | DB-17 | 125-1717 | J&W DB-17 GC Column, 15 m, 0.53 mm, 0.50 µm, 7 inch cage. This is the most common GC column format compatible with Agilent 5890, 6890, 7820, 7890, 8860, and 8890 series GC systems and all non-Agilent GC systems with a similarly sized oven. | Capillary Tubing Fused Silica Film Thickness 0.5 µm Format 7 inch Inner Diameter (ID) 0.53 mm Length 15 m Phase DB-17 Polarity Mid Polarity Temperature Range 40 °C-260/280 °C UNSPSC Code 41115710 USP Designation G17G3 With Smart Key No | 465,00 EUR | https://www.agilent.com/store/images/products/Mega-Bore%20GC%20Column.jpg | https://proquiwebep.azureedge.net/cdnfiles/nc/Productos/notfound.jpg | https://proquiwebep.azureedge.net/cdnfiles/nc/Productos/Agilent/07199414.jpg | https://proquiwebep.azureedge.net/cdnfiles/nc/Productos/Agilent/07199414.jpg
07199609 | DB-WAX Ultra Inert Columns | 123-7033UI | J&W DB-WAX Ultra Inert, 30 m, 0.32 mm, 0.50 μm | Capillary Tubing Fused Silica Film Thickness 0.5 µm Format 7 inch GC Column Type Ultra Inert Inner Diameter (ID) 0.32 mm Length 30 m Phase DB-WAX Ultra Inert Polarity High Polarity Temperature Range 20 °C-240/250 °C UNSPSC Code 41115710 USP Designation G14G15G16G20G39G47 With Smart Key No | 831,00 EUR | https://www.agilent.com/store/images/products/Agilent%20Ultra%20Inert%20GC%20Column.jpg | https://proquiwebep.azureedge.net/cdnfiles/nc/Productos/notfound.jpg | https://proquiwebep.azureedge.net/cdnfiles/nc/Productos/Agilent/07199609.jpg | https://proquiwebep.azureedge.net/cdnfiles/nc/Productos/Agilent/07199609.jpg
07199520 | CAM Columns | 113-2132 | J&W CAM GC Column, 30 m, 0.32 mm, 0.25 µm, 7 inch cage. This is the most common GC column format compatible with Agilent 5890, 6890, 7820, 7890, 8860, and 8890 series GC systems and all non-Agilent GC systems with a similarly sized oven. | Capillary Tubing Fused Silica Film Thickness 0.25 µm Format 7 inch Inner Diameter (ID) 0.32 mm Length 30 m Phase CAM Polarity High Polarity Temperature Range 60 °C-220/240 °C UNSPSC Code 41115710 USP Designation G50 With Smart Key No | 858,00 EUR | https://www.agilent.com/store/images/products/GC_Column_Box_PNP_%20680x680.jpg | https://proquiwebep.azureedge.net/cdnfiles/nc/Productos/notfound.jpg | https://proquiwebep.azureedge.net/cdnfiles/nc/Productos/Agilent/07199520.jpg | https://proquiwebep.azureedge.net/cdnfiles/nc/Productos/Agilent/07199520.jpg
07199415 | DB-17 | 125-1731 | J&W DB-17 GC Column, 30 m, 0.53 mm, 0.25 µm, 7 inch cage. This is the most common GC column format compatible with Agilent 5890, 6890, 7820, 7890, 8860, and 8890 series GC systems and all non-Agilent GC systems with a similarly sized oven. | Capillary Tubing Fused Silica Film Thickness 0.25 µm Format 7 inch Inner Diameter (ID) 0.53 mm Length 30 m Phase DB-17 Polarity Mid Polarity Temperature Range 40 °C-260/280 °C UNSPSC Code 41115710 USP Designation G17G3 With Smart Key No | 844,00 EUR | https://www.agilent.com/store/images/products/Mega-Bore%20GC%20Column.jpg | https://proquiwebep.azureedge.net/cdnfiles/nc/Productos/notfound.jpg | https://proquiwebep.azureedge.net/cdnfiles/nc/Productos/Agilent/07199415.jpg | https://proquiwebep.azureedge.net/cdnfiles/nc/Productos/Agilent/07199415.jpg
07199610 | DB-WAX Columns | 123-7062 | J&W DB-WAX GC Column, 60 m, 0.32 mm, 0.25 µm, 7 inch cage. This is the most common GC column format compatible with Agilent 5890, 6890, 7820, 7890, 8860, and 8890 series GC systems and all non-Agilent GC systems with a similarly sized oven. | Agency Method ASTM D3760 Capillary Tubing Fused Silica Film Thickness 0.25 µm Format 7 inch Inner Diameter (ID) 0.32 mm Length 60 m Phase DB-WAX Polarity High Polarity Temperature Range 20 °C-250/260 °C UNSPSC Code 41115710 USP Designation G14G15G16G20G39G47 With Smart Key No | 1 350,00 EUR | https://www.agilent.com/store/images/products/GC_Column_Box_PNP_%20680x680.jpg | https://proquiwebep.azureedge.net/cdnfiles/nc/Productos/notfound.jpg | https://proquiwebep.azureedge.net/cdnfiles/nc/Productos/Agilent/07199610.jpg | https://proquiwebep.azureedge.net/cdnfiles/nc/Productos/Agilent/07199610.jpg
07199521 | CAM Columns | 113-2133 | J&W CAM GC Column, 30 m, 0.32 mm, 0.50 µm, 7 inch cage. This is the most common GC column format compatible with Agilent 5890, 6890, 7820, 7890, 8860, and 8890 series GC systems and all non-Agilent GC systems with a similarly sized oven. | Capillary Tubing Fused Silica Film Thickness 0.5 µm Format 7 inch Inner Diameter (ID) 0.32 mm Length 30 m Phase CAM Polarity High Polarity Temperature Range 60 °C-220/240 °C UNSPSC Code 41115710 USP Designation G50 With Smart Key No | 858,00 EUR | https://www.agilent.com/store/images/products/GC_Column_Box_PNP_%20680x680.jpg | https://proquiwebep.azureedge.net/cdnfiles/nc/Productos/notfound.jpg | https://proquiwebep.azureedge.net/cdnfiles/nc/Productos/Agilent/07199521.jpg | https://proquiwebep.azureedge.net/cdnfiles/nc/Productos/Agilent/07199521.jpg
07199416 | DB-17 | 125-1732 | J&W DB-17 GC Column, 30 m, 0.53 mm, 1.00 µm, 7 inch cage. This is the most common GC column format compatible with Agilent 5890, 6890, 7820, 7890, 8860, and 8890 series GC systems and all non-Agilent GC systems with a similarly sized oven. | Capillary Tubing Fused Silica Film Thickness 1 µm Format 7 inch Inner Diameter (ID) 0.53 mm Length 30 m Phase DB-17 Polarity Mid Polarity Temperature Range 40 °C-260/280 °C UNSPSC Code 41115710 USP Designation G17G3 With Smart Key No | 844,00 EUR | https://www.agilent.com/store/images/products/Mega-Bore%20GC%20Column.jpg | https://proquiwebep.azureedge.net/cdnfiles/nc/Productos/notfound.jpg | https://proquiwebep.azureedge.net/cdnfiles/nc/Productos/Agilent/07199416.jpg | https://proquiwebep.azureedge.net/cdnfiles/nc/Productos/Agilent/07199416.jpg
07199611 | DB-WAX Ultra Inert Columns | 123-7062UI | J&W DB-WAX Ultra Inert, 60 m, 0.32 mm, 0.25 μm | Capillary Tubing Fused Silica Film Thickness 0.25 µm Format 7 inch GC Column Type Ultra Inert Inner Diameter (ID) 0.32 mm Length 60 m Phase DB-WAX Ultra Inert Polarity High Polarity Temperature Range 20 °C-250/260 °C UNSPSC Code 41115710 USP Designation G14G15G16G20G39G47 With Smart Key No | 1 470,00 EUR | https://www.agilent.com/store/images/products/Agilent%20Ultra%20Inert%20GC%20Column.jpg | https://proquiwebep.azureedge.net/cdnfiles/nc/Productos/notfound.jpg | https://proquiwebep.azureedge.net/cdnfiles/nc/Productos/Agilent/07199611.jpg | https://proquiwebep.azureedge.net/cdnfiles/nc/Productos/Agilent/07199611.jpg
07199522 | Part Number | 113-3032 | J&W SE-30 GC Column, 30 m, 0.32 mm, 0.25 µm, 7 inch cage. This is the most common GC column format compatible with Agilent 5890, 6890, 7820, 7890, 8860, and 8890 series GC systems and all non-Agilent GC systems with a similarly sized oven. | Capillary Tubing Fused Silica Film Thickness 0.25 µm Format 7 inch Inner Diameter (ID) 0.32 mm Length 30 m Phase SE-30 Polarity Low Polarity Temperature Range 0 °C-325/350 °C UNSPSC Code 41115710 With Smart Key No | 858,00 EUR | https://www.agilent.com/store/images/products/GC_Column_Box_PNP_%20680x680.jpg | https://proquiwebep.azureedge.net/cdnfiles/nc/Productos/notfound.jpg | https://proquiwebep.azureedge.net/cdnfiles/nc/Productos/Agilent/07199522.jpg | https://proquiwebep.azureedge.net/cdnfiles/nc/Productos/Agilent/07199522.jpg
07199417 | DB-17 | 125-1732E | J&W DB-17 GC Column, 30 m, 0.53 mm, 1.00 µm, 5 inch cage | Capillary Tubing Fused Silica Film Thickness 1 µm Format 5 inch Inner Diameter (ID) 0.53 mm Length 30 m Phase DB-17 Polarity Mid Polarity Temperature Range 40 °C-260/280 °C UNSPSC Code 41115710 With Smart Key No | 947,00 EUR | https://www.agilent.com/store/images/products/Mega-Bore%20GC%20Column.jpg | https://proquiwebep.azureedge.net/cdnfiles/nc/Productos/notfound.jpg | https://proquiwebep.azureedge.net/cdnfiles/nc/Productos/Agilent/07199417.jpg | https://proquiwebep.azureedge.net/cdnfiles/nc/Productos/Agilent/07199417.jpg
07199612 | Repair Parts | 123-7063 | J&W DB-WAX GC Column, 60 m, 0.32 mm, 0.50 µm, 7 inch cage. This is the most common GC column format compatible with Agilent 5890, 6890, 7820, 7890, 8860, and 8890 series GC systems and all non-Agilent GC systems with a similarly sized oven. | Capillary Tubing Fused Silica Film Thickness 0.5 µm Format 7 inch Inner Diameter (ID) 0.32 mm Length 60 m Phase DB-WAX Polarity High Polarity Temperature Range 20 °C-240/250 °C UNSPSC Code 41115710 USP Designation G14G15G16G20G39G47 With Smart Key No | 1 350,00 EUR | https://www.agilent.com/store/images/products/GC_Column_Box_PNP_%20680x680.jpg | https://proquiwebep.azureedge.net/cdnfiles/nc/Productos/notfound.jpg | https://proquiwebep.azureedge.net/cdnfiles/nc/Productos/Agilent/07199612.jpg | https://proquiwebep.azureedge.net/cdnfiles/nc/Productos/Agilent/07199612.jpg
07199523 | SE-30 and SE-54 | 113-5432 | J&W SE-54 GC Column, 30 m, 0.32 mm, 0.25 µm, 7 inch cage. This is the most common GC column format compatible with Agilent 5890, 6890, 7820, 7890, 8860, and 8890 series GC systems and all non-Agilent GC systems with a similarly sized oven. | Capillary Tubing Fused Silica Film Thickness 0.25 µm Format 7 inch Inner Diameter (ID) 0.32 mm Length 30 m Phase SE-54 Polarity Low Polarity Temperature Range 0 °C-325/350 °C UNSPSC Code 41115710 With Smart Key No | 857,00 EUR | https://www.agilent.com/store/images/products/GC_Column_Box_PNP_%20680x680.jpg | https://proquiwebep.azureedge.net/cdnfiles/nc/Productos/notfound.jpg | https://proquiwebep.azureedge.net/cdnfiles/nc/Productos/Agilent/07199523.jpg | https://proquiwebep.azureedge.net/cdnfiles/nc/Productos/Agilent/07199523.jpg
07199418 | DB-17 | 125-1733 | J&W DB-17 GC Column, 30 m, 0.53 mm, 1.50 µm, 7 inch cage. This is the most common GC column format compatible with Agilent 5890, 6890, 7820, 7890, 8860, and 8890 series GC systems and all non-Agilent GC systems with a similarly sized oven. | Capillary Tubing Fused Silica Film Thickness 1.5 µm Format 7 inch Inner Diameter (ID) 0.53 mm Length 30 m Phase DB-17 Polarity Mid Polarity Temperature Range 40 °C-260/280 °C UNSPSC Code 41115710 USP Designation G17G3 With Smart Key No | 844,00 EUR | https://www.agilent.com/store/images/products/Mega-Bore%20GC%20Column.jpg | https://proquiwebep.azureedge.net/cdnfiles/nc/Productos/notfound.jpg | https://proquiwebep.azureedge.net/cdnfiles/nc/Productos/Agilent/07199418.jpg | https://proquiwebep.azureedge.net/cdnfiles/nc/Productos/Agilent/07199418.jpg
07199613 | DB-WAX | 123-7063E | J&W DB-WAX GC Column, 60 m, 0.32 mm, 0.50 µm, 5 inch cage | Capillary Tubing Fused Silica Film Thickness 0.5 µm Format 5 inch Inner Diameter (ID) 0.32 mm Length 60 m Phase DB-WAX Polarity High Polarity Temperature Range 20 °C-240/250 °C UNSPSC Code 41115710 With Smart Key No | 1 513,00 EUR | https://www.agilent.com/store/images/products/GC_Column_Box_PNP_%20680x680.jpg | https://proquiwebep.azureedge.net/cdnfiles/nc/Productos/notfound.jpg | https://proquiwebep.azureedge.net/cdnfiles/nc/Productos/Agilent/07199613.jpg | https://proquiwebep.azureedge.net/cdnfiles/nc/Productos/Agilent/07199613.jpg
07199524 | CAM Columns | 115-2132 | J&W CAM GC Column, 30 m, 0.53 mm, 1.00 µm, 7 inch cage. This is the most common GC column format compatible with Agilent 5890, 6890, 7820, 7890, 8860, and 8890 series GC systems and all non-Agilent GC systems with a similarly sized oven. | Agency Method ASTM D4983 Capillary Tubing Fused Silica Film Thickness 1 µm Format 7 inch Inner Diameter (ID) 0.53 mm Length 30 m Phase CAM Polarity High Polarity Temperature Range 60 °C-200/220 °C UNSPSC Code 41115710 USP Designation G50 With Smart Key No | 934,00 EUR | https://www.agilent.com/store/images/products/Mega-Bore%20GC%20Column.jpg | https://proquiwebep.azureedge.net/cdnfiles/nc/Productos/notfound.jpg | https://proquiwebep.azureedge.net/cdnfiles/nc/Productos/Agilent/07199524.jpg | https://proquiwebep.azureedge.net/cdnfiles/nc/Productos/Agilent/07199524.jpg
07199419 | DB-17 | 125-1737 | J&W DB-17 GC Column, 30 m, 0.53 mm, 0.50 µm, 7 inch cage. This is the most common GC column format compatible with Agilent 5890, 6890, 7820, 7890, 8860, and 8890 series GC systems and all non-Agilent GC systems with a similarly sized oven. | Capillary Tubing Fused Silica Film Thickness 0.5 µm Format 7 inch Inner Diameter (ID) 0.53 mm Length 30 m Phase DB-17 Polarity Mid Polarity Temperature Range 40 °C-260/280 °C UNSPSC Code 41115710 USP Designation G17G3 With Smart Key No | 844,00 EUR | https://www.agilent.com/store/images/products/Mega-Bore%20GC%20Column.jpg | https://proquiwebep.azureedge.net/cdnfiles/nc/Productos/notfound.jpg | https://proquiwebep.azureedge.net/cdnfiles/nc/Productos/Agilent/07199419.jpg | https://proquiwebep.azureedge.net/cdnfiles/nc/Productos/Agilent/07199419.jpg
07199614 | DB-WAX Ultra Inert Columns | 123-7063UI | J&W DB-WAX Ultra Inert, 60 m, 0.32 mm, 0.50 μm | Capillary Tubing Fused Silica Film Thickness 0.5 µm Format 7 inch GC Column Type Ultra Inert Inner Diameter (ID) 0.32 mm Length 60 m Phase DB-WAX Ultra Inert Polarity High Polarity Temperature Range 20 °C-240/250 °C UNSPSC Code 41115710 USP Designation G14G15G16G20G39G47 With Smart Key No | 1 470,00 EUR | https://www.agilent.com/store/images/products/Agilent%20Ultra%20Inert%20GC%20Column.jpg | https://proquiwebep.azureedge.net/cdnfiles/nc/Productos/notfound.jpg | https://proquiwebep.azureedge.net/cdnfiles/nc/Productos/Agilent/07199614.jpg | https://proquiwebep.azureedge.net/cdnfiles/nc/Productos/Agilent/07199614.jpg
07199420 | DB-17 | 125-1762 | J&W DB-17 GC Column, 60 m, 0.53 mm, 1.00 µm, 7 inch cage. This is the most common GC column format compatible with Agilent 5890, 6890, 7820, 7890, 8860, and 8890 series GC systems and all non-Agilent GC systems with a similarly sized oven. | Capillary Tubing Fused Silica Film Thickness 1 µm Format 7 inch Inner Diameter (ID) 0.53 mm Length 60 m Phase DB-17 Polarity Mid Polarity Temperature Range 40 °C-260/280 °C UNSPSC Code 41115710 USP Designation G17G3 With Smart Key No | 1 356,00 EUR | https://www.agilent.com/store/images/products/Mega-Bore%20GC%20Column.jpg | https://proquiwebep.azureedge.net/cdnfiles/nc/Productos/notfound.jpg | https://proquiwebep.azureedge.net/cdnfiles/nc/Productos/Agilent/07199420.jpg | https://proquiwebep.azureedge.net/cdnfiles/nc/Productos/Agilent/07199420.jpg
07199525 | DX-1 and DX-4 | 122-6432 | J&W DX-4 GC Column, 30 m, 0.25 mm, 0.25 µm, 7 inch cage. This is the most common GC column format compatible with Agilent 5890, 6890, 7820, 7890, 8860, and 8890 series GC systems and all non-Agilent GC systems with a similarly sized oven. | Capillary Tubing Fused Silica Film Thickness 0.25 µm Format 7 inch Inner Diameter (ID) 0.25 mm Length 30 m Phase DX-4 Polarity High Polarity Temperature Range 50 °C-250/270 °C UNSPSC Code 41115710 With Smart Key No | 795,00 EUR | https://www.agilent.com/store/images/products/GC_Column_Box_PNP_%20680x680.jpg | https://proquiwebep.azureedge.net/cdnfiles/nc/Productos/notfound.jpg | https://proquiwebep.azureedge.net/cdnfiles/nc/Productos/Agilent/07199525.jpg | https://proquiwebep.azureedge.net/cdnfiles/nc/Productos/Agilent/07199525.jpg
07199615 | DB-HeavyWAX | 123-7112 | J&W DB-HeavyWAX GC column, 15 m, 0.32 mm, 0.25 µm | Capillary Tubing Fused Silica Film Thickness 0.25 µm Format 7 inch GC Column Type WAX Inner Diameter (ID) 0.32 mm Length 15 m Phase DB-HeavyWAX Polarity High Polarity Temperature Range 40 °C-280/290 °C UNSPSC Code 41115710 With Smart Key No | 502,00 EUR | https://www.agilent.com/store/images/products/GC_Column_Box_PNP_%20680x680.jpg | https://proquiwebep.azureedge.net/cdnfiles/nc/Productos/notfound.jpg | https://proquiwebep.azureedge.net/cdnfiles/nc/Productos/Agilent/07199615.jpg | https://proquiwebep.azureedge.net/cdnfiles/nc/Productos/Agilent/07199615.jpg
07199526 | DX-1 and DX-4 | 122-6462 | J&W DX-4 GC Column, 60 m, 0.25 mm, 0.25 µm, 7 inch cage. This is the most common GC column format compatible with Agilent 5890, 6890, 7820, 7890, 8860, and 8890 series GC systems and all non-Agilent GC systems with a similarly sized oven. | Capillary Tubing Fused Silica Film Thickness 0.25 µm Format 7 inch Inner Diameter (ID) 0.25 mm Length 60 m Phase DX-4 Polarity High Polarity Temperature Range 50 °C-250/270 °C UNSPSC Code 41115710 With Smart Key No | 1 391,00 EUR | https://www.agilent.com/store/images/products/GC_Column_Box_PNP_%20680x680.jpg | https://proquiwebep.azureedge.net/cdnfiles/nc/Productos/notfound.jpg | https://proquiwebep.azureedge.net/cdnfiles/nc/Productos/Agilent/07199526.jpg | https://proquiwebep.azureedge.net/cdnfiles/nc/Productos/Agilent/07199526.jpg
07199421 | DB-35 | 125-1912 | J&W DB-35 GC Column, 15 m, 0.53 mm, 1.00 µm, 7 inch cage. This is the most common GC column format compatible with Agilent 5890, 6890, 7820, 7890, 8860, and 8890 series GC systems and all non-Agilent GC systems with a similarly sized oven. | Film Thickness 1 µm Format 7 inch Inner Diameter (ID) 0.53 mm Length 15 m Phase DB-35 Temperature Range 40 °C-280/300 °C UNSPSC Code 41115710 USP Designation G28G32G42 With Smart Key No | 465,00 EUR | https://www.agilent.com/store/images/products/Mega-Bore%20GC%20Column.jpg | https://proquiwebep.azureedge.net/cdnfiles/nc/Productos/notfound.jpg | https://proquiwebep.azureedge.net/cdnfiles/nc/Productos/Agilent/07199421.jpg | https://proquiwebep.azureedge.net/cdnfiles/nc/Productos/Agilent/07199421.jpg
07199616 | DB-HeavyWax Columns | 123-7132 | J&W DB-HeavyWAX GC column, 30 m, 0.32 mm, 0.25 µm | Capillary Tubing Fused Silica Film Thickness 0.25 µm Format 7 inch GC Column Type WAX Inner Diameter (ID) 0.32 mm Length 30 m Phase DB-HeavyWAX Polarity High Polarity Temperature Range 40 °C-280/290 °C UNSPSC Code 41115710 With Smart Key No | 840,00 EUR | https://www.agilent.com/store/images/products/GC_Column_Box_PNP_%20680x680.jpg | https://proquiwebep.azureedge.net/cdnfiles/nc/Productos/notfound.jpg | https://proquiwebep.azureedge.net/cdnfiles/nc/Productos/Agilent/07199616.jpg | https://proquiwebep.azureedge.net/cdnfiles/nc/Productos/Agilent/07199616.jpg
07199527 | DX-1 and DX-4 | 123-6133 | J&W DX-1 GC Column, 30 m, 0.32 mm, 1.00 µm, 7 inch cage. This is the most common GC column format compatible with Agilent 5890, 6890, 7820, 7890, 8860, and 8890 series GC systems and all non-Agilent GC systems with a similarly sized oven. | Capillary Tubing Fused Silica Film Thickness 1 µm Format 7 inch Inner Diameter (ID) 0.32 mm Length 30 m Phase DX-1 Polarity High Polarity Temperature Range 50 °C-250/270 °C UNSPSC Code 41115710 With Smart Key No | 857,00 EUR | https://www.agilent.com/store/images/products/GC_Column_Box_PNP_%20680x680.jpg | https://proquiwebep.azureedge.net/cdnfiles/nc/Productos/notfound.jpg | https://proquiwebep.azureedge.net/cdnfiles/nc/Productos/Agilent/07199527.jpg | https://proquiwebep.azureedge.net/cdnfiles/nc/Productos/Agilent/07199527.jpg
07199422 | DB-35 Columns | 125-1932 | J&W DB-35 GC Column, 30 m, 0.53 mm, 1.00 µm, 7 inch cage. This is the most common GC column format compatible with Agilent 5890, 6890, 7820, 7890, 8860, and 8890 series GC systems and all non-Agilent GC systems with a similarly sized oven. | Film Thickness 1 µm Format 7 inch Inner Diameter (ID) 0.53 mm Length 30 m Phase DB-35 Temperature Range 40 °C-280/300 °C UNSPSC Code 41115710 USP Designation G28G32G42 With Smart Key No | 844,00 EUR | https://www.agilent.com/store/images/products/Mega-Bore%20GC%20Column.jpg | https://proquiwebep.azureedge.net/cdnfiles/nc/Productos/notfound.jpg | https://proquiwebep.azureedge.net/cdnfiles/nc/Productos/Agilent/07199422.jpg | https://proquiwebep.azureedge.net/cdnfiles/nc/Productos/Agilent/07199422.jpg
07199617 | DB-HeavyWax Columns | 123-7133 | J&W DB-HeavyWAX GC column, 30 m, 0.32 mm, 0.50 µm | Capillary Tubing Fused Silica Film Thickness 0.5 µm Format 7 inch GC Column Type WAX Inner Diameter (ID) 0.32 mm Length 30 m Phase DB-HeavyWAX Polarity High Polarity Temperature Range 40 °C-270/280 °C UNSPSC Code 41115710 With Smart Key No | 840,00 EUR | https://www.agilent.com/store/images/products/GC_Column_Box_PNP_%20680x680.jpg | https://proquiwebep.azureedge.net/cdnfiles/nc/Productos/notfound.jpg | https://proquiwebep.azureedge.net/cdnfiles/nc/Productos/Agilent/07199617.jpg | https://proquiwebep.azureedge.net/cdnfiles/nc/Productos/Agilent/07199617.jpg
07199528 | Part Number | 123-6412 | J&W DX-4 GC Column, 15 m, 0.32 mm, 0.25 µm, 7 inch cage. This is the most common GC column format compatible with Agilent 5890, 6890, 7820, 7890, 8860, and 8890 series GC systems and all non-Agilent GC systems with a similarly sized oven. | Capillary Tubing Fused Silica Film Thickness 0.25 µm Format 7 inch Inner Diameter (ID) 0.32 mm Length 15 m Phase DX-4 Polarity High Polarity Temperature Range 50 °C-250/270 °C UNSPSC Code 41115710 With Smart Key No | 513,00 EUR | https://www.agilent.com/store/images/products/GC_Column_Box_PNP_%20680x680.jpg | https://proquiwebep.azureedge.net/cdnfiles/nc/Productos/notfound.jpg | https://proquiwebep.azureedge.net/cdnfiles/nc/Productos/Agilent/07199528.jpg | https://proquiwebep.azureedge.net/cdnfiles/nc/Productos/Agilent/07199528.jpg
07199423 | DB-35 Columns | 125-1937 | J&W DB-35 GC Column, 30 m, 0.53 mm, 0.50 µm, 7 inch cage. This is the most common GC column format compatible with Agilent 5890, 6890, 7820, 7890, 8860, and 8890 series GC systems and all non-Agilent GC systems with a similarly sized oven. | Film Thickness 0.5 µm Format 7 inch Inner Diameter (ID) 0.53 mm Length 30 m Phase DB-35 Temperature Range 40 °C-280/300 °C UNSPSC Code 41115710 USP Designation G28G32G42 With Smart Key No | 844,00 EUR | https://www.agilent.com/store/images/products/Mega-Bore%20GC%20Column.jpg | https://proquiwebep.azureedge.net/cdnfiles/nc/Productos/notfound.jpg | https://proquiwebep.azureedge.net/cdnfiles/nc/Productos/Agilent/07199423.jpg | https://proquiwebep.azureedge.net/cdnfiles/nc/Productos/Agilent/07199423.jpg
07199618 | DB-HeavyWAX | 123-7157 | J&W DB-HeavyWAX GC column, 50 m, 0.32 mm, 0.20 µm | Capillary Tubing Fused Silica Film Thickness 0.2 µm Format 7 inch GC Column Type WAX Inner Diameter (ID) 0.32 mm Length 50 m Phase DB-HeavyWAX Polarity High Polarity Temperature Range 40 °C-280/290 °C UNSPSC Code 41115710 With Smart Key No | 1 269,00 EUR | https://www.agilent.com/store/images/products/GC_Column_Box_PNP_%20680x680.jpg | https://proquiwebep.azureedge.net/cdnfiles/nc/Productos/notfound.jpg | https://proquiwebep.azureedge.net/cdnfiles/nc/Productos/Agilent/07199618.jpg | https://proquiwebep.azureedge.net/cdnfiles/nc/Productos/Agilent/07199618.jpg
07199619 | DB-HeavyWax Columns | 123-7162 | J&W DB-HeavyWAX GC column, 60 m, 0.32 mm, 0.25 µm | Agency Method ASTM D7504 Capillary Tubing Fused Silica Film Thickness 0.25 µm Format 7 inch GC Column Type WAX Inner Diameter (ID) 0.32 mm Length 60 m Phase DB-HeavyWAX Polarity High Polarity Temperature Range 40 °C-280/290 °C UNSPSC Code 41115710 With Smart Key No | 1 484,00 EUR | https://www.agilent.com/store/images/products/GC_Column_Box_PNP_%20680x680.jpg | https://proquiwebep.azureedge.net/cdnfiles/nc/Productos/notfound.jpg | https://proquiwebep.azureedge.net/cdnfiles/nc/Productos/Agilent/07199619.jpg | https://proquiwebep.azureedge.net/cdnfiles/nc/Productos/Agilent/07199619.jpg
07199424 | DB-1701 Columns | 127-0722 | J&W DB-1701 GC Column, 20 m, 0.10 mm, 0.10 µm, 7 inch cage. This is the most common GC column format compatible with Agilent 5890, 6890, 7820, 7890, 8860, and 8890 series GC systems and all non-Agilent GC systems with a similarly sized oven. | Capillary Tubing Fused Silica Film Thickness 0.1 µm Format 7 inch Inner Diameter (ID) 0.1 mm Length 20 m Phase DB-1701 Polarity Mid Polarity Temperature Range -20 °C-280/300 °C UNSPSC Code 41115710 USP Designation G46 With Smart Key No | 727,00 EUR | https://www.agilent.com/store/images/products/GC_Column_Box_PNP_%20680x680.jpg | https://proquiwebep.azureedge.net/cdnfiles/nc/Productos/notfound.jpg | https://proquiwebep.azureedge.net/cdnfiles/nc/Productos/Agilent/07199424.jpg | https://proquiwebep.azureedge.net/cdnfiles/nc/Productos/Agilent/07199424.jpg
07199529 | DX-1 and DX-4 | 123-6432 | J&W DX-4 GC Column, 30 m, 0.32 mm, 0.25 µm, 7 inch cage. This is the most common GC column format compatible with Agilent 5890, 6890, 7820, 7890, 8860, and 8890 series GC systems and all non-Agilent GC systems with a similarly sized oven. | Capillary Tubing Fused Silica Film Thickness 0.25 µm Format 7 inch Inner Diameter (ID) 0.32 mm Length 30 m Phase DX-4 Polarity High Polarity Temperature Range 50 °C-250/270 °C UNSPSC Code 41115710 With Smart Key No | 857,00 EUR | https://www.agilent.com/store/images/products/GC_Column_Box_PNP_%20680x680.jpg | https://proquiwebep.azureedge.net/cdnfiles/nc/Productos/notfound.jpg | https://proquiwebep.azureedge.net/cdnfiles/nc/Productos/Agilent/07199529.jpg | https://proquiwebep.azureedge.net/cdnfiles/nc/Productos/Agilent/07199529.jpg
07199425 | DB-1701 Columns | 127-0723 | J&W DB-1701 GC Column, 20 m, 0.10 mm, 0.40 µm, 7 inch cage. This is the most common GC column format compatible with Agilent 5890, 6890, 7820, 7890, 8860, and 8890 series GC systems and all non-Agilent GC systems with a similarly sized oven. | Capillary Tubing Fused Silica Film Thickness 0.4 µm Format 7 inch Inner Diameter (ID) 0.1 mm Length 20 m Phase DB-1701 Polarity Mid Polarity Temperature Range -20 °C-280/300 °C UNSPSC Code 41115710 USP Designation G46 With Smart Key No | 727,00 EUR | https://www.agilent.com/store/images/products/GC_Column_Box_PNP_%20680x680.jpg | https://proquiwebep.azureedge.net/cdnfiles/nc/Productos/notfound.jpg | https://proquiwebep.azureedge.net/cdnfiles/nc/Productos/Agilent/07199425.jpg | https://proquiwebep.azureedge.net/cdnfiles/nc/Productos/Agilent/07199425.jpg
07199620 | DB-HeavyWax Columns | 123-7163 | J&W DB-HeavyWAX GC column, 60 m, 0.32 mm, 0.50 µm | Capillary Tubing Fused Silica Film Thickness 0.5 µm Format 7 inch GC Column Type WAX Inner Diameter (ID) 0.32 mm Length 60 m Phase DB-HeavyWAX Polarity High Polarity Temperature Range 40 °C-270/280 °C UNSPSC Code 41115710 With Smart Key No | 1 484,00 EUR | https://www.agilent.com/store/images/products/GC_Column_Box_PNP_%20680x680.jpg | https://proquiwebep.azureedge.net/cdnfiles/nc/Productos/notfound.jpg | https://proquiwebep.azureedge.net/cdnfiles/nc/Productos/Agilent/07199620.jpg | https://proquiwebep.azureedge.net/cdnfiles/nc/Productos/Agilent/07199620.jpg
07199530 | HP-101 | 19091Y-012 | J&W HP-101 GC Column, 25 m, 0.32 mm, 0.30 µm, 7 inch cage. This is the most common GC column format compatible with Agilent 5890, 6890, 7820, 7890, 8860, and 8890 series GC systems and all non-Agilent GC systems with a similarly sized oven. | Capillary Tubing Fused Silica Film Thickness 0.3 µm Format 7 inch Inner Diameter (ID) 0.32 mm Length 25 m Phase HP-101 Polarity Low Polarity Temperature Range -60 °C-280 °C UNSPSC Code 41115710 With Smart Key No | 692,00 EUR | https://www.agilent.com/store/images/products/GC_Column_Box_PNP_%20680x680.jpg | https://proquiwebep.azureedge.net/cdnfiles/nc/Productos/notfound.jpg | https://proquiwebep.azureedge.net/cdnfiles/nc/Productos/Agilent/07199530.jpg | https://proquiwebep.azureedge.net/cdnfiles/nc/Productos/Agilent/07199530.jpg
07199426 | DB-1701 Columns | 127-0723E | J&W DB-1701 GC Column, 20 m, 0.10 mm, 0.40 µm, 5 inch cage | Capillary Tubing Fused Silica Film Thickness 0.4 µm Format 5 inch Inner Diameter (ID) 0.1 mm Length 20 m Phase DB-1701 Polarity Mid Polarity Temperature Range -20 °C-280/300 °C UNSPSC Code 41115710 With Smart Key No | 815,00 EUR | https://www.agilent.com/store/images/products/Mega-Bore%20GC%20Column.jpg | https://proquiwebep.azureedge.net/cdnfiles/nc/Productos/notfound.jpg | https://proquiwebep.azureedge.net/cdnfiles/nc/Productos/Agilent/07199426.jpg | https://proquiwebep.azureedge.net/cdnfiles/nc/Productos/Agilent/07199426.jpg
07199621 | DB-WAXetr Columns | 123-7312 | J&W DB-WAXetr GC Column, 15 m, 0.32 mm, 0.25 µm, 7 inch cage. This is the most common GC column format compatible with Agilent 5890, 6890, 7820, 7890, 8860, and 8890 series GC systems and all non-Agilent GC systems with a similarly sized oven. | Capillary Tubing Fused Silica Film Thickness 0.25 µm Format 7 inch Inner Diameter (ID) 0.32 mm Length 15 m Phase DB-WAXetr Polarity High Polarity Temperature Range 30 °C-260/280 °C UNSPSC Code 41115710 With Smart Key No | 456,00 EUR | https://www.agilent.com/store/images/products/GC_Column_Box_PNP_%20680x680.jpg | https://proquiwebep.azureedge.net/cdnfiles/nc/Productos/notfound.jpg | https://proquiwebep.azureedge.net/cdnfiles/nc/Productos/Agilent/07199621.jpg | https://proquiwebep.azureedge.net/cdnfiles/nc/Productos/Agilent/07199621.jpg
07199531 | Part Number | 19091Y-015 | J&W HP-101 GC Column, 50 m, 0.32 mm, 0.30 µm, 7 inch cage. This is the most common GC column format compatible with Agilent 5890, 6890, 7820, 7890, 8860, and 8890 series GC systems and all non-Agilent GC systems with a similarly sized oven. | Capillary Tubing Fused Silica Film Thickness 0.3 µm Format 7 inch Inner Diameter (ID) 0.32 mm Length 50 m Phase HP-101 Polarity Low Polarity Temperature Range -60 °C-280 °C UNSPSC Code 41115710 With Smart Key No | 1 198,00 EUR | https://www.agilent.com/store/images/products/GC_Column_Box_PNP_%20680x680.jpg | https://proquiwebep.azureedge.net/cdnfiles/nc/Productos/notfound.jpg | https://proquiwebep.azureedge.net/cdnfiles/nc/Productos/Agilent/07199531.jpg | https://proquiwebep.azureedge.net/cdnfiles/nc/Productos/Agilent/07199531.jpg
07199427 | DB-17 | 127-1712 | J&W DB-17 GC Column, 10 m, 0.10 mm, 0.10 µm, 7 inch cage. This is the most common GC column format compatible with Agilent 5890, 6890, 7820, 7890, 8860, and 8890 series GC systems and all non-Agilent GC systems with a similarly sized oven. | Capillary Tubing Fused Silica Film Thickness 0.1 µm Format 7 inch Inner Diameter (ID) 0.1 mm Length 10 m Phase DB-17 Polarity Mid Polarity Temperature Range 40 °C-280/300 °C UNSPSC Code 41115710 USP Designation G17G3 With Smart Key No | 472,00 EUR | https://www.agilent.com/store/images/products/GC_Column_Box_PNP_%20680x680.jpg | https://proquiwebep.azureedge.net/cdnfiles/nc/Productos/notfound.jpg | https://proquiwebep.azureedge.net/cdnfiles/nc/Productos/Agilent/07199427.jpg | https://proquiwebep.azureedge.net/cdnfiles/nc/Productos/Agilent/07199427.jpg
07199622 | Repair Parts | 123-7314 | J&W DB-WAXetr GC Column, 15 m, 0.32 mm, 1.00 µm, 7 inch cage. This is the most common GC column format compatible with Agilent 5890, 6890, 7820, 7890, 8860, and 8890 series GC systems and all non-Agilent GC systems with a similarly sized oven. | Capillary Tubing Fused Silica Film Thickness 1 µm Format 7 inch Inner Diameter (ID) 0.32 mm Length 15 m Phase DB-WAXetr Polarity High Polarity Temperature Range 30 °C-250/260 °C UNSPSC Code 41115710 With Smart Key No | 456,00 EUR | https://www.agilent.com/store/images/products/GC_Column_Box_PNP_%20680x680.jpg | https://proquiwebep.azureedge.net/cdnfiles/nc/Productos/notfound.jpg | https://proquiwebep.azureedge.net/cdnfiles/nc/Productos/Agilent/07199622.jpg | https://proquiwebep.azureedge.net/cdnfiles/nc/Productos/Agilent/07199622.jpg
07199532 | Part Number | 19091Y-102 | J&W HP-101 GC Column, 25 m, 0.20 mm, 0.20 µm, 7 inch cage. This is the most common GC column format compatible with Agilent 5890, 6890, 7820, 7890, 8860, and 8890 series GC systems and all non-Agilent GC systems with a similarly sized oven. | Capillary Tubing Fused Silica Film Thickness 0.2 µm Format 7 inch Inner Diameter (ID) 0.2 mm Length 25 m Phase HP-101 Polarity Low Polarity Temperature Range -60 °C-280 °C UNSPSC Code 41115710 With Smart Key No | 635,00 EUR | https://www.agilent.com/store/images/products/GC_Column_Box_PNP_%20680x680.jpg | https://proquiwebep.azureedge.net/cdnfiles/nc/Productos/notfound.jpg | https://proquiwebep.azureedge.net/cdnfiles/nc/Productos/Agilent/07199532.jpg | https://proquiwebep.azureedge.net/cdnfiles/nc/Productos/Agilent/07199532.jpg
07199428 | DB-17 | 127-1713 | J&W DB-17 GC Column, 10 m, 0.10 mm, 0.20 µm, 7 inch cage. This is the most common GC column format compatible with Agilent 5890, 6890, 7820, 7890, 8860, and 8890 series GC systems and all non-Agilent GC systems with a similarly sized oven. | Capillary Tubing Fused Silica Film Thickness 0.2 µm Format 7 inch Inner Diameter (ID) 0.1 mm Length 10 m Phase DB-17 Polarity Mid Polarity Temperature Range 40 °C-280/300 °C UNSPSC Code 41115710 USP Designation G17G3 With Smart Key No | 472,00 EUR | https://www.agilent.com/store/images/products/GC_Column_Box_PNP_%20680x680.jpg | https://proquiwebep.azureedge.net/cdnfiles/nc/Productos/notfound.jpg | https://proquiwebep.azureedge.net/cdnfiles/nc/Productos/Agilent/07199428.jpg | https://proquiwebep.azureedge.net/cdnfiles/nc/Productos/Agilent/07199428.jpg
07199623 | DB-WAXetr Columns | 123-7332 | J&W DB-WAXetr GC Column, 30 m, 0.32 mm, 0.25 µm, 7 inch cage. This is the most common GC column format compatible with Agilent 5890, 6890, 7820, 7890, 8860, and 8890 series GC systems and all non-Agilent GC systems with a similarly sized oven. | Capillary Tubing Fused Silica Film Thickness 0.25 µm Format 7 inch Inner Diameter (ID) 0.32 mm Length 30 m Phase DB-WAXetr Polarity High Polarity Temperature Range 30 °C-260/280 °C UNSPSC Code 41115710 With Smart Key No | 763,00 EUR | https://www.agilent.com/store/images/products/GC_Column_Box_PNP_%20680x680.jpg | https://proquiwebep.azureedge.net/cdnfiles/nc/Productos/notfound.jpg | https://proquiwebep.azureedge.net/cdnfiles/nc/Productos/Agilent/07199623.jpg | https://proquiwebep.azureedge.net/cdnfiles/nc/Productos/Agilent/07199623.jpg
07199533 | Part Number | CP7470 | J&W CP-Sil 5, fs, 7 in. cage, 0.32 mm, 25 m, 0.12 µm, 1/pk | UNSPSC Code 41115710 | 1 128,00 EUR | https://proquiwebblobstorage.blob.core.windows.net/cdnfiles/nc/Productos/notfound.jpg | https://proquiwebep.azureedge.net/cdnfiles/nc/Productos/notfound.jpg | https://proquiwebep.azureedge.net/cdnfiles/nc/Productos/Agilent/07199533.jpg | https://proquiwebblobstorage.blob.core.windows.net/cdnfiles/nc/Productos/notfound.jpg
07199429 | DB-17 Columns | 127-1722 | J&W DB-17 GC Column, 20 m, 0.10 mm, 0.10 µm, 7 inch cage. This is the most common GC column format compatible with Agilent 5890, 6890, 7820, 7890, 8860, and 8890 series GC systems and all non-Agilent GC systems with a similarly sized oven. | Capillary Tubing Fused Silica Film Thickness 0.1 µm Format 7 inch Inner Diameter (ID) 0.1 mm Length 20 m Phase DB-17 Polarity Mid Polarity Temperature Range 40 °C-280/300 °C UNSPSC Code 41115710 USP Designation G17G3 With Smart Key No | 720,00 EUR | https://www.agilent.com/store/images/products/GC_Column_Box_PNP_%20680x680.jpg | https://proquiwebep.azureedge.net/cdnfiles/nc/Productos/notfound.jpg | https://proquiwebep.azureedge.net/cdnfiles/nc/Productos/Agilent/07199429.jpg | https://proquiwebep.azureedge.net/cdnfiles/nc/Productos/Agilent/07199429.jpg
07199624 | DB-WAXetr Columns | 123-7332E | J&W DB-WAXetr GC Column, 30 m, 0.32 mm, 0.25 µm, 5 in cage | Capillary Tubing Fused Silica Film Thickness 0.25 µm Format 5 inch Inner Diameter (ID) 0.32 mm Length 30 m Phase DB-WAXetr Polarity High Polarity Temperature Range 30 °C-260/280 °C UNSPSC Code 41115710 With Smart Key No | 856,00 EUR | https://www.agilent.com/store/images/products/GC_Column_Box_PNP_%20680x680.jpg | https://proquiwebep.azureedge.net/cdnfiles/nc/Productos/notfound.jpg | https://proquiwebep.azureedge.net/cdnfiles/nc/Productos/Agilent/07199624.jpg | https://proquiwebep.azureedge.net/cdnfiles/nc/Productos/Agilent/07199624.jpg
07199534 | CarboWAX 20M | 112-2032 | J&W Carbowax 20M GC Column, 30 m, 0.25 mm, 0.25 µm, 7 inch cage. This is the most common GC column format compatible with Agilent 5890, 6890, 7820, 7890, 8860, and 8890 series GC systems and all non-Agilent GC systems with a similarly sized oven. | Capillary Tubing Fused Silica Film Thickness 0.25 µm Format 7 inch Inner Diameter (ID) 0.25 mm Length 30 m Phase Carbowax 20M Polarity High Polarity Temperature Range 60 °C-220/240 °C UNSPSC Code 41115710 With Smart Key No | 752,00 EUR | https://www.agilent.com/store/images/products/GC_Column_Box_PNP_%20680x680.jpg | https://proquiwebep.azureedge.net/cdnfiles/nc/Productos/notfound.jpg | https://proquiwebep.azureedge.net/cdnfiles/nc/Productos/Agilent/07199534.jpg | https://proquiwebep.azureedge.net/cdnfiles/nc/Productos/Agilent/07199534.jpg
07199625 | DB-WAXetr Columns | 123-7333 | J&W DB-WAXetr GC Column, 30 m, 0.32 mm, 0.50 µm, 7 inch cage. This is the most common GC column format compatible with Agilent 5890, 6890, 7820, 7890, 8860, and 8890 series GC systems and all non-Agilent GC systems with a similarly sized oven. | Capillary Tubing Fused Silica Film Thickness 0.5 µm Format 7 inch Inner Diameter (ID) 0.32 mm Length 30 m Phase DB-WAXetr Polarity High Polarity Temperature Range 30 °C-250/260 °C UNSPSC Code 41115710 With Smart Key No | 763,00 EUR | https://www.agilent.com/store/images/products/GC_Column_Box_PNP_%20680x680.jpg | https://proquiwebep.azureedge.net/cdnfiles/nc/Productos/notfound.jpg | https://proquiwebep.azureedge.net/cdnfiles/nc/Productos/Agilent/07199625.jpg | https://proquiwebep.azureedge.net/cdnfiles/nc/Productos/Agilent/07199625.jpg
07199430 | HP-35 Columns | 19091G-113 | J&W HP-35 GC Column, 30 m, 0.32 mm, 0.25 µm, 7 inch cage. This is the most common GC column format compatible with Agilent 5890, 6890, 7820, 7890, 8860, and 8890 series GC systems and all non-Agilent GC systems with a similarly sized oven. | Capillary Tubing Fused Silica Film Thickness 0.25 µm Format 7 inch Inner Diameter (ID) 0.32 mm Length 30 m Phase HP-35 Polarity Mid Polarity Temperature Range 40 °C-300/320 °C UNSPSC Code 41115710 With Smart Key No | 761,00 EUR | https://www.agilent.com/store/images/products/GC_Column_Box_PNP_%20680x680.jpg | https://proquiwebep.azureedge.net/cdnfiles/nc/Productos/notfound.jpg | https://proquiwebep.azureedge.net/cdnfiles/nc/Productos/Agilent/07199430.jpg | https://proquiwebep.azureedge.net/cdnfiles/nc/Productos/Agilent/07199430.jpg
07199535 | CarboWAX 20M | 113-2032 | J&W Carbowax 20M GC Column, 30 m, 0.32 mm, 0.25 µm, 7 inch cage. This is the most common GC column format compatible with Agilent 5890, 6890, 7820, 7890, 8860, and 8890 series GC systems and all non-Agilent GC systems with a similarly sized oven. | Capillary Tubing Fused Silica Film Thickness 0.25 µm Format 7 inch Inner Diameter (ID) 0.32 mm Length 30 m Phase Carbowax 20M Polarity High Polarity Temperature Range 60 °C-220/240 °C UNSPSC Code 41115710 With Smart Key No | 836,00 EUR | https://www.agilent.com/store/images/products/GC_Column_Box_PNP_%20680x680.jpg | https://proquiwebep.azureedge.net/cdnfiles/nc/Productos/notfound.jpg | https://proquiwebep.azureedge.net/cdnfiles/nc/Productos/Agilent/07199535.jpg | https://proquiwebep.azureedge.net/cdnfiles/nc/Productos/Agilent/07199535.jpg
07199626 | Repair Parts | 123-7334 | J&W DB-WAXetr GC Column, 30 m, 0.32 mm, 1.00 µm, 7 inch cage. This is the most common GC column format compatible with Agilent 5890, 6890, 7820, 7890, 8860, and 8890 series GC systems and all non-Agilent GC systems with a similarly sized oven. | Capillary Tubing Fused Silica Film Thickness 1 µm Format 7 inch Inner Diameter (ID) 0.32 mm Length 30 m Phase DB-WAXetr Polarity High Polarity Temperature Range 30 °C-250/260 °C UNSPSC Code 41115710 With Smart Key No | 763,00 EUR | https://www.agilent.com/store/images/products/GC_Column_Box_PNP_%20680x680.jpg | https://proquiwebep.azureedge.net/cdnfiles/nc/Productos/notfound.jpg | https://proquiwebep.azureedge.net/cdnfiles/nc/Productos/Agilent/07199626.jpg | https://proquiwebep.azureedge.net/cdnfiles/nc/Productos/Agilent/07199626.jpg
07199431 | HP-35 | 19091G-131 | J&W HP-35 GC Column, 15 m, 0.25 mm, 0.25 µm, 7 inch cage. This is the most common GC column format compatible with Agilent 5890, 6890, 7820, 7890, 8860, and 8890 series GC systems and all non-Agilent GC systems with a similarly sized oven. | Capillary Tubing Fused Silica Film Thickness 0.25 µm Format 7 inch Inner Diameter (ID) 0.25 mm Length 15 m Phase HP-35 Polarity Mid Polarity Temperature Range 40 °C-300/320 °C UNSPSC Code 41115710 With Smart Key No | 431,00 EUR | https://www.agilent.com/store/images/products/GC_Column_Box_PNP_%20680x680.jpg | https://proquiwebep.azureedge.net/cdnfiles/nc/Productos/notfound.jpg | https://proquiwebep.azureedge.net/cdnfiles/nc/Productos/Agilent/07199431.jpg | https://proquiwebep.azureedge.net/cdnfiles/nc/Productos/Agilent/07199431.jpg
07199536 | DB-WAX Columns | 121-7012 | J&W DB-WAX GC Column, 10 m, 0.18 mm, 0.18 µm, 7 inch cage. This is the most common GC column format compatible with Agilent 5890, 6890, 7820, 7890, 8860, and 8890 series GC systems and all non-Agilent GC systems with a similarly sized oven. | Capillary Tubing Fused Silica Film Thickness 0.18 µm Format 7 inch Inner Diameter (ID) 0.18 mm Length 10 m Phase DB-WAX Polarity High Polarity Temperature Range 20 °C-250/260 °C UNSPSC Code 41115710 USP Designation G14G15G16G20G39G47 With Smart Key No | 381,00 EUR | https://www.agilent.com/store/images/products/GC_Column_Box_PNP_%20680x680.jpg | https://proquiwebep.azureedge.net/cdnfiles/nc/Productos/notfound.jpg | https://proquiwebep.azureedge.net/cdnfiles/nc/Productos/Agilent/07199536.jpg | https://proquiwebep.azureedge.net/cdnfiles/nc/Productos/Agilent/07199536.jpg
07199627 | DB-WAXetr Columns | 123-7354 | J&W DB-WAXetr GC Column, 50 m, 0.32 mm, 1.00 µm, 7 inch cage. This is the most common GC column format compatible with Agilent 5890, 6890, 7820, 7890, 8860, and 8890 series GC systems and all non-Agilent GC systems with a similarly sized oven. | Capillary Tubing Fused Silica Film Thickness 1 µm Format 7 inch Inner Diameter (ID) 0.32 mm Length 50 m Phase DB-WAXetr Polarity High Polarity Temperature Range 30 °C-250/260 °C UNSPSC Code 41115710 With Smart Key No | 1 211,00 EUR | https://www.agilent.com/store/images/products/GC_Column_Box_PNP_%20680x680.jpg | https://proquiwebep.azureedge.net/cdnfiles/nc/Productos/notfound.jpg | https://proquiwebep.azureedge.net/cdnfiles/nc/Productos/Agilent/07199627.jpg | https://proquiwebep.azureedge.net/cdnfiles/nc/Productos/Agilent/07199627.jpg
07199432 | HP-35 | 19091G-131E | J&W HP-35 GC Column, 15 m, 0.25 mm, 0.25 µm, 5 inch cage | Capillary Tubing Fused Silica Film Thickness 0.25 µm Format 5 inch Inner Diameter (ID) 0.25 mm Length 15 m Phase HP-35 Polarity Mid Polarity Temperature Range 40 °C-300/320 °C UNSPSC Code 41115710 With Smart Key No | 484,00 EUR | https://proquiwebblobstorage.blob.core.windows.net/cdnfiles/nc/Productos/notfound.jpg | https://proquiwebep.azureedge.net/cdnfiles/nc/Productos/notfound.jpg | https://proquiwebep.azureedge.net/cdnfiles/nc/Productos/Agilent/07199432.jpg | https://proquiwebblobstorage.blob.core.windows.net/cdnfiles/nc/Productos/notfound.jpg
07199537 | DB-WAX Columns | 121-7022 | J&W DB-WAX GC Column, 20 m, 0.18 mm, 0.18 µm, 7 inch cage. This is the most common GC column format compatible with Agilent 5890, 6890, 7820, 7890, 8860, and 8890 series GC systems and all non-Agilent GC systems with a similarly sized oven. | Capillary Tubing Fused Silica Film Thickness 0.18 µm Format 7 inch Inner Diameter (ID) 0.18 mm Length 20 m Phase DB-WAX Polarity High Polarity Temperature Range 20 °C-250/260 °C UNSPSC Code 41115710 USP Designation G14G15G16G20G39G47 With Smart Key No | 605,00 EUR | https://www.agilent.com/store/images/products/GC_Column_Box_PNP_%20680x680.jpg | https://proquiwebep.azureedge.net/cdnfiles/nc/Productos/notfound.jpg | https://proquiwebep.azureedge.net/cdnfiles/nc/Productos/Agilent/07199537.jpg | https://proquiwebep.azureedge.net/cdnfiles/nc/Productos/Agilent/07199537.jpg
07199628 | DB-WAXetr Columns | 123-7354E | J&W DB-WAXetr GC Column, 50 m, 0.32 mm, 1.00 µm, 5 inch cage | Capillary Tubing Fused Silica Film Thickness 1 µm Format 5 inch Inner Diameter (ID) 0.32 mm Length 50 m Phase DB-WAXetr Polarity High Polarity Temperature Range 30 °C-250/260 °C UNSPSC Code 41115710 With Smart Key No | 1 358,00 EUR | https://www.agilent.com/store/images/products/GC_Column_Box_PNP_%20680x680.jpg | https://proquiwebep.azureedge.net/cdnfiles/nc/Productos/notfound.jpg | https://proquiwebep.azureedge.net/cdnfiles/nc/Productos/Agilent/07199628.jpg | https://proquiwebep.azureedge.net/cdnfiles/nc/Productos/Agilent/07199628.jpg
07199433 | HP-35 | 19091G-133 | J&W HP-35 GC Column, 30 m, 0.25 mm, 0.25 µm, 7 inch cage. This is the most common GC column format compatible with Agilent 5890, 6890, 7820, 7890, 8860, and 8890 series GC systems and all non-Agilent GC systems with a similarly sized oven. | Capillary Tubing Fused Silica Film Thickness 0.25 µm Format 7 inch Inner Diameter (ID) 0.25 mm Length 30 m Phase HP-35 Polarity Mid Polarity Temperature Range 40 °C-300/320 °C UNSPSC Code 41115710 With Smart Key No | 704,00 EUR | https://www.agilent.com/store/images/products/GC_Column_Box_PNP_%20680x680.jpg | https://proquiwebep.azureedge.net/cdnfiles/nc/Productos/notfound.jpg | https://proquiwebep.azureedge.net/cdnfiles/nc/Productos/Agilent/07199433.jpg | https://proquiwebep.azureedge.net/cdnfiles/nc/Productos/Agilent/07199433.jpg
07199538 | DB-WAX Columns | 121-7022E | J&W DB-WAX GC Column, 20 m, 0.18 mm, 0.18 µm, 5 inch cage | Capillary Tubing Fused Silica Film Thickness 0.18 µm Format 5 inch Inner Diameter (ID) 0.18 mm Length 20 m Phase DB-WAX Polarity High Polarity Temperature Range 20 °C-250/260 °C UNSPSC Code 41115710 With Smart Key No | 678,00 EUR | https://www.agilent.com/store/images/products/GC_Column_Box_PNP_%20680x680.jpg | https://proquiwebep.azureedge.net/cdnfiles/nc/Productos/notfound.jpg | https://proquiwebep.azureedge.net/cdnfiles/nc/Productos/Agilent/07199538.jpg | https://proquiwebep.azureedge.net/cdnfiles/nc/Productos/Agilent/07199538.jpg
07199629 | DB-WAXetr Columns | 123-7362 | J&W DB-WAXetr GC Column, 60 m, 0.32 mm, 0.25 µme, 7 inch cage. This is the most common GC column format compatible with Agilent 5890, 6890, 7820, 7890, 8860, and 8890 series GC systems and all non-Agilent GC systems with a similarly sized oven. | Capillary Tubing Fused Silica Film Thickness 0.25 µm Format 7 inch Inner Diameter (ID) 0.32 mm Length 60 m Phase DB-WAXetr Polarity High Polarity Temperature Range 30 °C-260/280 °C UNSPSC Code 41115710 With Smart Key No | 1 350,00 EUR | https://www.agilent.com/store/images/products/GC_Column_Box_PNP_%20680x680.jpg | https://proquiwebep.azureedge.net/cdnfiles/nc/Productos/notfound.jpg | https://proquiwebep.azureedge.net/cdnfiles/nc/Productos/Agilent/07199629.jpg | https://proquiwebep.azureedge.net/cdnfiles/nc/Productos/Agilent/07199629.jpg
07199539 | DB-WAX Ultra Inert Columns | 121-7022UI | J&W DB-WAX Ultra Inert, 20 m, 0.18 mm, 0.18 μm | Capillary Tubing Fused Silica Film Thickness 0.18 µm Format 7 inch GC Column Type Ultra Inert Inner Diameter (ID) 0.18 mm Length 20 m Phase DB-WAX Ultra Inert Polarity High Polarity Temperature Range 20 °C-250/260 °C UNSPSC Code 41115710 USP Designation G14G15G16G20G39G47 With Smart Key No | 659,00 EUR | https://www.agilent.com/store/images/products/Agilent%20Ultra%20Inert%20GC%20Column.jpg | https://proquiwebep.azureedge.net/cdnfiles/nc/Productos/notfound.jpg | https://proquiwebep.azureedge.net/cdnfiles/nc/Productos/Agilent/07199539.jpg | https://proquiwebep.azureedge.net/cdnfiles/nc/Productos/Agilent/07199539.jpg
07199434 | HP-35 Columns | 19091G-213 | J&W HP-35 GC Column, 30 m, 0.32 mm, 0.50 µm, 7 inch cage. This is the most common GC column format compatible with Agilent 5890, 6890, 7820, 7890, 8860, and 8890 series GC systems and all non-Agilent GC systems with a similarly sized oven. | Capillary Tubing Fused Silica Film Thickness 0.5 µm Format 7 inch Inner Diameter (ID) 0.32 mm Length 30 m Phase HP-35 Polarity Mid Polarity Temperature Range 40 °C-300/320 °C UNSPSC Code 41115710 With Smart Key No | 761,00 EUR | https://www.agilent.com/store/images/products/GC_Column_Box_PNP_%20680x680.jpg | https://proquiwebep.azureedge.net/cdnfiles/nc/Productos/notfound.jpg | https://proquiwebep.azureedge.net/cdnfiles/nc/Productos/Agilent/07199434.jpg | https://proquiwebep.azureedge.net/cdnfiles/nc/Productos/Agilent/07199434.jpg
07199630 | DB-WAXetr Columns | 123-7363 | J&W DB-WAXetr GC Column, 60 m, 0.32 mm, 0.50 µm, 7 inch cage. This is the most common GC column format compatible with Agilent 5890, 6890, 7820, 7890, 8860, and 8890 series GC systems and all non-Agilent GC systems with a similarly sized oven. | Capillary Tubing Fused Silica Film Thickness 0.5 µm Format 7 inch Inner Diameter (ID) 0.32 mm Length 60 m Phase DB-WAXetr Polarity High Polarity Temperature Range 30 °C-250/260 °C UNSPSC Code 41115710 With Smart Key No | 1 350,00 EUR | https://www.agilent.com/store/images/products/GC_Column_Box_PNP_%20680x680.jpg | https://proquiwebep.azureedge.net/cdnfiles/nc/Productos/notfound.jpg | https://proquiwebep.azureedge.net/cdnfiles/nc/Productos/Agilent/07199630.jpg | https://proquiwebep.azureedge.net/cdnfiles/nc/Productos/Agilent/07199630.jpg
07199540 | High Efficiency Columns | 121-7023 | J&W DB-WAX GC Column, 20 m, 0.18 mm, 0.30 µm, 7 inch cage. This is the most common GC column format compatible with Agilent 5890, 6890, 7820, 7890, 8860, and 8890 series GC systems and all non-Agilent GC systems with a similarly sized oven. | Capillary Tubing Fused Silica Film Thickness 0.3 µm Format 7 inch Inner Diameter (ID) 0.18 mm Length 20 m Phase DB-WAX Polarity High Polarity Temperature Range 20 °C-240/250 °C UNSPSC Code 41115710 USP Designation G14G15G16G20G39G47 With Smart Key No | 605,00 EUR | https://www.agilent.com/store/images/products/GC_Column_Box_PNP_%20680x680.jpg | https://proquiwebep.azureedge.net/cdnfiles/nc/Productos/notfound.jpg | https://proquiwebep.azureedge.net/cdnfiles/nc/Productos/Agilent/07199540.jpg | https://proquiwebep.azureedge.net/cdnfiles/nc/Productos/Agilent/07199540.jpg
07199435 | Part Number | 19091L-113 | J&W HP-50+ GC Column, 30 m, 0.32 mm, 0.50 µm, 7 inch cage. This is the most common GC column format compatible with Agilent 5890, 6890, 7820, 7890, 8860, and 8890 series GC systems and all non-Agilent GC systems with a similarly sized oven. | Capillary Tubing Fused Silica Film Thickness 0.5 µm Format 7 inch Inner Diameter (ID) 0.32 mm Length 30 m Phase HP-50+ Polarity Mid Polarity Temperature Range 40 °C-280/300 °C UNSPSC Code 41115710 With Smart Key No | 761,00 EUR | https://www.agilent.com/store/images/products/GC_Column_Box_PNP_%20680x680.jpg | https://proquiwebep.azureedge.net/cdnfiles/nc/Productos/notfound.jpg | https://proquiwebep.azureedge.net/cdnfiles/nc/Productos/Agilent/07199435.jpg | https://proquiwebep.azureedge.net/cdnfiles/nc/Productos/Agilent/07199435.jpg
07199631 | DB-WAXetr Columns | 123-7363E | J&W DB-WAXetr GC Column, 60 m, 0.32 mm, 0.50 µm | Capillary Tubing Fused Silica Film Thickness 0.5 µm Format 5 inch Inner Diameter (ID) 0.32 mm Length 60 m Phase DB-WAXetr Polarity High Polarity Temperature Range 30 °C-250/260 °C UNSPSC Code 41115710 With Smart Key No | 1 513,00 EUR | https://www.agilent.com/store/images/products/GC_Column_Box_PNP_%20680x680.jpg | https://proquiwebep.azureedge.net/cdnfiles/nc/Productos/notfound.jpg | https://proquiwebep.azureedge.net/cdnfiles/nc/Productos/Agilent/07199631.jpg | https://proquiwebep.azureedge.net/cdnfiles/nc/Productos/Agilent/07199631.jpg
07199436 | Obsolete | 19091L-113E | J&W HP-50+, 30 m, 0.32 mm, 0.50 µm, 5 inch cage | Ferrules 320um ID column5080-8853 100% graphite5062-3513 100% Vespel5062-3514 10/90% graphite/Vespel5062-3506 15/85% graphite/Vespel GC-ID (mm) 0.32 mm Length (m) 30 m UNSPSC Code 41115710 | 853,00 EUR | https://proquiwebblobstorage.blob.core.windows.net/cdnfiles/nc/Productos/notfound.jpg | https://proquiwebep.azureedge.net/cdnfiles/nc/Productos/notfound.jpg | https://proquiwebep.azureedge.net/cdnfiles/nc/Productos/Agilent/07199436.jpg | https://proquiwebblobstorage.blob.core.windows.net/cdnfiles/nc/Productos/notfound.jpg
07199541 | DB-WAX Ultra Inert Columns | 121-7023UI | J&W DB-WAX Ultra Inert, 20 m, 0.18 mm, 0.3 μm | Capillary Tubing Fused Silica Film Thickness 0.3 µm Format 7 inch GC Column Type Ultra Inert Inner Diameter (ID) 0.18 mm Length 20 m Phase DB-WAX Ultra Inert Polarity High Polarity Temperature Range 20 °C-240/250 °C UNSPSC Code 41115710 USP Designation G14G15G16G20G39G47 With Smart Key No | 659,00 EUR | https://www.agilent.com/store/images/products/Agilent%20Ultra%20Inert%20GC%20Column.jpg | https://proquiwebep.azureedge.net/cdnfiles/nc/Productos/notfound.jpg | https://proquiwebep.azureedge.net/cdnfiles/nc/Productos/Agilent/07199541.jpg | https://proquiwebep.azureedge.net/cdnfiles/nc/Productos/Agilent/07199541.jpg
07199632 | Repair Parts | 123-7364 | J&W DB-WAXetr GC Column, 60 m, 0.32 mm, 1.00 µm, 7 inch cage. This is the most common GC column format compatible with Agilent 5890, 6890, 7820, 7890, 8860, and 8890 series GC systems and all non-Agilent GC systems with a similarly sized oven. | Agency Method ASTM E1863 Capillary Tubing Fused Silica Film Thickness 1 µm Format 7 inch Inner Diameter (ID) 0.32 mm Length 60 m Phase DB-WAXetr Polarity High Polarity Temperature Range 30 °C-250/260 °C UNSPSC Code 41115710 With Smart Key No | 1 350,00 EUR | https://www.agilent.com/store/images/products/GC_Column_Box_PNP_%20680x680.jpg | https://proquiwebep.azureedge.net/cdnfiles/nc/Productos/notfound.jpg | https://proquiwebep.azureedge.net/cdnfiles/nc/Productos/Agilent/07199632.jpg | https://proquiwebep.azureedge.net/cdnfiles/nc/Productos/Agilent/07199632.jpg
07199542 | DB-WAX Columns | 121-7042 | J&W DB-WAX GC Column, 40 m, 0.18 mm, 0.18 µm, 7 inch cage. This is the most common GC column format compatible with Agilent 5890, 6890, 7820, 7890, 8860, and 8890 series GC systems and all non-Agilent GC systems with a similarly sized oven. | Capillary Tubing Fused Silica Film Thickness 0.18 µm Format 7 inch Inner Diameter (ID) 0.18 mm Length 40 m Phase DB-WAX Polarity High Polarity Temperature Range 20 °C-250/260 °C UNSPSC Code 41115710 USP Designation G14G15G16G20G39G47 With Smart Key No | 1 128,00 EUR | https://www.agilent.com/store/images/products/GC_Column_Box_PNP_%20680x680.jpg | https://proquiwebep.azureedge.net/cdnfiles/nc/Productos/notfound.jpg | https://proquiwebep.azureedge.net/cdnfiles/nc/Productos/Agilent/07199542.jpg | https://proquiwebep.azureedge.net/cdnfiles/nc/Productos/Agilent/07199542.jpg
07199437 | Part Number | 19091L-133 | J&W HP-50+ GC Column, 30 m, 0.25 mm, 0.50 µm, 7 inch cage. This is the most common GC column format compatible with Agilent 5890, 6890, 7820, 7890, 8860, and 8890 series GC systems and all non-Agilent GC systems with a similarly sized oven. | Capillary Tubing Fused Silica Film Thickness 0.5 µm Format 7 inch Inner Diameter (ID) 0.25 mm Length 30 m Phase HP-50+ Polarity Mid Polarity Temperature Range 40 °C-280/300 °C UNSPSC Code 41115710 With Smart Key No | 704,00 EUR | https://www.agilent.com/store/images/products/GC_Column_Box_PNP_%20680x680.jpg | https://proquiwebep.azureedge.net/cdnfiles/nc/Productos/notfound.jpg | https://proquiwebep.azureedge.net/cdnfiles/nc/Productos/Agilent/07199437.jpg | https://proquiwebep.azureedge.net/cdnfiles/nc/Productos/Agilent/07199437.jpg
07199633 | DB-FFAP Columns | 124-3232 | J&W DB-FFAP GC Column, 30 m, 0.45 mm, 0.85 µm, 7 inch cage. This is the most common GC column format compatible with Agilent 5890, 6890, 7820, 7890, 8860, and 8890 series GC systems and all non-Agilent GC systems with a similarly sized oven. | Agency Method ASTM D4735ASTM D4961 Capillary Tubing Fused Silica Film Thickness 0.85 µm Format 7 inch Inner Diameter (ID) 0.45 mm Length 30 m Phase DB-FFAP Polarity High Polarity Temperature Range 40 °C-250 °C UNSPSC Code 41115710 USP Designation G25G35 With Smart Key No | 863,00 EUR | https://www.agilent.com/store/images/products/Mega-Bore%20GC%20Column.jpg | https://proquiwebep.azureedge.net/cdnfiles/nc/Productos/notfound.jpg | https://proquiwebep.azureedge.net/cdnfiles/nc/Productos/Agilent/07199633.jpg | https://proquiwebep.azureedge.net/cdnfiles/nc/Productos/Agilent/07199633.jpg
07199543 | DB-WAX Columns | 121-7042E | J&W DB-WAX GC Column, 40 m, 0.18 mm, 0.18 µm, 5 inch cage | Capillary Tubing Fused Silica Film Thickness 0.18 µm Format 5 inch Inner Diameter (ID) 0.18 mm Length 40 m Phase DB-WAX Polarity High Polarity Temperature Range 20 °C-250/260 °C UNSPSC Code 41115710 With Smart Key No | 1 264,00 EUR | https://www.agilent.com/store/images/products/GC_Column_Box_PNP_%20680x680.jpg | https://proquiwebep.azureedge.net/cdnfiles/nc/Productos/notfound.jpg | https://proquiwebep.azureedge.net/cdnfiles/nc/Productos/Agilent/07199543.jpg | https://proquiwebep.azureedge.net/cdnfiles/nc/Productos/Agilent/07199543.jpg
07199439 | Part Number | 19091L-413 | J&W HP-50+ GC Column, 30 m, 0.32 mm, 0.25 µm, 7 inch cage. This is the most common GC column format compatible with Agilent 5890, 6890, 7820, 7890, 8860, and 8890 series GC systems and all non-Agilent GC systems with a similarly sized oven. | Capillary Tubing Fused Silica Film Thickness 0.25 µm Format 7 inch Inner Diameter (ID) 0.32 mm Length 30 m Phase HP-50+ Polarity Mid Polarity Temperature Range 40 °C-280/300 °C UNSPSC Code 41115710 With Smart Key No | 761,00 EUR | https://www.agilent.com/store/images/products/GC_Column_Box_PNP_%20680x680.jpg | https://proquiwebep.azureedge.net/cdnfiles/nc/Productos/notfound.jpg | https://proquiwebep.azureedge.net/cdnfiles/nc/Productos/Agilent/07199439.jpg | https://proquiwebep.azureedge.net/cdnfiles/nc/Productos/Agilent/07199439.jpg
07199634 | DB-WAX | 124-7032 | J&W DB-WAX GC Column, 30 m, 0.45 mm, 0.85 µm, 7 inch cage. This is the most common GC column format compatible with Agilent 5890, 6890, 7820, 7890, 8860, and 8890 series GC systems and all non-Agilent GC systems with a similarly sized oven. | Agency Method ASTM D3687ASTM D4864 Capillary Tubing Fused Silica Film Thickness 0.85 µm Format 7 inch Inner Diameter (ID) 0.45 mm Length 30 m Phase DB-WAX Polarity High Polarity Temperature Range 20 °C-230/240 °C UNSPSC Code 41115710 USP Designation G14G15G16G20G39G47 With Smart Key No | 847,00 EUR | https://www.agilent.com/store/images/products/Mega-Bore%20GC%20Column.jpg | https://proquiwebep.azureedge.net/cdnfiles/nc/Productos/notfound.jpg | https://proquiwebep.azureedge.net/cdnfiles/nc/Productos/Agilent/07199634.jpg | https://proquiwebep.azureedge.net/cdnfiles/nc/Productos/Agilent/07199634.jpg
07199440 | Part Number | 19091L-413E | J&W HP-50+ GC Column, 30 m, 0.32 mm, 0.25 µm, 5 inch cage | Capillary Tubing Fused Silica Film Thickness 0.25 µm Format 5 inch Inner Diameter (ID) 0.32 mm Length 30 m Phase HP-50+ Polarity Mid Polarity Temperature Range 40 °C-280/300 °C UNSPSC Code 41115710 With Smart Key No | 853,00 EUR | https://proquiwebblobstorage.blob.core.windows.net/cdnfiles/nc/Productos/notfound.jpg | https://proquiwebep.azureedge.net/cdnfiles/nc/Productos/notfound.jpg | https://proquiwebep.azureedge.net/cdnfiles/nc/Productos/Agilent/07199440.jpg | https://proquiwebblobstorage.blob.core.windows.net/cdnfiles/nc/Productos/notfound.jpg
07202148 | DB-WAX Ultra Inert Columns | 121-7042UI | DB-WAX Ultra Inert 40m, 0.18mm, 0.18um | Capillary Tubing Fused Silica Film Thickness 0.18 µm Format 7 inch GC Column Type Ultra InertWAX Inner Diameter (ID) 0.18 mm Length 40 m Phase DB-WAX Ultra Inert | 1 228,00 EUR | https://www.agilent.com/store/images/products/Mega-Bore%20GC%20Column.jpg | https://proquiwebep.azureedge.net/cdnfiles/nc/Productos/notfound.jpg | https://proquiwebep.azureedge.net/cdnfiles/nc/Productos/Agilent/07202148.jpg | https://proquiwebep.azureedge.net/cdnfiles/nc/Productos/Agilent/07202148.jpg
07199635 | DB-FFAP Columns | 125-3212 | J&W DB-FFAP GC Column, 15 m, 0.53 mm, 1.00 µm, 7 inch cage. This is the most common GC column format compatible with Agilent 5890, 6890, 7820, 7890, 8860, and 8890 series GC systems and all non-Agilent GC systems with a similarly sized oven. | Capillary Tubing Fused Silica Film Thickness 1 µm Format 7 inch Inner Diameter (ID) 0.53 mm Length 15 m Phase DB-FFAP Polarity High Polarity Temperature Range 40 °C-250 °C UNSPSC Code 41115710 USP Designation G25G35 With Smart Key No | 501,00 EUR | https://www.agilent.com/store/images/products/Mega-Bore%20GC%20Column.jpg | https://proquiwebep.azureedge.net/cdnfiles/nc/Productos/notfound.jpg | https://proquiwebep.azureedge.net/cdnfiles/nc/Productos/Agilent/07199635.jpg | https://proquiwebep.azureedge.net/cdnfiles/nc/Productos/Agilent/07199635.jpg
07199441 | Part Number | 19091L-416 | J&W HP-50+ GC Column, 60 m, 0.32 mm, 0.25 µm, 7 inch cage. This is the most common GC column format compatible with Agilent 5890, 6890, 7820, 7890, 8860, and 8890 series GC systems and all non-Agilent GC systems with a similarly sized oven. | Capillary Tubing Fused Silica Film Thickness 0.25 µm Format 7 inch Inner Diameter (ID) 0.32 mm Length 60 m Phase HP-50+ Polarity Mid Polarity Temperature Range 40 °C-280/300 °C UNSPSC Code 41115710 With Smart Key No | 1 346,00 EUR | https://www.agilent.com/store/images/products/GC_Column_Box_PNP_%20680x680.jpg | https://proquiwebep.azureedge.net/cdnfiles/nc/Productos/notfound.jpg | https://proquiwebep.azureedge.net/cdnfiles/nc/Productos/Agilent/07199441.jpg | https://proquiwebep.azureedge.net/cdnfiles/nc/Productos/Agilent/07199441.jpg
07199544 | DB-WAX Columns | 121-7043 | J&W DB-WAX GC Column, 40 m, 0.18 mm, 0.30 µm, 7 inch cage. This is the most common GC column format compatible with Agilent 5890, 6890, 7820, 7890, 8860, and 8890 series GC systems and all non-Agilent GC systems with a similarly sized oven. | Capillary Tubing Fused Silica Film Thickness 0.3 µm Format 7 inch Inner Diameter (ID) 0.18 mm Length 40 m Phase DB-WAX Polarity High Polarity Temperature Range 20 °C-240/250 °C UNSPSC Code 41115710 USP Designation G14G15G16G20G39G47 With Smart Key No | 1 117,00 EUR | https://www.agilent.com/store/images/products/GC_Column_Box_PNP_%20680x680.jpg | https://proquiwebep.azureedge.net/cdnfiles/nc/Productos/notfound.jpg | https://proquiwebep.azureedge.net/cdnfiles/nc/Productos/Agilent/07199544.jpg | https://proquiwebep.azureedge.net/cdnfiles/nc/Productos/Agilent/07199544.jpg
07199636 | DB-FFAP Columns | 125-3217 | J&W DB-FFAP GC Column, 15 m, 0.53 mm, 0.50 µm, 7 inch cage. This is the most common GC column format compatible with Agilent 5890, 6890, 7820, 7890, 8860, and 8890 series GC systems and all non-Agilent GC systems with a similarly sized oven. | Capillary Tubing Fused Silica Film Thickness 0.5 µm Format 7 inch Inner Diameter (ID) 0.53 mm Length 15 m Phase DB-FFAP Polarity High Polarity Temperature Range 40 °C-250 °C UNSPSC Code 41115710 USP Designation G25G35 With Smart Key No | 501,00 EUR | https://www.agilent.com/store/images/products/Mega-Bore%20GC%20Column.jpg | https://proquiwebep.azureedge.net/cdnfiles/nc/Productos/notfound.jpg | https://proquiwebep.azureedge.net/cdnfiles/nc/Productos/Agilent/07199636.jpg | https://proquiwebep.azureedge.net/cdnfiles/nc/Productos/Agilent/07199636.jpg
07199442 | HP-50+ | 19091L-431 | J&W HP-50+ GC Column, 15 m, 0.25 mm, 0.25 µm, 7 inch cage. This is the most common GC column format compatible with Agilent 5890, 6890, 7820, 7890, 8860, and 8890 series GC systems and all non-Agilent GC systems with a similarly sized oven. | Capillary Tubing Fused Silica Film Thickness 0.25 µm Format 7 inch Inner Diameter (ID) 0.25 mm Length 15 m Phase HP-50+ Polarity Mid Polarity Temperature Range 40 °C-280/300 °C UNSPSC Code 41115710 With Smart Key No | 420,00 EUR | https://www.agilent.com/store/images/products/GC_Column_Box_PNP_%20680x680.jpg | https://proquiwebep.azureedge.net/cdnfiles/nc/Productos/notfound.jpg | https://proquiwebep.azureedge.net/cdnfiles/nc/Productos/Agilent/07199442.jpg | https://proquiwebep.azureedge.net/cdnfiles/nc/Productos/Agilent/07199442.jpg
07199545 | DB-HeavyWAX | 121-7112 | J&W DB-HeavyWAX GC column, 10 m, 0.18 mm, 0.18 μm | Capillary Tubing Fused Silica Film Thickness 0.18 µm Format 7 inch GC Column Type WAX Inner Diameter (ID) 0.18 mm Length 10 m Phase DB-HeavyWAX Polarity High Polarity Temperature Range 40 °C-280/290 °C UNSPSC Code 41115710 With Smart Key No | 419,00 EUR | https://www.agilent.com/store/images/products/GC_Column_Box_PNP_%20680x680.jpg | https://proquiwebep.azureedge.net/cdnfiles/nc/Productos/notfound.jpg | https://proquiwebep.azureedge.net/cdnfiles/nc/Productos/Agilent/07199545.jpg | https://proquiwebep.azureedge.net/cdnfiles/nc/Productos/Agilent/07199545.jpg
07199637 | DB-FFAP Columns | 125-3231 | J&W DB-FFAP GC Column, 30 m, 0.53 mm, 0.25 µm, 7 inch cage. This is the most common GC column format compatible with Agilent 5890, 6890, 7820, 7890, 8860, and 8890 series GC systems and all non-Agilent GC systems with a similarly sized oven. | Capillary Tubing Fused Silica Film Thickness 0.25 µm Format 7 inch Inner Diameter (ID) 0.53 mm Length 30 m Phase DB-FFAP Polarity High Polarity Temperature Range 40 °C-250 °C UNSPSC Code 41115710 USP Designation G25G35 With Smart Key No | 863,00 EUR | https://www.agilent.com/store/images/products/Mega-Bore%20GC%20Column.jpg | https://proquiwebep.azureedge.net/cdnfiles/nc/Productos/notfound.jpg | https://proquiwebep.azureedge.net/cdnfiles/nc/Productos/Agilent/07199637.jpg | https://proquiwebep.azureedge.net/cdnfiles/nc/Productos/Agilent/07199637.jpg
07199443 | HP-50+ | 19091L-433 | J&W HP-50+ GC Column, 30 m, 0.25 mm, 0.25 µm, 7 inch cage. This is the most common GC column format compatible with Agilent 5890, 6890, 7820, 7890, 8860, and 8890 series GC systems and all non-Agilent GC systems with a similarly sized oven. | Capillary Tubing Fused Silica Film Thickness 0.25 µm Format 7 inch Inner Diameter (ID) 0.25 mm Length 30 m Phase HP-50+ Polarity Mid Polarity Temperature Range 40 °C-280/300 °C UNSPSC Code 41115710 With Smart Key No | 704,00 EUR | https://www.agilent.com/store/images/products/GC_Column_Box_PNP_%20680x680.jpg | https://proquiwebep.azureedge.net/cdnfiles/nc/Productos/notfound.jpg | https://proquiwebep.azureedge.net/cdnfiles/nc/Productos/Agilent/07199443.jpg | https://proquiwebep.azureedge.net/cdnfiles/nc/Productos/Agilent/07199443.jpg
07199444 | Part Number | 19095L-021 | J&W HP-50+ GC Column, 15 m, 0.53 mm, 1.00 µm, 7 inch cage. This is the most common GC column format compatible with Agilent 5890, 6890, 7820, 7890, 8860, and 8890 series GC systems and all non-Agilent GC systems with a similarly sized oven. | Capillary Tubing Fused Silica Film Thickness 1 µm Format 7 inch Inner Diameter (ID) 0.53 mm Length 15 m Phase HP-50+ Polarity Mid Polarity Temperature Range 40 °C-260/280 °C UNSPSC Code 41115710 With Smart Key No | 465,00 EUR | https://www.agilent.com/store/images/products/Mega-Bore%20GC%20Column.jpg | https://proquiwebep.azureedge.net/cdnfiles/nc/Productos/notfound.jpg | https://proquiwebep.azureedge.net/cdnfiles/nc/Productos/Agilent/07199444.jpg | https://proquiwebep.azureedge.net/cdnfiles/nc/Productos/Agilent/07199444.jpg
07199546 | DB-HeavyWax Columns | 121-7122 | J&W DB-HeavyWAX GC column, 20 m, 0.18 mm, 0.18 µm | Capillary Tubing Fused Silica Film Thickness 0.18 µm Format 7 inch GC Column Type WAX Inner Diameter (ID) 0.18 mm Length 20 m Phase DB-HeavyWAX Polarity High Polarity Temperature Range 40 °C-280/290 °C UNSPSC Code 41115710 With Smart Key No | 665,00 EUR | https://www.agilent.com/store/images/products/GC_Column_Box_PNP_%20680x680.jpg | https://proquiwebep.azureedge.net/cdnfiles/nc/Productos/notfound.jpg | https://proquiwebep.azureedge.net/cdnfiles/nc/Productos/Agilent/07199546.jpg | https://proquiwebep.azureedge.net/cdnfiles/nc/Productos/Agilent/07199546.jpg
07199547 | DB-FFAP Columns | 122-3212 | J&W DB-FFAP GC Column, 15 m, 0.25 mm, 0.25 µm, 7 inch cage. This is the most common GC column format compatible with Agilent 5890, 6890, 7820, 7890, 8860, and 8890 series GC systems and all non-Agilent GC systems with a similarly sized oven. | Capillary Tubing Fused Silica Film Thickness 0.25 µm Format 7 inch Inner Diameter (ID) 0.25 mm Length 15 m Phase DB-FFAP Polarity High Polarity Temperature Range 40 °C-250 °C UNSPSC Code 41115710 USP Designation G25G35 With Smart Key No | 429,00 EUR | https://www.agilent.com/store/images/products/GC_Column_Box_PNP_%20680x680.jpg | https://proquiwebep.azureedge.net/cdnfiles/nc/Productos/notfound.jpg | https://proquiwebep.azureedge.net/cdnfiles/nc/Productos/Agilent/07199547.jpg | https://proquiwebep.azureedge.net/cdnfiles/nc/Productos/Agilent/07199547.jpg
07199638 | DB-FFAP Columns | 125-3232 | J&W DB-FFAP GC Column, 30 m, 0.53 mm, 1.00 µm, 7 inch cage. This is the most common GC column format compatible with Agilent 5890, 6890, 7820, 7890, 8860, and 8890 series GC systems and all non-Agilent GC systems with a similarly sized oven. | Capillary Tubing Fused Silica Film Thickness 1 µm Format 7 inch Inner Diameter (ID) 0.53 mm Length 30 m Phase DB-FFAP Polarity High Polarity Temperature Range 40 °C-250 °C UNSPSC Code 41115710 USP Designation G25G35 With Smart Key No | 863,00 EUR | https://www.agilent.com/store/images/products/Mega-Bore%20GC%20Column.jpg | https://proquiwebep.azureedge.net/cdnfiles/nc/Productos/notfound.jpg | https://proquiwebep.azureedge.net/cdnfiles/nc/Productos/Agilent/07199638.jpg | https://proquiwebep.azureedge.net/cdnfiles/nc/Productos/Agilent/07199638.jpg
07199639 | DB-FFAP Columns | 125-3232E | J&W DB-FFAP GC Column, 30 m, 0.53 mm, 1.00 µm, 5 inch cage | Capillary Tubing Fused Silica Film Thickness 1 µm Format 5 inch Inner Diameter (ID) 0.53 mm Length 30 m Phase DB-FFAP Polarity High Polarity Temperature Range 40 °C-250 °C UNSPSC Code 41115710 With Smart Key No | 968,00 EUR | https://www.agilent.com/store/images/products/GC_Column_Box_PNP_%20680x680.jpg | https://proquiwebep.azureedge.net/cdnfiles/nc/Productos/notfound.jpg | https://proquiwebep.azureedge.net/cdnfiles/nc/Productos/Agilent/07199639.jpg | https://proquiwebep.azureedge.net/cdnfiles/nc/Productos/Agilent/07199639.jpg
07199756 | CP-Wax 52 CB | CP7678I | J&W CP-Wax 52 CB, 100 m, 0.53 mm, 2.00 μm, GC column, 7 inch cage. This is the most common GC column format compatible with Agilent 5890, 6890, 7820, 7890, 8860, and 8890 series GC systems and all non-Agilent GC systems with a similarly sized oven. | Capillary Tubing Fused Silica Film Thickness 2 µm Format 7 inch Inner Diameter (ID) 0.53 mm Length 100 m Phase CP-Wax 52 CB Polarity High Polarity Temperature Range 60 °C-250/265 °C UNSPSC Code 41115710 With Smart Key No | 2 154,00 EUR | https://www.agilent.com/store/images/products/Mega-Bore%20GC%20Column.jpg | https://proquiwebep.azureedge.net/cdnfiles/nc/Productos/notfound.jpg | https://proquiwebep.azureedge.net/cdnfiles/nc/Productos/Agilent/07199756.jpg | https://proquiwebep.azureedge.net/cdnfiles/nc/Productos/Agilent/07199756.jpg
07199652 | 8890 GC Columns with Smart Key | 125-7032-KEY | J&W DB-WAX GC column, 30 m, 0.53 mm, 1.00 µm, with smart key, for 8890 GC system | Capillary Tubing Fused Silica Film Thickness 1 µm Format 7 inch Inner Diameter (ID) 0.53 mm Length 30 m Phase DB-WAX Polarity High Polarity Temperature Range 20 °C-230/240 °C UNSPSC Code 41115710 With Smart Key Yes | 889,00 EUR | https://www.agilent.com/store/images/products/GC%20Column%20w%20Smart%20Key_1.jpg | https://proquiwebep.azureedge.net/cdnfiles/nc/Productos/notfound.jpg | https://proquiwebep.azureedge.net/cdnfiles/nc/Productos/Agilent/07199652.jpg | https://proquiwebep.azureedge.net/cdnfiles/nc/Productos/Agilent/07199652.jpg
07199640 | DB-FFAP Columns | 125-3233 | J&W DB-FFAP GC Column, 30 m, 0.53 mm, 1.50 µm, 7 inch cage. This is the most common GC column format compatible with Agilent 5890, 6890, 7820, 7890, 8860, and 8890 series GC systems and all non-Agilent GC systems with a similarly sized oven. | Capillary Tubing Fused Silica Film Thickness 1.5 µm Format 7 inch Inner Diameter (ID) 0.53 mm Length 30 m Phase DB-FFAP Polarity High Polarity Temperature Range 40 °C-250 °C UNSPSC Code 41115710 USP Designation G25G35 With Smart Key No | 863,00 EUR | https://www.agilent.com/store/images/products/Mega-Bore%20GC%20Column.jpg | https://proquiwebep.azureedge.net/cdnfiles/nc/Productos/notfound.jpg | https://proquiwebep.azureedge.net/cdnfiles/nc/Productos/Agilent/07199640.jpg | https://proquiwebep.azureedge.net/cdnfiles/nc/Productos/Agilent/07199640.jpg
07199757 | CP-Wax 52 CB | CP7698I | J&W CP-Wax 52 CB, 50 m, 0.53 mm, 1.00 μm, GC column, 7 inch cage. This is the most common GC column format compatible with Agilent 5890, 6890, 7820, 7890, 8860, and 8890 series GC systems and all non-Agilent GC systems with a similarly sized oven. | Capillary Tubing Fused Silica Film Thickness 1 µm Format 7 inch Inner Diameter (ID) 0.53 mm Length 50 m Phase CP-Wax 52 CB Polarity High Polarity Temperature Range 60 °C-250/265 °C UNSPSC Code 41115710 With Smart Key No | 1 161,00 EUR | https://www.agilent.com/store/images/products/Mega-Bore%20GC%20Column.jpg | https://proquiwebep.azureedge.net/cdnfiles/nc/Productos/notfound.jpg | https://proquiwebep.azureedge.net/cdnfiles/nc/Productos/Agilent/07199757.jpg | https://proquiwebep.azureedge.net/cdnfiles/nc/Productos/Agilent/07199757.jpg
07199653 | DB-WAX Ultra Inert | 125-7032UI | J&W DB-WAX Ultra Inert, 30 m, 0.53 mm, 1.00 μm | Agency Method EPA 8015CEPA 8121 Capillary Tubing Fused Silica Film Thickness 1 µm Format 7 inch GC Column Type Ultra Inert Inner Diameter (ID) 0.53 mm Length 30 m Phase DB-WAX Ultra Inert Polarity High Polarity Temperature Range 20 °C-230/240 °C UNSPSC Code 41115710 USP Designation G14G15G16G20G39G47 With Smart Key No | 922,00 EUR | https://www.agilent.com/store/images/products/Agilent%20Ultra%20Inert%20GC%20Column.jpg | https://proquiwebep.azureedge.net/cdnfiles/nc/Productos/notfound.jpg | https://proquiwebep.azureedge.net/cdnfiles/nc/Productos/Agilent/07199653.jpg | https://proquiwebep.azureedge.net/cdnfiles/nc/Productos/Agilent/07199653.jpg
07199641 | DB-FFAP Columns | 125-3237 | J&W DB-FFAP GC Column, 30 m, 0.53 mm, 0.50 µm, 7 inch cage. This is the most common GC column format compatible with Agilent 5890, 6890, 7820, 7890, 8860, and 8890 series GC systems and all non-Agilent GC systems with a similarly sized oven. | Capillary Tubing Fused Silica Film Thickness 0.5 µm Format 7 inch Inner Diameter (ID) 0.53 mm Length 30 m Phase DB-FFAP Polarity High Polarity Temperature Range 40 °C-250 °C UNSPSC Code 41115710 USP Designation G25G35 With Smart Key No | 863,00 EUR | https://www.agilent.com/store/images/products/Mega-Bore%20GC%20Column.jpg | https://proquiwebep.azureedge.net/cdnfiles/nc/Productos/notfound.jpg | https://proquiwebep.azureedge.net/cdnfiles/nc/Productos/Agilent/07199641.jpg | https://proquiwebep.azureedge.net/cdnfiles/nc/Productos/Agilent/07199641.jpg
07199758 | CP-Wax 52 CB Columns | CP7703I | J&W CP-Wax 52 CB, 10 m, 0.25 mm, 0.20 μm, GC column, 7 inch cage. This is the most common GC column format compatible with Agilent 5890, 6890, 7820, 7890, 8860, and 8890 series GC systems and all non-Agilent GC systems with a similarly sized oven. | Capillary Tubing Fused Silica Film Thickness 0.2 µm Format 7 inch Inner Diameter (ID) 0.25 mm Length 10 m Phase CP-Wax 52 CB Polarity High Polarity Temperature Range 60 °C-250/265 °C UNSPSC Code 41115710 With Smart Key No | 336,00 EUR | https://www.agilent.com/store/images/products/GC_Column_Box_PNP_%20680x680.jpg | https://proquiwebep.azureedge.net/cdnfiles/nc/Productos/notfound.jpg | https://proquiwebep.azureedge.net/cdnfiles/nc/Productos/Agilent/07199758.jpg | https://proquiwebep.azureedge.net/cdnfiles/nc/Productos/Agilent/07199758.jpg
07199654 | DB-WAX Columns | 125-7037 | J&W DB-WAX GC Column, 30 m, 0.53 mm, 0.50 µm, 7 inch cage. This is the most common GC column format compatible with Agilent 5890, 6890, 7820, 7890, 8860, and 8890 series GC systems and all non-Agilent GC systems with a similarly sized oven. | Agency Method ASTM E1100 Capillary Tubing Fused Silica Film Thickness 0.5 µm Format 7 inch Inner Diameter (ID) 0.53 mm Length 30 m Phase DB-WAX Polarity High Polarity Temperature Range 20 °C-230/240 °C UNSPSC Code 41115710 USP Designation G14G15G16G20G39G47 With Smart Key No | 847,00 EUR | https://www.agilent.com/store/images/products/Mega-Bore%20GC%20Column.jpg | https://proquiwebep.azureedge.net/cdnfiles/nc/Productos/notfound.jpg | https://proquiwebep.azureedge.net/cdnfiles/nc/Productos/Agilent/07199654.jpg | https://proquiwebep.azureedge.net/cdnfiles/nc/Productos/Agilent/07199654.jpg
07199642 | DB-FFAP Columns | 125-3262 | J&W DB-FFAP GC Column, 60 m, 0.53 mm, 1.00 µm, 7 inch cage. This is the most common GC column format compatible with Agilent 5890, 6890, 7820, 7890, 8860, and 8890 series GC systems and all non-Agilent GC systems with a similarly sized oven. | Capillary Tubing Fused Silica Film Thickness 1 µm Format 7 inch Inner Diameter (ID) 0.53 mm Length 60 m Phase DB-FFAP Polarity High Polarity Temperature Range 40 °C-250 °C UNSPSC Code 41115710 USP Designation G25G35 With Smart Key No | 1 449,00 EUR | https://www.agilent.com/store/images/products/Mega-Bore%20GC%20Column.jpg | https://proquiwebep.azureedge.net/cdnfiles/nc/Productos/notfound.jpg | https://proquiwebep.azureedge.net/cdnfiles/nc/Productos/Agilent/07199642.jpg | https://proquiwebep.azureedge.net/cdnfiles/nc/Productos/Agilent/07199642.jpg
07199655 | DB-WAX Ultra Inert Columns | 125-7037UI | J&W DB-WAX Ultra Inert, 30 m, 0.53 mm, 0.50 μm | Capillary Tubing Fused Silica Film Thickness 0.5 µm Format 7 inch GC Column Type Ultra Inert Inner Diameter (ID) 0.53 mm Length 30 m Phase DB-WAX Ultra Inert Polarity High Polarity Temperature Range 20 °C-230/240 °C UNSPSC Code 41115710 USP Designation G14G15G16G20G39G47 With Smart Key No | 922,00 EUR | https://www.agilent.com/store/images/products/Agilent%20Ultra%20Inert%20GC%20Column.jpg | https://proquiwebep.azureedge.net/cdnfiles/nc/Productos/notfound.jpg | https://proquiwebep.azureedge.net/cdnfiles/nc/Productos/Agilent/07199655.jpg | https://proquiwebep.azureedge.net/cdnfiles/nc/Productos/Agilent/07199655.jpg
07199759 | CP-Wax 52 CB | CP7713I | J&W CP-Wax 52 CB, 25 m, 0.25 mm, 0.20 μm, GC column, 7 inch cage. This is the most common GC column format compatible with Agilent 5890, 6890, 7820, 7890, 8860, and 8890 series GC systems and all non-Agilent GC systems with a similarly sized oven. | Capillary Tubing Fused Silica Film Thickness 0.2 µm Format 7 inch Inner Diameter (ID) 0.25 mm Length 25 m Phase CP-Wax 52 CB Polarity High Polarity Temperature Range 60 °C-250/265 °C UNSPSC Code 41115710 With Smart Key No | 608,00 EUR | https://www.agilent.com/store/images/products/GC_Column_Box_PNP_%20680x680.jpg | https://proquiwebep.azureedge.net/cdnfiles/nc/Productos/notfound.jpg | https://proquiwebep.azureedge.net/cdnfiles/nc/Productos/Agilent/07199759.jpg | https://proquiwebep.azureedge.net/cdnfiles/nc/Productos/Agilent/07199759.jpg
07199656 | DB-WAX | 125-7062 | J&W DB-WAX GC Column, 60 m, 0.53 mm, 1.00 µm, 7 inch cage. This is the most common GC column format compatible with Agilent 5890, 6890, 7820, 7890, 8860, and 8890 series GC systems and all non-Agilent GC systems with a similarly sized oven. | Capillary Tubing Fused Silica Film Thickness 1 µm Format 7 inch Inner Diameter (ID) 0.53 mm Length 60 m Phase DB-WAX Polarity High Polarity Temperature Range 20 °C-230/240 °C UNSPSC Code 41115710 USP Designation G14G15G16G20G39G47 With Smart Key No | 1 360,00 EUR | https://www.agilent.com/store/images/products/Mega-Bore%20GC%20Column.jpg | https://proquiwebep.azureedge.net/cdnfiles/nc/Productos/notfound.jpg | https://proquiwebep.azureedge.net/cdnfiles/nc/Productos/Agilent/07199656.jpg | https://proquiwebep.azureedge.net/cdnfiles/nc/Productos/Agilent/07199656.jpg
07199643 | DB-FFAP Columns | 125-32H2 | J&W DB-FFAP GC Column, 10 m, 0.53 mm, 1.00 µm, 7 inch cage. This is the most common GC column format compatible with Agilent 5890, 6890, 7820, 7890, 8860, and 8890 series GC systems and all non-Agilent GC systems with a similarly sized oven. | Capillary Tubing Fused Silica Film Thickness 1 µm Format 7 inch Inner Diameter (ID) 0.53 mm Length 10 m Phase DB-FFAP Polarity High Polarity Temperature Range 40 °C-250 °C UNSPSC Code 41115710 USP Designation G25G35 With Smart Key No | 395,00 EUR | https://www.agilent.com/store/images/products/Mega-Bore%20GC%20Column.jpg | https://proquiwebep.azureedge.net/cdnfiles/nc/Productos/notfound.jpg | https://proquiwebep.azureedge.net/cdnfiles/nc/Productos/Agilent/07199643.jpg | https://proquiwebep.azureedge.net/cdnfiles/nc/Productos/Agilent/07199643.jpg
07199760 | CP-Wax 52 CB Columns | CP7713II5 | J&W CP-Wax 52 CB GC column, 25 m, 0.25 mm, 0.20 μm, 5 inch cage | Capillary Tubing Fused Silica Film Thickness 0.2 µm Format 5 inch Inner Diameter (ID) 0.25 mm Length 25 m Phase CP-Wax 52 CB Polarity High Polarity Temperature Range 60 °C-250/265 °C UNSPSC Code 41115710 With Smart Key No | 681,00 EUR | https://www.agilent.com/store/images/products/Metal%20GC%20Column.jpg | https://proquiwebep.azureedge.net/cdnfiles/nc/Productos/notfound.jpg | https://proquiwebep.azureedge.net/cdnfiles/nc/Productos/Agilent/07199760.jpg | https://proquiwebep.azureedge.net/cdnfiles/nc/Productos/Agilent/07199760.jpg
07199657 | DB-WAX | 125-7062E | J&W DB-WAX GC Column, 60 m, 0.53 mm, 1.00 µm, 5 inch cage | Capillary Tubing Fused Silica Film Thickness 1 µm Format 5 inch Inner Diameter (ID) 0.53 mm Length 60 m Phase DB-WAX Polarity High Polarity Temperature Range 20 °C-230/240 °C UNSPSC Code 41115710 With Smart Key No | 1 525,00 EUR | https://www.agilent.com/store/images/products/GC_Column_Box_PNP_%20680x680.jpg | https://proquiwebep.azureedge.net/cdnfiles/nc/Productos/notfound.jpg | https://proquiwebep.azureedge.net/cdnfiles/nc/Productos/Agilent/07199657.jpg | https://proquiwebep.azureedge.net/cdnfiles/nc/Productos/Agilent/07199657.jpg
07199644 | Repair Parts | 125-7012 | J&W DB-WAX GC Column, 15 m, 0.53 mm, 1.00 µm, 7 inch cage. This is the most common GC column format compatible with Agilent 5890, 6890, 7820, 7890, 8860, and 8890 series GC systems and all non-Agilent GC systems with a similarly sized oven. | Capillary Tubing Fused Silica Film Thickness 1 µm Format 7 inch Inner Diameter (ID) 0.53 mm Length 15 m Phase DB-WAX Polarity High Polarity Temperature Range 20 °C-230/240 °C UNSPSC Code 41115710 USP Designation G14G15G16G20G39G47 With Smart Key No | 466,00 EUR | https://www.agilent.com/store/images/products/Mega-Bore%20GC%20Column.jpg | https://proquiwebep.azureedge.net/cdnfiles/nc/Productos/notfound.jpg | https://proquiwebep.azureedge.net/cdnfiles/nc/Productos/Agilent/07199644.jpg | https://proquiwebep.azureedge.net/cdnfiles/nc/Productos/Agilent/07199644.jpg
07199658 | DB-WAX Ultra Inert Columns | 125-7062UI | J&W DB-WAX Ultra Inert, 60 m, 0.53 mm, 1.00 μm | Capillary Tubing Fused Silica Film Thickness 1 µm Format 7 inch GC Column Type Ultra Inert Inner Diameter (ID) 0.53 mm Length 60 m Phase DB-WAX Ultra Inert Polarity High Polarity Temperature Range 20 °C-230/240 °C UNSPSC Code 41115710 USP Designation G14G15G16G20G39G47 With Smart Key No | 1 481,00 EUR | https://www.agilent.com/store/images/products/Agilent%20Ultra%20Inert%20GC%20Column.jpg | https://proquiwebep.azureedge.net/cdnfiles/nc/Productos/notfound.jpg | https://proquiwebep.azureedge.net/cdnfiles/nc/Productos/Agilent/07199658.jpg | https://proquiwebep.azureedge.net/cdnfiles/nc/Productos/Agilent/07199658.jpg
07199645 | DB-WAX Columns | 125-7012E | J&W DB-WAX GC Column, 15 m, 0.53 mm, 1.00 µm, 5 inch cage | Capillary Tubing Fused Silica Film Thickness 1 µm Format 5 inch Inner Diameter (ID) 0.53 mm Length 15 m Phase DB-WAX Polarity High Polarity Temperature Range 20 °C-230/240 °C UNSPSC Code 41115710 With Smart Key No | 523,00 EUR | https://www.agilent.com/store/images/products/GC_Column_Box_PNP_%20680x680.jpg | https://proquiwebep.azureedge.net/cdnfiles/nc/Productos/notfound.jpg | https://proquiwebep.azureedge.net/cdnfiles/nc/Productos/Agilent/07199645.jpg | https://proquiwebep.azureedge.net/cdnfiles/nc/Productos/Agilent/07199645.jpg
07199761 | Part Number | CP7717 | J&W CP-Wax 58 FFAP CB GC Column, 25 m, 0.25 mm, 0.20 µm, 7 inch cage. This is the most common GC column format compatible with Agilent 5890, 6890, 7820, 7890, 8860, and 8890 series GC systems and all non-Agilent GC systems with a similarly sized oven. | Capillary Tubing Fused Silica Film Thickness 0.2 µm Format 7 inch Inner Diameter (ID) 0.25 mm Length 25 m Phase CP-Wax 58 FFAP CB Polarity High Polarity Temperature Range 20 °C-250/275 °C UNSPSC Code 41115710 With Smart Key No | 619,00 EUR | https://www.agilent.com/store/images/products/GC_Column_Box_PNP_%20680x680.jpg | https://proquiwebep.azureedge.net/cdnfiles/nc/Productos/notfound.jpg | https://proquiwebep.azureedge.net/cdnfiles/nc/Productos/Agilent/07199761.jpg | https://proquiwebep.azureedge.net/cdnfiles/nc/Productos/Agilent/07199761.jpg
07199659 | DB-WAXetr Columns | 125-7312 | J&W DB-WAXetr GC Column, 15 m, 0.53 mm, 1.00 µm, 7 inch cage. This is the most common GC column format compatible with Agilent 5890, 6890, 7820, 7890, 8860, and 8890 series GC systems and all non-Agilent GC systems with a similarly sized oven. | Capillary Tubing Fused Silica Film Thickness 1 µm Format 7 inch Inner Diameter (ID) 0.53 mm Length 15 m Phase DB-WAXetr Polarity High Polarity Temperature Range 30 °C-240/260 °C UNSPSC Code 41115710 With Smart Key No | 466,00 EUR | https://www.agilent.com/store/images/products/Mega-Bore%20GC%20Column.jpg | https://proquiwebep.azureedge.net/cdnfiles/nc/Productos/notfound.jpg | https://proquiwebep.azureedge.net/cdnfiles/nc/Productos/Agilent/07199659.jpg | https://proquiwebep.azureedge.net/cdnfiles/nc/Productos/Agilent/07199659.jpg
07199646 | DB-WAX Ultra Inert Columns | 125-7012UI | J&W DB-WAX Ultra Inert, 15 m, 0.53 mm, 1.00 μm | Agency Method EPA 8033 Capillary Tubing Fused Silica Film Thickness 1 µm Format 7 inch GC Column Type Ultra Inert Inner Diameter (ID) 0.53 mm Length 15 m Phase DB-WAX Ultra Inert Polarity High Polarity Temperature Range 20 °C-230/240 °C UNSPSC Code 41115710 USP Designation G14G15G16G20G39G47 With Smart Key No | 508,00 EUR | https://www.agilent.com/store/images/products/Agilent%20Ultra%20Inert%20GC%20Column.jpg | https://proquiwebep.azureedge.net/cdnfiles/nc/Productos/notfound.jpg | https://proquiwebep.azureedge.net/cdnfiles/nc/Productos/Agilent/07199646.jpg | https://proquiwebep.azureedge.net/cdnfiles/nc/Productos/Agilent/07199646.jpg
07199762 | Part Number | CP7717I5 | J&W CP-Wax 58 FFAP CB, fused silica, 25 m, 0.25 mm, 0.20 µm, 5 inch cage | Capillary Tubing Fused Silica Film Thickness 0.2 µm Format 5 inch Inner Diameter (ID) 0.25 mm Length 25 m Phase CP-Wax 58 FFAP CB Polarity High Polarity Temperature Range 20 °C-250/275 °C UNSPSC Code 41115710 With Smart Key No | 695,00 EUR | https://www.agilent.com/store/images/products/Mega-Bore%20GC%20Column.jpg | https://proquiwebep.azureedge.net/cdnfiles/nc/Productos/notfound.jpg | https://proquiwebep.azureedge.net/cdnfiles/nc/Productos/Agilent/07199762.jpg | https://proquiwebep.azureedge.net/cdnfiles/nc/Productos/Agilent/07199762.jpg
07199660 | DB-WAXetr Columns | 125-7314 | J&W DB-WAXetr GC Column, 15 m, 0.53 mm, 2.00 µm | Capillary Tubing Fused Silica Film Thickness 2 µm Format 7 inch Inner Diameter (ID) 0.53 mm Length 15 m Phase DB-WAXetr Polarity High Polarity Temperature Range 50 °C-230/250 °C UNSPSC Code 41115710 With Smart Key No | 466,00 EUR | https://www.agilent.com/store/images/products/Mega-Bore%20GC%20Column.jpg | https://proquiwebep.azureedge.net/cdnfiles/nc/Productos/notfound.jpg | https://proquiwebep.azureedge.net/cdnfiles/nc/Productos/Agilent/07199660.jpg | https://proquiwebep.azureedge.net/cdnfiles/nc/Productos/Agilent/07199660.jpg
07199647 | DB-WAX Columns | 125-7017 | J&W DB-WAX GC Column, 15 m, 0.53 mm, 0.50 µm, 7 inch cage. This is the most common GC column format compatible with Agilent 5890, 6890, 7820, 7890, 8860, and 8890 series GC systems and all non-Agilent GC systems with a similarly sized oven. | Capillary Tubing Fused Silica Film Thickness 0.5 µm Format 7 inch Inner Diameter (ID) 0.53 mm Length 15 m Phase DB-WAX Polarity High Polarity Temperature Range 20 °C-230/240 °C UNSPSC Code 41115710 USP Designation G14G15G16G20G39G47 With Smart Key No | 466,00 EUR | https://www.agilent.com/store/images/products/Mega-Bore%20GC%20Column.jpg | https://proquiwebep.azureedge.net/cdnfiles/nc/Productos/notfound.jpg | https://proquiwebep.azureedge.net/cdnfiles/nc/Productos/Agilent/07199647.jpg | https://proquiwebep.azureedge.net/cdnfiles/nc/Productos/Agilent/07199647.jpg
07199763 | CP-Wax 52 CB | CP7723I | J&W CP-Wax 52 CB, 50 m, 0.25 mm, 0.20 μm, GC column, 7 inch cage. This is the most common GC column format compatible with Agilent 5890, 6890, 7820, 7890, 8860, and 8890 series GC systems and all non-Agilent GC systems with a similarly sized oven. | Capillary Tubing Fused Silica Film Thickness 0.2 µm Format 7 inch Inner Diameter (ID) 0.25 mm Length 50 m Phase CP-Wax 52 CB Polarity High Polarity Temperature Range 60 °C-250/265 °C UNSPSC Code 41115710 With Smart Key No | 1 061,00 EUR | https://www.agilent.com/store/images/products/GC_Column_Box_PNP_%20680x680.jpg | https://proquiwebep.azureedge.net/cdnfiles/nc/Productos/notfound.jpg | https://proquiwebep.azureedge.net/cdnfiles/nc/Productos/Agilent/07199763.jpg | https://proquiwebep.azureedge.net/cdnfiles/nc/Productos/Agilent/07199763.jpg
07199661 | DB-WAXetr Columns | 125-7332 | J&W DB-WAXetr GC Column, 30 m, 0.53 mm, 1.00 µm | Capillary Tubing Fused Silica Film Thickness 1 µm Format 7 inch Inner Diameter (ID) 0.53 mm Length 30 m Phase DB-WAXetr Polarity High Polarity Temperature Range 30 °C-240/260 °C UNSPSC Code 41115710 With Smart Key No | 864,00 EUR | https://www.agilent.com/store/images/products/Mega-Bore%20GC%20Column.jpg | https://proquiwebep.azureedge.net/cdnfiles/nc/Productos/notfound.jpg | https://proquiwebep.azureedge.net/cdnfiles/nc/Productos/Agilent/07199661.jpg | https://proquiwebep.azureedge.net/cdnfiles/nc/Productos/Agilent/07199661.jpg
07199648 | DB-WAX | 125-7031 | J&W DB-WAX GC Column, 30 m, 0.53 mm, 0.25 µm, 7 inch cage. This is the most common GC column format compatible with Agilent 5890, 6890, 7820, 7890, 8860, and 8890 series GC systems and all non-Agilent GC systems with a similarly sized oven. | Capillary Tubing Fused Silica Film Thickness 0.25 µm Format 7 inch Inner Diameter (ID) 0.53 mm Length 30 m Phase DB-WAX Polarity High Polarity Temperature Range 20 °C-230/240 °C UNSPSC Code 41115710 USP Designation G14G15G16G20G39G47 With Smart Key No | 847,00 EUR | https://www.agilent.com/store/images/products/Mega-Bore%20GC%20Column.jpg | https://proquiwebep.azureedge.net/cdnfiles/nc/Productos/notfound.jpg | https://proquiwebep.azureedge.net/cdnfiles/nc/Productos/Agilent/07199648.jpg | https://proquiwebep.azureedge.net/cdnfiles/nc/Productos/Agilent/07199648.jpg
07199764 | CP-Wax 52 CB Columns | CP7723II5 | J&W CP-Wax 52 CB GC column, 50 m, 0.25 mm, 0.20 μm, 5 inch cage | Capillary Tubing Fused Silica Film Thickness 0.2 µm Format 5 inch Inner Diameter (ID) 0.25 mm Length 50 m Phase CP-Wax 52 CB Polarity High Polarity Temperature Range 60 °C-250/265 °C UNSPSC Code 41115710 With Smart Key No | 1 190,00 EUR | https://www.agilent.com/store/images/products/Metal%20GC%20Column.jpg | https://proquiwebep.azureedge.net/cdnfiles/nc/Productos/notfound.jpg | https://proquiwebep.azureedge.net/cdnfiles/nc/Productos/Agilent/07199764.jpg | https://proquiwebep.azureedge.net/cdnfiles/nc/Productos/Agilent/07199764.jpg
07199662 | DB-WAXetr Columns | 125-7332E | J&W DB-WAXetr GC Column, 30 m, 0.53 mm, 1.00 µm, 5 inch cage | Capillary Tubing Fused Silica Film Thickness 1 µm Format 5 inch Inner Diameter (ID) 0.53 mm Length 30 m Phase DB-WAXetr Polarity High Polarity Temperature Range 30 °C-240/260 °C UNSPSC Code 41115710 With Smart Key No | 968,00 EUR | https://www.agilent.com/store/images/products/GC_Column_Box_PNP_%20680x680.jpg | https://proquiwebep.azureedge.net/cdnfiles/nc/Productos/notfound.jpg | https://proquiwebep.azureedge.net/cdnfiles/nc/Productos/Agilent/07199662.jpg | https://proquiwebep.azureedge.net/cdnfiles/nc/Productos/Agilent/07199662.jpg
07199765 | Part Number | CP7727 | J&W CP-Wax 58 FFAP CB GC Column, 50 m, 0.25 mm, 0.20 µm, 7 inch cage. This is the most common GC column format compatible with Agilent 5890, 6890, 7820, 7890, 8860, and 8890 series GC systems and all non-Agilent GC systems with a similarly sized oven. | Capillary Tubing Fused Silica Film Thickness 0.2 µm Format 7 inch Inner Diameter (ID) 0.25 mm Length 50 m Phase CP-Wax 58 FFAP CB Polarity High Polarity Temperature Range 20 °C-250/275 °C UNSPSC Code 41115710 With Smart Key No | 1 081,00 EUR | https://www.agilent.com/store/images/products/GC_Column_Box_PNP_%20680x680.jpg | https://proquiwebep.azureedge.net/cdnfiles/nc/Productos/notfound.jpg | https://proquiwebep.azureedge.net/cdnfiles/nc/Productos/Agilent/07199765.jpg | https://proquiwebep.azureedge.net/cdnfiles/nc/Productos/Agilent/07199765.jpg
07199649 | DB-WAX Ultra Inert | 125-7031UI | J&W DB-WAX Ultra Inert, 30 m, 0.53 mm, 0.25 μm | Capillary Tubing Fused Silica Film Thickness 0.25 µm Format 7 inch GC Column Type Ultra Inert Inner Diameter (ID) 0.53 mm Length 30 m Phase DB-WAX Ultra Inert Polarity High Polarity Temperature Range 20 °C-230/240 °C UNSPSC Code 41115710 USP Designation G14G15G16G20G39G47 With Smart Key No | 922,00 EUR | https://www.agilent.com/store/images/products/Agilent%20Ultra%20Inert%20GC%20Column.jpg | https://proquiwebep.azureedge.net/cdnfiles/nc/Productos/notfound.jpg | https://proquiwebep.azureedge.net/cdnfiles/nc/Productos/Agilent/07199649.jpg | https://proquiwebep.azureedge.net/cdnfiles/nc/Productos/Agilent/07199649.jpg
07199663 | DB-WAXetr Columns | 125-7333 | J&W DB-WAXetr GC Column, 30 m, 0.53 mm, 1.50 µm | Capillary Tubing Fused Silica Film Thickness 1.5 µm Format 7 inch Inner Diameter (ID) 0.53 mm Length 30 m Phase DB-WAXetr Polarity High Polarity Temperature Range 30 °C-230/240 °C UNSPSC Code 41115710 With Smart Key No | 864,00 EUR | https://www.agilent.com/store/images/products/Mega-Bore%20GC%20Column.jpg | https://proquiwebep.azureedge.net/cdnfiles/nc/Productos/notfound.jpg | https://proquiwebep.azureedge.net/cdnfiles/nc/Productos/Agilent/07199663.jpg | https://proquiwebep.azureedge.net/cdnfiles/nc/Productos/Agilent/07199663.jpg
07199766 | CP-Wax 52 CB | CP7743I | J&W CP-Wax 52 CB, 25 m, 0.32 mm, 0.20 μm, GC column, 7 inch cage. This is the most common GC column format compatible with Agilent 5890, 6890, 7820, 7890, 8860, and 8890 series GC systems and all non-Agilent GC systems with a similarly sized oven. | Capillary Tubing Fused Silica Film Thickness 0.2 µm Format 7 inch Inner Diameter (ID) 0.32 mm Length 25 m Phase CP-Wax 52 CB Polarity High Polarity Temperature Range 60 °C-250/265 °C UNSPSC Code 41115710 With Smart Key No | 658,00 EUR | https://www.agilent.com/store/images/products/GC_Column_Box_PNP_%20680x680.jpg | https://proquiwebep.azureedge.net/cdnfiles/nc/Productos/notfound.jpg | https://proquiwebep.azureedge.net/cdnfiles/nc/Productos/Agilent/07199766.jpg | https://proquiwebep.azureedge.net/cdnfiles/nc/Productos/Agilent/07199766.jpg
07199650 | DB-WAX | 125-7032 | J&W DB-WAX GC Column, 30 m, 0.53 mm, 1.00 µm, 7 inch cage. This is the most common GC column format compatible with Agilent 5890, 6890, 7820, 7890, 8860, and 8890 series GC systems and all non-Agilent GC systems with a similarly sized oven. | Agency Method ASTM D3329ASTM D3687ASTM D2804EPA 8430USP 401ASTM D3695 Capillary Tubing Fused Silica Film Thickness 1 µm Format 7 inch Inner Diameter (ID) 0.53 mm Length 30 m Phase DB-WAX Polarity High Polarity Temperature Range 20 °C-230/240 °C UNSPSC Code 41115710 USP Designation G14G15G16G20G39G47 With Smart Key No | 847,00 EUR | https://www.agilent.com/store/images/products/GC_Column_Box_PNP_%20680x680.jpg | https://proquiwebep.azureedge.net/cdnfiles/nc/Productos/notfound.jpg | https://proquiwebep.azureedge.net/cdnfiles/nc/Productos/Agilent/07199650.jpg | https://proquiwebep.azureedge.net/cdnfiles/nc/Productos/Agilent/07199650.jpg
07199651 | DB-WAX Columns | 125-7032E | J&W DB-WAX GC Column, 30 m, 0.53 mm, 1.00 µm, 5 inch cage | Capillary Tubing Fused Silica Film Thickness 1 µm Format 5 inch Inner Diameter (ID) 0.53 mm Length 30 m Phase DB-WAX Polarity High Polarity Temperature Range 20 °C-230/240 °C UNSPSC Code 41115710 With Smart Key No | 950,00 EUR | https://www.agilent.com/store/images/products/GC_Column_Box_PNP_%20680x680.jpg | https://proquiwebep.azureedge.net/cdnfiles/nc/Productos/notfound.jpg | https://proquiwebep.azureedge.net/cdnfiles/nc/Productos/Agilent/07199651.jpg | https://proquiwebep.azureedge.net/cdnfiles/nc/Productos/Agilent/07199651.jpg
07199664 | Repair Parts | 125-7334 | J&W DB-WAXetr GC Column, 30 m, 0.53 mm, 2.00 µm | Capillary Tubing Fused Silica Film Thickness 2 µm Format 7 inch Inner Diameter (ID) 0.53 mm Length 30 m Phase DB-WAXetr Polarity High Polarity Temperature Range 50 °C-230/250 °C UNSPSC Code 41115710 With Smart Key No | 864,00 EUR | https://www.agilent.com/store/images/products/Mega-Bore%20GC%20Column.jpg | https://proquiwebep.azureedge.net/cdnfiles/nc/Productos/notfound.jpg | https://proquiwebep.azureedge.net/cdnfiles/nc/Productos/Agilent/07199664.jpg | https://proquiwebep.azureedge.net/cdnfiles/nc/Productos/Agilent/07199664.jpg
07199767 | Part Number | CP7747 | J&W CP-Wax 58 FFAP CB GC Column, 25 m, 0.32 mm, 0.20 µm, 7 inch cage. This is the most common GC column format compatible with Agilent 5890, 6890, 7820, 7890, 8860, and 8890 series GC systems and all non-Agilent GC systems with a similarly sized oven. | Capillary Tubing Fused Silica Film Thickness 0.2 µm Format 7 inch Inner Diameter (ID) 0.32 mm Length 25 m Phase CP-Wax 58 FFAP CB Polarity High Polarity Temperature Range 20 °C-250/275 °C UNSPSC Code 41115710 With Smart Key No | 671,00 EUR | https://www.agilent.com/store/images/products/GC_Column_Box_PNP_%20680x680.jpg | https://proquiwebep.azureedge.net/cdnfiles/nc/Productos/notfound.jpg | https://proquiwebep.azureedge.net/cdnfiles/nc/Productos/Agilent/07199767.jpg | https://proquiwebep.azureedge.net/cdnfiles/nc/Productos/Agilent/07199767.jpg
07199665 | DB-WAXetr Columns | 125-7334E | J&W DB-WAXetr GC Column, 30 m, 0.53 mm, 2.00 µm, 5 inch cage | Capillary Tubing Fused Silica Film Thickness 2 µm Format 5 inch Inner Diameter (ID) 0.53 mm Length 30 m Phase DB-WAXetr Polarity High Polarity Temperature Range 50 °C-230/250 °C UNSPSC Code 41115710 With Smart Key No | 968,00 EUR | https://www.agilent.com/store/images/products/GC_Column_Box_PNP_%20680x680.jpg | https://proquiwebep.azureedge.net/cdnfiles/nc/Productos/notfound.jpg | https://proquiwebep.azureedge.net/cdnfiles/nc/Productos/Agilent/07199665.jpg | https://proquiwebep.azureedge.net/cdnfiles/nc/Productos/Agilent/07199665.jpg
07199768 | CP-Wax 52 CB | CP7753I | J&W CP-Wax 52 CB, 50 m, 0.32 mm, 0.20 μm, GC column, 7 inch cage. This is the most common GC column format compatible with Agilent 5890, 6890, 7820, 7890, 8860, and 8890 series GC systems and all non-Agilent GC systems with a similarly sized oven. | Capillary Tubing Fused Silica Film Thickness 0.2 µm Format 7 inch Inner Diameter (ID) 0.32 mm Length 50 m Phase CP-Wax 52 CB Polarity High Polarity Temperature Range 60 °C-250/265 °C UNSPSC Code 41115710 With Smart Key No | 1 154,00 EUR | https://www.agilent.com/store/images/products/GC_Column_Box_PNP_%20680x680.jpg | https://proquiwebep.azureedge.net/cdnfiles/nc/Productos/notfound.jpg | https://proquiwebep.azureedge.net/cdnfiles/nc/Productos/Agilent/07199768.jpg | https://proquiwebep.azureedge.net/cdnfiles/nc/Productos/Agilent/07199768.jpg
07199666 | DB-WAXetr Columns | 125-7362 | J&W DB-WAXetr GC Column, 60 m, 0.53 mm, 1.00 µm | Capillary Tubing Fused Silica Film Thickness 1 µm Format 7 inch Inner Diameter (ID) 0.53 mm Length 60 m Phase DB-WAXetr Polarity High Polarity Temperature Range 30 °C-240/260 °C UNSPSC Code 41115710 With Smart Key No | 1 360,00 EUR | https://www.agilent.com/store/images/products/Mega-Bore%20GC%20Column.jpg | https://proquiwebep.azureedge.net/cdnfiles/nc/Productos/notfound.jpg | https://proquiwebep.azureedge.net/cdnfiles/nc/Productos/Agilent/07199666.jpg | https://proquiwebep.azureedge.net/cdnfiles/nc/Productos/Agilent/07199666.jpg
07199860 | Tubing and Retention Gaps | 160-2644-10 | Undeactivated Fused Silica, 10 m, 0.075 mm, 0.36 mm OD | Capillary Tubing Fused Silica Inner Diameter (ID) 0.075 mm Length 10 m Outer Diameter (OD) 0.36 mm UNSPSC Code 41115710 | 246,00 EUR | https://www.agilent.com/store/images/products/GC_Column_Box_PNP_%20680x680.jpg | https://proquiwebep.azureedge.net/cdnfiles/nc/Productos/notfound.jpg | https://proquiwebep.azureedge.net/cdnfiles/nc/Productos/Agilent/07199860.jpg | https://proquiwebep.azureedge.net/cdnfiles/nc/Productos/Agilent/07199860.jpg
07199769 | CP-Wax 58 FFAP CB | CP7757 | J&W CP-Wax 58 FFAP CB GC Column, 50 m, 0.32 mm, 0.20 µm, 7 inch cage. This is the most common GC column format compatible with Agilent 5890, 6890, 7820, 7890, 8860, and 8890 series GC systems and all non-Agilent GC systems with a similarly sized oven. | Capillary Tubing Fused Silica Film Thickness 0.2 µm Format 7 inch Inner Diameter (ID) 0.32 mm Length 50 m Phase CP-Wax 58 FFAP CB Polarity High Polarity Temperature Range 20 °C-250/275 °C UNSPSC Code 41115710 With Smart Key No | 1 234,00 EUR | https://www.agilent.com/store/images/products/GC_Column_Box_PNP_%20680x680.jpg | https://proquiwebep.azureedge.net/cdnfiles/nc/Productos/notfound.jpg | https://proquiwebep.azureedge.net/cdnfiles/nc/Productos/Agilent/07199769.jpg | https://proquiwebep.azureedge.net/cdnfiles/nc/Productos/Agilent/07199769.jpg
07199667 | DB-WAX Columns | 126-7012 | J&W DB-WAX GC Column, 10 m, 0.05 mm, 0.05 µm, 7 inch cage. This is the most common GC column format compatible with Agilent 5890, 6890, 7820, 7890, 8860, and 8890 series GC systems and all non-Agilent GC systems with a similarly sized oven. | Capillary Tubing Fused Silica Film Thickness 0.05 µm Format 7 inch Inner Diameter (ID) 0.05 mm Length 10 m Phase DB-WAX Polarity High Polarity Temperature Range 20 °C-250/260 °C UNSPSC Code 41115710 USP Designation G14G15G16G20G39G47 With Smart Key No | 772,00 EUR | https://www.agilent.com/store/images/products/GC_Column_Box_PNP_%20680x680.jpg | https://proquiwebep.azureedge.net/cdnfiles/nc/Productos/notfound.jpg | https://proquiwebep.azureedge.net/cdnfiles/nc/Productos/Agilent/07199667.jpg | https://proquiwebep.azureedge.net/cdnfiles/nc/Productos/Agilent/07199667.jpg
07199861 | Universal Bare Fused-Silica Capillaries | 160-2644-5 | CE capillary, universal, bare fused silica, 75 µm/500 cm (total) | CE Capillary Bare, universal Capillary Material Bare fused silica Capillary Tubing Fused Silica ID (µm) 75 µm Inner Diameter (ID) 0.075 mm Length 5000 mm Total Length (cm) 500 cm UNSPSC Code 41115710 | 133,00 EUR | https://proquiwebblobstorage.blob.core.windows.net/cdnfiles/nc/Productos/notfound.jpg | https://proquiwebep.azureedge.net/cdnfiles/nc/Productos/notfound.jpg | https://proquiwebep.azureedge.net/cdnfiles/nc/Productos/Agilent/07199861.jpg | https://proquiwebblobstorage.blob.core.windows.net/cdnfiles/nc/Productos/notfound.jpg
07199770 | CP-Wax 52 CB | CP7763I | J&W CP-Wax 52 CB, 25 m, 0.32 mm, 1.20 μm, GC column, 7 inch cage. This is the most common GC column format compatible with Agilent 5890, 6890, 7820, 7890, 8860, and 8890 series GC systems and all non-Agilent GC systems with a similarly sized oven. | Capillary Tubing Fused Silica Film Thickness 1.2 µm Format 7 inch Inner Diameter (ID) 0.32 mm Length 25 m Phase CP-Wax 52 CB Polarity High Polarity Temperature Range 60 °C-250/265 °C UNSPSC Code 41115710 With Smart Key No | 658,00 EUR | https://www.agilent.com/store/images/products/GC_Column_Box_PNP_%20680x680.jpg | https://proquiwebep.azureedge.net/cdnfiles/nc/Productos/notfound.jpg | https://proquiwebep.azureedge.net/cdnfiles/nc/Productos/Agilent/07199770.jpg | https://proquiwebep.azureedge.net/cdnfiles/nc/Productos/Agilent/07199770.jpg
07199668 | DB-WAX Columns | 126-7013 | J&W DB-WAX GC Column, 10 m, 0.05 mm, 0.10 µm, 7 inch cage. This is the most common GC column format compatible with Agilent 5890, 6890, 7820, 7890, 8860, and 8890 series GC systems and all non-Agilent GC systems with a similarly sized oven. | Capillary Tubing Fused Silica Film Thickness 0.1 µm Format 7 inch Inner Diameter (ID) 0.05 mm Length 10 m Phase DB-WAX Polarity High Polarity Temperature Range 20 °C-240/250 °C UNSPSC Code 41115710 USP Designation G14G15G16G20G39G47 With Smart Key No | 772,00 EUR | https://www.agilent.com/store/images/products/GC_Column_Box_PNP_%20680x680.jpg | https://proquiwebep.azureedge.net/cdnfiles/nc/Productos/notfound.jpg | https://proquiwebep.azureedge.net/cdnfiles/nc/Productos/Agilent/07199668.jpg | https://proquiwebep.azureedge.net/cdnfiles/nc/Productos/Agilent/07199668.jpg
07199862 | Tubing and Retention Gaps | 160-2650-10 | Undeactivated Fused Silica, 10 m, 0.05 mm, 0.36 mm OD | Capillary Tubing Fused Silica Inner Diameter (ID) 0.05 mm Length 10 m Outer Diameter (OD) 0.36 mm UNSPSC Code 41115710 | 229,00 EUR | https://www.agilent.com/store/images/products/GC_Column_Box_PNP_%20680x680.jpg | https://proquiwebep.azureedge.net/cdnfiles/nc/Productos/notfound.jpg | https://proquiwebep.azureedge.net/cdnfiles/nc/Productos/Agilent/07199862.jpg | https://proquiwebep.azureedge.net/cdnfiles/nc/Productos/Agilent/07199862.jpg
07199771 | CP-Wax 58 FFAP CB | CP7767 | J&W CP-Wax 58 FFAP CB GC Column, 25 m, 0.32 mm, 1.20 µm, 7 inch cage. This is the most common GC column format compatible with Agilent 5890, 6890, 7820, 7890, 8860, and 8890 series GC systems and all non-Agilent GC systems with a similarly sized oven. | Capillary Tubing Fused Silica Film Thickness 1.2 µm Format 7 inch Inner Diameter (ID) 0.32 mm Length 25 m Phase CP-Wax 58 FFAP CB Polarity High Polarity Temperature Range 20 °C-250/275 °C UNSPSC Code 41115710 With Smart Key No | 671,00 EUR | https://www.agilent.com/store/images/products/GC_Column_Box_PNP_%20680x680.jpg | https://proquiwebep.azureedge.net/cdnfiles/nc/Productos/notfound.jpg | https://proquiwebep.azureedge.net/cdnfiles/nc/Productos/Agilent/07199771.jpg | https://proquiwebep.azureedge.net/cdnfiles/nc/Productos/Agilent/07199771.jpg
07199669 | DB-FFAP Columns | 127-3212 | J&W DB-FFAP GC Column, 10 m, 0.10 mm, 0.10 µm, 7 inch cage. This is the most common GC column format compatible with Agilent 5890, 6890, 7820, 7890, 8860, and 8890 series GC systems and all non-Agilent GC systems with a similarly sized oven. | Capillary Tubing Fused Silica Film Thickness 0.1 µm Format 7 inch Inner Diameter (ID) 0.1 mm Length 10 m Phase DB-FFAP Polarity High Polarity Temperature Range 40 °C-250 °C UNSPSC Code 41115710 USP Designation G25G35 With Smart Key No | 496,00 EUR | https://www.agilent.com/store/images/products/GC_Column_Box_PNP_%20680x680.jpg | https://proquiwebep.azureedge.net/cdnfiles/nc/Productos/notfound.jpg | https://proquiwebep.azureedge.net/cdnfiles/nc/Productos/Agilent/07199669.jpg | https://proquiwebep.azureedge.net/cdnfiles/nc/Productos/Agilent/07199669.jpg
07199863 | Universal Bare Fused Silica Capillaries | 160-2650-5 | CE capillary, universal, bare fused silica, 50 µm/500 cm (total) | CE Capillary Bare, universal Capillary Material Bare fused silica Capillary Tubing Fused Silica ID (µm) 50 µm Inner Diameter (ID) 0.05 mm Length 5000 mm Total Length (cm) 500 cm UNSPSC Code 41115710 | 123,00 EUR | https://proquiwebblobstorage.blob.core.windows.net/cdnfiles/nc/Productos/notfound.jpg | https://proquiwebep.azureedge.net/cdnfiles/nc/Productos/notfound.jpg | https://proquiwebep.azureedge.net/cdnfiles/nc/Productos/Agilent/07199863.jpg | https://proquiwebblobstorage.blob.core.windows.net/cdnfiles/nc/Productos/notfound.jpg
07199772 | CP-Wax 52 CB | CP7773I | J&W CP-Wax 52 CB, 50 m, 0.32 mm, 1.20 μm, GC column, 7 inch cage. This is the most common GC column format compatible with Agilent 5890, 6890, 7820, 7890, 8860, and 8890 series GC systems and all non-Agilent GC systems with a similarly sized oven. | Capillary Tubing Fused Silica Film Thickness 1.2 µm Format 7 inch Inner Diameter (ID) 0.32 mm Length 50 m Phase CP-Wax 52 CB Polarity High Polarity Temperature Range 60 °C-250/265 °C UNSPSC Code 41115710 With Smart Key No | 1 154,00 EUR | https://www.agilent.com/store/images/products/GC_Column_Box_PNP_%20680x680.jpg | https://proquiwebep.azureedge.net/cdnfiles/nc/Productos/notfound.jpg | https://proquiwebep.azureedge.net/cdnfiles/nc/Productos/Agilent/07199772.jpg | https://proquiwebep.azureedge.net/cdnfiles/nc/Productos/Agilent/07199772.jpg
07199670 | DB-FFAP Columns | 127-32H2 | J&W DB-FFAP GC Column, 15 m, 0.10 mm, 0.10 µm, 7 inch cage. This is the most common GC column format compatible with Agilent 5890, 6890, 7820, 7890, 8860, and 8890 series GC systems and all non-Agilent GC systems with a similarly sized oven. | Capillary Tubing Fused Silica Film Thickness 0.1 µm Format 7 inch Inner Diameter (ID) 0.1 mm Length 15 m Phase DB-FFAP Polarity High Polarity Temperature Range 40 °C-250 °C UNSPSC Code 41115710 USP Designation G25G35 With Smart Key No | 421,00 EUR | https://www.agilent.com/store/images/products/GC_Column_Box_PNP_%20680x680.jpg | https://proquiwebep.azureedge.net/cdnfiles/nc/Productos/notfound.jpg | https://proquiwebep.azureedge.net/cdnfiles/nc/Productos/Agilent/07199670.jpg | https://proquiwebep.azureedge.net/cdnfiles/nc/Productos/Agilent/07199670.jpg
07199864 | Tubing and Retention Gaps | 160-2655-1 | Deactivated Fused Silica, 1 m, 0.05 mm, 0.36 mm OD | Capillary Tubing Fused Silica Inner Diameter (ID) 0.05 mm Length 1 m Outer Diameter (OD) 0.36 mm UNSPSC Code 41115710 | 32,00 EUR | https://www.agilent.com/store/images/products/GC_Column_Box_PNP_%20680x680.jpg | https://proquiwebep.azureedge.net/cdnfiles/nc/Productos/notfound.jpg | https://proquiwebep.azureedge.net/cdnfiles/nc/Productos/Agilent/07199864.jpg | https://proquiwebep.azureedge.net/cdnfiles/nc/Productos/Agilent/07199864.jpg
07199773 | CP-Wax 52 CB | CP7773II5 | J&W CP-Wax 52 CB GC column, 50 m, 0.32 mm, 1.20 μm, 5 inch cage | Capillary Tubing Fused Silica Film Thickness 1.2 µm Format 5 inch Inner Diameter (ID) 0.32 mm Length 50 m Phase CP-Wax 52 CB Polarity High Polarity Temperature Range 20 °C-250/265 °C UNSPSC Code 41115710 With Smart Key No | 1 294,00 EUR | https://www.agilent.com/store/images/products/Metal%20GC%20Column.jpg | https://proquiwebep.azureedge.net/cdnfiles/nc/Productos/notfound.jpg | https://proquiwebep.azureedge.net/cdnfiles/nc/Productos/Agilent/07199773.jpg | https://proquiwebep.azureedge.net/cdnfiles/nc/Productos/Agilent/07199773.jpg
07199865 | Tubing and Retention Gaps | 160-2655-10 | Deactivated Fused Silica, 10 m, 0.05 mm, 0.36 mm OD | Capillary Tubing Fused Silica Inner Diameter (ID) 0.05 mm Length 10 m Outer Diameter (OD) 0.36 mm UNSPSC Code 41115710 | 286,00 EUR | https://www.agilent.com/store/images/products/GC_Column_Box_PNP_%20680x680.jpg | https://proquiwebep.azureedge.net/cdnfiles/nc/Productos/notfound.jpg | https://proquiwebep.azureedge.net/cdnfiles/nc/Productos/Agilent/07199865.jpg | https://proquiwebep.azureedge.net/cdnfiles/nc/Productos/Agilent/07199865.jpg
07199671 | Repair Parts | 127-7012 | J&W DB-WAX GC Column, 10 m, 0.10 mm, 0.10 µm, 7 inch cage. This is the most common GC column format compatible with Agilent 5890, 6890, 7820, 7890, 8860, and 8890 series GC systems and all non-Agilent GC systems with a similarly sized oven. | Capillary Tubing Fused Silica Film Thickness 0.1 µm Format 7 inch Inner Diameter (ID) 0.1 mm Length 10 m Phase DB-WAX Polarity High Polarity Temperature Range 20 °C-250/260 °C UNSPSC Code 41115710 USP Designation G14G15G16G20G39G47 With Smart Key No | 483,00 EUR | https://www.agilent.com/store/images/products/GC_Column_Box_PNP_%20680x680.jpg | https://proquiwebep.azureedge.net/cdnfiles/nc/Productos/notfound.jpg | https://proquiwebep.azureedge.net/cdnfiles/nc/Productos/Agilent/07199671.jpg | https://proquiwebep.azureedge.net/cdnfiles/nc/Productos/Agilent/07199671.jpg
07199774 | CP-Wax 52 CB Columns | CP7775I | J&W CP-Wax 52 CB, 30 m, 0.20 mm, 0.20 μm, GC column, 7 inch cage. This is the most common GC column format compatible with Agilent 5890, 6890, 7820, 7890, 8860, and 8890 series GC systems and all non-Agilent GC systems with a similarly sized oven. | Capillary Tubing Fused Silica Film Thickness 0.2 µm Format 7 inch Inner Diameter (ID) 0.25 mm Length 30 m Phase CP-Wax 52 CB Polarity High Polarity Temperature Range 60 °C-250/265 °C UNSPSC Code 41115710 With Smart Key No | 676,00 EUR | https://www.agilent.com/store/images/products/GC_Column_Box_PNP_%20680x680.jpg | https://proquiwebep.azureedge.net/cdnfiles/nc/Productos/notfound.jpg | https://proquiwebep.azureedge.net/cdnfiles/nc/Productos/Agilent/07199774.jpg | https://proquiwebep.azureedge.net/cdnfiles/nc/Productos/Agilent/07199774.jpg
07199672 | DB-WAX | 127-7012E | J&W DB-WAX GC Column, 10 m, 0.10 mm, 0.10 µm, 5 inch cage | Capillary Tubing Fused Silica Film Thickness 0.1 µm Format 5 inch Inner Diameter (ID) 0.1 mm Length 10 m Phase DB-WAX Polarity High Polarity Temperature Range 20 °C-250/260 °C UNSPSC Code 41115710 With Smart Key No | 541,00 EUR | https://www.agilent.com/store/images/products/GC_Column_Box_PNP_%20680x680.jpg | https://proquiwebep.azureedge.net/cdnfiles/nc/Productos/notfound.jpg | https://proquiwebep.azureedge.net/cdnfiles/nc/Productos/Agilent/07199672.jpg | https://proquiwebep.azureedge.net/cdnfiles/nc/Productos/Agilent/07199672.jpg
07199866 | Tubing and Retention Gaps | 160-2655-5 | Deactivated Fused Silica, 5 m, 0.05 mm, 0.36 mm OD | Capillary Tubing Fused Silica Inner Diameter (ID) 0.05 mm Length 5 m Outer Diameter (OD) 0.36 mm UNSPSC Code 41115710 | 153,00 EUR | https://www.agilent.com/store/images/products/GC_Column_Box_PNP_%20680x680.jpg | https://proquiwebep.azureedge.net/cdnfiles/nc/Productos/notfound.jpg | https://proquiwebep.azureedge.net/cdnfiles/nc/Productos/Agilent/07199866.jpg | https://proquiwebep.azureedge.net/cdnfiles/nc/Productos/Agilent/07199866.jpg
07199775 | Part Number | CP7777 | J&W CP-Wax 58 FFAP CB GC Column, 50 m, 0.32 mm, 1.20 µm, 7 inch cage. This is the most common GC column format compatible with Agilent 5890, 6890, 7820, 7890, 8860, and 8890 series GC systems and all non-Agilent GC systems with a similarly sized oven. | Capillary Tubing Fused Silica Film Thickness 1.2 µm Format 7 inch Inner Diameter (ID) 0.32 mm Length 50 m Phase CP-Wax 58 FFAP CB Polarity High Polarity Temperature Range 20 °C-250/275 °C UNSPSC Code 41115710 With Smart Key No | 1 234,00 EUR | https://www.agilent.com/store/images/products/GC_Column_Box_PNP_%20680x680.jpg | https://proquiwebep.azureedge.net/cdnfiles/nc/Productos/notfound.jpg | https://proquiwebep.azureedge.net/cdnfiles/nc/Productos/Agilent/07199775.jpg | https://proquiwebep.azureedge.net/cdnfiles/nc/Productos/Agilent/07199775.jpg
07199673 | DB-WAX Columns | 127-7013 | J&W DB-WAX GC Column, 10 m, 0.10 mm, 0.20 µm, 7 inch cage. This is the most common GC column format compatible with Agilent 5890, 6890, 7820, 7890, 8860, and 8890 series GC systems and all non-Agilent GC systems with a similarly sized oven. | Capillary Tubing Fused Silica Film Thickness 0.2 µm Format 7 inch Inner Diameter (ID) 0.1 mm Length 10 m Phase DB-WAX Polarity High Polarity Temperature Range 20 °C-240/250 °C UNSPSC Code 41115710 USP Designation G14G15G16G20G39G47 With Smart Key No | 483,00 EUR | https://www.agilent.com/store/images/products/GC_Column_Box_PNP_%20680x680.jpg | https://proquiwebep.azureedge.net/cdnfiles/nc/Productos/notfound.jpg | https://proquiwebep.azureedge.net/cdnfiles/nc/Productos/Agilent/07199673.jpg | https://proquiwebep.azureedge.net/cdnfiles/nc/Productos/Agilent/07199673.jpg
07199867 | Universal Bare Fused Silica Capillaries | 160-2660-5 | CE capillary, universal, bare fused silica, 20 µm/500 cm (total) | CE Capillary Bare, universal Capillary Material Bare fused silica Capillary Tubing Fused Silica ID (µm) 20 µm Inner Diameter (ID) 0.02 mm Length 5000 mm Total Length (cm) 500 cm UNSPSC Code 41115710 | 221,00 EUR | https://proquiwebblobstorage.blob.core.windows.net/cdnfiles/nc/Productos/notfound.jpg | https://proquiwebep.azureedge.net/cdnfiles/nc/Productos/notfound.jpg | https://proquiwebep.azureedge.net/cdnfiles/nc/Productos/Agilent/07199867.jpg | https://proquiwebblobstorage.blob.core.windows.net/cdnfiles/nc/Productos/notfound.jpg
07199776 | Part Number | CP7778 | J&W CP-Wax 58 FFAP CB GC Column, 50 m, 0.32 mm, 0.50 µm, 7 inch cage. This is the most common GC column format compatible with Agilent 5890, 6890, 7820, 7890, 8860, and 8890 series GC systems and all non-Agilent GC systems with a similarly sized oven. | Capillary Tubing Fused Silica Film Thickness 0.5 µm Format 7 inch Inner Diameter (ID) 0.32 mm Length 50 m Phase CP-Wax 58 FFAP CB Polarity High Polarity Temperature Range 20 °C-250/275 °C UNSPSC Code 41115710 With Smart Key No | 1 234,00 EUR | https://www.agilent.com/store/images/products/GC_Column_Box_PNP_%20680x680.jpg | https://proquiwebep.azureedge.net/cdnfiles/nc/Productos/notfound.jpg | https://proquiwebep.azureedge.net/cdnfiles/nc/Productos/Agilent/07199776.jpg | https://proquiwebep.azureedge.net/cdnfiles/nc/Productos/Agilent/07199776.jpg
07199674 | DB-WAX Columns | 127-7022 | J&W DB-WAX GC Column, 20 m, 0.10 mm, 0.10 µm, 7 inch cage. This is the most common GC column format compatible with Agilent 5890, 6890, 7820, 7890, 8860, and 8890 series GC systems and all non-Agilent GC systems with a similarly sized oven. | Capillary Tubing Fused Silica Film Thickness 0.1 µm Format 7 inch Inner Diameter (ID) 0.1 mm Length 20 m Phase DB-WAX Polarity High Polarity Temperature Range 20 °C-250/260 °C UNSPSC Code 41115710 USP Designation G14G15G16G20G39G47 With Smart Key No | 737,00 EUR | https://www.agilent.com/store/images/products/GC_Column_Box_PNP_%20680x680.jpg | https://proquiwebep.azureedge.net/cdnfiles/nc/Productos/notfound.jpg | https://proquiwebep.azureedge.net/cdnfiles/nc/Productos/Agilent/07199674.jpg | https://proquiwebep.azureedge.net/cdnfiles/nc/Productos/Agilent/07199674.jpg
07199868 | Tubing and Retention Gaps | 160-2815-5 | Deactivated Fused Silica, High Temp, 5 m, 0.05 mm, 0.36 mm OD | Capillary Tubing High Temperature Fused Silica Inner Diameter (ID) 0.05 mm Length 5 m Outer Diameter (OD) 0.36 mm UNSPSC Code 41115710 | 168,00 EUR | https://www.agilent.com/store/images/products/160-2535-5.jpg | https://proquiwebep.azureedge.net/cdnfiles/nc/Productos/notfound.jpg | https://proquiwebep.azureedge.net/cdnfiles/nc/Productos/Agilent/07199868.jpg | https://proquiwebep.azureedge.net/cdnfiles/nc/Productos/Agilent/07199868.jpg
07199777 | CP-Wax 52 CB | CP7785I | J&W CP-Wax 52 CB, 50 m, 0.20 mm, 0.20 μm, GC column, 7 inch cage. This is the most common GC column format compatible with Agilent 5890, 6890, 7820, 7890, 8860, and 8890 series GC systems and all non-Agilent GC systems with a similarly sized oven. | Capillary Tubing Fused Silica Film Thickness 0.2 µm Format 7 inch Inner Diameter (ID) 0.2 mm Length 50 m Phase CP-Wax 52 CB Polarity High Polarity Temperature Range 60 °C-250/265 °C UNSPSC Code 41115710 With Smart Key No | 975,00 EUR | https://www.agilent.com/store/images/products/GC_Column_Box_PNP_%20680x680.jpg | https://proquiwebep.azureedge.net/cdnfiles/nc/Productos/notfound.jpg | https://proquiwebep.azureedge.net/cdnfiles/nc/Productos/Agilent/07199777.jpg | https://proquiwebep.azureedge.net/cdnfiles/nc/Productos/Agilent/07199777.jpg
07199675 | DB-WAX Columns | 127-7023 | J&W DB-WAX GC Column, 20 m, 0.10 mm, 0.20 µm, 7 inch cage. This is the most common GC column format compatible with Agilent 5890, 6890, 7820, 7890, 8860, and 8890 series GC systems and all non-Agilent GC systems with a similarly sized oven. | Capillary Tubing Fused Silica Film Thickness 0.2 µm Format 7 inch Inner Diameter (ID) 0.1 mm Length 20 m Phase DB-WAX Polarity High Polarity Temperature Range 20 °C-240/250 °C UNSPSC Code 41115710 USP Designation G14G15G16G20G39G47 With Smart Key No | 737,00 EUR | https://www.agilent.com/store/images/products/GC_Column_Box_PNP_%20680x680.jpg | https://proquiwebep.azureedge.net/cdnfiles/nc/Productos/notfound.jpg | https://proquiwebep.azureedge.net/cdnfiles/nc/Productos/Agilent/07199675.jpg | https://proquiwebep.azureedge.net/cdnfiles/nc/Productos/Agilent/07199675.jpg
07199869 | Tubing and Retention Gaps | 160-2825-5 | Deactivated Fused Silica, High Temp, 5 m, 0.10 mm, 0.36 mm OD | Capillary Tubing High Temperature Fused Silica Inner Diameter (ID) 0.1 mm Length 5 m Outer Diameter (OD) 0.36 mm UNSPSC Code 41115710 | 164,00 EUR | https://www.agilent.com/store/images/products/160-2535-5.jpg | https://proquiwebep.azureedge.net/cdnfiles/nc/Productos/notfound.jpg | https://proquiwebep.azureedge.net/cdnfiles/nc/Productos/Agilent/07199869.jpg | https://proquiwebep.azureedge.net/cdnfiles/nc/Productos/Agilent/07199869.jpg
07199778 | Part Number | CP7787 | J&W CP-Wax 58 FFAP CB GC Column, 25 m, 0.20 mm, 0.30 µm, 7 inch cage. This is the most common GC column format compatible with Agilent 5890, 6890, 7820, 7890, 8860, and 8890 series GC systems and all non-Agilent GC systems with a similarly sized oven. | Capillary Tubing Fused Silica Film Thickness 0.3 µm Format 7 inch Inner Diameter (ID) 0.2 mm Length 25 m Phase CP-Wax 58 FFAP CB Polarity High Polarity Temperature Range 20 °C-250/275 °C UNSPSC Code 41115710 With Smart Key No | 619,00 EUR | https://www.agilent.com/store/images/products/GC_Column_Box_PNP_%20680x680.jpg | https://proquiwebep.azureedge.net/cdnfiles/nc/Productos/notfound.jpg | https://proquiwebep.azureedge.net/cdnfiles/nc/Productos/Agilent/07199778.jpg | https://proquiwebep.azureedge.net/cdnfiles/nc/Productos/Agilent/07199778.jpg
07199676 | DB-WAX | 127-7023E | J&W DB-WAX GC Column, 20 m, 0.10 mm, 0.20 µm, 5 inch cage | Capillary Tubing Fused Silica Film Thickness 0.2 µm Format 5 inch Inner Diameter (ID) 0.1 mm Length 20 m Phase DB-WAX Polarity High Polarity Temperature Range 20 °C-240/250 °C UNSPSC Code 41115710 With Smart Key No | 826,00 EUR | https://www.agilent.com/store/images/products/GC_Column_Box_PNP_%20680x680.jpg | https://proquiwebep.azureedge.net/cdnfiles/nc/Productos/notfound.jpg | https://proquiwebep.azureedge.net/cdnfiles/nc/Productos/Agilent/07199676.jpg | https://proquiwebep.azureedge.net/cdnfiles/nc/Productos/Agilent/07199676.jpg
07199870 | Tubing and Retention Gaps | 160-2845-10 | Deactivated Fused Silica, High Temp, 10 m, 0.25 mm, 0.35 mm OD | Capillary Tubing High Temperature Fused Silica Inner Diameter (ID) 0.25 mm Length 10 m Outer Diameter (OD) 0.35 mm UNSPSC Code 41115710 | 141,00 EUR | https://www.agilent.com/store/images/products/160-2535-10.jpg | https://proquiwebep.azureedge.net/cdnfiles/nc/Productos/notfound.jpg | https://proquiwebep.azureedge.net/cdnfiles/nc/Productos/Agilent/07199870.jpg | https://proquiwebep.azureedge.net/cdnfiles/nc/Productos/Agilent/07199870.jpg
07199779 | CP-Wax 52 CB | CP7791I | J&W CP-Wax 52 CB, 15 m, 0.15 mm, 0.12 μm, GC column, 7 inch cage. This is the most common GC column format compatible with Agilent 5890, 6890, 7820, 7890, 8860, and 8890 series GC systems and all non-Agilent GC systems with a similarly sized oven. | Capillary Tubing Fused Silica Film Thickness 0.12 µm Format 7 inch Inner Diameter (ID) 0.15 mm Length 15 m Phase CP-Wax 52 CB Polarity High Polarity Temperature Range 60 °C-250/265 °C UNSPSC Code 41115710 With Smart Key No | 497,00 EUR | https://www.agilent.com/store/images/products/GC_Column_Box_PNP_%20680x680.jpg | https://proquiwebep.azureedge.net/cdnfiles/nc/Productos/notfound.jpg | https://proquiwebep.azureedge.net/cdnfiles/nc/Productos/Agilent/07199779.jpg | https://proquiwebep.azureedge.net/cdnfiles/nc/Productos/Agilent/07199779.jpg
07199677 | Part Number | 127-7023FF | DB-WAX FF, 20 m, 0.10 mm, 0.20 µm, 7 inch cage. This is the most common GC column format compatible with Agilent 5890, 6890, 7820, 7890, 8860, and 8890 series GC systems and all non-Agilent GC systems with a similarly sized oven. | Capillary Tubing Fused Silica Film Thickness 0.2 µm Format 7 inch Inner Diameter (ID) 0.1 mm Length 20 m Phase DB-WaxFF Polarity High Polarity Temperature Range 20 °C-240/250 °C UNSPSC Code 41115710 With Smart Key No | 735,00 EUR | https://www.agilent.com/store/images/products/GC_Column_Box_PNP_%20680x680.jpg | https://proquiwebep.azureedge.net/cdnfiles/nc/Productos/notfound.jpg | https://proquiwebep.azureedge.net/cdnfiles/nc/Productos/Agilent/07199677.jpg | https://proquiwebep.azureedge.net/cdnfiles/nc/Productos/Agilent/07199677.jpg
07199871 | Tubing and Retention Gaps | 160-2845-5 | Deactivated Fused Silica, High Temp, 5 m, 0.25 mm, 0.35 mm OD | Capillary Tubing High Temperature Fused Silica Inner Diameter (ID) 0.25 mm Length 5 m Outer Diameter (OD) 0.35 mm UNSPSC Code 41115710 | 77,00 EUR | https://www.agilent.com/store/images/products/160-2535-5.jpg | https://proquiwebep.azureedge.net/cdnfiles/nc/Productos/notfound.jpg | https://proquiwebep.azureedge.net/cdnfiles/nc/Productos/Agilent/07199871.jpg | https://proquiwebep.azureedge.net/cdnfiles/nc/Productos/Agilent/07199871.jpg
07199780 | CP-Wax 52 CB Columns | CP7792I | J&W CP-Wax 52 CB, 25 m, 0.15 mm, 0.25 μm, GC column, 7 inch cage. This is the most common GC column format compatible with Agilent 5890, 6890, 7820, 7890, 8860, and 8890 series GC systems and all non-Agilent GC systems with a similarly sized oven. | Capillary Tubing Fused Silica Film Thickness 0.25 µm Format 7 inch Inner Diameter (ID) 0.15 mm Length 25 m Phase CP-Wax 52 CB Polarity High Polarity Temperature Range 60 °C-250/265 °C UNSPSC Code 41115710 With Smart Key No | 747,00 EUR | https://www.agilent.com/store/images/products/GC_Column_Box_PNP_%20680x680.jpg | https://proquiwebep.azureedge.net/cdnfiles/nc/Productos/notfound.jpg | https://proquiwebep.azureedge.net/cdnfiles/nc/Productos/Agilent/07199780.jpg | https://proquiwebep.azureedge.net/cdnfiles/nc/Productos/Agilent/07199780.jpg
07199678 | DB-HeavyWAX | 127-7112 | J&W DB-HeavyWAX GC column, 10 m, 0.10 mm, 0.10 µm | Capillary Tubing Fused Silica Film Thickness 0.1 µm Format 7 inch GC Column Type WAX Inner Diameter (ID) 0.1 mm Length 10 m Phase DB-HeavyWAX Polarity High Polarity Temperature Range 40 °C-280/290 °C UNSPSC Code 41115710 With Smart Key No | 531,00 EUR | https://www.agilent.com/store/images/products/GC_Column_Box_PNP_%20680x680.jpg | https://proquiwebep.azureedge.net/cdnfiles/nc/Productos/notfound.jpg | https://proquiwebep.azureedge.net/cdnfiles/nc/Productos/Agilent/07199678.jpg | https://proquiwebep.azureedge.net/cdnfiles/nc/Productos/Agilent/07199678.jpg
07199872 | Tubing and Retention Gaps | 160-2855-10 | Deactivated Fused Silica, High Temp, 10 m, 0.32 mm, 0.43 mm OD | Capillary Tubing High Temperature Fused Silica Inner Diameter (ID) 0.32 mm Length 10 m Outer Diameter (OD) 0.43 mm UNSPSC Code 41115710 | 159,00 EUR | https://www.agilent.com/store/images/products/160-2535-10.jpg | https://proquiwebep.azureedge.net/cdnfiles/nc/Productos/notfound.jpg | https://proquiwebep.azureedge.net/cdnfiles/nc/Productos/Agilent/07199872.jpg | https://proquiwebep.azureedge.net/cdnfiles/nc/Productos/Agilent/07199872.jpg
07199781 | Part Number | CP7797 | J&W CP-Wax 58 FFAP CB GC Column, 50 m, 0.20 mm, 0.30 µm, 7 inch cage. This is the most common GC column format compatible with Agilent 5890, 6890, 7820, 7890, 8860, and 8890 series GC systems and all non-Agilent GC systems with a similarly sized oven. | Capillary Tubing Fused Silica Film Thickness 0.3 µm Format 7 inch Inner Diameter (ID) 0.2 mm Length 50 m Phase CP-Wax 58 FFAP CB Polarity High Polarity Temperature Range 20 °C-250/275 °C UNSPSC Code 41115710 With Smart Key No | 1 081,00 EUR | https://www.agilent.com/store/images/products/GC_Column_Box_PNP_%20680x680.jpg | https://proquiwebep.azureedge.net/cdnfiles/nc/Productos/notfound.jpg | https://proquiwebep.azureedge.net/cdnfiles/nc/Productos/Agilent/07199781.jpg | https://proquiwebep.azureedge.net/cdnfiles/nc/Productos/Agilent/07199781.jpg
07199679 | DB-WAX | 128-7022 | J&W DB-WAX GC Column, 25 m, 0.20 mm, 0.20 µm, 7 inch cage. This is the most common GC column format compatible with Agilent 5890, 6890, 7820, 7890, 8860, and 8890 series GC systems and all non-Agilent GC systems with a similarly sized oven. | Capillary Tubing Fused Silica Film Thickness 0.2 µm Format 7 inch Inner Diameter (ID) 0.2 mm Length 25 m Phase DB-WAX Polarity High Polarity Temperature Range 20 °C-250/260 °C UNSPSC Code 41115710 USP Designation G14G15G16G20G39G47 With Smart Key No | 580,00 EUR | https://www.agilent.com/store/images/products/GC_Column_Box_PNP_%20680x680.jpg | https://proquiwebep.azureedge.net/cdnfiles/nc/Productos/notfound.jpg | https://proquiwebep.azureedge.net/cdnfiles/nc/Productos/Agilent/07199679.jpg | https://proquiwebep.azureedge.net/cdnfiles/nc/Productos/Agilent/07199679.jpg
07199873 | Tubing and Retention Gaps | 160-2855-5 | Deactivated Fused Silica, High Temp, 5 m, 0.32 mm, 0.43 mm OD | Capillary Tubing High Temperature Fused Silica Inner Diameter (ID) 0.32 mm Length 5 m Outer Diameter (OD) 0.43 mm UNSPSC Code 41115710 | 87,00 EUR | https://www.agilent.com/store/images/products/160-2535-5.jpg | https://proquiwebep.azureedge.net/cdnfiles/nc/Productos/notfound.jpg | https://proquiwebep.azureedge.net/cdnfiles/nc/Productos/Agilent/07199873.jpg | https://proquiwebep.azureedge.net/cdnfiles/nc/Productos/Agilent/07199873.jpg
07199782 | CP-Wax 52 CB | CP7879I | J&W CP-Wax 52 CB, 25 m, 0.32 mm, 0.40 μm, GC column, 7 inch cage. This is the most common GC column format compatible with Agilent 5890, 6890, 7820, 7890, 8860, and 8890 series GC systems and all non-Agilent GC systems with a similarly sized oven. | Capillary Tubing Fused Silica Film Thickness 0.4 µm Format 7 inch Inner Diameter (ID) 0.32 mm Length 25 m Phase CP-Wax 52 CB Polarity High Polarity Temperature Range 60 °C-250/265 °C UNSPSC Code 41115710 With Smart Key No | 658,00 EUR | https://www.agilent.com/store/images/products/GC_Column_Box_PNP_%20680x680.jpg | https://proquiwebep.azureedge.net/cdnfiles/nc/Productos/notfound.jpg | https://proquiwebep.azureedge.net/cdnfiles/nc/Productos/Agilent/07199782.jpg | https://proquiwebep.azureedge.net/cdnfiles/nc/Productos/Agilent/07199782.jpg
07199680 | DB-WAX Ultra Inert | 128-7022UI | J&W DB-WAX Ultra Inert, 25 m, 0.20 mm, 0.20 μm | Capillary Tubing Fused Silica Film Thickness 0.2 µm Format 7 inch GC Column Type Ultra Inert Inner Diameter (ID) 0.2 mm Length 25 m Phase DB-WAX Ultra Inert Polarity High Polarity Temperature Range 20 °C-250/260 °C UNSPSC Code 41115710 USP Designation G14G15G16G20G39G47 With Smart Key No | 631,00 EUR | https://www.agilent.com/store/images/products/Agilent%20Ultra%20Inert%20GC%20Column.jpg | https://proquiwebep.azureedge.net/cdnfiles/nc/Productos/notfound.jpg | https://proquiwebep.azureedge.net/cdnfiles/nc/Productos/Agilent/07199680.jpg | https://proquiwebep.azureedge.net/cdnfiles/nc/Productos/Agilent/07199680.jpg
07199874 | Tubing and Retention Gaps | 160-2865-10 | Deactivated Fused Silica, High Temp, 10 m, 0.53 mm, 0.67 mm OD | Capillary Tubing High Temperature Fused Silica Inner Diameter (ID) 0.53 mm Length 10 m Outer Diameter (OD) 0.67 mm UNSPSC Code 41115710 | 213,00 EUR | https://www.agilent.com/store/images/products/160-2535-10.jpg | https://proquiwebep.azureedge.net/cdnfiles/nc/Productos/notfound.jpg | https://proquiwebep.azureedge.net/cdnfiles/nc/Productos/Agilent/07199874.jpg | https://proquiwebep.azureedge.net/cdnfiles/nc/Productos/Agilent/07199874.jpg
07199783 | CP-Wax 52 CB | CP7889I | J&W CP-Wax 52 CB, 50 m, 0.32 mm, 0.40 μm, GC column, 7 inch cage. This is the most common GC column format compatible with Agilent 5890, 6890, 7820, 7890, 8860, and 8890 series GC systems and all non-Agilent GC systems with a similarly sized oven. | Capillary Tubing Fused Silica Film Thickness 0.4 µm Format 7 inch Inner Diameter (ID) 0.32 mm Length 50 m Phase CP-Wax 52 CB Polarity High Polarity Temperature Range 60 °C-250/265 °C UNSPSC Code 41115710 With Smart Key No | 1 154,00 EUR | https://www.agilent.com/store/images/products/GC_Column_Box_PNP_%20680x680.jpg | https://proquiwebep.azureedge.net/cdnfiles/nc/Productos/notfound.jpg | https://proquiwebep.azureedge.net/cdnfiles/nc/Productos/Agilent/07199783.jpg | https://proquiwebep.azureedge.net/cdnfiles/nc/Productos/Agilent/07199783.jpg
07199681 | DB-WAX | 128-7032 | J&W DB-WAX GC Column, 30 m, 0.20 mm, 0.20 µm, 7 inch cage. This is the most common GC column format compatible with Agilent 5890, 6890, 7820, 7890, 8860, and 8890 series GC systems and all non-Agilent GC systems with a similarly sized oven. | Capillary Tubing Fused Silica Film Thickness 0.2 µm Format 7 inch Inner Diameter (ID) 0.2 mm Length 30 m Phase DB-WAX Polarity High Polarity Temperature Range 20 °C-250/260 °C UNSPSC Code 41115710 USP Designation G14G15G16G20G39G47 With Smart Key No | 676,00 EUR | https://www.agilent.com/store/images/products/GC_Column_Box_PNP_%20680x680.jpg | https://proquiwebep.azureedge.net/cdnfiles/nc/Productos/notfound.jpg | https://proquiwebep.azureedge.net/cdnfiles/nc/Productos/Agilent/07199681.jpg | https://proquiwebep.azureedge.net/cdnfiles/nc/Productos/Agilent/07199681.jpg
07199875 | Tubing and Retention Gaps | 160-2865-5 | Deactivated Fused Silica, High Temp, 5 m, 0.53 mm, 0.67 mm OD | Capillary Tubing High Temperature Fused Silica Inner Diameter (ID) 0.53 mm Length 5 m Outer Diameter (OD) 0.67 mm UNSPSC Code 41115710 | 117,00 EUR | https://www.agilent.com/store/images/products/160-2535-5.jpg | https://proquiwebep.azureedge.net/cdnfiles/nc/Productos/notfound.jpg | https://proquiwebep.azureedge.net/cdnfiles/nc/Productos/Agilent/07199875.jpg | https://proquiwebep.azureedge.net/cdnfiles/nc/Productos/Agilent/07199875.jpg
07199784 | CP-Wax 52 CB Columns | CP8073I | J&W CP-Wax 52 CB, 60 m, 0.32 mm, 1.20 μm, GC column, 7 inch cage. This is the most common GC column format compatible with Agilent 5890, 6890, 7820, 7890, 8860, and 8890 series GC systems and all non-Agilent GC systems with a similarly sized oven. | Capillary Tubing Fused Silica Film Thickness 1.2 µm Format 7 inch Inner Diameter (ID) 0.32 mm Length 60 m Phase CP-Wax 52 CB Polarity High Polarity Temperature Range 60 °C-250/265 °C UNSPSC Code 41115710 With Smart Key No | 1 350,00 EUR | https://www.agilent.com/store/images/products/GC_Column_Box_PNP_%20680x680.jpg | https://proquiwebep.azureedge.net/cdnfiles/nc/Productos/notfound.jpg | https://proquiwebep.azureedge.net/cdnfiles/nc/Productos/Agilent/07199784.jpg | https://proquiwebep.azureedge.net/cdnfiles/nc/Productos/Agilent/07199784.jpg
07199682 | DB-WAX Columns | 128-7052 | J&W DB-WAX GC Column, 50 m, 0.20 mm, 0.20 µm, 7 inch cage. This is the most common GC column format compatible with Agilent 5890, 6890, 7820, 7890, 8860, and 8890 series GC systems and all non-Agilent GC systems with a similarly sized oven. | Capillary Tubing Fused Silica Film Thickness 0.2 µm Format 7 inch Inner Diameter (ID) 0.2 mm Length 50 m Phase DB-WAX Polarity High Polarity Temperature Range 20 °C-250/260 °C UNSPSC Code 41115710 USP Designation G14G15G16G20G39G47 With Smart Key No | 975,00 EUR | https://www.agilent.com/store/images/products/GC_Column_Box_PNP_%20680x680.jpg | https://proquiwebep.azureedge.net/cdnfiles/nc/Productos/notfound.jpg | https://proquiwebep.azureedge.net/cdnfiles/nc/Productos/Agilent/07199682.jpg | https://proquiwebep.azureedge.net/cdnfiles/nc/Productos/Agilent/07199682.jpg
07199876 | UltiMetal Plus Stainless Steel Capillary Tubing, Standard UltiMetal and ProSteel | 160-4535-5 | Stainless steel tubing, ProSteel, deactivated, 5 m, 0.53 mm, 0.67 mm od | Capillary Tubing Prosteel Inner Diameter (ID) 0.53 mm Length 5 m Product_Sub_Model 0.53 mm x 5 m UNSPSC Code 41115710 With Smart Key No | 128,00 EUR | https://www.agilent.com/store/images/products/Metal%20GC%20Column.jpg | https://proquiwebep.azureedge.net/cdnfiles/nc/Productos/notfound.jpg | https://proquiwebep.azureedge.net/cdnfiles/nc/Productos/Agilent/07199876.jpg | https://proquiwebep.azureedge.net/cdnfiles/nc/Productos/Agilent/07199876.jpg
07199785 | CP-Wax 52 CB Columns | CP8073II5 | J&W CP-Wax 52 CB GC column, 60 m, 0.32 mm, 1.20 μm, 5 inch cage | Capillary Tubing Fused Silica Film Thickness 1.2 µm Format 5 inch Inner Diameter (ID) 0.32 mm Length 60 m Phase CP-Wax 52 CB Polarity High Polarity Temperature Range 60 °C-250/265 °C UNSPSC Code 41115710 With Smart Key No | 1 513,00 EUR | https://www.agilent.com/store/images/products/Metal%20GC%20Column.jpg | https://proquiwebep.azureedge.net/cdnfiles/nc/Productos/notfound.jpg | https://proquiwebep.azureedge.net/cdnfiles/nc/Productos/Agilent/07199785.jpg | https://proquiwebep.azureedge.net/cdnfiles/nc/Productos/Agilent/07199785.jpg
07199683 | DB-WAXetr Columns | 128-7323 | J&W DB-WAXetr GC Column, 25 m, 0.20 mm, 0.40 µm, 7 inch cage. This is the most common GC column format compatible with Agilent 5890, 6890, 7820, 7890, 8860, and 8890 series GC systems and all non-Agilent GC systems with a similarly sized oven. | Capillary Tubing Fused Silica Film Thickness 0.4 µm Format 7 inch Inner Diameter (ID) 0.2 mm Length 25 m Phase DB-WAXetr Polarity High Polarity Temperature Range 30 °C-250/260 °C UNSPSC Code 41115710 With Smart Key No | 596,00 EUR | https://www.agilent.com/store/images/products/GC_Column_Box_PNP_%20680x680.jpg | https://proquiwebep.azureedge.net/cdnfiles/nc/Productos/notfound.jpg | https://proquiwebep.azureedge.net/cdnfiles/nc/Productos/Agilent/07199683.jpg | https://proquiwebep.azureedge.net/cdnfiles/nc/Productos/Agilent/07199683.jpg
07199877 | Tubing and Retention Gaps | 160-7625-5 | Fused silica, deactivated, 0.15 mm x 5 m | Capillary Tubing Fused Silica Inner Diameter (ID) 0.15 mm Length 5 m UNSPSC Code 41115710 | 176,00 EUR | https://www.agilent.com/store/images/products/Part-160-2625-1.jpg | https://proquiwebep.azureedge.net/cdnfiles/nc/Productos/notfound.jpg | https://proquiwebep.azureedge.net/cdnfiles/nc/Productos/Agilent/07199877.jpg | https://proquiwebep.azureedge.net/cdnfiles/nc/Productos/Agilent/07199877.jpg
07199786 | CP-Wax 52 CB Columns | CP8074I | J&W CP-Wax 52 CB, 30 m, 0.32 mm, 1.20 μm, GC column, 7 inch cage. This is the most common GC column format compatible with Agilent 5890, 6890, 7820, 7890, 8860, and 8890 series GC systems and all non-Agilent GC systems with a similarly sized oven. | Capillary Tubing Fused Silica Film Thickness 1.2 µm Format 7 inch Inner Diameter (ID) 0.32 mm Length 30 m Phase CP-Wax 52 CB Polarity High Polarity Temperature Range 60 °C-250/265 °C UNSPSC Code 41115710 With Smart Key No | 763,00 EUR | https://www.agilent.com/store/images/products/GC_Column_Box_PNP_%20680x680.jpg | https://proquiwebep.azureedge.net/cdnfiles/nc/Productos/notfound.jpg | https://proquiwebep.azureedge.net/cdnfiles/nc/Productos/Agilent/07199786.jpg | https://proquiwebep.azureedge.net/cdnfiles/nc/Productos/Agilent/07199786.jpg
07199684 | HP-FFAP Columns | 19091F-102 | J&W HP-FFAP GC Column, 25 m, 0.20 mm, 0.33 µm, 7 inch cage. This is the most common GC column format compatible with Agilent 5890, 6890, 7820, 7890, 8860, and 8890 series GC systems and all non-Agilent GC systems with a similarly sized oven. | Capillary Tubing Fused Silica Film Thickness 0.33 µm Format 7 inch Inner Diameter (ID) 0.2 mm Length 25 m Phase HP-FFAP Polarity High Polarity Temperature Range 60 °C-240/250 °C UNSPSC Code 41115710 With Smart Key No | 608,00 EUR | https://www.agilent.com/store/images/products/GC_Column_Box_PNP_%20680x680.jpg | https://proquiwebep.azureedge.net/cdnfiles/nc/Productos/notfound.jpg | https://proquiwebep.azureedge.net/cdnfiles/nc/Productos/Agilent/07199684.jpg | https://proquiwebep.azureedge.net/cdnfiles/nc/Productos/Agilent/07199684.jpg
07199878 | Tubing and Retention Gaps | 19091-21050 | Undeactivated Fused Silica, 50 m, 0.32 mm, 0.43 mm OD | Capillary Tubing Fused Silica Inner Diameter (ID) 0.32 mm Length 50 m Outer Diameter (OD) 0.43 mm UNSPSC Code 41115710 | 421,00 EUR | https://www.agilent.com/store/images/products/GC_Column_Box_PNP_%20680x680.jpg | https://proquiwebep.azureedge.net/cdnfiles/nc/Productos/notfound.jpg | https://proquiwebep.azureedge.net/cdnfiles/nc/Productos/Agilent/07199878.jpg | https://proquiwebep.azureedge.net/cdnfiles/nc/Productos/Agilent/07199878.jpg
07199685 | HP-FFAP Columns | 19091F-102E | J&W HP-FFAP GC Column, 25 m, 0.20 mm, 0.33 µm, 5 inch cage | Capillary Tubing Fused Silica Film Thickness 0.33 µm Format 5 inch Inner Diameter (ID) 0.2 mm Length 25 m Phase HP-FFAP Polarity High Polarity Temperature Range 60 °C-240/250 °C UNSPSC Code 41115710 With Smart Key No | 682,00 EUR | https://www.agilent.com/store/images/products/GC_Column_Box_PNP_%20680x680.jpg | https://proquiwebep.azureedge.net/cdnfiles/nc/Productos/notfound.jpg | https://proquiwebep.azureedge.net/cdnfiles/nc/Productos/Agilent/07199685.jpg | https://proquiwebep.azureedge.net/cdnfiles/nc/Productos/Agilent/07199685.jpg
07199787 | CP-Wax 57 CB Columns | CP8120 | J&W CP-Wax 57 CB GC Column, 60 m, 0.25 mm, 0.40 μm, 7 inch cage. This is the most common GC column format compatible with Agilent 5890, 6890, 7820, 7890, 8860, and 8890 series GC systems and all non-Agilent GC systems with a similarly sized oven. | Capillary Tubing Fused Silica Film Thickness 0.4 µm Format 7 inch Inner Diameter (ID) 0.25 mm Length 60 m Phase CP-Wax 57 CB Polarity High Polarity Temperature Range 60 °C-200/225 °C UNSPSC Code 41115710 With Smart Key No | 1 239,00 EUR | https://www.agilent.com/store/images/products/GC_Column_Box_PNP_%20680x680.jpg | https://proquiwebep.azureedge.net/cdnfiles/nc/Productos/notfound.jpg | https://proquiwebep.azureedge.net/cdnfiles/nc/Productos/Agilent/07199787.jpg | https://proquiwebep.azureedge.net/cdnfiles/nc/Productos/Agilent/07199787.jpg
07199879 | Tubing and Retention Gaps | 19091-60620E | Deactivated Fused Silica, 5 m, 0.10 mm, 0.36 mm OD, 5 inch cage | Capillary Tubing Fused Silica Format 5 inch Inner Diameter (ID) 0.1 mm Length 5 m Outer Diameter (OD) 0.36 mm UNSPSC Code 41115710 | 190,00 EUR | https://www.agilent.com/store/images/products/19091-60620E-1.jpg | https://proquiwebep.azureedge.net/cdnfiles/nc/Productos/notfound.jpg | https://proquiwebep.azureedge.net/cdnfiles/nc/Productos/Agilent/07199879.jpg | https://proquiwebep.azureedge.net/cdnfiles/nc/Productos/Agilent/07199879.jpg
07199788 | CP-Wax 52 CB | CP8513I | J&W CP-Wax 52 CB, 15 m, 0.25 mm, 0.25 μm, GC column, 7 inch cage. This is the most common GC column format compatible with Agilent 5890, 6890, 7820, 7890, 8860, and 8890 series GC systems and all non-Agilent GC systems with a similarly sized oven. | Capillary Tubing Fused Silica Film Thickness 0.25 µm Format 7 inch Inner Diameter (ID) 0.25 mm Length 15 m Phase CP-Wax 52 CB Polarity High Polarity Temperature Range 60 °C-250/265 °C UNSPSC Code 41115710 With Smart Key No | 421,00 EUR | https://www.agilent.com/store/images/products/GC_Column_Box_PNP_%20680x680.jpg | https://proquiwebep.azureedge.net/cdnfiles/nc/Productos/notfound.jpg | https://proquiwebep.azureedge.net/cdnfiles/nc/Productos/Agilent/07199788.jpg | https://proquiwebep.azureedge.net/cdnfiles/nc/Productos/Agilent/07199788.jpg
07199686 | HP-FFAP Columns | 19091F-105 | J&W HP-FFAP GC Column, 50 m, 0.20 mm, 0.33 µm, 7 inch cage. This is the most common GC column format compatible with Agilent 5890, 6890, 7820, 7890, 8860, and 8890 series GC systems and all non-Agilent GC systems with a similarly sized oven. | Capillary Tubing Fused Silica Film Thickness 0.33 µm Format 7 inch Inner Diameter (ID) 0.2 mm Length 50 m Phase HP-FFAP Polarity High Polarity Temperature Range 60 °C-240/250 °C UNSPSC Code 41115710 With Smart Key No | 1 079,00 EUR | https://www.agilent.com/store/images/products/GC_Column_Box_PNP_%20680x680.jpg | https://proquiwebep.azureedge.net/cdnfiles/nc/Productos/notfound.jpg | https://proquiwebep.azureedge.net/cdnfiles/nc/Productos/Agilent/07199686.jpg | https://proquiwebep.azureedge.net/cdnfiles/nc/Productos/Agilent/07199686.jpg
07199880 | Part Number | 99756405 | Tubing, fused silica, deactivated, 1 m, 0.25mm, 1/pk | Capillary Tubing Fused Silica UNSPSC Code 41115720 | 16,00 EUR | https://proquiwebblobstorage.blob.core.windows.net/cdnfiles/nc/Productos/notfound.jpg | https://proquiwebep.azureedge.net/cdnfiles/nc/Productos/notfound.jpg | https://proquiwebep.azureedge.net/cdnfiles/nc/Productos/Agilent/07199880.jpg | https://proquiwebblobstorage.blob.core.windows.net/cdnfiles/nc/Productos/notfound.jpg
07199789 | CP-Wax 52 CB | CP8543I | J&W CP-Wax 52 CB, 15 m, 0.32 mm, 0.25 μm, GC column, 7 inch cage. This is the most common GC column format compatible with Agilent 5890, 6890, 7820, 7890, 8860, and 8890 series GC systems and all non-Agilent GC systems with a similarly sized oven. | Capillary Tubing Fused Silica Film Thickness 0.25 µm Format 7 inch Inner Diameter (ID) 0.32 mm Length 15 m Phase CP-Wax 52 CB Polarity High Polarity Temperature Range 60 °C-250/265 °C UNSPSC Code 41115710 With Smart Key No | 456,00 EUR | https://www.agilent.com/store/images/products/GC_Column_Box_PNP_%20680x680.jpg | https://proquiwebep.azureedge.net/cdnfiles/nc/Productos/notfound.jpg | https://proquiwebep.azureedge.net/cdnfiles/nc/Productos/Agilent/07199789.jpg | https://proquiwebep.azureedge.net/cdnfiles/nc/Productos/Agilent/07199789.jpg
07199687 | HP-FFAP Columns | 19091F-105E | J&W HP-FFAP GC Column, 50 m, 0.20 mm, 0.33 µm, 5 inch cage | Capillary Tubing Fused Silica Film Thickness 0.33 µm Format 5 inch Inner Diameter (ID) 0.2 mm Length 50 m Phase HP-FFAP Polarity High Polarity Temperature Range 60 °C-240/250 °C UNSPSC Code 41115710 With Smart Key No | 1 210,00 EUR | https://www.agilent.com/store/images/products/GC_Column_Box_PNP_%20680x680.jpg | https://proquiwebep.azureedge.net/cdnfiles/nc/Productos/notfound.jpg | https://proquiwebep.azureedge.net/cdnfiles/nc/Productos/Agilent/07199687.jpg | https://proquiwebep.azureedge.net/cdnfiles/nc/Productos/Agilent/07199687.jpg
07199881 | Part Number | CP4016 | Particle trap,fs,7in.,0.32mm,2.5m,1/pk | Capillary Tubing Fused Silica Inner Diameter (ID) 0.32 mm Length 3 m UNSPSC Code 41115710 | 144,00 EUR | https://www.agilent.com/store/images/products/GC_Column_Box_PNP_%20680x680.jpg | https://proquiwebep.azureedge.net/cdnfiles/nc/Productos/notfound.jpg | https://proquiwebep.azureedge.net/cdnfiles/nc/Productos/Agilent/07199881.jpg | https://proquiwebep.azureedge.net/cdnfiles/nc/Productos/Agilent/07199881.jpg
07199790 | CP-Wax 52 CB Columns | CP8553I | J&W CP-Wax 52 CB, 15 m, 0.32 mm, 0.50 μm, GC column, 7 inch cage. This is the most common GC column format compatible with Agilent 5890, 6890, 7820, 7890, 8860, and 8890 series GC systems and all non-Agilent GC systems with a similarly sized oven. | Capillary Tubing Fused Silica Film Thickness 0.5 µm Format 7 inch Inner Diameter (ID) 0.32 mm Length 15 m Phase CP-Wax 52 CB Polarity High Polarity Temperature Range 60 °C-250/265 °C UNSPSC Code 41115710 With Smart Key No | 456,00 EUR | https://www.agilent.com/store/images/products/GC_Column_Box_PNP_%20680x680.jpg | https://proquiwebep.azureedge.net/cdnfiles/nc/Productos/notfound.jpg | https://proquiwebep.azureedge.net/cdnfiles/nc/Productos/Agilent/07199790.jpg | https://proquiwebep.azureedge.net/cdnfiles/nc/Productos/Agilent/07199790.jpg
07199688 | HP-FFAP Columns | 19091F-112 | J&W HP-FFAP GC Column, 25 m, 0.32 mm, 0.50 µm, 7 inch cage. This is the most common GC column format compatible with Agilent 5890, 6890, 7820, 7890, 8860, and 8890 series GC systems and all non-Agilent GC systems with a similarly sized oven. | Capillary Tubing Fused Silica Film Thickness 0.5 µm Format 7 inch Inner Diameter (ID) 0.32 mm Length 25 m Phase HP-FFAP Polarity High Polarity Temperature Range 60 °C-240/250 °C UNSPSC Code 41115710 With Smart Key No | 690,00 EUR | https://www.agilent.com/store/images/products/GC_Column_Box_PNP_%20680x680.jpg | https://proquiwebep.azureedge.net/cdnfiles/nc/Productos/notfound.jpg | https://proquiwebep.azureedge.net/cdnfiles/nc/Productos/Agilent/07199688.jpg | https://proquiwebep.azureedge.net/cdnfiles/nc/Productos/Agilent/07199688.jpg
07199882 | Part Number | CP4017 | Particle trap,fs,7in.,0.53mm,2.5m,1/pk | Capillary Tubing Fused Silica Inner Diameter (ID) 0.53 mm Length 3 m UNSPSC Code 41115710 | 182,00 EUR | https://proquiwebblobstorage.blob.core.windows.net/cdnfiles/nc/Productos/notfound.jpg | https://proquiwebep.azureedge.net/cdnfiles/nc/Productos/notfound.jpg | https://proquiwebep.azureedge.net/cdnfiles/nc/Productos/Agilent/07199882.jpg | https://proquiwebblobstorage.blob.core.windows.net/cdnfiles/nc/Productos/notfound.jpg
07199791 | CP-Wax 52 CB Columns | CP8713I | J&W CP-Wax 52 CB, 30 m, 0.25 mm, 0.25 μm, GC column, 7 inch cage. This is the most common GC column format compatible with Agilent 5890, 6890, 7820, 7890, 8860, and 8890 series GC systems and all non-Agilent GC systems with a similarly sized oven. | Capillary Tubing Fused Silica Film Thickness 0.25 µm Format 7 inch Inner Diameter (ID) 0.25 mm Length 30 m Phase CP-Wax 52 CB Polarity High Polarity Temperature Range 60 °C-250/265 °C UNSPSC Code 41115710 With Smart Key No | 706,00 EUR | https://www.agilent.com/store/images/products/GC_Column_Box_PNP_%20680x680.jpg | https://proquiwebep.azureedge.net/cdnfiles/nc/Productos/notfound.jpg | https://proquiwebep.azureedge.net/cdnfiles/nc/Productos/Agilent/07199791.jpg | https://proquiwebep.azureedge.net/cdnfiles/nc/Productos/Agilent/07199791.jpg
07199689 | HP-FFAP Columns | 19091F-112E | J&W HP-FFAP GC Column, 25 m, 0.32 mm, 0.50 µm, 5 inch cage | Capillary Tubing Fused Silica Film Thickness 0.5 µm Format 5 inch Inner Diameter (ID) 0.32 mm Length 25 m Phase HP-FFAP Polarity High Polarity Temperature Range 60 °C-240/250 °C UNSPSC Code 41115710 With Smart Key No | 773,00 EUR | https://www.agilent.com/store/images/products/GC_Column_Box_PNP_%20680x680.jpg | https://proquiwebep.azureedge.net/cdnfiles/nc/Productos/notfound.jpg | https://proquiwebep.azureedge.net/cdnfiles/nc/Productos/Agilent/07199689.jpg | https://proquiwebep.azureedge.net/cdnfiles/nc/Productos/Agilent/07199689.jpg
07199792 | CP-Wax 52 CB Columns | CP8713II5 | J&W CP-Wax 52 CB GC column, 30 m, 0.25 mm, 0.25 μm, 5 inch cage | Capillary Tubing Fused Silica Film Thickness 0.25 µm Format 5 inch Inner Diameter (ID) 0.25 mm Length 30 m Phase CP-Wax 52 CB Polarity High Polarity Temperature Range 60 °C-250/265 °C UNSPSC Code 41115710 With Smart Key No | 792,00 EUR | https://www.agilent.com/store/images/products/Metal%20GC%20Column.jpg | https://proquiwebep.azureedge.net/cdnfiles/nc/Productos/notfound.jpg | https://proquiwebep.azureedge.net/cdnfiles/nc/Productos/Agilent/07199792.jpg | https://proquiwebep.azureedge.net/cdnfiles/nc/Productos/Agilent/07199792.jpg
07199883 | Part Number | CP4019 | Particle trap,fs,7in.,0.25mm,2.5m,1/pk | Capillary Tubing Fused Silica UNSPSC Code 41115710 | 144,00 EUR | https://proquiwebblobstorage.blob.core.windows.net/cdnfiles/nc/Productos/notfound.jpg | https://proquiwebep.azureedge.net/cdnfiles/nc/Productos/notfound.jpg | https://proquiwebep.azureedge.net/cdnfiles/nc/Productos/Agilent/07199883.jpg | https://proquiwebblobstorage.blob.core.windows.net/cdnfiles/nc/Productos/notfound.jpg
07199690 | HP-FFAP Columns | 19091F-115 | J&W HP-FFAP GC Column, 50 m, 0.32 mm, 0.50 µm, 7 inch cage. This is the most common GC column format compatible with Agilent 5890, 6890, 7820, 7890, 8860, and 8890 series GC systems and all non-Agilent GC systems with a similarly sized oven. | Capillary Tubing Fused Silica Film Thickness 0.5 µm Format 7 inch Inner Diameter (ID) 0.32 mm Length 50 m Phase HP-FFAP Polarity High Polarity Temperature Range 60 °C-240/250 °C UNSPSC Code 41115710 With Smart Key No | 1 234,00 EUR | https://www.agilent.com/store/images/products/GC_Column_Box_PNP_%20680x680.jpg | https://proquiwebep.azureedge.net/cdnfiles/nc/Productos/notfound.jpg | https://proquiwebep.azureedge.net/cdnfiles/nc/Productos/Agilent/07199690.jpg | https://proquiwebep.azureedge.net/cdnfiles/nc/Productos/Agilent/07199690.jpg
07199793 | CP-Wax 52 CB Columns | CP8718I | J&W CP-Wax 52 CB, 15 m, 0.53 mm, 1.00 μm, GC column, 7 inch cage. This is the most common GC column format compatible with Agilent 5890, 6890, 7820, 7890, 8860, and 8890 series GC systems and all non-Agilent GC systems with a similarly sized oven. | Capillary Tubing Fused Silica Film Thickness 1 µm Format 7 inch Inner Diameter (ID) 0.53 mm Length 15 m Phase CP-Wax 52 CB Polarity High Polarity Temperature Range 60 °C-250/265 °C UNSPSC Code 41115710 With Smart Key No | 466,00 EUR | https://www.agilent.com/store/images/products/Mega-Bore%20GC%20Column.jpg | https://proquiwebep.azureedge.net/cdnfiles/nc/Productos/notfound.jpg | https://proquiwebep.azureedge.net/cdnfiles/nc/Productos/Agilent/07199793.jpg | https://proquiwebep.azureedge.net/cdnfiles/nc/Productos/Agilent/07199793.jpg
07199884 | Tubing and Retention Gaps | CP68186 | Guard GC column MSD, 0.53 mm, 5 m, 6/pk | GC Column Dim 5 m x 0.53 mm‚ GC-ID (mm) 0.53 mm Length (m) 5 m OD (mm) 0.7 mm UNSPSC Code 41115717 | 533,00 EUR | https://www.agilent.com/store/images/products/160-2535-5.jpg | https://proquiwebep.azureedge.net/cdnfiles/nc/Productos/notfound.jpg | https://proquiwebep.azureedge.net/cdnfiles/nc/Productos/Agilent/07199884.jpg | https://proquiwebep.azureedge.net/cdnfiles/nc/Productos/Agilent/07199884.jpg
07199691 | HP-FFAP Columns | 19091F-115E | J&W HP-FFAP GC Column, 50 m, 0.32 mm, 0.50 µm, 5 inch cage | Capillary Tubing Fused Silica Film Thickness 0.5 µm Format 5 inch Inner Diameter (ID) 0.32 mm Length 50 m Phase HP-FFAP Polarity High Polarity Temperature Range 60 °C-240/250 °C UNSPSC Code 41115710 With Smart Key No | 1 384,00 EUR | https://www.agilent.com/store/images/products/GC_Column_Box_PNP_%20680x680.jpg | https://proquiwebep.azureedge.net/cdnfiles/nc/Productos/notfound.jpg | https://proquiwebep.azureedge.net/cdnfiles/nc/Productos/Agilent/07199691.jpg | https://proquiwebep.azureedge.net/cdnfiles/nc/Productos/Agilent/07199691.jpg
07199794 | CP-Wax 52 CB | CP8723I | J&W CP-Wax 52 CB, 60 m, 0.25 mm, 0.25 μm, GC column, 7 inch cage. This is the most common GC column format compatible with Agilent 5890, 6890, 7820, 7890, 8860, and 8890 series GC systems and all non-Agilent GC systems with a similarly sized oven. | Capillary Tubing Fused Silica Film Thickness 0.25 µm Format 7 inch Inner Diameter (ID) 0.25 mm Length 60 m Phase CP-Wax 52 CB Polarity High Polarity Temperature Range 60 °C-250/265 °C UNSPSC Code 41115710 With Smart Key No | 1 239,00 EUR | https://www.agilent.com/store/images/products/GC_Column_Box_PNP_%20680x680.jpg | https://proquiwebep.azureedge.net/cdnfiles/nc/Productos/notfound.jpg | https://proquiwebep.azureedge.net/cdnfiles/nc/Productos/Agilent/07199794.jpg | https://proquiwebep.azureedge.net/cdnfiles/nc/Productos/Agilent/07199794.jpg
07199885 | Tubing and Retention Gaps | CP68187 | Large Volume Guard 0.53 mm, 10 m, 6/pk | Capillary Tubing Fused Silica Inner Diameter (ID) 0.53 mm Length 10 m Outer Diameter (OD) 0.7 mm UNSPSC Code 41115717 | 1 108,00 EUR | https://www.agilent.com/store/images/products/160-2535-10.jpg | https://proquiwebep.azureedge.net/cdnfiles/nc/Productos/notfound.jpg | https://proquiwebep.azureedge.net/cdnfiles/nc/Productos/Agilent/07199885.jpg | https://proquiwebep.azureedge.net/cdnfiles/nc/Productos/Agilent/07199885.jpg
07199692 | HP-FFAP Columns | 19091F-413 | J&W HP-FFAP GC Column, 30 m, 0.32 mm, 0.25 µm, 7 inch cage. This is the most common GC column format compatible with Agilent 5890, 6890, 7820, 7890, 8860, and 8890 series GC systems and all non-Agilent GC systems with a similarly sized oven. | Capillary Tubing Fused Silica Film Thickness 0.25 µm Format 7 inch Inner Diameter (ID) 0.32 mm Length 30 m Phase HP-FFAP Polarity High Polarity Temperature Range 60 °C-240/250 °C UNSPSC Code 41115710 With Smart Key No | 778,00 EUR | https://www.agilent.com/store/images/products/GC_Column_Box_PNP_%20680x680.jpg | https://proquiwebep.azureedge.net/cdnfiles/nc/Productos/notfound.jpg | https://proquiwebep.azureedge.net/cdnfiles/nc/Productos/Agilent/07199692.jpg | https://proquiwebep.azureedge.net/cdnfiles/nc/Productos/Agilent/07199692.jpg
07199795 | CP-Wax 52 CB | CP8738I | J&W CP-Wax 52 CB, 30 m, 0.53 mm, 1.00 μm, GC column, 7 inch cage. This is the most common GC column format compatible with Agilent 5890, 6890, 7820, 7890, 8860, and 8890 series GC systems and all non-Agilent GC systems with a similarly sized oven. | Capillary Tubing Fused Silica Film Thickness 1 µm Format 7 inch Inner Diameter (ID) 0.53 mm Length 30 m Phase CP-Wax 52 CB Polarity High Polarity Temperature Range 60 °C-250/265 °C UNSPSC Code 41115710 With Smart Key No | 847,00 EUR | https://www.agilent.com/store/images/products/Mega-Bore%20GC%20Column.jpg | https://proquiwebep.azureedge.net/cdnfiles/nc/Productos/notfound.jpg | https://proquiwebep.azureedge.net/cdnfiles/nc/Productos/Agilent/07199795.jpg | https://proquiwebep.azureedge.net/cdnfiles/nc/Productos/Agilent/07199795.jpg
07199886 | Part Number | CP72199 | Fused Silica methyl deact,.25mm,25m,1/pk | Capillary Tubing Fused Silica UNSPSC Code 41115710 | 305,00 EUR | https://proquiwebblobstorage.blob.core.windows.net/cdnfiles/nc/Productos/notfound.jpg | https://proquiwebep.azureedge.net/cdnfiles/nc/Productos/notfound.jpg | https://proquiwebep.azureedge.net/cdnfiles/nc/Productos/Agilent/07199886.jpg | https://proquiwebblobstorage.blob.core.windows.net/cdnfiles/nc/Productos/notfound.jpg
07199693 | HP-FFAP Columns | 19091F-433 | J&W HP-FFAP GC Column, 30 m, 0.25 mm, 0.25 µm, 7 inch cage. This is the most common GC column format compatible with Agilent 5890, 6890, 7820, 7890, 8860, and 8890 series GC systems and all non-Agilent GC systems with a similarly sized oven. | Capillary Tubing Fused Silica Film Thickness 0.25 µm Format 7 inch Inner Diameter (ID) 0.25 mm Length 30 m Phase HP-FFAP Polarity High Polarity Temperature Range 60 °C-240/250 °C UNSPSC Code 41115710 With Smart Key No | 720,00 EUR | https://www.agilent.com/store/images/products/GC_Column_Box_PNP_%20680x680.jpg | https://proquiwebep.azureedge.net/cdnfiles/nc/Productos/notfound.jpg | https://proquiwebep.azureedge.net/cdnfiles/nc/Productos/Agilent/07199693.jpg | https://proquiwebep.azureedge.net/cdnfiles/nc/Productos/Agilent/07199693.jpg
07199796 | CP-Wax 52 CB | CP8745I | J&W CP-Wax 52 CB, 30 m, 0.25 mm, 0.15 μm, GC column, 7 inch cage. This is the most common GC column format compatible with Agilent 5890, 6890, 7820, 7890, 8860, and 8890 series GC systems and all non-Agilent GC systems with a similarly sized oven. | Capillary Tubing Fused Silica Film Thickness 0.15 µm Format 7 inch Inner Diameter (ID) 0.25 mm Length 30 m Phase CP-Wax 52 CB Polarity High Polarity Temperature Range 60 °C-250/265 °C UNSPSC Code 41115710 With Smart Key No | 706,00 EUR | https://www.agilent.com/store/images/products/GC_Column_Box_PNP_%20680x680.jpg | https://proquiwebep.azureedge.net/cdnfiles/nc/Productos/notfound.jpg | https://proquiwebep.azureedge.net/cdnfiles/nc/Productos/Agilent/07199796.jpg | https://proquiwebep.azureedge.net/cdnfiles/nc/Productos/Agilent/07199796.jpg
07199887 | Part Number | CP735732 | Tubing, fused silica, 0.32 mm, uncoated, deactivated, 1/pk | Capillary Tubing Fused Silica UNSPSC Code 41115710 | 144,00 EUR | https://proquiwebblobstorage.blob.core.windows.net/cdnfiles/nc/Productos/notfound.jpg | https://proquiwebep.azureedge.net/cdnfiles/nc/Productos/notfound.jpg | https://proquiwebep.azureedge.net/cdnfiles/nc/Productos/Agilent/07199887.jpg | https://proquiwebblobstorage.blob.core.windows.net/cdnfiles/nc/Productos/notfound.jpg
07199694 | HP-FFAP Columns | 19091F-433E | J&W HP-FFAP GC Column, 30 m, 0.25 mm, 0.25 µm, 5 inch cage | Capillary Tubing Fused Silica Film Thickness 0.25 µm Format 5 inch Inner Diameter (ID) 0.25 mm Length 30 m Phase HP-FFAP Polarity High Polarity Temperature Range 60 °C-240/250 °C UNSPSC Code 41115710 With Smart Key No | 808,00 EUR | https://www.agilent.com/store/images/products/GC_Column_Box_PNP_%20680x680.jpg | https://proquiwebep.azureedge.net/cdnfiles/nc/Productos/notfound.jpg | https://proquiwebep.azureedge.net/cdnfiles/nc/Productos/Agilent/07199694.jpg | https://proquiwebep.azureedge.net/cdnfiles/nc/Productos/Agilent/07199694.jpg
07199797 | CP-Wax 52 CB | CP8746I | J&W CP-Wax 52 CB, 30 m, 0.25 mm, 0.50 μm, GC column, 7 inch cage. This is the most common GC column format compatible with Agilent 5890, 6890, 7820, 7890, 8860, and 8890 series GC systems and all non-Agilent GC systems with a similarly sized oven. | Capillary Tubing Fused Silica Film Thickness 0.5 µm Format 7 inch Inner Diameter (ID) 0.25 mm Length 30 m Phase CP-Wax 52 CB Polarity High Polarity Temperature Range 60 °C-250/265 °C UNSPSC Code 41115710 With Smart Key No | 706,00 EUR | https://www.agilent.com/store/images/products/GC_Column_Box_PNP_%20680x680.jpg | https://proquiwebep.azureedge.net/cdnfiles/nc/Productos/notfound.jpg | https://proquiwebep.azureedge.net/cdnfiles/nc/Productos/Agilent/07199797.jpg | https://proquiwebep.azureedge.net/cdnfiles/nc/Productos/Agilent/07199797.jpg
07199695 | HP-INNOWax Columns | 19091N-013I | J&W HP-INNOWax, 30 m, 0.32 mm, 0.15 µm, GC column, 7 inch cage. This is the most common GC column format compatible with Agilent 5890, 6890, 7820, 7890, 8860, and 8890 series GC systems and all non-Agilent GC systems with a similarly sized oven. | Capillary Tubing Fused Silica Film Thickness 0.15 µm Format 7 inch Inner Diameter (ID) 0.32 mm Length 30 m Phase HP-INNOWax Polarity High Polarity Temperature Range 40 °C-260/270 °C UNSPSC Code 41115710 With Smart Key No | 763,00 EUR | https://www.agilent.com/store/images/products/GC_Column_Box_PNP_%20680x680.jpg | https://proquiwebep.azureedge.net/cdnfiles/nc/Productos/notfound.jpg | https://proquiwebep.azureedge.net/cdnfiles/nc/Productos/Agilent/07199695.jpg | https://proquiwebep.azureedge.net/cdnfiles/nc/Productos/Agilent/07199695.jpg
07199888 | Tubing and Retention Gaps | CP8003 | Tubing 0.53mm Deactivated 5m, 1/pk | Capillary Tubing Fused Silica Inner Diameter (ID) 0.53 mm Length 5 m Outer Diameter (OD) 0.7 mm UNSPSC Code 41115720 | 107,00 EUR | https://www.agilent.com/store/images/products/160-2535-5.jpg | https://proquiwebep.azureedge.net/cdnfiles/nc/Productos/notfound.jpg | https://proquiwebep.azureedge.net/cdnfiles/nc/Productos/Agilent/07199888.jpg | https://proquiwebep.azureedge.net/cdnfiles/nc/Productos/Agilent/07199888.jpg
07199798 | CP-Wax 52 CB Columns | CP8748I | J&W CP-Wax 52 CB, 60 m, 0.25 mm, 0.50 μm, GC column, 7 inch cage. This is the most common GC column format compatible with Agilent 5890, 6890, 7820, 7890, 8860, and 8890 series GC systems and all non-Agilent GC systems with a similarly sized oven. | Capillary Tubing Fused Silica Film Thickness 0.5 µm Format 7 inch Inner Diameter (ID) 0.25 mm Length 60 m Phase CP-Wax 52 CB Polarity High Polarity Temperature Range 60 °C-250/265 °C UNSPSC Code 41115710 With Smart Key No | 1 239,00 EUR | https://www.agilent.com/store/images/products/GC_Column_Box_PNP_%20680x680.jpg | https://proquiwebep.azureedge.net/cdnfiles/nc/Productos/notfound.jpg | https://proquiwebep.azureedge.net/cdnfiles/nc/Productos/Agilent/07199798.jpg | https://proquiwebep.azureedge.net/cdnfiles/nc/Productos/Agilent/07199798.jpg
07199696 | HP-INNOWax Columns | 19091N-030I | J&W HP-INNOWax, 5 m, 0.25 mm, 0.15 µm, GC column, 7 inch cage. This is the most common GC column format compatible with Agilent 5890, 6890, 7820, 7890, 8860, and 8890 series GC systems and all non-Agilent GC systems with a similarly sized oven. | Capillary Tubing Fused Silica Film Thickness 0.15 µm Format 7 inch Inner Diameter (ID) 0.25 mm Length 5 m Phase HP-INNOWax Polarity High Polarity Temperature Range 40 °C-260/270 °C UNSPSC Code 41115710 With Smart Key No | 254,00 EUR | https://www.agilent.com/store/images/products/GC_Column_Box_PNP_%20680x680.jpg | https://proquiwebep.azureedge.net/cdnfiles/nc/Productos/notfound.jpg | https://proquiwebep.azureedge.net/cdnfiles/nc/Productos/Agilent/07199696.jpg | https://proquiwebep.azureedge.net/cdnfiles/nc/Productos/Agilent/07199696.jpg
07199889 | Tubing and Retention Gaps | CP8007 | Retention Gap 0.25 Complete, 5/pk | Capillary Tubing Fused Silica Inner Diameter (ID) 0.25 mm Length 3 m Outer Diameter (OD) 0.36 mm UNSPSC Code 41115710 | 265,00 EUR | https://www.agilent.com/store/images/products/GC_Column_Box_PNP_%20680x680.jpg | https://proquiwebep.azureedge.net/cdnfiles/nc/Productos/notfound.jpg | https://proquiwebep.azureedge.net/cdnfiles/nc/Productos/Agilent/07199889.jpg | https://proquiwebep.azureedge.net/cdnfiles/nc/Productos/Agilent/07199889.jpg
07199799 | CP-Wax 52 CB Columns | CP8757I | J&W CP-Wax 52 CB, 30 m, 0.32 mm, 0.15 μm, GC column, 7 inch cage. This is the most common GC column format compatible with Agilent 5890, 6890, 7820, 7890, 8860, and 8890 series GC systems and all non-Agilent GC systems with a similarly sized oven. | Capillary Tubing Fused Silica Film Thickness 0.15 µm Format 7 inch Inner Diameter (ID) 0.32 mm Length 30 m Phase CP-Wax 52 CB Polarity High Polarity Temperature Range 60 °C-250/265 °C UNSPSC Code 41115710 With Smart Key No | 763,00 EUR | https://www.agilent.com/store/images/products/GC_Column_Box_PNP_%20680x680.jpg | https://proquiwebep.azureedge.net/cdnfiles/nc/Productos/notfound.jpg | https://proquiwebep.azureedge.net/cdnfiles/nc/Productos/Agilent/07199799.jpg | https://proquiwebep.azureedge.net/cdnfiles/nc/Productos/Agilent/07199799.jpg
07199697 | HP-INNOWax Columns | 19091N-033I | J&W HP-INNOWax, 30 m, 0.25 mm, 0.15 µm, GC column, 7 inch cage. This is the most common GC column format compatible with Agilent 5890, 6890, 7820, 7890, 8860, and 8890 series GC systems and all non-Agilent GC systems with a similarly sized oven. | Capillary Tubing Fused Silica Film Thickness 0.15 µm Format 7 inch Inner Diameter (ID) 0.25 mm Length 30 m Phase HP-INNOWax Polarity High Polarity Temperature Range 40 °C-260/270 °C UNSPSC Code 41115710 With Smart Key No | 707,00 EUR | https://www.agilent.com/store/images/products/GC_Column_Box_PNP_%20680x680.jpg | https://proquiwebep.azureedge.net/cdnfiles/nc/Productos/notfound.jpg | https://proquiwebep.azureedge.net/cdnfiles/nc/Productos/Agilent/07199697.jpg | https://proquiwebep.azureedge.net/cdnfiles/nc/Productos/Agilent/07199697.jpg
07199890 | Tubing and Retention Gaps | CP8008 | Retention Gap 0.32 Complete, 5/pk | Capillary Tubing Fused Silica Inner Diameter (ID) 0.32 mm Length 3 m Outer Diameter (OD) 0.45 mm UNSPSC Code 41115710 | 289,00 EUR | https://www.agilent.com/store/images/products/GC_Column_Box_PNP_%20680x680.jpg | https://proquiwebep.azureedge.net/cdnfiles/nc/Productos/notfound.jpg | https://proquiwebep.azureedge.net/cdnfiles/nc/Productos/Agilent/07199890.jpg | https://proquiwebep.azureedge.net/cdnfiles/nc/Productos/Agilent/07199890.jpg
07199800 | CP-Wax 52 CB Columns | CP8763I | J&W CP-Wax 52 CB, 30 m, 0.32 mm, 0.50 μm, GC column, 7 inch cage. This is the most common GC column format compatible with Agilent 5890, 6890, 7820, 7890, 8860, and 8890 series GC systems and all non-Agilent GC systems with a similarly sized oven. | Capillary Tubing Fused Silica Film Thickness 0.5 µm Format 7 inch Inner Diameter (ID) 0.32 mm Length 30 m Phase CP-Wax 52 CB Polarity High Polarity Temperature Range 60 °C-250/265 °C UNSPSC Code 41115710 With Smart Key No | 763,00 EUR | https://www.agilent.com/store/images/products/GC_Column_Box_PNP_%20680x680.jpg | https://proquiwebep.azureedge.net/cdnfiles/nc/Productos/notfound.jpg | https://proquiwebep.azureedge.net/cdnfiles/nc/Productos/Agilent/07199800.jpg | https://proquiwebep.azureedge.net/cdnfiles/nc/Productos/Agilent/07199800.jpg
07199698 | HP-INNOWax Columns | 19091N-102I | J&W HP-INNOWax, 25 m, 0.20 mm, 0.20 µm, GC column, 7 inch cage. This is the most common GC column format compatible with Agilent 5890, 6890, 7820, 7890, 8860, and 8890 series GC systems and all non-Agilent GC systems with a similarly sized oven. | Capillary Tubing Fused Silica Film Thickness 0.2 µm Format 7 inch Inner Diameter (ID) 0.2 mm Length 25 m Phase HP-INNOWax Polarity High Polarity Temperature Range 40 °C-260/270 °C UNSPSC Code 41115710 With Smart Key No | 631,00 EUR | https://www.agilent.com/store/images/products/GC_Column_Box_PNP_%20680x680.jpg | https://proquiwebep.azureedge.net/cdnfiles/nc/Productos/notfound.jpg | https://proquiwebep.azureedge.net/cdnfiles/nc/Productos/Agilent/07199698.jpg | https://proquiwebep.azureedge.net/cdnfiles/nc/Productos/Agilent/07199698.jpg
07199801 | CP-Wax 52 CB Columns | CP8773I | J&W CP-Wax 52 CB, 60 m, 0.32 mm, 0.50 μm, GC column, 7 inch cage. This is the most common GC column format compatible with Agilent 5890, 6890, 7820, 7890, 8860, and 8890 series GC systems and all non-Agilent GC systems with a similarly sized oven. | Capillary Tubing Fused Silica Film Thickness 0.5 µm Format 7 inch Inner Diameter (ID) 0.32 mm Length 60 m Phase CP-Wax 52 CB Polarity High Polarity Temperature Range 60 °C-250/265 °C UNSPSC Code 41115710 With Smart Key No | 1 350,00 EUR | https://www.agilent.com/store/images/products/GC_Column_Box_PNP_%20680x680.jpg | https://proquiwebep.azureedge.net/cdnfiles/nc/Productos/notfound.jpg | https://proquiwebep.azureedge.net/cdnfiles/nc/Productos/Agilent/07199801.jpg | https://proquiwebep.azureedge.net/cdnfiles/nc/Productos/Agilent/07199801.jpg
07199891 | Tubing and Retention Gaps | CP8009 | Retention Gap 0.53 Complete, 5/pk | Capillary Tubing Fused Silica Inner Diameter (ID) 0.53 mm Length 3 m Outer Diameter (OD) 0.7 mm UNSPSC Code 41115710 | 353,00 EUR | https://www.agilent.com/store/images/products/cp8009.jpg | https://proquiwebep.azureedge.net/cdnfiles/nc/Productos/notfound.jpg | https://proquiwebep.azureedge.net/cdnfiles/nc/Productos/Agilent/07199891.jpg | https://proquiwebep.azureedge.net/cdnfiles/nc/Productos/Agilent/07199891.jpg
07199699 | HP-INNOWax Columns | 19091N-105I | J&W HP-INNOWax, 50 m, 0.20 mm, 0.20 µm, GC column, 7 inch cage. This is the most common GC column format compatible with Agilent 5890, 6890, 7820, 7890, 8860, and 8890 series GC systems and all non-Agilent GC systems with a similarly sized oven. | Capillary Tubing Fused Silica Film Thickness 0.2 µm Format 7 inch Inner Diameter (ID) 0.2 mm Length 50 m Phase HP-INNOWax Polarity High Polarity Temperature Range 40 °C-260/270 °C UNSPSC Code 41115710 With Smart Key No | 1 059,00 EUR | https://www.agilent.com/store/images/products/GC_Column_Box_PNP_%20680x680.jpg | https://proquiwebep.azureedge.net/cdnfiles/nc/Productos/notfound.jpg | https://proquiwebep.azureedge.net/cdnfiles/nc/Productos/Agilent/07199699.jpg | https://proquiwebep.azureedge.net/cdnfiles/nc/Productos/Agilent/07199699.jpg
07199802 | CP-Wax 52 CB Columns | CP8798I | J&W CP-Wax 52 CB, 60 m, 0.53 mm, 1.00 μm, GC column, 7 inch cage. This is the most common GC column format compatible with Agilent 5890, 6890, 7820, 7890, 8860, and 8890 series GC systems and all non-Agilent GC systems with a similarly sized oven. | Capillary Tubing Fused Silica Film Thickness 1 µm Format 7 inch Inner Diameter (ID) 0.53 mm Length 60 m Phase CP-Wax 52 CB Polarity High Polarity Temperature Range 60 °C-250/265 °C UNSPSC Code 41115710 With Smart Key No | 1 360,00 EUR | https://www.agilent.com/store/images/products/Mega-Bore%20GC%20Column.jpg | https://proquiwebep.azureedge.net/cdnfiles/nc/Productos/notfound.jpg | https://proquiwebep.azureedge.net/cdnfiles/nc/Productos/Agilent/07199802.jpg | https://proquiwebep.azureedge.net/cdnfiles/nc/Productos/Agilent/07199802.jpg
07199892 | Ultimate Plus Deactivated Fused Silica | CP801206 | Ultimate Plus deactivated fused silica tubing, 6 m, 0.12 mm | Capillary Tubing Fused Silica Inner Diameter (ID) 0.12 mm Length 6 m UNSPSC Code 41115710 With Smart Key No | 274,00 EUR | https://www.agilent.com/store/images/products/GC_Column_Box_PNP_%20680x680.jpg | https://proquiwebep.azureedge.net/cdnfiles/nc/Productos/notfound.jpg | https://proquiwebep.azureedge.net/cdnfiles/nc/Productos/Agilent/07199892.jpg | https://proquiwebep.azureedge.net/cdnfiles/nc/Productos/Agilent/07199892.jpg
07199700 | HP-INNOWax Columns | 19091N-111I | J&W HP-INNOWax, 15 m, 0.32 mm, 0.25 µm, GC column, 7 inch cage. This is the most common GC column format compatible with Agilent 5890, 6890, 7820, 7890, 8860, and 8890 series GC systems and all non-Agilent GC systems with a similarly sized oven. | Capillary Tubing Fused Silica Film Thickness 0.25 µm Format 7 inch Inner Diameter (ID) 0.32 mm Length 15 m Phase HP-INNOWax Polarity High Polarity Temperature Range 40 °C-260/270 °C UNSPSC Code 41115710 With Smart Key No | 456,00 EUR | https://www.agilent.com/store/images/products/GC_Column_Box_PNP_%20680x680.jpg | https://proquiwebep.azureedge.net/cdnfiles/nc/Productos/notfound.jpg | https://proquiwebep.azureedge.net/cdnfiles/nc/Productos/Agilent/07199700.jpg | https://proquiwebep.azureedge.net/cdnfiles/nc/Productos/Agilent/07199700.jpg
07199803 | CP-Wax 52 CB | CP8843I | J&W CP-Wax 52 CB, 30 m, 0.32 mm, 0.25 μm, GC column, 7 inch cage. This is the most common GC column format compatible with Agilent 5890, 6890, 7820, 7890, 8860, and 8890 series GC systems and all non-Agilent GC systems with a similarly sized oven. | Capillary Tubing Fused Silica Film Thickness 0.25 µm Format 7 inch Inner Diameter (ID) 0.32 mm Length 30 m Phase CP-Wax 52 CB Polarity High Polarity Temperature Range 60 °C-250/265 °C UNSPSC Code 41115710 With Smart Key No | 763,00 EUR | https://www.agilent.com/store/images/products/GC_Column_Box_PNP_%20680x680.jpg | https://proquiwebep.azureedge.net/cdnfiles/nc/Productos/notfound.jpg | https://proquiwebep.azureedge.net/cdnfiles/nc/Productos/Agilent/07199803.jpg | https://proquiwebep.azureedge.net/cdnfiles/nc/Productos/Agilent/07199803.jpg
07199893 | Tubing and Retention Gaps | CP8015 | J&W Retention Gap for Select Mineral Oil GC Column, 4 m, 7 inch cage, 3/pk. This is the most common GC column format compatible with Agilent 5890, 6890, 7820, 7890, 8860, and 8890 series GC systems and all non-Agilent GC systems with a similarly sized oven. | Capillary Tubing Fused Silica Format 7 inch Inner Diameter (ID) 0.53 mm Length 4 m Outer Diameter (OD) 0.7 mm Phase Select Mineral Oil Temperature Range -60 °C-325/350 °C UNSPSC Code 41115710 | 291,00 EUR | https://www.agilent.com/store/images/products/160-2535-5.jpg | https://proquiwebep.azureedge.net/cdnfiles/nc/Productos/notfound.jpg | https://proquiwebep.azureedge.net/cdnfiles/nc/Productos/Agilent/07199893.jpg | https://proquiwebep.azureedge.net/cdnfiles/nc/Productos/Agilent/07199893.jpg
07199701 | HP-INNOWax Columns | 19091N-113I | J&W HP-INNOWax, 30 m, 0.32 mm, 0.25 µm, GC column, 7 inch cage. This is the most common GC column format compatible with Agilent 5890, 6890, 7820, 7890, 8860, and 8890 series GC systems and all non-Agilent GC systems with a similarly sized oven. | Capillary Tubing Fused Silica Film Thickness 0.25 µm Format 7 inch Inner Diameter (ID) 0.32 mm Length 30 m Phase HP-INNOWax Polarity High Polarity Temperature Range 40 °C-260/270 °C UNSPSC Code 41115710 With Smart Key No | 763,00 EUR | https://www.agilent.com/store/images/products/GC_Column_Box_PNP_%20680x680.jpg | https://proquiwebep.azureedge.net/cdnfiles/nc/Productos/notfound.jpg | https://proquiwebep.azureedge.net/cdnfiles/nc/Productos/Agilent/07199701.jpg | https://proquiwebep.azureedge.net/cdnfiles/nc/Productos/Agilent/07199701.jpg
07199894 | Ultimate Plus Deactivated Fused Silica | CP801505 | Ultimate Plus deactivated fused silica tubing, 5 m, 0.15 mm | Capillary Tubing Fused Silica Inner Diameter (ID) 0.15 mm Length 5 m UNSPSC Code 41115710 With Smart Key No | 118,00 EUR | https://www.agilent.com/store/images/products/GC_Column_Box_PNP_%20680x680.jpg | https://proquiwebep.azureedge.net/cdnfiles/nc/Productos/notfound.jpg | https://proquiwebep.azureedge.net/cdnfiles/nc/Productos/Agilent/07199894.jpg | https://proquiwebep.azureedge.net/cdnfiles/nc/Productos/Agilent/07199894.jpg
07199804 | CP-Wax 52 CB | CP8853I | J&W CP-Wax 52 CB, 60 m, 0.32 mm, 0.25 μm, GC column, 7 inch cage. This is the most common GC column format compatible with Agilent 5890, 6890, 7820, 7890, 8860, and 8890 series GC systems and all non-Agilent GC systems with a similarly sized oven. | Capillary Tubing Fused Silica Film Thickness 0.25 µm Format 7 inch Inner Diameter (ID) 0.32 mm Length 60 m Phase CP-Wax 52 CB Polarity High Polarity Temperature Range 60 °C-250/265 °C UNSPSC Code 41115710 With Smart Key No | 1 350,00 EUR | https://www.agilent.com/store/images/products/GC_Column_Box_PNP_%20680x680.jpg | https://proquiwebep.azureedge.net/cdnfiles/nc/Productos/notfound.jpg | https://proquiwebep.azureedge.net/cdnfiles/nc/Productos/Agilent/07199804.jpg | https://proquiwebep.azureedge.net/cdnfiles/nc/Productos/Agilent/07199804.jpg
07199702 | HP-INNOWax Columns | 19091N-113IE | J&W HP-INNOWax GC column, 30 m, 0.32 mm, 0.25 µm, 5 inch cage | Capillary Tubing Fused Silica Film Thickness 0.25 µm Format 5 inch Inner Diameter (ID) 0.32 mm Length 30 m Phase HP-INNOWax Polarity High Polarity Temperature Range 40 °C-260/270 °C UNSPSC Code 41115710 With Smart Key No | 855,00 EUR | https://www.agilent.com/store/images/products/GC_Column_Box_PNP_%20680x680.jpg | https://proquiwebep.azureedge.net/cdnfiles/nc/Productos/notfound.jpg | https://proquiwebep.azureedge.net/cdnfiles/nc/Productos/Agilent/07199702.jpg | https://proquiwebep.azureedge.net/cdnfiles/nc/Productos/Agilent/07199702.jpg
07199895 | Ultimate Plus Deactivated Fused Silica | CP801510 | Ultimate Plus deactivated fused silica tubing, 10 m, 0.15 mm | Capillary Tubing Fused Silica Inner Diameter (ID) 0.15 mm Length 10 m UNSPSC Code 41115710 With Smart Key No | 223,00 EUR | https://www.agilent.com/store/images/products/GC_Column_Box_PNP_%20680x680.jpg | https://proquiwebep.azureedge.net/cdnfiles/nc/Productos/notfound.jpg | https://proquiwebep.azureedge.net/cdnfiles/nc/Productos/Agilent/07199895.jpg | https://proquiwebep.azureedge.net/cdnfiles/nc/Productos/Agilent/07199895.jpg
07199805 | CP-Wax 57 CB Columns | CP97638 | J&W CP-Wax 57 CB GC Column, 25 m, 0.53 mm, 1.00 μm, 7 inch cage. This is the most common GC column format compatible with Agilent 5890, 6890, 7820, 7890, 8860, and 8890 series GC systems and all non-Agilent GC systems with a similarly sized oven. | Capillary Tubing Fused Silica Film Thickness 1 µm Format 7 inch Inner Diameter (ID) 0.53 mm Length 25 m Phase CP-Wax 57 CB Polarity High Polarity Temperature Range 60 °C-200/225 °C UNSPSC Code 41115710 With Smart Key No | 665,00 EUR | https://www.agilent.com/store/images/products/Mega-Bore%20GC%20Column.jpg | https://proquiwebep.azureedge.net/cdnfiles/nc/Productos/notfound.jpg | https://proquiwebep.azureedge.net/cdnfiles/nc/Productos/Agilent/07199805.jpg | https://proquiwebep.azureedge.net/cdnfiles/nc/Productos/Agilent/07199805.jpg
07199703 | HP-INNOWax | 19091N-113IV | J&W HP-INNOWax GC column, 30 m, 0.32 mm, 0.25 µm, 4 inch cage | Capillary Tubing Fused Silica Film Thickness 0.25 µm Format 4 inch Inner Diameter (ID) 0.32 mm Length 30 m Phase HP-INNOWax Polarity High Polarity Temperature Range 40 °C-260/270 °C UNSPSC Code 41115710 With Smart Key No | 958,00 EUR | https://www.agilent.com/store/images/products/GC_Column_Box_PNP_%20680x680.jpg | https://proquiwebep.azureedge.net/cdnfiles/nc/Productos/notfound.jpg | https://proquiwebep.azureedge.net/cdnfiles/nc/Productos/Agilent/07199703.jpg | https://proquiwebep.azureedge.net/cdnfiles/nc/Productos/Agilent/07199703.jpg
07199896 | Tubing and Retention Gaps | CP8016 | Retention Gap 10, 0.25 methyl deactivated. 6/pk | Capillary Tubing Fused Silica Inner Diameter (ID) 0.25 mm Length 10 m Outer Diameter (OD) 0.36 mm UNSPSC Code 41115710 | 639,00 EUR | https://www.agilent.com/store/images/products/GC_Column_Box_PNP_%20680x680.jpg | https://proquiwebep.azureedge.net/cdnfiles/nc/Productos/notfound.jpg | https://proquiwebep.azureedge.net/cdnfiles/nc/Productos/Agilent/07199896.jpg | https://proquiwebep.azureedge.net/cdnfiles/nc/Productos/Agilent/07199896.jpg
07199806 | CP-Wax 57 CB Columns | CP97658 | J&W CP-Wax 57 CB GC Column, 25 m, 0.53 mm, 2.00 μm, 7 inch cage. This is the most common GC column format compatible with Agilent 5890, 6890, 7820, 7890, 8860, and 8890 series GC systems and all non-Agilent GC systems with a similarly sized oven. | Capillary Tubing Fused Silica Film Thickness 2 µm Format 7 inch Inner Diameter (ID) 0.53 mm Length 25 m Phase CP-Wax 57 CB Polarity High Polarity Temperature Range 60 °C-200/225 °C UNSPSC Code 41115710 With Smart Key No | 665,00 EUR | https://www.agilent.com/store/images/products/Mega-Bore%20GC%20Column.jpg | https://proquiwebep.azureedge.net/cdnfiles/nc/Productos/notfound.jpg | https://proquiwebep.azureedge.net/cdnfiles/nc/Productos/Agilent/07199806.jpg | https://proquiwebep.azureedge.net/cdnfiles/nc/Productos/Agilent/07199806.jpg
07199704 | HP-INNOWax Columns | 19091N-116I | J&W HP-INNOWax, 60 m, 0.32 mm, 0.25 µm, GC column, 7 inch cage. This is the most common GC column format compatible with Agilent 5890, 6890, 7820, 7890, 8860, and 8890 series GC systems and all non-Agilent GC systems with a similarly sized oven. | Capillary Tubing Fused Silica Film Thickness 0.25 µm Format 7 inch Inner Diameter (ID) 0.32 mm Length 60 m Phase HP-INNOWax Polarity High Polarity Temperature Range 40 °C-260/270 °C UNSPSC Code 41115710 With Smart Key No | 1 360,00 EUR | https://www.agilent.com/store/images/products/GC_Column_Box_PNP_%20680x680.jpg | https://proquiwebep.azureedge.net/cdnfiles/nc/Productos/notfound.jpg | https://proquiwebep.azureedge.net/cdnfiles/nc/Productos/Agilent/07199704.jpg | https://proquiwebep.azureedge.net/cdnfiles/nc/Productos/Agilent/07199704.jpg
07199807 | CP-Wax 57 CB Columns | CP97713 | J&W CP-Wax 57 CB GC Column, 25 m, 0.25 mm, 0.20 μm, 7 inch cage. This is the most common GC column format compatible with Agilent 5890, 6890, 7820, 7890, 8860, and 8890 series GC systems and all non-Agilent GC systems with a similarly sized oven. | Capillary Tubing Fused Silica Film Thickness 0.2 µm Format 7 inch Inner Diameter (ID) 0.25 mm Length 25 m Phase CP-Wax 57 CB Polarity High Polarity Temperature Range 60 °C-200/225 °C UNSPSC Code 41115710 With Smart Key No | 608,00 EUR | https://www.agilent.com/store/images/products/GC_Column_Box_PNP_%20680x680.jpg | https://proquiwebep.azureedge.net/cdnfiles/nc/Productos/notfound.jpg | https://proquiwebep.azureedge.net/cdnfiles/nc/Productos/Agilent/07199807.jpg | https://proquiwebep.azureedge.net/cdnfiles/nc/Productos/Agilent/07199807.jpg
07199897 | Tubing and Retention Gaps | CP8017 | Retention Gap, Medium Polar, 3 m, 0.36 mm od, 0.25 mm id, 5/pk | Capillary Tubing Fused Silica Inner Diameter (ID) 0.25 mm Length 3 m Outer Diameter (OD) 0.36 mm UNSPSC Code 41115710 | 265,00 EUR | https://www.agilent.com/store/images/products/GC_Column_Box_PNP_%20680x680.jpg | https://proquiwebep.azureedge.net/cdnfiles/nc/Productos/notfound.jpg | https://proquiwebep.azureedge.net/cdnfiles/nc/Productos/Agilent/07199897.jpg | https://proquiwebep.azureedge.net/cdnfiles/nc/Productos/Agilent/07199897.jpg
07199705 | HP-INNOWax Columns | 19091N-131I | J&W HP-INNOWax, 15 m, 0.25 mm, 0.25 µm, GC column, 7 inch cage. This is the most common GC column format compatible with Agilent 5890, 6890, 7820, 7890, 8860, and 8890 series GC systems and all non-Agilent GC systems with a similarly sized oven. | Capillary Tubing Fused Silica Film Thickness 0.25 µm Format 7 inch Inner Diameter (ID) 0.25 mm Length 15 m Phase HP-INNOWax Polarity High Polarity Temperature Range 40 °C-260/270 °C UNSPSC Code 41115710 With Smart Key No | 433,00 EUR | https://www.agilent.com/store/images/products/GC_Column_Box_PNP_%20680x680.jpg | https://proquiwebep.azureedge.net/cdnfiles/nc/Productos/notfound.jpg | https://proquiwebep.azureedge.net/cdnfiles/nc/Productos/Agilent/07199705.jpg | https://proquiwebep.azureedge.net/cdnfiles/nc/Productos/Agilent/07199705.jpg
07199808 | CP-Wax 57 CB Columns | CP97721 | J&W CP-Wax 57 CB GC Column, 30 m, 0.15 mm, 0.12 μm, 7 inch cage. This is the most common GC column format compatible with Agilent 5890, 6890, 7820, 7890, 8860, and 8890 series GC systems and all non-Agilent GC systems with a similarly sized oven. | Capillary Tubing Fused Silica Film Thickness 0.12 µm Format 7 inch Inner Diameter (ID) 0.15 mm Length 30 m Phase CP-Wax 57 CB Polarity High Polarity Temperature Range 60 °C-200/225 °C UNSPSC Code 41115710 With Smart Key No | 872,00 EUR | https://www.agilent.com/store/images/products/GC_Column_Box_PNP_%20680x680.jpg | https://proquiwebep.azureedge.net/cdnfiles/nc/Productos/notfound.jpg | https://proquiwebep.azureedge.net/cdnfiles/nc/Productos/Agilent/07199808.jpg | https://proquiwebep.azureedge.net/cdnfiles/nc/Productos/Agilent/07199808.jpg
07199898 | Tubing and Retention Gaps | CP8018 | Retention Gap, Medium Polar, 3 m, 0.45 mm od, 0.32 mm id, 5/pk | Capillary Tubing Fused Silica Inner Diameter (ID) 0.32 mm Length 3 m Outer Diameter (OD) 0.45 mm UNSPSC Code 41115710 | 289,00 EUR | https://www.agilent.com/store/images/products/GC_Column_Box_PNP_%20680x680.jpg | https://proquiwebep.azureedge.net/cdnfiles/nc/Productos/notfound.jpg | https://proquiwebep.azureedge.net/cdnfiles/nc/Productos/Agilent/07199898.jpg | https://proquiwebep.azureedge.net/cdnfiles/nc/Productos/Agilent/07199898.jpg
07199706 | HP-INNOWax Columns | 19091N-133I | J&W HP-INNOWax, 30 m, 0.25 mm, 0.25 µm, GC column, 7 inch cage. This is the most common GC column format compatible with Agilent 5890, 6890, 7820, 7890, 8860, and 8890 series GC systems and all non-Agilent GC systems with a similarly sized oven. | Capillary Tubing Fused Silica Film Thickness 0.25 µm Format 7 inch Inner Diameter (ID) 0.25 mm Length 30 m Phase HP-INNOWax Polarity High Polarity Temperature Range 40 °C-260/270 °C UNSPSC Code 41115710 With Smart Key No | 707,00 EUR | https://www.agilent.com/store/images/products/GC_Column_Box_PNP_%20680x680.jpg | https://proquiwebep.azureedge.net/cdnfiles/nc/Productos/notfound.jpg | https://proquiwebep.azureedge.net/cdnfiles/nc/Productos/Agilent/07199706.jpg | https://proquiwebep.azureedge.net/cdnfiles/nc/Productos/Agilent/07199706.jpg
07199899 | Tubing and Retention Gaps | CP801805 | Ultimate Plus deactivated fused silica tubing, 5 m, 0.18 mm | Capillary Tubing Fused Silica Inner Diameter (ID) 0.18 mm Length 5 m UNSPSC Code 41115710 With Smart Key No | 118,00 EUR | https://www.agilent.com/store/images/products/GC_Column_Box_PNP_%20680x680.jpg | https://proquiwebep.azureedge.net/cdnfiles/nc/Productos/notfound.jpg | https://proquiwebep.azureedge.net/cdnfiles/nc/Productos/Agilent/07199899.jpg | https://proquiwebep.azureedge.net/cdnfiles/nc/Productos/Agilent/07199899.jpg
07199809 | CP-Wax 57 CB Columns | CP97723 | J&W CP-Wax 57 CB GC Column, 50 m, 0.25 mm, 0.20 μm, 7 inch cage. This is the most common GC column format compatible with Agilent 5890, 6890, 7820, 7890, 8860, and 8890 series GC systems and all non-Agilent GC systems with a similarly sized oven. | Capillary Tubing Fused Silica Film Thickness 0.2 µm Format 7 inch Inner Diameter (ID) 0.25 mm Length 50 m Phase CP-Wax 57 CB Polarity High Polarity Temperature Range 60 °C-200/225 °C UNSPSC Code 41115710 With Smart Key No | 1 061,00 EUR | https://www.agilent.com/store/images/products/GC_Column_Box_PNP_%20680x680.jpg | https://proquiwebep.azureedge.net/cdnfiles/nc/Productos/notfound.jpg | https://proquiwebep.azureedge.net/cdnfiles/nc/Productos/Agilent/07199809.jpg | https://proquiwebep.azureedge.net/cdnfiles/nc/Productos/Agilent/07199809.jpg
07199707 | HP-INNOWax Columns | 19091N-133IE | J&W HP-INNOWax GC column, 30 m, 0.25 mm, 0.25 µm, 5 inch cage | Capillary Tubing Fused Silica Film Thickness 0.25 µm Format 5 inch Inner Diameter (ID) 0.25 mm Length 30 m Phase HP-INNOWax Polarity High Polarity Temperature Range 40 °C-260/270 °C UNSPSC Code 41115710 With Smart Key No | 793,00 EUR | https://www.agilent.com/store/images/products/GC_Column_Box_PNP_%20680x680.jpg | https://proquiwebep.azureedge.net/cdnfiles/nc/Productos/notfound.jpg | https://proquiwebep.azureedge.net/cdnfiles/nc/Productos/Agilent/07199707.jpg | https://proquiwebep.azureedge.net/cdnfiles/nc/Productos/Agilent/07199707.jpg
07199900 | Ultimate Plus Deactivated Fused Silica | CP801806 | Ultimate Plus deactivated fused silica tubing, 6 m, 0.18 mm | Capillary Tubing Fused Silica Inner Diameter (ID) 0.18 mm Length 6 m UNSPSC Code 41115710 With Smart Key No | 140,00 EUR | https://www.agilent.com/store/images/products/GC_Column_Box_PNP_%20680x680.jpg | https://proquiwebep.azureedge.net/cdnfiles/nc/Productos/notfound.jpg | https://proquiwebep.azureedge.net/cdnfiles/nc/Productos/Agilent/07199900.jpg | https://proquiwebep.azureedge.net/cdnfiles/nc/Productos/Agilent/07199900.jpg
07199810 | Part Number | CP97723A | J&W CP-Wax 57 CB, Acidic, fs, 7 in. cage, 0.25 mm, 50 m, 0.2 µm, 1/pk | UNSPSC Code 41115710 | 1 081,00 EUR | https://proquiwebblobstorage.blob.core.windows.net/cdnfiles/nc/Productos/notfound.jpg | https://proquiwebep.azureedge.net/cdnfiles/nc/Productos/notfound.jpg | https://proquiwebep.azureedge.net/cdnfiles/nc/Productos/Agilent/07199810.jpg | https://proquiwebblobstorage.blob.core.windows.net/cdnfiles/nc/Productos/notfound.jpg
07199708 | 8890 GC Columns with Smart Key | 19091N-133I-KEY | J&W HP-INNOWax GC column, 30 m, 0.25 mm, 0.25 µm, with smart key, for 8890 GC system | Capillary Tubing Fused Silica Film Thickness 0.25 µm Format 7 inch Inner Diameter (ID) 0.25 mm Length 30 m Phase HP-INNOWax Polarity High Polarity Temperature Range 20 °C-260 °C UNSPSC Code 41115710 With Smart Key Yes | 743,00 EUR | https://www.agilent.com/store/images/products/GC%20Column%20w%20Smart%20Key_1.jpg | https://proquiwebep.azureedge.net/cdnfiles/nc/Productos/notfound.jpg | https://proquiwebep.azureedge.net/cdnfiles/nc/Productos/Agilent/07199708.jpg | https://proquiwebep.azureedge.net/cdnfiles/nc/Productos/Agilent/07199708.jpg
07199901 | Tubing and Retention Gaps | CP801810 | Ultimate Plus deactivated fused silica tubing, 10 m, 0.18 mm | Capillary Tubing Fused Silica Inner Diameter (ID) 0.18 mm Length 10 m UNSPSC Code 41115710 With Smart Key No | 223,00 EUR | https://www.agilent.com/store/images/products/GC_Column_Box_PNP_%20680x680.jpg | https://proquiwebep.azureedge.net/cdnfiles/nc/Productos/notfound.jpg | https://proquiwebep.azureedge.net/cdnfiles/nc/Productos/Agilent/07199901.jpg | https://proquiwebep.azureedge.net/cdnfiles/nc/Productos/Agilent/07199901.jpg
07199811 | Part Number | CP97723B | J&W CP-Wax 57 CB, Basic, fs, 7 in. cage, 0.25 mm, 50 m, 0.2 µm, 1/pk | UNSPSC Code 41115710 | 1 081,00 EUR | https://proquiwebblobstorage.blob.core.windows.net/cdnfiles/nc/Productos/notfound.jpg | https://proquiwebep.azureedge.net/cdnfiles/nc/Productos/notfound.jpg | https://proquiwebep.azureedge.net/cdnfiles/nc/Productos/Agilent/07199811.jpg | https://proquiwebblobstorage.blob.core.windows.net/cdnfiles/nc/Productos/notfound.jpg
07199709 | HP-INNOWax | 19091N-136I | J&W HP-INNOWax, 60 m, 0.25 mm, 0.25 µm, GC column, 7 inch cage. This is the most common GC column format compatible with Agilent 5890, 6890, 7820, 7890, 8860, and 8890 series GC systems and all non-Agilent GC systems with a similarly sized oven. | Capillary Tubing Fused Silica Film Thickness 0.25 µm Format 7 inch Inner Diameter (ID) 0.25 mm Length 60 m Phase HP-INNOWax Polarity High Polarity Temperature Range 40 °C-260/270 °C UNSPSC Code 41115710 With Smart Key No | 1 238,00 EUR | https://www.agilent.com/store/images/products/GC_Column_Box_PNP_%20680x680.jpg | https://proquiwebep.azureedge.net/cdnfiles/nc/Productos/notfound.jpg | https://proquiwebep.azureedge.net/cdnfiles/nc/Productos/Agilent/07199709.jpg | https://proquiwebep.azureedge.net/cdnfiles/nc/Productos/Agilent/07199709.jpg
07199902 | Tubing and Retention Gaps | CP8019 | Retention Gap, Medium Polar, 10 m, 0.7 mm od, 0.53 mm id, 5/pk | Capillary Tubing Fused Silica Inner Diameter (ID) 0.53 mm Length 3 m Outer Diameter (OD) 0.7 mm UNSPSC Code 41115710 | 353,00 EUR | https://www.agilent.com/store/images/products/160-2535-10.jpg | https://proquiwebep.azureedge.net/cdnfiles/nc/Productos/notfound.jpg | https://proquiwebep.azureedge.net/cdnfiles/nc/Productos/Agilent/07199902.jpg | https://proquiwebep.azureedge.net/cdnfiles/nc/Productos/Agilent/07199902.jpg
07199812 | CP-Wax 57 CB Columns | CP97723I5 | J&W CP-Wax 57 CB, fused silica, 50 m, 0.25 mm, 0.20 µm, 5 inch cage | Capillary Tubing Fused Silica Film Thickness 0.2 µm Format 5 inch Inner Diameter (ID) 0.25 mm Length 50 m Phase CP-Wax 57 CB Polarity High Polarity Temperature Range 60 °C-200/225 °C UNSPSC Code 41115710 With Smart Key No | 1 190,00 EUR | https://www.agilent.com/store/images/products/Mega-Bore%20GC%20Column.jpg | https://proquiwebep.azureedge.net/cdnfiles/nc/Productos/notfound.jpg | https://proquiwebep.azureedge.net/cdnfiles/nc/Productos/Agilent/07199812.jpg | https://proquiwebep.azureedge.net/cdnfiles/nc/Productos/Agilent/07199812.jpg
07199710 | HP-INNOWax Columns | 19091N-136IE | J&W HP-INNOWax GC column, 60 m, 0.25 mm, 0.25 µm, 5 inch cage | Capillary Tubing Fused Silica Film Thickness 0.25 µm Format 5 inch Inner Diameter (ID) 0.25 mm Length 60 m Phase HP-INNOWax Polarity High Polarity Temperature Range 40 °C-260/270 °C UNSPSC Code 41115710 With Smart Key No | 1 389,00 EUR | https://www.agilent.com/store/images/products/GC_Column_Box_PNP_%20680x680.jpg | https://proquiwebep.azureedge.net/cdnfiles/nc/Productos/notfound.jpg | https://proquiwebep.azureedge.net/cdnfiles/nc/Productos/Agilent/07199710.jpg | https://proquiwebep.azureedge.net/cdnfiles/nc/Productos/Agilent/07199710.jpg
07199903 | Ultimate Plus Deactivated Fused Silica | CP802505 | Ultimate Plus deactivated fused silica tubing, 5m, 0.25 mm | Capillary Tubing Fused Silica Inner Diameter (ID) 0.25 mm Length 5 m UNSPSC Code 41115710 With Smart Key No | 81,00 EUR | https://www.agilent.com/store/images/products/GC_Column_Box_PNP_%20680x680.jpg | https://proquiwebep.azureedge.net/cdnfiles/nc/Productos/notfound.jpg | https://proquiwebep.azureedge.net/cdnfiles/nc/Productos/Agilent/07199903.jpg | https://proquiwebep.azureedge.net/cdnfiles/nc/Productos/Agilent/07199903.jpg
07199813 | CP-Wax 57 CB Columns | CP97743 | J&W CP-Wax 57 CB GC Column, 25 m, 0.32 mm, 0.20 μm, 7 inch cage. This is the most common GC column format compatible with Agilent 5890, 6890, 7820, 7890, 8860, and 8890 series GC systems and all non-Agilent GC systems with a similarly sized oven. | Capillary Tubing Fused Silica Film Thickness 0.2 µm Format 7 inch Inner Diameter (ID) 0.32 mm Length 25 m Phase CP-Wax 57 CB Polarity High Polarity Temperature Range 60 °C-200/225 °C UNSPSC Code 41115710 With Smart Key No | 658,00 EUR | https://www.agilent.com/store/images/products/GC_Column_Box_PNP_%20680x680.jpg | https://proquiwebep.azureedge.net/cdnfiles/nc/Productos/notfound.jpg | https://proquiwebep.azureedge.net/cdnfiles/nc/Productos/Agilent/07199813.jpg | https://proquiwebep.azureedge.net/cdnfiles/nc/Productos/Agilent/07199813.jpg
07199711 | HP-INNOWax | 19091N-205I | J&W HP-INNOWax, 50 m, 0.20 mm, 0.40 µm, GC column, 7 inch cage. This is the most common GC column format compatible with Agilent 5890, 6890, 7820, 7890, 8860, and 8890 series GC systems and all non-Agilent GC systems with a similarly sized oven. | Capillary Tubing Fused Silica Film Thickness 0.4 µm Format 7 inch Inner Diameter (ID) 0.2 mm Length 50 m Phase HP-INNOWax Polarity High Polarity Temperature Range 40 °C-260/270 °C UNSPSC Code 41115710 With Smart Key No | 1 059,00 EUR | https://www.agilent.com/store/images/products/GC_Column_Box_PNP_%20680x680.jpg | https://proquiwebep.azureedge.net/cdnfiles/nc/Productos/notfound.jpg | https://proquiwebep.azureedge.net/cdnfiles/nc/Productos/Agilent/07199711.jpg | https://proquiwebep.azureedge.net/cdnfiles/nc/Productos/Agilent/07199711.jpg
07199904 | Tubing and Retention Gaps | CP802510 | Ultimate Plus deactivated fused silica tubing, 10 m, 0.25 mm | Capillary Tubing Fused Silica Inner Diameter (ID) 0.25 mm Length 10 m UNSPSC Code 41115710 With Smart Key No | 147,00 EUR | https://www.agilent.com/store/images/products/GC_Column_Box_PNP_%20680x680.jpg | https://proquiwebep.azureedge.net/cdnfiles/nc/Productos/notfound.jpg | https://proquiwebep.azureedge.net/cdnfiles/nc/Productos/Agilent/07199904.jpg | https://proquiwebep.azureedge.net/cdnfiles/nc/Productos/Agilent/07199904.jpg
07199814 | CP-Wax 57 CB Columns | CP97753 | J&W CP-Wax 57 CB GC Column, 50 m, 0.32 mm, 0.20 μm, 7 inch cage. This is the most common GC column format compatible with Agilent 5890, 6890, 7820, 7890, 8860, and 8890 series GC systems and all non-Agilent GC systems with a similarly sized oven. | Capillary Tubing Fused Silica Film Thickness 0.2 µm Format 7 inch Inner Diameter (ID) 0.32 mm Length 50 m Phase CP-Wax 57 CB Polarity High Polarity Temperature Range 60 °C-200/225 °C UNSPSC Code 41115710 With Smart Key No | 1 154,00 EUR | https://www.agilent.com/store/images/products/GC_Column_Box_PNP_%20680x680.jpg | https://proquiwebep.azureedge.net/cdnfiles/nc/Productos/notfound.jpg | https://proquiwebep.azureedge.net/cdnfiles/nc/Productos/Agilent/07199814.jpg | https://proquiwebep.azureedge.net/cdnfiles/nc/Productos/Agilent/07199814.jpg
07199712 | HP-INNOWax | 19091N-213I | J&W HP-INNOWax, 30 m, 0.32 mm, 0.50 µm, GC column, 7 inch cage. This is the most common GC column format compatible with Agilent 5890, 6890, 7820, 7890, 8860, and 8890 series GC systems and all non-Agilent GC systems with a similarly sized oven. | Capillary Tubing Fused Silica Film Thickness 0.5 µm Format 7 inch Inner Diameter (ID) 0.32 mm Length 30 m Phase HP-INNOWax Polarity High Polarity Temperature Range 40 °C-260/270 °C UNSPSC Code 41115710 With Smart Key No | 763,00 EUR | https://www.agilent.com/store/images/products/GC_Column_Box_PNP_%20680x680.jpg | https://proquiwebep.azureedge.net/cdnfiles/nc/Productos/notfound.jpg | https://proquiwebep.azureedge.net/cdnfiles/nc/Productos/Agilent/07199712.jpg | https://proquiwebep.azureedge.net/cdnfiles/nc/Productos/Agilent/07199712.jpg
07199905 | Ultimate Plus Deactivated Fused Silica | CP802530 | Ultimate Plus deactivated fused silica tubing, 30 m, 0.25 mm | Capillary Tubing Fused Silica Inner Diameter (ID) 0.25 mm Length 30 m UNSPSC Code 41115710 With Smart Key No | 419,00 EUR | https://www.agilent.com/store/images/products/GC_Column_Box_PNP_%20680x680.jpg | https://proquiwebep.azureedge.net/cdnfiles/nc/Productos/notfound.jpg | https://proquiwebep.azureedge.net/cdnfiles/nc/Productos/Agilent/07199905.jpg | https://proquiwebep.azureedge.net/cdnfiles/nc/Productos/Agilent/07199905.jpg
07199815 | CP-Wax 57 CB Columns | CP97753I5 | J&W CP-Wax 57 CB, fused silica, 50 m, 0.32 mm, 0.20 µm, 5 inch cage | Capillary Tubing Fused Silica Film Thickness 0.2 µm Format 5 inch Inner Diameter (ID) 0.32 mm Length 50 m Phase CP-Wax 57 CB Polarity High Polarity Temperature Range 60 °C-200/225 °C UNSPSC Code 41115710 With Smart Key No | 1 294,00 EUR | https://www.agilent.com/store/images/products/Mega-Bore%20GC%20Column.jpg | https://proquiwebep.azureedge.net/cdnfiles/nc/Productos/notfound.jpg | https://proquiwebep.azureedge.net/cdnfiles/nc/Productos/Agilent/07199815.jpg | https://proquiwebep.azureedge.net/cdnfiles/nc/Productos/Agilent/07199815.jpg
07199713 | HP-INNOWax | 19091N-213IE | J&W HP-INNOWax GC column, 30 m, 0.32 mm, 0.50 µm, 5 inch cage | Capillary Tubing Fused Silica Film Thickness 0.5 µm Format 5 inch Inner Diameter (ID) 0.32 mm Length 30 m Phase HP-INNOWax Polarity High Polarity Temperature Range 40 °C-260/270 °C UNSPSC Code 41115710 With Smart Key No | 855,00 EUR | https://www.agilent.com/store/images/products/GC_Column_Box_PNP_%20680x680.jpg | https://proquiwebep.azureedge.net/cdnfiles/nc/Productos/notfound.jpg | https://proquiwebep.azureedge.net/cdnfiles/nc/Productos/Agilent/07199713.jpg | https://proquiwebep.azureedge.net/cdnfiles/nc/Productos/Agilent/07199713.jpg
07199906 | Ultimate Plus Deactivated Fused Silica | CP803205 | Ultimate Plus deactivated fused silica tubing, 5m , 0.32 mm | Capillary Tubing Fused Silica Inner Diameter (ID) 0.32 mm Length 5 m UNSPSC Code 41115710 With Smart Key No | 91,00 EUR | https://www.agilent.com/store/images/products/GC_Column_Box_PNP_%20680x680.jpg | https://proquiwebep.azureedge.net/cdnfiles/nc/Productos/notfound.jpg | https://proquiwebep.azureedge.net/cdnfiles/nc/Productos/Agilent/07199906.jpg | https://proquiwebep.azureedge.net/cdnfiles/nc/Productos/Agilent/07199906.jpg
07199816 | CP-Wax 57 CB Columns | CP97763 | J&W CP-Wax 57 CB GC Column, 25 m, 0.32 mm, 1.20 μm, 7 inch cage. This is the most common GC column format compatible with Agilent 5890, 6890, 7820, 7890, 8860, and 8890 series GC systems and all non-Agilent GC systems with a similarly sized oven. | Capillary Tubing Fused Silica Film Thickness 1.2 µm Format 7 inch Inner Diameter (ID) 0.32 mm Length 25 m Phase CP-Wax 57 CB Polarity High Polarity Temperature Range 60 °C-200/225 °C UNSPSC Code 41115710 With Smart Key No | 658,00 EUR | https://www.agilent.com/store/images/products/GC_Column_Box_PNP_%20680x680.jpg | https://proquiwebep.azureedge.net/cdnfiles/nc/Productos/notfound.jpg | https://proquiwebep.azureedge.net/cdnfiles/nc/Productos/Agilent/07199816.jpg | https://proquiwebep.azureedge.net/cdnfiles/nc/Productos/Agilent/07199816.jpg
07199714 | HP-INNOWax Columns | 19091N-213IV | J&W HP-INNOWax GC column, 30 m, 0.32 mm, 0.50 µm, 4 inch cage | Capillary Tubing Fused Silica Film Thickness 0.5 µm Format 4 inch Inner Diameter (ID) 0.32 mm Length 30 m Phase HP-INNOWax Polarity High Polarity Temperature Range 40 °C-260/270 °C UNSPSC Code 41115710 With Smart Key No | 958,00 EUR | https://www.agilent.com/store/images/products/GC_Column_Box_PNP_%20680x680.jpg | https://proquiwebep.azureedge.net/cdnfiles/nc/Productos/notfound.jpg | https://proquiwebep.azureedge.net/cdnfiles/nc/Productos/Agilent/07199714.jpg | https://proquiwebep.azureedge.net/cdnfiles/nc/Productos/Agilent/07199714.jpg
07199907 | Tubing and Retention Gaps | CP803210 | Ultimate Plus deactivated fused silica tubing, 10 m, 0.32 mm | Capillary Tubing Fused Silica Inner Diameter (ID) 0.32 mm Length 10 m UNSPSC Code 41115710 With Smart Key No | 166,00 EUR | https://www.agilent.com/store/images/products/GC_Column_Box_PNP_%20680x680.jpg | https://proquiwebep.azureedge.net/cdnfiles/nc/Productos/notfound.jpg | https://proquiwebep.azureedge.net/cdnfiles/nc/Productos/Agilent/07199907.jpg | https://proquiwebep.azureedge.net/cdnfiles/nc/Productos/Agilent/07199907.jpg
07199817 | CP-Wax 57 CB Columns | CP97773 | J&W CP-Wax 57 CB GC Column, 50 m, 0.32 mm, 1.20 μm, 7 inch cage. This is the most common GC column format compatible with Agilent 5890, 6890, 7820, 7890, 8860, and 8890 series GC systems and all non-Agilent GC systems with a similarly sized oven. | Capillary Tubing Fused Silica Film Thickness 1.2 µm Format 7 inch Inner Diameter (ID) 0.32 mm Length 50 m Phase CP-Wax 57 CB Polarity High Polarity Temperature Range 60 °C-200/225 °C UNSPSC Code 41115710 With Smart Key No | 1 154,00 EUR | https://www.agilent.com/store/images/products/GC_Column_Box_PNP_%20680x680.jpg | https://proquiwebep.azureedge.net/cdnfiles/nc/Productos/notfound.jpg | https://proquiwebep.azureedge.net/cdnfiles/nc/Productos/Agilent/07199817.jpg | https://proquiwebep.azureedge.net/cdnfiles/nc/Productos/Agilent/07199817.jpg
07199715 | HP-INNOWax | 19091N-216I | J&W HP-INNOWax, 60 m, 0.32 mm, 0.50 µm, GC column, 7 inch cage. This is the most common GC column format compatible with Agilent 5890, 6890, 7820, 7890, 8860, and 8890 series GC systems and all non-Agilent GC systems with a similarly sized oven. | Capillary Tubing Fused Silica Film Thickness 0.5 µm Format 7 inch Inner Diameter (ID) 0.32 mm Length 60 m Phase HP-INNOWax Polarity High Polarity Temperature Range 40 °C-260/270 °C UNSPSC Code 41115710 With Smart Key No | 1 360,00 EUR | https://www.agilent.com/store/images/products/GC_Column_Box_PNP_%20680x680.jpg | https://proquiwebep.azureedge.net/cdnfiles/nc/Productos/notfound.jpg | https://proquiwebep.azureedge.net/cdnfiles/nc/Productos/Agilent/07199715.jpg | https://proquiwebep.azureedge.net/cdnfiles/nc/Productos/Agilent/07199715.jpg
07199818 | Tubing and Retention Gaps | 160-1010-1 | Deactivated Fused Silica, 1 m, 0.10 mm, 0.19 mm OD | Capillary Tubing Fused Silica Inner Diameter (ID) 0.1 mm Length 1 m Outer Diameter (OD) 0.19 mm UNSPSC Code 41115710 | 33,00 EUR | https://www.agilent.com/store/images/products/GC_Column_Box_PNP_%20680x680.jpg | https://proquiwebep.azureedge.net/cdnfiles/nc/Productos/notfound.jpg | https://proquiwebep.azureedge.net/cdnfiles/nc/Productos/Agilent/07199818.jpg | https://proquiwebep.azureedge.net/cdnfiles/nc/Productos/Agilent/07199818.jpg
07199908 | Ultimate Plus Deactivated Fused Silica | CP803230 | Ultimate Plus deactivated fused silica tubing, 30 m, 32 mm | Capillary Tubing Fused Silica Inner Diameter (ID) 0.32 mm Length 30 m UNSPSC Code 41115710 With Smart Key No | 473,00 EUR | https://www.agilent.com/store/images/products/GC_Column_Box_PNP_%20680x680.jpg | https://proquiwebep.azureedge.net/cdnfiles/nc/Productos/notfound.jpg | https://proquiwebep.azureedge.net/cdnfiles/nc/Productos/Agilent/07199908.jpg | https://proquiwebep.azureedge.net/cdnfiles/nc/Productos/Agilent/07199908.jpg
07199716 | HP-INNOWax | 19091N-216IE | J&W HP-INNOWax GC column, 60 m, 0.32 mm, 0.50 µm, 5 inch cage | Capillary Tubing Fused Silica Film Thickness 0.5 µm Format 5 inch Inner Diameter (ID) 0.32 mm Length 60 m Phase HP-INNOWax Polarity High Polarity Temperature Range 40 °C-260/270 °C UNSPSC Code 41115710 With Smart Key No | 1 525,00 EUR | https://www.agilent.com/store/images/products/GC_Column_Box_PNP_%20680x680.jpg | https://proquiwebep.azureedge.net/cdnfiles/nc/Productos/notfound.jpg | https://proquiwebep.azureedge.net/cdnfiles/nc/Productos/Agilent/07199716.jpg | https://proquiwebep.azureedge.net/cdnfiles/nc/Productos/Agilent/07199716.jpg
07199909 | Tubing and Retention Gaps | CP805305 | Ultimate Plus deactivated fused silica tubing, 5 m, 0.53 mm | Capillary Tubing Fused Silica Inner Diameter (ID) 0.53 mm Length 5 m UNSPSC Code 41115710 With Smart Key No | 122,00 EUR | https://www.agilent.com/store/images/products/160-2535-5.jpg | https://proquiwebep.azureedge.net/cdnfiles/nc/Productos/notfound.jpg | https://proquiwebep.azureedge.net/cdnfiles/nc/Productos/Agilent/07199909.jpg | https://proquiwebep.azureedge.net/cdnfiles/nc/Productos/Agilent/07199909.jpg
07199819 | Tubing and Retention Gaps | 160-1010-10 | Deactivated Fused Silica, 10 m, 0.10 mm, 0.19 mm OD | Capillary Tubing Fused Silica Inner Diameter (ID) 0.1 mm Length 10 m Outer Diameter (OD) 0.19 mm UNSPSC Code 41115710 | 283,00 EUR | https://www.agilent.com/store/images/products/GC_Column_Box_PNP_%20680x680.jpg | https://proquiwebep.azureedge.net/cdnfiles/nc/Productos/notfound.jpg | https://proquiwebep.azureedge.net/cdnfiles/nc/Productos/Agilent/07199819.jpg | https://proquiwebep.azureedge.net/cdnfiles/nc/Productos/Agilent/07199819.jpg
07199717 | HP-INNOWax | 19091N-231I | J&W HP-INNOWax, 15 m, 0.25 mm, 0.50 µm, GC column, 7 inch cage. This is the most common GC column format compatible with Agilent 5890, 6890, 7820, 7890, 8860, and 8890 series GC systems and all non-Agilent GC systems with a similarly sized oven. | Capillary Tubing Fused Silica Film Thickness 0.5 µm Format 7 inch Inner Diameter (ID) 0.25 mm Length 15 m Phase HP-INNOWax Polarity High Polarity Temperature Range 40 °C-260/270 °C UNSPSC Code 41115710 With Smart Key No | 433,00 EUR | https://www.agilent.com/store/images/products/GC_Column_Box_PNP_%20680x680.jpg | https://proquiwebep.azureedge.net/cdnfiles/nc/Productos/notfound.jpg | https://proquiwebep.azureedge.net/cdnfiles/nc/Productos/Agilent/07199717.jpg | https://proquiwebep.azureedge.net/cdnfiles/nc/Productos/Agilent/07199717.jpg
07199820 | Tubing and Retention Gaps | 160-1010-5 | Deactivated Fused Silica, 5 m, 0.10 mm, 0.19 mm OD | Capillary Tubing Fused Silica Inner Diameter (ID) 0.1 mm Length 5 m Outer Diameter (OD) 0.19 mm UNSPSC Code 41115710 | 152,00 EUR | https://www.agilent.com/store/images/products/GC_Column_Box_PNP_%20680x680.jpg | https://proquiwebep.azureedge.net/cdnfiles/nc/Productos/notfound.jpg | https://proquiwebep.azureedge.net/cdnfiles/nc/Productos/Agilent/07199820.jpg | https://proquiwebep.azureedge.net/cdnfiles/nc/Productos/Agilent/07199820.jpg
07199910 | Tubing and Retention Gaps | CP805306 | Ultimate Plus deactivated fused silica tubing, 6 m, 0.53 mm | Capillary Tubing Fused Silica Inner Diameter (ID) 0.53 mm Length 6 m UNSPSC Code 41115710 With Smart Key No | 144,00 EUR | https://www.agilent.com/store/images/products/160-2535-5.jpg | https://proquiwebep.azureedge.net/cdnfiles/nc/Productos/notfound.jpg | https://proquiwebep.azureedge.net/cdnfiles/nc/Productos/Agilent/07199910.jpg | https://proquiwebep.azureedge.net/cdnfiles/nc/Productos/Agilent/07199910.jpg
07199718 | HP-INNOWax Columns | 19091N-233I | J&W HP-INNOWax, 30 m, 0.25 mm, 0.50 µm, GC column, 7 inch cage. This is the most common GC column format compatible with Agilent 5890, 6890, 7820, 7890, 8860, and 8890 series GC systems and all non-Agilent GC systems with a similarly sized oven. | Capillary Tubing Fused Silica Film Thickness 0.5 µm Format 7 inch Inner Diameter (ID) 0.25 mm Length 30 m Phase HP-INNOWax Polarity High Polarity Temperature Range 40 °C-260/270 °C UNSPSC Code 41115710 With Smart Key No | 707,00 EUR | https://www.agilent.com/store/images/products/GC_Column_Box_PNP_%20680x680.jpg | https://proquiwebep.azureedge.net/cdnfiles/nc/Productos/notfound.jpg | https://proquiwebep.azureedge.net/cdnfiles/nc/Productos/Agilent/07199718.jpg | https://proquiwebep.azureedge.net/cdnfiles/nc/Productos/Agilent/07199718.jpg
07199911 | Ultimate Plus Deactivated Fused Silica | CP805310 | Ultimate Plus deactivated fused silica tubing, 10 m, 0.53 mm | Capillary Tubing Fused Silica Inner Diameter (ID) 0.53 mm Length 10 m UNSPSC Code 41115710 With Smart Key No | 223,00 EUR | https://www.agilent.com/store/images/products/160-2535-10.jpg | https://proquiwebep.azureedge.net/cdnfiles/nc/Productos/notfound.jpg | https://proquiwebep.azureedge.net/cdnfiles/nc/Productos/Agilent/07199911.jpg | https://proquiwebep.azureedge.net/cdnfiles/nc/Productos/Agilent/07199911.jpg
07199719 | HP-INNOWax | 19091N-233IE | J&W HP-INNOWax GC column, 30 m, 0.25 mm, 0.50 µm, 5 inch cage | Capillary Tubing Fused Silica Film Thickness 0.5 µm Format 5 inch Inner Diameter (ID) 0.25 mm Length 30 m Phase HP-INNOWax Polarity High Polarity Temperature Range 40 °C-260/270 °C UNSPSC Code 41115710 With Smart Key No | 793,00 EUR | https://www.agilent.com/store/images/products/GC_Column_Box_PNP_%20680x680.jpg | https://proquiwebep.azureedge.net/cdnfiles/nc/Productos/notfound.jpg | https://proquiwebep.azureedge.net/cdnfiles/nc/Productos/Agilent/07199719.jpg | https://proquiwebep.azureedge.net/cdnfiles/nc/Productos/Agilent/07199719.jpg
07199821 | Tubing and Retention Gaps | 160-2200-10 | Undeactivated Fused Silica, 10 m, 0.20 mm, 0.34 mm OD | Capillary Tubing Fused Silica Inner Diameter (ID) 0.2 mm Length 10 m Outer Diameter (OD) 0.36 mm UNSPSC Code 41115710 | 90,00 EUR | https://www.agilent.com/store/images/products/GC_Column_Box_PNP_%20680x680.jpg | https://proquiwebep.azureedge.net/cdnfiles/nc/Productos/notfound.jpg | https://proquiwebep.azureedge.net/cdnfiles/nc/Productos/Agilent/07199821.jpg | https://proquiwebep.azureedge.net/cdnfiles/nc/Productos/Agilent/07199821.jpg
07199822 | Tubing and Retention Gaps | 160-2200-5 | Undeactivated Fused Silica, 5 m, 0.20 mm, 0.34 mm OD | Capillary Tubing Fused Silica Inner Diameter (ID) 0.2 mm Length 5 m Outer Diameter (OD) 0.36 mm UNSPSC Code 41115710 | 49,00 EUR | https://www.agilent.com/store/images/products/GC_Column_Box_PNP_%20680x680.jpg | https://proquiwebep.azureedge.net/cdnfiles/nc/Productos/notfound.jpg | https://proquiwebep.azureedge.net/cdnfiles/nc/Productos/Agilent/07199822.jpg | https://proquiwebep.azureedge.net/cdnfiles/nc/Productos/Agilent/07199822.jpg
07199720 | HP-INNOWax | 19091N-236I | J&W HP-INNOWax, 60 m, 0.25 mm, 0.50 µm, GC column, 7 inch cage. This is the most common GC column format compatible with Agilent 5890, 6890, 7820, 7890, 8860, and 8890 series GC systems and all non-Agilent GC systems with a similarly sized oven. | Capillary Tubing Fused Silica Film Thickness 0.5 µm Format 7 inch Inner Diameter (ID) 0.25 mm Length 60 m Phase HP-INNOWax Polarity High Polarity Temperature Range 40 °C-260/270 °C UNSPSC Code 41115710 With Smart Key No | 1 238,00 EUR | https://www.agilent.com/store/images/products/GC_Column_Box_PNP_%20680x680.jpg | https://proquiwebep.azureedge.net/cdnfiles/nc/Productos/notfound.jpg | https://proquiwebep.azureedge.net/cdnfiles/nc/Productos/Agilent/07199720.jpg | https://proquiwebep.azureedge.net/cdnfiles/nc/Productos/Agilent/07199720.jpg
07199912 | Tubing and Retention Gaps | CP805330 | Ultimate Plus deactivated fused silica tubing, 30 m, 0.53 mm | Capillary Tubing Fused Silica Inner Diameter (ID) 0.53 mm Length 30 m UNSPSC Code 41115710 With Smart Key No | 635,00 EUR | https://www.agilent.com/store/images/products/GC_Column_Box_PNP_%20680x680.jpg | https://proquiwebep.azureedge.net/cdnfiles/nc/Productos/notfound.jpg | https://proquiwebep.azureedge.net/cdnfiles/nc/Productos/Agilent/07199912.jpg | https://proquiwebep.azureedge.net/cdnfiles/nc/Productos/Agilent/07199912.jpg
07199721 | HP-INNOWax | 19091N-577I | J&W HP-INNOWax, 20 m, 0.18 mm, 0.18 µm, GC column, 7 inch cage. This is the most common GC column format compatible with Agilent 5890, 6890, 7820, 7890, 8860, and 8890 series GC systems and all non-Agilent GC systems with a similarly sized oven. | Capillary Tubing Fused Silica Film Thickness 0.18 µm Format 7 inch Inner Diameter (ID) 0.18 mm Length 20 m Phase HP-INNOWax Polarity High Polarity Temperature Range 40 °C-260/270 °C UNSPSC Code 41115710 With Smart Key No | 611,00 EUR | https://www.agilent.com/store/images/products/GC_Column_Box_PNP_%20680x680.jpg | https://proquiwebep.azureedge.net/cdnfiles/nc/Productos/notfound.jpg | https://proquiwebep.azureedge.net/cdnfiles/nc/Productos/Agilent/07199721.jpg | https://proquiwebep.azureedge.net/cdnfiles/nc/Productos/Agilent/07199721.jpg
07199823 | Tubing and Retention Gaps | 160-2205-1 | Deactivated Fused Silica, 1 m, 0.20 mm, 0.36 mm OD | Capillary Tubing Fused Silica Inner Diameter (ID) 0.2 mm Length 1 m Outer Diameter (OD) 0.36 mm UNSPSC Code 41115710 | 22,00 EUR | https://www.agilent.com/store/images/products/GC_Column_Box_PNP_%20680x680.jpg | https://proquiwebep.azureedge.net/cdnfiles/nc/Productos/notfound.jpg | https://proquiwebep.azureedge.net/cdnfiles/nc/Productos/Agilent/07199823.jpg | https://proquiwebep.azureedge.net/cdnfiles/nc/Productos/Agilent/07199823.jpg
07199913 | Tubing and Retention Gaps | CP8070 | Retention Gap, 0.25 mm, 2.5 m, 5/pk | Capillary Tubing Fused Silica Inner Diameter (ID) 0.25 mm Length 3 m Outer Diameter (OD) 0.36 mm UNSPSC Code 41115710 | 265,00 EUR | https://www.agilent.com/store/images/products/GC_Column_Box_PNP_%20680x680.jpg | https://proquiwebep.azureedge.net/cdnfiles/nc/Productos/notfound.jpg | https://proquiwebep.azureedge.net/cdnfiles/nc/Productos/Agilent/07199913.jpg | https://proquiwebep.azureedge.net/cdnfiles/nc/Productos/Agilent/07199913.jpg
07199722 | HP-INNOWax | 19091N-577IE | J&W HP-INNOWax GC column, 20 m, 0.18 mm, 0.18 µm, 5 inch cage | Capillary Tubing Fused Silica Film Thickness 0.18 µm Format 5 inch Inner Diameter (ID) 0.18 mm Length 20 m Phase HP-INNOWax Polarity High Polarity Temperature Range 40 °C-260/270 °C UNSPSC Code 41115710 With Smart Key No | 685,00 EUR | https://www.agilent.com/store/images/products/GC_Column_Box_PNP_%20680x680.jpg | https://proquiwebep.azureedge.net/cdnfiles/nc/Productos/notfound.jpg | https://proquiwebep.azureedge.net/cdnfiles/nc/Productos/Agilent/07199722.jpg | https://proquiwebep.azureedge.net/cdnfiles/nc/Productos/Agilent/07199722.jpg
07199824 | Tubing and Retention Gaps | 160-2205-10 | Deactivated Fused Silica, 10 m, 0.20 mm, 0.36 mm OD | Capillary Tubing Fused Silica Inner Diameter (ID) 0.2 mm Length 10 m Outer Diameter (OD) 0.36 mm UNSPSC Code 41115710 | 182,00 EUR | https://www.agilent.com/store/images/products/GC_Column_Box_PNP_%20680x680.jpg | https://proquiwebep.azureedge.net/cdnfiles/nc/Productos/notfound.jpg | https://proquiwebep.azureedge.net/cdnfiles/nc/Productos/Agilent/07199824.jpg | https://proquiwebep.azureedge.net/cdnfiles/nc/Productos/Agilent/07199824.jpg
07199914 | Part Number | CP8080 | Retention Gap, 0.32 mm, 2.5 m, 5/pk | Capillary Tubing Fused Silica Inner Diameter (ID) 0.32 mm Length 3 m Outer Diameter (OD) 0.45 mm UNSPSC Code 41115710 | 289,00 EUR | https://www.agilent.com/store/images/products/GC_Column_Box_PNP_%20680x680.jpg | https://proquiwebep.azureedge.net/cdnfiles/nc/Productos/notfound.jpg | https://proquiwebep.azureedge.net/cdnfiles/nc/Productos/Agilent/07199914.jpg | https://proquiwebep.azureedge.net/cdnfiles/nc/Productos/Agilent/07199914.jpg
07199825 | Tubing and Retention Gaps | 160-2205-5 | Deactivated Fused Silica, 5 m, 0.20 mm, 0.36 mm OD | Capillary Tubing Fused Silica Inner Diameter (ID) 0.2 mm Length 5 m Outer Diameter (OD) 0.36 mm UNSPSC Code 41115710 | 97,00 EUR | https://www.agilent.com/store/images/products/GC_Column_Box_PNP_%20680x680.jpg | https://proquiwebep.azureedge.net/cdnfiles/nc/Productos/notfound.jpg | https://proquiwebep.azureedge.net/cdnfiles/nc/Productos/Agilent/07199825.jpg | https://proquiwebep.azureedge.net/cdnfiles/nc/Productos/Agilent/07199825.jpg
07199915 | Part Number | CP8087 | Retention Gap, Polar, 2.5 m, 0.36 mm od, 0.25 mm id, 5/pk | Capillary Tubing Fused Silica Inner Diameter (ID) 0.25 mm Length 3 m Outer Diameter (OD) 0.36 mm UNSPSC Code 41115710 | 265,00 EUR | https://www.agilent.com/store/images/products/GC_Column_Box_PNP_%20680x680.jpg | https://proquiwebep.azureedge.net/cdnfiles/nc/Productos/notfound.jpg | https://proquiwebep.azureedge.net/cdnfiles/nc/Productos/Agilent/07199915.jpg | https://proquiwebep.azureedge.net/cdnfiles/nc/Productos/Agilent/07199915.jpg
07199723 | Part Number | 19091W-012 | J&W HP-20M GC Column, 25 m, 0.32 mm, 0.30 µm, 7 inch cage. This is the most common GC column format compatible with Agilent 5890, 6890, 7820, 7890, 8860, and 8890 series GC systems and all non-Agilent GC systems with a similarly sized oven. | Capillary Tubing Fused Silica Film Thickness 0.3 µm Format 7 inch Inner Diameter (ID) 0.32 mm Length 25 m Phase HP-20M Polarity High Polarity Temperature Range 60 °C-220 °C UNSPSC Code 41115710 With Smart Key No | 655,00 EUR | https://www.agilent.com/store/images/products/GC_Column_Box_PNP_%20680x680.jpg | https://proquiwebep.azureedge.net/cdnfiles/nc/Productos/notfound.jpg | https://proquiwebep.azureedge.net/cdnfiles/nc/Productos/Agilent/07199723.jpg | https://proquiwebep.azureedge.net/cdnfiles/nc/Productos/Agilent/07199723.jpg
07199826 | Tubing and Retention Gaps | 160-2250-10 | Undeactivated Fused Silica, 10 m, 0.25 mm, 0.35 mm OD | Capillary Tubing Fused Silica Inner Diameter (ID) 0.25 mm Length 10 m Outer Diameter (OD) 0.35 mm UNSPSC Code 41115710 | 49,00 EUR | https://www.agilent.com/store/images/products/GC_Column_Box_PNP_%20680x680.jpg | https://proquiwebep.azureedge.net/cdnfiles/nc/Productos/notfound.jpg | https://proquiwebep.azureedge.net/cdnfiles/nc/Productos/Agilent/07199826.jpg | https://proquiwebep.azureedge.net/cdnfiles/nc/Productos/Agilent/07199826.jpg
07199724 | Part Number | 19091W-012E | J&W HP-20M GC Column, 25 m, 0.32 mm, 0.30 µm, 5 inch cage | Capillary Tubing Fused Silica Film Thickness 0.3 µm Format 5 inch Inner Diameter (ID) 0.32 mm Length 25 m Phase HP-20M Polarity High Polarity Temperature Range 60 °C-220 °C UNSPSC Code 41115710 With Smart Key No | 735,00 EUR | https://proquiwebblobstorage.blob.core.windows.net/cdnfiles/nc/Productos/notfound.jpg | https://proquiwebep.azureedge.net/cdnfiles/nc/Productos/notfound.jpg | https://proquiwebep.azureedge.net/cdnfiles/nc/Productos/Agilent/07199724.jpg | https://proquiwebblobstorage.blob.core.windows.net/cdnfiles/nc/Productos/notfound.jpg
07199916 | Tubing and Retention Gaps | CP8088 | Retention Gap, Polar, 2.5 m, 0.45 mm od, 0.32 mm id, 5/pk | Capillary Tubing Fused Silica Inner Diameter (ID) 0.32 mm Length 3 m Outer Diameter (OD) 0.45 mm UNSPSC Code 41115710 | 289,00 EUR | https://www.agilent.com/store/images/products/GC_Column_Box_PNP_%20680x680.jpg | https://proquiwebep.azureedge.net/cdnfiles/nc/Productos/notfound.jpg | https://proquiwebep.azureedge.net/cdnfiles/nc/Productos/Agilent/07199916.jpg | https://proquiwebep.azureedge.net/cdnfiles/nc/Productos/Agilent/07199916.jpg
07199827 | Tubing and Retention Gaps | 160-2250-5 | Undeactivated Fused Silica, 5 m, 0.25 mm, 0.35 mm OD | Capillary Tubing Fused Silica Inner Diameter (ID) 0.25 mm Length 5 m Outer Diameter (OD) 0.36 mm UNSPSC Code 41115710 | 25,00 EUR | https://www.agilent.com/store/images/products/GC_Column_Box_PNP_%20680x680.jpg | https://proquiwebep.azureedge.net/cdnfiles/nc/Productos/notfound.jpg | https://proquiwebep.azureedge.net/cdnfiles/nc/Productos/Agilent/07199827.jpg | https://proquiwebep.azureedge.net/cdnfiles/nc/Productos/Agilent/07199827.jpg
07199725 | Part Number | 19091W-015 | J&W HP-20M GC Column, 50 m, 0.32 mm, 0.30 µm, 7 inch cage. This is the most common GC column format compatible with Agilent 5890, 6890, 7820, 7890, 8860, and 8890 series GC systems and all non-Agilent GC systems with a similarly sized oven. | Capillary Tubing Fused Silica Film Thickness 0.3 µm Format 7 inch Inner Diameter (ID) 0.32 mm Length 50 m Phase HP-20M Polarity High Polarity Temperature Range 60 °C-220 °C UNSPSC Code 41115710 With Smart Key No | 1 161,00 EUR | https://www.agilent.com/store/images/products/GC_Column_Box_PNP_%20680x680.jpg | https://proquiwebep.azureedge.net/cdnfiles/nc/Productos/notfound.jpg | https://proquiwebep.azureedge.net/cdnfiles/nc/Productos/Agilent/07199725.jpg | https://proquiwebep.azureedge.net/cdnfiles/nc/Productos/Agilent/07199725.jpg
07199917 | Tubing and Retention Gaps | CP8089 | Retention Gap, Polar, 2.5 m, 0.7 mm od, 0.53 mm id, 5/pk | Capillary Tubing Fused Silica Inner Diameter (ID) 0.53 mm Length 3 m Outer Diameter (OD) 0.7 mm UNSPSC Code 41115710 | 353,00 EUR | https://proquiwebblobstorage.blob.core.windows.net/cdnfiles/nc/Productos/notfound.jpg | https://proquiwebep.azureedge.net/cdnfiles/nc/Productos/notfound.jpg | https://proquiwebep.azureedge.net/cdnfiles/nc/Productos/Agilent/07199917.jpg | https://proquiwebblobstorage.blob.core.windows.net/cdnfiles/nc/Productos/notfound.jpg
07199828 | Tubing and Retention Gaps | 160-2255-1 | Deactivated Fused Silica, 1 m, 0.25 mm, 0.35 mm OD | Capillary Tubing Fused Silica Inner Diameter (ID) 0.25 mm Length 1 m Outer Diameter (OD) 0.36 mm UNSPSC Code 41115710 | 16,00 EUR | https://www.agilent.com/store/images/products/GC_Column_Box_PNP_%20680x680.jpg | https://proquiwebep.azureedge.net/cdnfiles/nc/Productos/notfound.jpg | https://proquiwebep.azureedge.net/cdnfiles/nc/Productos/Agilent/07199828.jpg | https://proquiwebep.azureedge.net/cdnfiles/nc/Productos/Agilent/07199828.jpg
07199726 | Part Number | 19091W-015E | J&W HP-20M GC Column, 50 m, 0.32 mm, 0.30 µm, 5 inch cage | Capillary Tubing Fused Silica Film Thickness 0.3 µm Format 5 inch Inner Diameter (ID) 0.32 mm Length 50 m Phase HP-20M Polarity High Polarity Temperature Range 60 °C-220 °C UNSPSC Code 41115710 With Smart Key No | 1 302,00 EUR | https://proquiwebblobstorage.blob.core.windows.net/cdnfiles/nc/Productos/notfound.jpg | https://proquiwebep.azureedge.net/cdnfiles/nc/Productos/notfound.jpg | https://proquiwebep.azureedge.net/cdnfiles/nc/Productos/Agilent/07199726.jpg | https://proquiwebblobstorage.blob.core.windows.net/cdnfiles/nc/Productos/notfound.jpg
07199918 | Part Number | CP8090 | Retention Gap, 0.53 mm, 2.5 m, 5/pk | Capillary Tubing Fused Silica Inner Diameter (ID) 0.53 mm Length 3 m Outer Diameter (OD) 0.7 mm UNSPSC Code 41115710 | 353,00 EUR | https://proquiwebblobstorage.blob.core.windows.net/cdnfiles/nc/Productos/notfound.jpg | https://proquiwebep.azureedge.net/cdnfiles/nc/Productos/notfound.jpg | https://proquiwebep.azureedge.net/cdnfiles/nc/Productos/Agilent/07199918.jpg | https://proquiwebblobstorage.blob.core.windows.net/cdnfiles/nc/Productos/notfound.jpg
07199829 | Tubing and Retention Gaps | 160-2255-10 | Deactivated Fused Silica, 10 m, 0.25 mm, 0.35 mm OD | Capillary Tubing Fused Silica Inner Diameter (ID) 0.25 mm Length 10 m Outer Diameter (OD) 0.36 mm UNSPSC Code 41115710 | 128,00 EUR | https://www.agilent.com/store/images/products/GC_Column_Box_PNP_%20680x680.jpg | https://proquiwebep.azureedge.net/cdnfiles/nc/Productos/notfound.jpg | https://proquiwebep.azureedge.net/cdnfiles/nc/Productos/Agilent/07199829.jpg | https://proquiwebep.azureedge.net/cdnfiles/nc/Productos/Agilent/07199829.jpg
07199919 | Rapid-MS Columns | CP8121 | J&W Restriction for Rapid-MS GC Column, 0.6 m, 0.10 mm, 7 inch cage, 5/pk. This is the most common GC column format compatible with Agilent 5890, 6890, 7820, 7890, 8860, and 8890 series GC systems and all non-Agilent GC systems with a similarly sized oven. | Format 7 inch Inner Diameter (ID) 0.1 mm Length 0.6 m UNSPSC Code 41115710 With Smart Key No | 291,00 EUR | https://proquiwebblobstorage.blob.core.windows.net/cdnfiles/nc/Productos/notfound.jpg | https://proquiwebep.azureedge.net/cdnfiles/nc/Productos/notfound.jpg | https://proquiwebep.azureedge.net/cdnfiles/nc/Productos/Agilent/07199919.jpg | https://proquiwebblobstorage.blob.core.windows.net/cdnfiles/nc/Productos/notfound.jpg
07199727 | Part Number | 19091W-102 | J&W HP-20M GC Column, 25 m, 0.20 mm, 0.10 µm, 7 inch cage. This is the most common GC column format compatible with Agilent 5890, 6890, 7820, 7890, 8860, and 8890 series GC systems and all non-Agilent GC systems with a similarly sized oven. | Capillary Tubing Fused Silica Film Thickness 0.1 µm Format 7 inch Inner Diameter (ID) 0.2 mm Length 25 m Phase HP-20M Polarity High Polarity Temperature Range 60 °C-220 °C UNSPSC Code 41115710 With Smart Key No | 601,00 EUR | https://www.agilent.com/store/images/products/GC_Column_Box_PNP_%20680x680.jpg | https://proquiwebep.azureedge.net/cdnfiles/nc/Productos/notfound.jpg | https://proquiwebep.azureedge.net/cdnfiles/nc/Productos/Agilent/07199727.jpg | https://proquiwebep.azureedge.net/cdnfiles/nc/Productos/Agilent/07199727.jpg
07199830 | Tubing and Retention Gaps | 160-2255-30 | Deactivated Fused Silica, 30 m, 0.25 mm, 0.35 mm OD | Capillary Tubing Fused Silica Inner Diameter (ID) 0.25 mm Length 30 m Outer Diameter (OD) 0.36 mm UNSPSC Code 41115710 | 355,00 EUR | https://www.agilent.com/store/images/products/GC_Column_Box_PNP_%20680x680.jpg | https://proquiwebep.azureedge.net/cdnfiles/nc/Productos/notfound.jpg | https://proquiwebep.azureedge.net/cdnfiles/nc/Productos/Agilent/07199830.jpg | https://proquiwebep.azureedge.net/cdnfiles/nc/Productos/Agilent/07199830.jpg
07199920 | Part Number | CP8186 | Guard GC column MSD Deactivated, 0.53 mm, 5 m, 1/pk | GC Column Dim 5 m x 0.53 mm‚ GC-ID (mm) 0.53 mm Length (m) 5 m OD (mm) 0.7 mm UNSPSC Code 41115710 | 107,00 EUR | https://proquiwebblobstorage.blob.core.windows.net/cdnfiles/nc/Productos/notfound.jpg | https://proquiwebep.azureedge.net/cdnfiles/nc/Productos/notfound.jpg | https://proquiwebep.azureedge.net/cdnfiles/nc/Productos/Agilent/07199920.jpg | https://proquiwebblobstorage.blob.core.windows.net/cdnfiles/nc/Productos/notfound.jpg
07199728 | HP-20M | 19091W-105 | J&W HP-20M GC Column, 50 m, 0.20 mm, 0.10 µm, 7 inch cage. This is the most common GC column format compatible with Agilent 5890, 6890, 7820, 7890, 8860, and 8890 series GC systems and all non-Agilent GC systems with a similarly sized oven. | Capillary Tubing Fused Silica Film Thickness 0.1 µm Format 7 inch Inner Diameter (ID) 0.2 mm Length 50 m Phase HP-20M Polarity High Polarity Temperature Range 60 °C-220 °C UNSPSC Code 41115710 With Smart Key No | 1 008,00 EUR | https://www.agilent.com/store/images/products/GC_Column_Box_PNP_%20680x680.jpg | https://proquiwebep.azureedge.net/cdnfiles/nc/Productos/notfound.jpg | https://proquiwebep.azureedge.net/cdnfiles/nc/Productos/Agilent/07199728.jpg | https://proquiwebep.azureedge.net/cdnfiles/nc/Productos/Agilent/07199728.jpg
07199921 | Tubing and Retention Gaps | CP8187 | Large Volume Guard, 0.53 mm, 10 m, 1/pk | Capillary Tubing Fused Silica Inner Diameter (ID) 0.53 mm Length 10 m Outer Diameter (OD) 0.7 mm UNSPSC Code 41115710 | 222,00 EUR | https://proquiwebblobstorage.blob.core.windows.net/cdnfiles/nc/Productos/notfound.jpg | https://proquiwebep.azureedge.net/cdnfiles/nc/Productos/notfound.jpg | https://proquiwebep.azureedge.net/cdnfiles/nc/Productos/Agilent/07199921.jpg | https://proquiwebblobstorage.blob.core.windows.net/cdnfiles/nc/Productos/notfound.jpg
07199729 | HP-FFAP Columns | 19095F-120 | J&W HP-FFAP GC Column, 15 m, 0.53 mm, 1.00 µm, 7 inch cage. This is the most common GC column format compatible with Agilent 5890, 6890, 7820, 7890, 8860, and 8890 series GC systems and all non-Agilent GC systems with a similarly sized oven. | Capillary Tubing Fused Silica Film Thickness 1 µm Format 7 inch Inner Diameter (ID) 0.53 mm Length 15 m Phase HP-FFAP Polarity High Polarity Temperature Range 60 °C-240 °C UNSPSC Code 41115710 With Smart Key No | 501,00 EUR | https://www.agilent.com/store/images/products/Mega-Bore%20GC%20Column.jpg | https://proquiwebep.azureedge.net/cdnfiles/nc/Productos/notfound.jpg | https://proquiwebep.azureedge.net/cdnfiles/nc/Productos/Agilent/07199729.jpg | https://proquiwebep.azureedge.net/cdnfiles/nc/Productos/Agilent/07199729.jpg
07199831 | Tubing and Retention Gaps | 160-2255-5 | Fused silica tubing, deactivated, 5 m, 0.25 mm, 0.35 mm od | Capillary Tubing Fused Silica Inner Diameter (ID) 0.25 mm Length 5 m Outer Diameter (OD) 0.36 mm Product_Sub_Model 0.25 mm x 5 m UNSPSC Code 41115710 | 70,00 EUR | https://www.agilent.com/store/images/products/GC_Column_Box_PNP_%20680x680.jpg | https://proquiwebep.azureedge.net/cdnfiles/nc/Productos/notfound.jpg | https://proquiwebep.azureedge.net/cdnfiles/nc/Productos/Agilent/07199831.jpg | https://proquiwebep.azureedge.net/cdnfiles/nc/Productos/Agilent/07199831.jpg
07199922 | Part Number | CP955125 | Tubing, fs, 2.5m x.32mm,1/pk | Capillary Tubing Fused Silica UNSPSC Code 41115710 | 42,00 EUR | https://proquiwebblobstorage.blob.core.windows.net/cdnfiles/nc/Productos/notfound.jpg | https://proquiwebep.azureedge.net/cdnfiles/nc/Productos/notfound.jpg | https://proquiwebep.azureedge.net/cdnfiles/nc/Productos/Agilent/07199922.jpg | https://proquiwebblobstorage.blob.core.windows.net/cdnfiles/nc/Productos/notfound.jpg
07199832 | Tubing and Retention Gaps | 160-2320-10 | Undeactivated Fused Silica, 10 m, 0.32 mm, 0.43 mm OD | Capillary Tubing Fused Silica Inner Diameter (ID) 0.32 mm Length 10 m Outer Diameter (OD) 0.43 mm UNSPSC Code 41115710 | 48,00 EUR | https://www.agilent.com/store/images/products/GC_Column_Box_PNP_%20680x680.jpg | https://proquiwebep.azureedge.net/cdnfiles/nc/Productos/notfound.jpg | https://proquiwebep.azureedge.net/cdnfiles/nc/Productos/Agilent/07199832.jpg | https://proquiwebep.azureedge.net/cdnfiles/nc/Productos/Agilent/07199832.jpg
07199730 | HP-FFAP Columns | 19095F-120E | J&W HP-FFAP GC Column, 15 m, 0.53 mm, 1.00 µm, 5 inch cage | Capillary Tubing Fused Silica Film Thickness 1 µm Format 5 inch Inner Diameter (ID) 0.53 mm Length 15 m Phase HP-FFAP Polarity High Polarity Temperature Range 60 °C-240 °C UNSPSC Code 41115710 With Smart Key No | 561,00 EUR | https://www.agilent.com/store/images/products/GC_Column_Box_PNP_%20680x680.jpg | https://proquiwebep.azureedge.net/cdnfiles/nc/Productos/notfound.jpg | https://proquiwebep.azureedge.net/cdnfiles/nc/Productos/Agilent/07199730.jpg | https://proquiwebep.azureedge.net/cdnfiles/nc/Productos/Agilent/07199730.jpg
07199923 | Part Number | CP959865 | CP99933C,10m,CP4074,1/pk | UNSPSC Code 41115710 | 128,00 EUR | https://proquiwebblobstorage.blob.core.windows.net/cdnfiles/nc/Productos/notfound.jpg | https://proquiwebep.azureedge.net/cdnfiles/nc/Productos/notfound.jpg | https://proquiwebep.azureedge.net/cdnfiles/nc/Productos/Agilent/07199923.jpg | https://proquiwebblobstorage.blob.core.windows.net/cdnfiles/nc/Productos/notfound.jpg
07199833 | Tubing and Retention Gaps | 160-2320-5 | Undeactivated Fused Silica, 5 m, 0.32 mm, 0.43 mm OD | Capillary Tubing Fused Silica Inner Diameter (ID) 0.32 mm Length 5 m Outer Diameter (OD) 0.43 mm UNSPSC Code 41115710 | 25,00 EUR | https://www.agilent.com/store/images/products/GC_Column_Box_PNP_%20680x680.jpg | https://proquiwebep.azureedge.net/cdnfiles/nc/Productos/notfound.jpg | https://proquiwebep.azureedge.net/cdnfiles/nc/Productos/Agilent/07199833.jpg | https://proquiwebep.azureedge.net/cdnfiles/nc/Productos/Agilent/07199833.jpg
07199731 | HP-FFAP Columns | 19095F-121 | J&W HP-FFAP GC Column, 10 m, 0.53 mm, 1.00 µm, 7 inch cage. This is the most common GC column format compatible with Agilent 5890, 6890, 7820, 7890, 8860, and 8890 series GC systems and all non-Agilent GC systems with a similarly sized oven. | Capillary Tubing Fused Silica Film Thickness 1 µm Format 7 inch Inner Diameter (ID) 0.53 mm Length 10 m Phase HP-FFAP Polarity High Polarity Temperature Range 60 °C-240 °C UNSPSC Code 41115710 With Smart Key No | 395,00 EUR | https://www.agilent.com/store/images/products/Mega-Bore%20GC%20Column.jpg | https://proquiwebep.azureedge.net/cdnfiles/nc/Productos/notfound.jpg | https://proquiwebep.azureedge.net/cdnfiles/nc/Productos/Agilent/07199731.jpg | https://proquiwebep.azureedge.net/cdnfiles/nc/Productos/Agilent/07199731.jpg
07199924 | Part Number | CP4015 | Ultimetal Tubing, 1/8 x 2.1 mm | Capillary Tubing Ultimetal UNSPSC Code 41115720 | 61,00 EUR | https://www.agilent.com/store/images/products/Metal%20GC%20Column.jpg | https://proquiwebep.azureedge.net/cdnfiles/nc/Productos/notfound.jpg | https://proquiwebep.azureedge.net/cdnfiles/nc/Productos/Agilent/07199924.jpg | https://proquiwebep.azureedge.net/cdnfiles/nc/Productos/Agilent/07199924.jpg
07199834 | Tubing and Retention Gaps | 160-2325-1 | Deactivated Fused Silica, 1 m, 0.32 mm, 0.43 mm OD | Capillary Tubing Fused Silica Inner Diameter (ID) 0.32 mm Length 1 m Outer Diameter (OD) 0.43 mm UNSPSC Code 41115710 | 18,00 EUR | https://www.agilent.com/store/images/products/GC_Column_Box_PNP_%20680x680.jpg | https://proquiwebep.azureedge.net/cdnfiles/nc/Productos/notfound.jpg | https://proquiwebep.azureedge.net/cdnfiles/nc/Productos/Agilent/07199834.jpg | https://proquiwebep.azureedge.net/cdnfiles/nc/Productos/Agilent/07199834.jpg
07199732 | HP-FFAP Columns | 19095F-123 | J&W HP-FFAP GC Column, 30 m, 0.53 mm, 1.00 µm, 7 inch cage. This is the most common GC column format compatible with Agilent 5890, 6890, 7820, 7890, 8860, and 8890 series GC systems and all non-Agilent GC systems with a similarly sized oven. | Capillary Tubing Fused Silica Film Thickness 1 µm Format 7 inch Inner Diameter (ID) 0.53 mm Length 30 m Phase HP-FFAP Polarity High Polarity Temperature Range 60 °C-240 °C UNSPSC Code 41115710 With Smart Key No | 863,00 EUR | https://www.agilent.com/store/images/products/Mega-Bore%20GC%20Column.jpg | https://proquiwebep.azureedge.net/cdnfiles/nc/Productos/notfound.jpg | https://proquiwebep.azureedge.net/cdnfiles/nc/Productos/Agilent/07199732.jpg | https://proquiwebep.azureedge.net/cdnfiles/nc/Productos/Agilent/07199732.jpg
07199925 | Part Number | CP4018 | Particle trap,UM,7in.,0.53mm,2.5m,1/pk. This is the most common GC column format compatible with Agilent 5890, 6890, 7820, 7890, 8860, and 8890 series GC systems and all non-Agilent GC systems with a similarly sized oven. | Capillary Tubing Ultimetal Inner Diameter (ID) 0.53 mm Length 3 m UNSPSC Code 41115710 | 235,00 EUR | https://www.agilent.com/store/images/products/Metal%20GC%20Column.jpg | https://proquiwebep.azureedge.net/cdnfiles/nc/Productos/notfound.jpg | https://proquiwebep.azureedge.net/cdnfiles/nc/Productos/Agilent/07199925.jpg | https://proquiwebep.azureedge.net/cdnfiles/nc/Productos/Agilent/07199925.jpg
07199835 | Tubing and Retention Gaps | 160-2325-10 | Deactivated Fused Silica, 10 m, 0.32 mm, 0.43 mm OD | Capillary Tubing Fused Silica Inner Diameter (ID) 0.32 mm Length 10 m Outer Diameter (OD) 0.43 mm UNSPSC Code 41115710 | 144,00 EUR | https://www.agilent.com/store/images/products/GC_Column_Box_PNP_%20680x680.jpg | https://proquiwebep.azureedge.net/cdnfiles/nc/Productos/notfound.jpg | https://proquiwebep.azureedge.net/cdnfiles/nc/Productos/Agilent/07199835.jpg | https://proquiwebep.azureedge.net/cdnfiles/nc/Productos/Agilent/07199835.jpg
07199733 | HP-FFAP Columns | 19095F-123E | J&W HP-FFAP GC Column, 30 m, 0.53 mm, 1.00 µm, 5 inch cage | Capillary Tubing Fused Silica Film Thickness 1 µm Format 5 inch Inner Diameter (ID) 0.53 mm Length 30 m Phase HP-FFAP Polarity High Polarity Temperature Range 60 °C-240 °C UNSPSC Code 41115710 With Smart Key No | 968,00 EUR | https://www.agilent.com/store/images/products/GC_Column_Box_PNP_%20680x680.jpg | https://proquiwebep.azureedge.net/cdnfiles/nc/Productos/notfound.jpg | https://proquiwebep.azureedge.net/cdnfiles/nc/Productos/Agilent/07199733.jpg | https://proquiwebep.azureedge.net/cdnfiles/nc/Productos/Agilent/07199733.jpg
07199926 | Part Number | CP4035 | Ultimetal Tubing, 1/16 x 1.0 mm | Capillary Tubing Ultimetal UNSPSC Code 41115720 | 56,00 EUR | https://www.agilent.com/store/images/products/Metal%20GC%20Column.jpg | https://proquiwebep.azureedge.net/cdnfiles/nc/Productos/notfound.jpg | https://proquiwebep.azureedge.net/cdnfiles/nc/Productos/Agilent/07199926.jpg | https://proquiwebep.azureedge.net/cdnfiles/nc/Productos/Agilent/07199926.jpg
07199734 | HP-INNOWax | 19095N-121I | J&W HP-INNOWax, 15 m, 0.53 mm, 1.00 µm, GC column, 7 inch cage. This is the most common GC column format compatible with Agilent 5890, 6890, 7820, 7890, 8860, and 8890 series GC systems and all non-Agilent GC systems with a similarly sized oven. | Capillary Tubing Fused Silica Film Thickness 1 µm Format 7 inch Inner Diameter (ID) 0.53 mm Length 15 m Phase HP-INNOWax Polarity High Polarity Temperature Range 40 °C-240/250 °C UNSPSC Code 41115710 With Smart Key No | 486,00 EUR | https://www.agilent.com/store/images/products/Mega-Bore%20GC%20Column.jpg | https://proquiwebep.azureedge.net/cdnfiles/nc/Productos/notfound.jpg | https://proquiwebep.azureedge.net/cdnfiles/nc/Productos/Agilent/07199734.jpg | https://proquiwebep.azureedge.net/cdnfiles/nc/Productos/Agilent/07199734.jpg
07199927 | Tubing and Retention Gaps | CP6530 | Retention Gap, methyl deactivated, 2 m, 0.53 mm, UltiMetal | Capillary Tubing Ultimetal Format 7 inch Inner Diameter (ID) 0.53 mm Length 2 m Phase Select Biodiesel UNSPSC Code 41115720 | 116,00 EUR | https://www.agilent.com/store/images/products/Metal%20GC%20Column.jpg | https://proquiwebep.azureedge.net/cdnfiles/nc/Productos/notfound.jpg | https://proquiwebep.azureedge.net/cdnfiles/nc/Productos/Agilent/07199927.jpg | https://proquiwebep.azureedge.net/cdnfiles/nc/Productos/Agilent/07199927.jpg
07199836 | Tubing and Retention Gaps | 160-2325-30 | Deactivated Fused Silica, 30 m, 0.32 mm, 0.43 mm OD | Capillary Tubing Fused Silica Inner Diameter (ID) 0.32 mm Length 30 m Outer Diameter (OD) 0.43 mm UNSPSC Code 41115710 | 411,00 EUR | https://www.agilent.com/store/images/products/GC_Column_Box_PNP_%20680x680.jpg | https://proquiwebep.azureedge.net/cdnfiles/nc/Productos/notfound.jpg | https://proquiwebep.azureedge.net/cdnfiles/nc/Productos/Agilent/07199836.jpg | https://proquiwebep.azureedge.net/cdnfiles/nc/Productos/Agilent/07199836.jpg
07199928 | GC Column Accessories | CP6533 | Tubing UltiMetal, uncoated, Methyl, deactivated, 0.25 mm, 2 m, 1/pk | Capillary Tubing UltiMetal Inner Diameter (ID) 0.25 mm Length 2 m UNSPSC Code 41115710 | 116,00 EUR | https://www.agilent.com/store/images/products/Metal%20GC%20Column.jpg | https://proquiwebep.azureedge.net/cdnfiles/nc/Productos/notfound.jpg | https://proquiwebep.azureedge.net/cdnfiles/nc/Productos/Agilent/07199928.jpg | https://proquiwebep.azureedge.net/cdnfiles/nc/Productos/Agilent/07199928.jpg
07199735 | HP-INNOWax Columns | 19095N-123I | J&W HP-INNOWax, 30 m, 0.53 mm, 1.00 µm, GC column, 7 inch cage. This is the most common GC column format compatible with Agilent 5890, 6890, 7820, 7890, 8860, and 8890 series GC systems and all non-Agilent GC systems with a similarly sized oven. | Capillary Tubing Fused Silica Film Thickness 1 µm Format 7 inch Inner Diameter (ID) 0.53 mm Length 30 m Phase HP-INNOWax Polarity High Polarity Temperature Range 40 °C-240/250 °C UNSPSC Code 41115710 With Smart Key No | 865,00 EUR | https://www.agilent.com/store/images/products/Mega-Bore%20GC%20Column.jpg | https://proquiwebep.azureedge.net/cdnfiles/nc/Productos/notfound.jpg | https://proquiwebep.azureedge.net/cdnfiles/nc/Productos/Agilent/07199735.jpg | https://proquiwebep.azureedge.net/cdnfiles/nc/Productos/Agilent/07199735.jpg
07199837 | Tubing and Retention Gaps | 160-2325-5 | Fused silica tubing, deactivated, 5 m, 0.32 mm, 0.43 mm od | Capillary Tubing Fused Silica Inner Diameter (ID) 0.32 mm Length 5 m Outer Diameter (OD) 0.43 mm Product_Sub_Model 0.32 mm x 5 m UNSPSC Code 41115710 | 79,00 EUR | https://www.agilent.com/store/images/products/GC_Column_Box_PNP_%20680x680.jpg | https://proquiwebep.azureedge.net/cdnfiles/nc/Productos/notfound.jpg | https://proquiwebep.azureedge.net/cdnfiles/nc/Productos/Agilent/07199837.jpg | https://proquiwebep.azureedge.net/cdnfiles/nc/Productos/Agilent/07199837.jpg
07199838 | Tubing and Retention Gaps | 160-2455-1 | Deactivated Fused Silica, 1 m, 0.45 mm, 0.67 mm OD | Capillary Tubing Fused Silica Inner Diameter (ID) 0.45 mm Length 1 m Outer Diameter (OD) 0.67 mm UNSPSC Code 41115710 | 22,00 EUR | https://www.agilent.com/store/images/products/Part-160-2625-1.jpg | https://proquiwebep.azureedge.net/cdnfiles/nc/Productos/notfound.jpg | https://proquiwebep.azureedge.net/cdnfiles/nc/Productos/Agilent/07199838.jpg | https://proquiwebep.azureedge.net/cdnfiles/nc/Productos/Agilent/07199838.jpg
07199929 | Part Number | CP6535 | Tubing UltiMetal, uncoated, Methyl, deactivated, 0.76 mm, 2 m, 1/pk | Capillary Tubing UltiMetal Inner Diameter (ID) 0.75 mm Length 2 m UNSPSC Code 41115710 | 116,00 EUR | https://www.agilent.com/store/images/products/Metal%20GC%20Column.jpg | https://proquiwebep.azureedge.net/cdnfiles/nc/Productos/notfound.jpg | https://proquiwebep.azureedge.net/cdnfiles/nc/Productos/Agilent/07199929.jpg | https://proquiwebep.azureedge.net/cdnfiles/nc/Productos/Agilent/07199929.jpg
07199736 | HP-INNOWax | 19095N-123IE | J&W HP-INNOWax GC column, 30 m, 0.53 mm, 1.00 µm, 5 inch cage | Capillary Tubing Fused Silica Film Thickness 1 µm Format 5 inch Inner Diameter (ID) 0.53 mm Length 30 m Phase HP-INNOWax Polarity High Polarity Temperature Range 40 °C-240/250 °C UNSPSC Code 41115710 With Smart Key No | 970,00 EUR | https://www.agilent.com/store/images/products/GC_Column_Box_PNP_%20680x680.jpg | https://proquiwebep.azureedge.net/cdnfiles/nc/Productos/notfound.jpg | https://proquiwebep.azureedge.net/cdnfiles/nc/Productos/Agilent/07199736.jpg | https://proquiwebep.azureedge.net/cdnfiles/nc/Productos/Agilent/07199736.jpg
07199930 | Tubing and Retention Gaps | CP6540 | Retention Gap, methyl deactivated, 10 m, 0.53 mm, UltiMetal | Capillary Tubing Ultimetal Film Thickness 0.06 µm Format 7 inch Inner Diameter (ID) 0.53 mm Length 10 m Phase CP-SimDist UltiMetal UNSPSC Code 41115720 | 452,00 EUR | https://www.agilent.com/store/images/products/Metal%20GC%20Column.jpg | https://proquiwebep.azureedge.net/cdnfiles/nc/Productos/notfound.jpg | https://proquiwebep.azureedge.net/cdnfiles/nc/Productos/Agilent/07199930.jpg | https://proquiwebep.azureedge.net/cdnfiles/nc/Productos/Agilent/07199930.jpg
07199839 | Tubing and Retention Gaps | 160-2455-10 | Deactivated Fused Silica, 10 m, 0.45 mm, 0.67 mm OD | Capillary Tubing Fused Silica Inner Diameter (ID) 0.45 mm Length 10 m Outer Diameter (OD) 0.67 mm UNSPSC Code 41115710 | 189,00 EUR | https://proquiwebblobstorage.blob.core.windows.net/cdnfiles/nc/Productos/notfound.jpg | https://proquiwebep.azureedge.net/cdnfiles/nc/Productos/notfound.jpg | https://proquiwebep.azureedge.net/cdnfiles/nc/Productos/Agilent/07199839.jpg | https://proquiwebblobstorage.blob.core.windows.net/cdnfiles/nc/Productos/notfound.jpg
07199737 | HP-INNOWax Columns | 19095N-126I | J&W HP-INNOWax, 60 m, 0.53 mm, 1.0 µm, GC column, 7 inch cage. This is the most common GC column format compatible with Agilent 5890, 6890, 7820, 7890, 8860, and 8890 series GC systems and all non-Agilent GC systems with a similarly sized oven. | Capillary Tubing Fused Silica Film Thickness 1 µm Format 7 inch Inner Diameter (ID) 0.53 mm Length 60 m Phase HP-INNOWax Polarity High Polarity Temperature Range 40 °C-240/250 °C UNSPSC Code 41115710 With Smart Key No | 1 425,00 EUR | https://www.agilent.com/store/images/products/Mega-Bore%20GC%20Column.jpg | https://proquiwebep.azureedge.net/cdnfiles/nc/Productos/notfound.jpg | https://proquiwebep.azureedge.net/cdnfiles/nc/Productos/Agilent/07199737.jpg | https://proquiwebep.azureedge.net/cdnfiles/nc/Productos/Agilent/07199737.jpg
07199931 | GC Column Accessories | CP6543 | Tubing UltiMetal, uncoated, Methyl, deactivated, 0.25 mm, 1.6 in, 10 m, 1/pk | Capillary Tubing UltiMetal Inner Diameter (ID) 0.25 mm Length 10 m UNSPSC Code 41115710 | 452,00 EUR | https://www.agilent.com/store/images/products/Metal%20GC%20Column.jpg | https://proquiwebep.azureedge.net/cdnfiles/nc/Productos/notfound.jpg | https://proquiwebep.azureedge.net/cdnfiles/nc/Productos/Agilent/07199931.jpg | https://proquiwebep.azureedge.net/cdnfiles/nc/Productos/Agilent/07199931.jpg
07199840 | Tubing and Retention Gaps | 160-2455-5 | Fused silica tubing, deactivated, 5 m, 0.45 mm, 0.67 mm od | Capillary Tubing Fused Silica Inner Diameter (ID) 0.45 mm Length 5 m Outer Diameter (OD) 0.67 mm Product_Sub_Model 0.45 mm x 5 m UNSPSC Code 41115710 | 101,00 EUR | https://www.agilent.com/store/images/products/160-2535-5.jpg | https://proquiwebep.azureedge.net/cdnfiles/nc/Productos/notfound.jpg | https://proquiwebep.azureedge.net/cdnfiles/nc/Productos/Agilent/07199840.jpg | https://proquiwebep.azureedge.net/cdnfiles/nc/Productos/Agilent/07199840.jpg
07199738 | Part Number | 19095W-121 | J&W HP-20M GC Column, 10 m, 0.53 mm, 1.33 µm, 7 inch cage. This is the most common GC column format compatible with Agilent 5890, 6890, 7820, 7890, 8860, and 8890 series GC systems and all non-Agilent GC systems with a similarly sized oven. | Capillary Tubing Fused Silica Film Thickness 1.33 µm Format 7 inch Inner Diameter (ID) 0.53 mm Length 10 m Phase HP-20M Polarity High Polarity Temperature Range 60 °C-220 °C UNSPSC Code 41115710 With Smart Key No | 383,00 EUR | https://www.agilent.com/store/images/products/Mega-Bore%20GC%20Column.jpg | https://proquiwebep.azureedge.net/cdnfiles/nc/Productos/notfound.jpg | https://proquiwebep.azureedge.net/cdnfiles/nc/Productos/Agilent/07199738.jpg | https://proquiwebep.azureedge.net/cdnfiles/nc/Productos/Agilent/07199738.jpg
07199932 | Part Number | CP6545 | Tubing UltiMetal, uncoated, Methyl, deactivated, 0.76 mm, 10 m, 1/pk | Capillary Tubing UltiMetal Inner Diameter (ID) 0.75 mm Length 10 m UNSPSC Code 41115710 | 452,00 EUR | https://www.agilent.com/store/images/products/Metal%20GC%20Column.jpg | https://proquiwebep.azureedge.net/cdnfiles/nc/Productos/notfound.jpg | https://proquiwebep.azureedge.net/cdnfiles/nc/Productos/Agilent/07199932.jpg | https://proquiwebep.azureedge.net/cdnfiles/nc/Productos/Agilent/07199932.jpg
07199841 | Tubing and Retention Gaps | 160-2530-10 | Undeactivated Fused Silica, 10 m, 0.53 mm, 0.67 mm OD | Capillary Tubing Fused Silica Inner Diameter (ID) 0.53 mm Length 10 m Outer Diameter (OD) 0.67 mm UNSPSC Code 41115710 | 75,00 EUR | https://www.agilent.com/store/images/products/160-2535-10.jpg | https://proquiwebep.azureedge.net/cdnfiles/nc/Productos/notfound.jpg | https://proquiwebep.azureedge.net/cdnfiles/nc/Productos/Agilent/07199841.jpg | https://proquiwebep.azureedge.net/cdnfiles/nc/Productos/Agilent/07199841.jpg
07199739 | Part Number | 19095W-123 | J&W HP-20M GC Column, 30 m, 0.53 mm, 1.33 µm, 7 inch cage. This is the most common GC column format compatible with Agilent 5890, 6890, 7820, 7890, 8860, and 8890 series GC systems and all non-Agilent GC systems with a similarly sized oven. | Capillary Tubing Fused Silica Film Thickness 1.33 µm Format 7 inch Inner Diameter (ID) 0.53 mm Length 30 m Phase HP-20M Polarity High Polarity Temperature Range 60 °C-220 °C UNSPSC Code 41115710 With Smart Key No | 800,00 EUR | https://www.agilent.com/store/images/products/Mega-Bore%20GC%20Column.jpg | https://proquiwebep.azureedge.net/cdnfiles/nc/Productos/notfound.jpg | https://proquiwebep.azureedge.net/cdnfiles/nc/Productos/Agilent/07199739.jpg | https://proquiwebep.azureedge.net/cdnfiles/nc/Productos/Agilent/07199739.jpg
07199933 | Tubing and Retention Gaps | CP6550 | Retention Gap, methyl deactivated, 25 m, 0.53 mm, UltiMetal | Capillary Tubing Ultimetal Film Thickness 0.06 µm Format 7 inch Inner Diameter (ID) 0.53 mm Length 25 m Phase CP-SimDist UltiMetal UNSPSC Code 41115720 | 888,00 EUR | https://www.agilent.com/store/images/products/Metal%20GC%20Column.jpg | https://proquiwebep.azureedge.net/cdnfiles/nc/Productos/notfound.jpg | https://proquiwebep.azureedge.net/cdnfiles/nc/Productos/Agilent/07199933.jpg | https://proquiwebep.azureedge.net/cdnfiles/nc/Productos/Agilent/07199933.jpg
07199842 | Tubing and Retention Gaps | 160-2530-5 | Undeactivated Fused Silica, 5 m, 0.53 mm, 0.67 mm OD | Capillary Tubing Fused Silica Inner Diameter (ID) 0.53 mm Length 5 m Outer Diameter (OD) 0.67 mm UNSPSC Code 41115710 | 41,00 EUR | https://www.agilent.com/store/images/products/160-2535-5.jpg | https://proquiwebep.azureedge.net/cdnfiles/nc/Productos/notfound.jpg | https://proquiwebep.azureedge.net/cdnfiles/nc/Productos/Agilent/07199842.jpg | https://proquiwebep.azureedge.net/cdnfiles/nc/Productos/Agilent/07199842.jpg
07199740 | CP-Wax 52 CB Columns | CP7334I | J&W CP-Wax 52 CB, 10 m, 0.10 mm, 0.10 μm, GC column, 7 inch cage. This is the most common GC column format compatible with Agilent 5890, 6890, 7820, 7890, 8860, and 8890 series GC systems and all non-Agilent GC systems with a similarly sized oven. | Capillary Tubing Fused Silica Film Thickness 0.1 µm Format 7 inch Inner Diameter (ID) 0.1 mm Length 10 m Phase CP-Wax 52 CB Polarity High Polarity Temperature Range 60 °C-250/265 °C UNSPSC Code 41115710 With Smart Key No | 483,00 EUR | https://www.agilent.com/store/images/products/GC_Column_Box_PNP_%20680x680.jpg | https://proquiwebep.azureedge.net/cdnfiles/nc/Productos/notfound.jpg | https://proquiwebep.azureedge.net/cdnfiles/nc/Productos/Agilent/07199740.jpg | https://proquiwebep.azureedge.net/cdnfiles/nc/Productos/Agilent/07199740.jpg
07199934 | Tubing and Retention Gaps | CP6571 | UltiMetal Plus transfer line, 2 m, 1/16 inch od, 0.25 mm id | Capillary Tubing Ultimetal Inner Diameter (ID) 0.25 mm Length 2 m Outer Diameter (OD) 1.59 mm UNSPSC Code 41115710 | 141,00 EUR | https://www.agilent.com/store/images/products/Metal%20GC%20Column.jpg | https://proquiwebep.azureedge.net/cdnfiles/nc/Productos/notfound.jpg | https://proquiwebep.azureedge.net/cdnfiles/nc/Productos/Agilent/07199934.jpg | https://proquiwebep.azureedge.net/cdnfiles/nc/Productos/Agilent/07199934.jpg
07199843 | Tubing and Retention Gaps | 160-2535-1 | Deactivated Fused Silica, 1 m, 0.53 mm, 0.67 mm OD | Capillary Tubing Fused Silica Inner Diameter (ID) 0.53 mm Length 1 m Outer Diameter (OD) 0.67 mm UNSPSC Code 41115710 | 24,00 EUR | https://www.agilent.com/store/images/products/Part-160-2625-1.jpg | https://proquiwebep.azureedge.net/cdnfiles/nc/Productos/notfound.jpg | https://proquiwebep.azureedge.net/cdnfiles/nc/Productos/Agilent/07199843.jpg | https://proquiwebep.azureedge.net/cdnfiles/nc/Productos/Agilent/07199843.jpg
07199741 | CP-Wax 52 CB | CP7335I | J&W CP-Wax 52 CB, 10 m, 0.10 mm, 0.20 μm, GC column, 7 inch cage. This is the most common GC column format compatible with Agilent 5890, 6890, 7820, 7890, 8860, and 8890 series GC systems and all non-Agilent GC systems with a similarly sized oven. | Capillary Tubing Fused Silica Film Thickness 0.2 µm Format 7 inch Inner Diameter (ID) 0.1 mm Length 10 m Phase CP-Wax 52 CB Polarity High Polarity Temperature Range 60 °C-250/265 °C UNSPSC Code 41115710 With Smart Key No | 483,00 EUR | https://www.agilent.com/store/images/products/GC_Column_Box_PNP_%20680x680.jpg | https://proquiwebep.azureedge.net/cdnfiles/nc/Productos/notfound.jpg | https://proquiwebep.azureedge.net/cdnfiles/nc/Productos/Agilent/07199741.jpg | https://proquiwebep.azureedge.net/cdnfiles/nc/Productos/Agilent/07199741.jpg
07199935 | UltiMetal Plus Stainless Steel Capillary Tubing | CP6572 | UltiMetal Plus transfer line, 10 m, 1/16 inch od, 0.25 mm id | Capillary Tubing Ultimetal Inner Diameter (ID) 0.25 mm Length 10 m Outer Diameter (OD) 1.59 mm UNSPSC Code 41115710 | 681,00 EUR | https://www.agilent.com/store/images/products/Metal%20GC%20Column.jpg | https://proquiwebep.azureedge.net/cdnfiles/nc/Productos/notfound.jpg | https://proquiwebep.azureedge.net/cdnfiles/nc/Productos/Agilent/07199935.jpg | https://proquiwebep.azureedge.net/cdnfiles/nc/Productos/Agilent/07199935.jpg
07199844 | Tubing and Retention Gaps | 160-2535-10 | Deactivated Fused Silica, 10 m, 0.53 mm, 0.67 mm OD | Capillary Tubing Fused Silica Inner Diameter (ID) 0.53 mm Length 10 m Outer Diameter (OD) 0.67 mm UNSPSC Code 41115710 | 194,00 EUR | https://www.agilent.com/store/images/products/160-2535-10.jpg | https://proquiwebep.azureedge.net/cdnfiles/nc/Productos/notfound.jpg | https://proquiwebep.azureedge.net/cdnfiles/nc/Productos/Agilent/07199844.jpg | https://proquiwebep.azureedge.net/cdnfiles/nc/Productos/Agilent/07199844.jpg
07199742 | CP-Wax 52 CB | CP7345I | J&W CP-Wax 52 CB, 20 m, 0.10 mm, 0.20 μm, GC column, 7 inch cage. This is the most common GC column format compatible with Agilent 5890, 6890, 7820, 7890, 8860, and 8890 series GC systems and all non-Agilent GC systems with a similarly sized oven. | Capillary Tubing Fused Silica Film Thickness 0.2 µm Format 7 inch Inner Diameter (ID) 0.1 mm Length 20 m Phase CP-Wax 52 CB Polarity High Polarity Temperature Range 60 °C-250/265 °C UNSPSC Code 41115710 With Smart Key No | 737,00 EUR | https://www.agilent.com/store/images/products/GC_Column_Box_PNP_%20680x680.jpg | https://proquiwebep.azureedge.net/cdnfiles/nc/Productos/notfound.jpg | https://proquiwebep.azureedge.net/cdnfiles/nc/Productos/Agilent/07199742.jpg | https://proquiwebep.azureedge.net/cdnfiles/nc/Productos/Agilent/07199742.jpg
07199936 | UltiMetal Plus Stainless Steel Capillary Tubing | CP6573 | UltiMetal Plus transfer line, 2 m, 1/16 inch od, 0.75 mm id | Capillary Tubing Ultimetal Inner Diameter (ID) 0.75 mm Length 2 m Outer Diameter (OD) 1.59 mm UNSPSC Code 41115710 | 141,00 EUR | https://www.agilent.com/store/images/products/Metal%20GC%20Column.jpg | https://proquiwebep.azureedge.net/cdnfiles/nc/Productos/notfound.jpg | https://proquiwebep.azureedge.net/cdnfiles/nc/Productos/Agilent/07199936.jpg | https://proquiwebep.azureedge.net/cdnfiles/nc/Productos/Agilent/07199936.jpg
07199845 | Tubing and Retention Gaps | 160-2535-30 | Deactivated Fused Silica, 30 m, 0.53 mm, 0.67 mm OD | Capillary Tubing Fused Silica Inner Diameter (ID) 0.53 mm Length 30 m Outer Diameter (OD) 0.67 mm UNSPSC Code 41115710 | 552,00 EUR | https://www.agilent.com/store/images/products/GC_Column_Box_PNP_%20680x680.jpg | https://proquiwebep.azureedge.net/cdnfiles/nc/Productos/notfound.jpg | https://proquiwebep.azureedge.net/cdnfiles/nc/Productos/Agilent/07199845.jpg | https://proquiwebep.azureedge.net/cdnfiles/nc/Productos/Agilent/07199845.jpg
07199937 | UltiMetal Plus Stainless Steel Capillary Tubing | CP6574 | UltiMetal Plus transfer line, 10 m, 1/16 inch od, 0.75 mm id | Capillary Tubing Ultimetal Inner Diameter (ID) 0.75 mm Length 10 m Outer Diameter (OD) 1.59 mm UNSPSC Code 41115710 | 681,00 EUR | https://www.agilent.com/store/images/products/Metal%20GC%20Column.jpg | https://proquiwebep.azureedge.net/cdnfiles/nc/Productos/notfound.jpg | https://proquiwebep.azureedge.net/cdnfiles/nc/Productos/Agilent/07199937.jpg | https://proquiwebep.azureedge.net/cdnfiles/nc/Productos/Agilent/07199937.jpg
07199743 | Part Number | CP7614 | J&W CP-Wax 58 FFAP CB GC Column, 25 m, 0.53 mm, 1.00 µm, 7 inch cage. This is the most common GC column format compatible with Agilent 5890, 6890, 7820, 7890, 8860, and 8890 series GC systems and all non-Agilent GC systems with a similarly sized oven. | Agency Method ASTM D4735ASTM D4768 Capillary Tubing Fused Silica Film Thickness 1 µm Format 7 inch Inner Diameter (ID) 0.53 mm Length 25 m Phase CP-Wax 58 FFAP CB Polarity High Polarity Temperature Range 20 °C-250/275 °C UNSPSC Code 41115710 With Smart Key No | 744,00 EUR | https://www.agilent.com/store/images/products/Mega-Bore%20GC%20Column.jpg | https://proquiwebep.azureedge.net/cdnfiles/nc/Productos/notfound.jpg | https://proquiwebep.azureedge.net/cdnfiles/nc/Productos/Agilent/07199743.jpg | https://proquiwebep.azureedge.net/cdnfiles/nc/Productos/Agilent/07199743.jpg
07199846 | Tubing and Retention Gaps | 160-2535-5 | Fused silica tubing, deactivated, 5 m, 0.53 mm, 0.67 mm od | Capillary Tubing Fused Silica Inner Diameter (ID) 0.53 mm Length 5 m Outer Diameter (OD) 0.67 mm Product_Sub_Model 0.53 mm x 5 m UNSPSC Code 41115710 | 107,00 EUR | https://www.agilent.com/store/images/products/160-2535-5.jpg | https://proquiwebep.azureedge.net/cdnfiles/nc/Productos/notfound.jpg | https://proquiwebep.azureedge.net/cdnfiles/nc/Productos/Agilent/07199846.jpg | https://proquiwebep.azureedge.net/cdnfiles/nc/Productos/Agilent/07199846.jpg
07199744 | Part Number | CP7624 | J&W CP-Wax 58 FFAP CB GC Column, 50 m, 0.53 mm, 1.00 µm, 7 inch cage. This is the most common GC column format compatible with Agilent 5890, 6890, 7820, 7890, 8860, and 8890 series GC systems and all non-Agilent GC systems with a similarly sized oven. | Capillary Tubing Fused Silica Film Thickness 1 µm Format 7 inch Inner Diameter (ID) 0.53 mm Length 50 m Phase CP-Wax 58 FFAP CB Polarity High Polarity Temperature Range 20 °C-250/275 °C UNSPSC Code 41115710 With Smart Key No | 1 333,00 EUR | https://www.agilent.com/store/images/products/Mega-Bore%20GC%20Column.jpg | https://proquiwebep.azureedge.net/cdnfiles/nc/Productos/notfound.jpg | https://proquiwebep.azureedge.net/cdnfiles/nc/Productos/Agilent/07199744.jpg | https://proquiwebep.azureedge.net/cdnfiles/nc/Productos/Agilent/07199744.jpg
07199938 | UltiMetal Plus Stainless Steel Capillary Tubing | CP6575 | UltiMetal Plus guard column (retention gap), 2 m, 0.5 mm od, 0.25 mm id | Capillary Tubing Ultimetal Inner Diameter (ID) 0.25 mm Length 2 m Outer Diameter (OD) 0.5 mm UNSPSC Code 41115710 | 94,00 EUR | https://www.agilent.com/store/images/products/Metal%20GC%20Column.jpg | https://proquiwebep.azureedge.net/cdnfiles/nc/Productos/notfound.jpg | https://proquiwebep.azureedge.net/cdnfiles/nc/Productos/Agilent/07199938.jpg | https://proquiwebep.azureedge.net/cdnfiles/nc/Productos/Agilent/07199938.jpg
07199939 | UltiMetal Plus Stainless Steel Capillary Tubing | CP6576 | UltiMetal Plus guard column (retention gap), 2 m, 0.8 mm od, 0.53 mm id | Capillary Tubing Ultimetal Inner Diameter (ID) 0.53 mm Length 2 m Outer Diameter (OD) 0.8 mm UNSPSC Code 41115710 | 102,00 EUR | https://www.agilent.com/store/images/products/Metal%20GC%20Column.jpg | https://proquiwebep.azureedge.net/cdnfiles/nc/Productos/notfound.jpg | https://proquiwebep.azureedge.net/cdnfiles/nc/Productos/Agilent/07199939.jpg | https://proquiwebep.azureedge.net/cdnfiles/nc/Productos/Agilent/07199939.jpg
07199745 | CP-Wax 52 CB Columns | CP7628I | J&W CP-Wax 52 CB, 10 m, 0.53 mm, 1.00 μm, GC column, 7 inch cage. This is the most common GC column format compatible with Agilent 5890, 6890, 7820, 7890, 8860, and 8890 series GC systems and all non-Agilent GC systems with a similarly sized oven. | Capillary Tubing Fused Silica Film Thickness 1 µm Format 7 inch Inner Diameter (ID) 0.53 mm Length 10 m Phase CP-Wax 52 CB Polarity High Polarity Temperature Range 60 °C-250/265 °C UNSPSC Code 41115710 With Smart Key No | 367,00 EUR | https://www.agilent.com/store/images/products/Mega-Bore%20GC%20Column.jpg | https://proquiwebep.azureedge.net/cdnfiles/nc/Productos/notfound.jpg | https://proquiwebep.azureedge.net/cdnfiles/nc/Productos/Agilent/07199745.jpg | https://proquiwebep.azureedge.net/cdnfiles/nc/Productos/Agilent/07199745.jpg
07199847 | Tubing and Retention Gaps | 160-2610-10 | Undeactivated Fused Silica, 10 m, 0.18 mm, 0.34 mm OD | Capillary Tubing Fused Silica Inner Diameter (ID) 0.18 mm Length 10 m Outer Diameter (OD) 0.34 mm UNSPSC Code 41115710 | 123,00 EUR | https://www.agilent.com/store/images/products/GC_Column_Box_PNP_%20680x680.jpg | https://proquiwebep.azureedge.net/cdnfiles/nc/Productos/notfound.jpg | https://proquiwebep.azureedge.net/cdnfiles/nc/Productos/Agilent/07199847.jpg | https://proquiwebep.azureedge.net/cdnfiles/nc/Productos/Agilent/07199847.jpg
07199940 | UltiMetal Plus Stainless Steel Capillary Tubing | CP6577 | UltiMetal Plus Guard Column (Retention Gap) 5m, 0.8 mm od, 0.53 mm id | Capillary Tubing Ultimetal Inner Diameter (ID) 0.53 mm Length 5 m Outer Diameter (OD) 0.8 mm UNSPSC Code 41115710 | 156,00 EUR | https://www.agilent.com/store/images/products/Metal%20GC%20Column.jpg | https://proquiwebep.azureedge.net/cdnfiles/nc/Productos/notfound.jpg | https://proquiwebep.azureedge.net/cdnfiles/nc/Productos/Agilent/07199940.jpg | https://proquiwebep.azureedge.net/cdnfiles/nc/Productos/Agilent/07199940.jpg
07199746 | CP-Wax 52 CB Columns | CP7638I | J&W CP-Wax 52 CB, 25 m, 0.53 mm, 1.00 μm, GC column, 7 inch cage. This is the most common GC column format compatible with Agilent 5890, 6890, 7820, 7890, 8860, and 8890 series GC systems and all non-Agilent GC systems with a similarly sized oven. | Capillary Tubing Fused Silica Film Thickness 1 µm Format 7 inch Inner Diameter (ID) 0.53 mm Length 25 m Phase CP-Wax 52 CB Polarity High Polarity Temperature Range 60 °C-250/265 °C UNSPSC Code 41115710 With Smart Key No | 665,00 EUR | https://www.agilent.com/store/images/products/Mega-Bore%20GC%20Column.jpg | https://proquiwebep.azureedge.net/cdnfiles/nc/Productos/notfound.jpg | https://proquiwebep.azureedge.net/cdnfiles/nc/Productos/Agilent/07199746.jpg | https://proquiwebep.azureedge.net/cdnfiles/nc/Productos/Agilent/07199746.jpg
07199848 | Tubing and Retention Gaps | 160-2610-5 | Undeactivated Fused Silica, 5 m, 0.18 mm, 0.34 mm OD | Capillary Tubing Fused Silica Inner Diameter (ID) 0.18 mm Length 5 m Outer Diameter (OD) 0.34 mm UNSPSC Code 41115710 | 66,00 EUR | https://www.agilent.com/store/images/products/GC_Column_Box_PNP_%20680x680.jpg | https://proquiwebep.azureedge.net/cdnfiles/nc/Productos/notfound.jpg | https://proquiwebep.azureedge.net/cdnfiles/nc/Productos/Agilent/07199848.jpg | https://proquiwebep.azureedge.net/cdnfiles/nc/Productos/Agilent/07199848.jpg
07199941 | UltiMetal Plus Stainless Steel Capillary Tubing | CP6578 | UltiMetal Plus guard column (retention gap), 10 m, 0.8 mm od, 0.53 mm id | Capillary Tubing Ultimetal Inner Diameter (ID) 0.53 mm Length 10 m Outer Diameter (OD) 0.8 mm UNSPSC Code 41115710 | 289,00 EUR | https://www.agilent.com/store/images/products/Metal%20GC%20Column.jpg | https://proquiwebep.azureedge.net/cdnfiles/nc/Productos/notfound.jpg | https://proquiwebep.azureedge.net/cdnfiles/nc/Productos/Agilent/07199941.jpg | https://proquiwebep.azureedge.net/cdnfiles/nc/Productos/Agilent/07199941.jpg
07199747 | CP-Wax 52 CB Columns | CP7648I | J&W CP-Wax 52 CB, 10 m, 0.53 mm, 2.00 μm, GC column, 7 inch cage. This is the most common GC column format compatible with Agilent 5890, 6890, 7820, 7890, 8860, and 8890 series GC systems and all non-Agilent GC systems with a similarly sized oven. | Capillary Tubing Fused Silica Film Thickness 2 µm Format 7 inch Inner Diameter (ID) 0.53 mm Length 10 m Phase CP-Wax 52 CB Polarity High Polarity Temperature Range 60 °C-250/265 °C UNSPSC Code 41115710 With Smart Key No | 367,00 EUR | https://www.agilent.com/store/images/products/Mega-Bore%20GC%20Column.jpg | https://proquiwebep.azureedge.net/cdnfiles/nc/Productos/notfound.jpg | https://proquiwebep.azureedge.net/cdnfiles/nc/Productos/Agilent/07199747.jpg | https://proquiwebep.azureedge.net/cdnfiles/nc/Productos/Agilent/07199747.jpg
07199849 | Tubing and Retention Gaps | 160-2615-1 | Deactivated Fused Silica, 1 m, 0.18 mm, 0.34 mm OD | Capillary Tubing Fused Silica Inner Diameter (ID) 0.18 mm Length 1 m Outer Diameter (OD) 0.34 mm UNSPSC Code 41115710 | 28,00 EUR | https://www.agilent.com/store/images/products/GC_Column_Box_PNP_%20680x680.jpg | https://proquiwebep.azureedge.net/cdnfiles/nc/Productos/notfound.jpg | https://proquiwebep.azureedge.net/cdnfiles/nc/Productos/Agilent/07199849.jpg | https://proquiwebep.azureedge.net/cdnfiles/nc/Productos/Agilent/07199849.jpg
07199748 | Part Number | CP7654 | J&W CP-Wax 58 FFAP CB GC Column, 25 m, 0.53 mm, 2.00 µm, 7 inch cage. This is the most common GC column format compatible with Agilent 5890, 6890, 7820, 7890, 8860, and 8890 series GC systems and all non-Agilent GC systems with a similarly sized oven. | Capillary Tubing Fused Silica Film Thickness 2 µm Format 7 inch Inner Diameter (ID) 0.53 mm Length 25 m Phase CP-Wax 58 FFAP CB Polarity High Polarity Temperature Range 20 °C-250/275 °C UNSPSC Code 41115710 With Smart Key No | 744,00 EUR | https://www.agilent.com/store/images/products/Mega-Bore%20GC%20Column.jpg | https://proquiwebep.azureedge.net/cdnfiles/nc/Productos/notfound.jpg | https://proquiwebep.azureedge.net/cdnfiles/nc/Productos/Agilent/07199748.jpg | https://proquiwebep.azureedge.net/cdnfiles/nc/Productos/Agilent/07199748.jpg
07199942 | UltiMetal Plus Stainless Steel Capillary Tubing | CP6579 | UltiMetal Plus capillary tubing, 50 m, 0.5 mm od, 0.25 mm id | Capillary Tubing Ultimetal Inner Diameter (ID) 0.25 mm Length 50 m Outer Diameter (OD) 0.5 mm UNSPSC Code 41115710 | 763,00 EUR | https://www.agilent.com/store/images/products/Metal%20GC%20Column.jpg | https://proquiwebep.azureedge.net/cdnfiles/nc/Productos/notfound.jpg | https://proquiwebep.azureedge.net/cdnfiles/nc/Productos/Agilent/07199942.jpg | https://proquiwebep.azureedge.net/cdnfiles/nc/Productos/Agilent/07199942.jpg
07199850 | Tubing and Retention Gaps | 160-2615-10 | Deactivated Fused Silica, 10 m, 0.18 mm, 0.34 mm OD | Capillary Tubing Fused Silica Inner Diameter (ID) 0.18 mm Length 10 m Outer Diameter (OD) 0.34 mm UNSPSC Code 41115710 | 194,00 EUR | https://www.agilent.com/store/images/products/GC_Column_Box_PNP_%20680x680.jpg | https://proquiwebep.azureedge.net/cdnfiles/nc/Productos/notfound.jpg | https://proquiwebep.azureedge.net/cdnfiles/nc/Productos/Agilent/07199850.jpg | https://proquiwebep.azureedge.net/cdnfiles/nc/Productos/Agilent/07199850.jpg
07199749 | CP-Wax 52 CB Columns | CP7658I | J&W CP-Wax 52 CB, 25 m, 0.53 mm, 2.00 μm, GC column, 7 inch cage. This is the most common GC column format compatible with Agilent 5890, 6890, 7820, 7890, 8860, and 8890 series GC systems and all non-Agilent GC systems with a similarly sized oven. | Capillary Tubing Fused Silica Film Thickness 2 µm Format 7 inch Inner Diameter (ID) 0.53 mm Length 25 m Phase CP-Wax 52 CB Polarity High Polarity Temperature Range 60 °C-250/265 °C UNSPSC Code 41115710 With Smart Key No | 665,00 EUR | https://www.agilent.com/store/images/products/Mega-Bore%20GC%20Column.jpg | https://proquiwebep.azureedge.net/cdnfiles/nc/Productos/notfound.jpg | https://proquiwebep.azureedge.net/cdnfiles/nc/Productos/Agilent/07199749.jpg | https://proquiwebep.azureedge.net/cdnfiles/nc/Productos/Agilent/07199749.jpg
07199851 | Tubing and Retention Gaps | 160-2615-5 | Deactivated Fused Silica, 5 m, 0.18 mm, 0.34 mm OD | Capillary Tubing Fused Silica Inner Diameter (ID) 0.18 mm Length 5 m Outer Diameter (OD) 0.34 mm UNSPSC Code 41115710 | 103,00 EUR | https://www.agilent.com/store/images/products/GC_Column_Box_PNP_%20680x680.jpg | https://proquiwebep.azureedge.net/cdnfiles/nc/Productos/notfound.jpg | https://proquiwebep.azureedge.net/cdnfiles/nc/Productos/Agilent/07199851.jpg | https://proquiwebep.azureedge.net/cdnfiles/nc/Productos/Agilent/07199851.jpg
07199943 | UltiMetal Plus Stainless Steel Capillary Tubing | CP6580 | UltiMetal Plus capillary tubing, 50 m, 0.5 mm od, 0.32 mm id | Capillary Tubing Ultimetal Inner Diameter (ID) 0.32 mm Length 50 m Outer Diameter (OD) 0.5 mm UNSPSC Code 41115710 | 821,00 EUR | https://www.agilent.com/store/images/products/Metal%20GC%20Column.jpg | https://proquiwebep.azureedge.net/cdnfiles/nc/Productos/notfound.jpg | https://proquiwebep.azureedge.net/cdnfiles/nc/Productos/Agilent/07199943.jpg | https://proquiwebep.azureedge.net/cdnfiles/nc/Productos/Agilent/07199943.jpg
07199750 | CP-Wax 52 CB Columns | CP7658II5 | J&W CP-Wax 52 CB GC column, 25 m, 0.53 mm, 2.00 μm, 5 inch cage | Capillary Tubing Fused Silica Film Thickness 2 µm Format 5 inch Inner Diameter (ID) 0.53 mm Length 25 m Phase CP-Wax 52 CB Polarity High Polarity Temperature Range 60 °C-250/265 °C UNSPSC Code 41115710 With Smart Key No | 745,00 EUR | https://www.agilent.com/store/images/products/Metal%20GC%20Column.jpg | https://proquiwebep.azureedge.net/cdnfiles/nc/Productos/notfound.jpg | https://proquiwebep.azureedge.net/cdnfiles/nc/Productos/Agilent/07199750.jpg | https://proquiwebep.azureedge.net/cdnfiles/nc/Productos/Agilent/07199750.jpg
07199944 | UltiMetal Plus Stainless Steel Capillary Tubing | CP6581 | UltiMetal Plus capillary tubing, 50 m, 0.8 mm od, 0.53 mm id | Capillary Tubing Ultimetal Inner Diameter (ID) 0.53 mm Length 50 m Outer Diameter (OD) 0.8 mm UNSPSC Code 41115710 | 1 174,00 EUR | https://www.agilent.com/store/images/products/Metal%20GC%20Column.jpg | https://proquiwebep.azureedge.net/cdnfiles/nc/Productos/notfound.jpg | https://proquiwebep.azureedge.net/cdnfiles/nc/Productos/Agilent/07199944.jpg | https://proquiwebep.azureedge.net/cdnfiles/nc/Productos/Agilent/07199944.jpg
07199852 | Capillary Flow Technology Fittings and Ferrules | 160-2625-1 | Fused silica, deactivated, 0.15 mm x 1 m | Capillary Tubing Fused Silica Inner Diameter (ID) 0.15 mm Length 1 m Notes Use for Deans switching and effluent splitting. Outer Diameter (OD) 0.36 mm UNSPSC Code 41115710 | 40,00 EUR | https://www.agilent.com/store/images/products/Part-160-2625-1.jpg | https://proquiwebep.azureedge.net/cdnfiles/nc/Productos/notfound.jpg | https://proquiwebep.azureedge.net/cdnfiles/nc/Productos/Agilent/07199852.jpg | https://proquiwebep.azureedge.net/cdnfiles/nc/Productos/Agilent/07199852.jpg
07199945 | DB-1ms Ultra Inert Columns | 121-0112UI | J&W DB-1ms Ultra Inert GC column, 10 m, 0.18 mm, 0.18 µm, 7 inch cage. This is the most common GC column format compatible with Agilent 5890, 6890, 7820, 7890, 8860, and 8890 series GC systems and all non-Agilent GC systems with a similarly sized oven. | Capillary Tubing Fused Silica Film Thickness 0.18 µm Format 7 inch GC Column Type Ultra Inert Inner Diameter (ID) 0.18 mm Length 10 m Phase DB-1ms Ultra Inert Polarity Low Polarity Temperature Range -60 °C-360 °C USP Designation G1G2G38G9 With Smart Key No | 515,00 EUR | https://proquiwebblobstorage.blob.core.windows.net/cdnfiles/nc/Productos/notfound.jpg | https://proquiwebep.azureedge.net/cdnfiles/nc/Productos/notfound.jpg | https://proquiwebep.azureedge.net/cdnfiles/nc/Productos/Agilent/07199945.jpg | https://proquiwebblobstorage.blob.core.windows.net/cdnfiles/nc/Productos/notfound.jpg
07199751 | Part Number | CP7664 | J&W CP-Wax 58 FFAP CB GC Column, 50 m, 0.53 mm, 2.00 µm, 7 inch cage. This is the most common GC column format compatible with Agilent 5890, 6890, 7820, 7890, 8860, and 8890 series GC systems and all non-Agilent GC systems with a similarly sized oven. | Capillary Tubing Fused Silica Film Thickness 2 µm Format 7 inch Inner Diameter (ID) 0.53 mm Length 50 m Phase CP-Wax 58 FFAP CB Polarity High Polarity Temperature Range 20 °C-250/275 °C UNSPSC Code 41115710 With Smart Key No | 1 333,00 EUR | https://www.agilent.com/store/images/products/Mega-Bore%20GC%20Column.jpg | https://proquiwebep.azureedge.net/cdnfiles/nc/Productos/notfound.jpg | https://proquiwebep.azureedge.net/cdnfiles/nc/Productos/Agilent/07199751.jpg | https://proquiwebep.azureedge.net/cdnfiles/nc/Productos/Agilent/07199751.jpg
07199853 | Capillary Flow Technology Fittings and Ferrules | 160-2625-10 | Fused silica, deactivated, 0.15 mm x 10 m | Capillary Tubing Fused Silica Inner Diameter (ID) 0.15 mm Length 10 m Outer Diameter (OD) 0.36 mm UNSPSC Code 41115710 | 286,00 EUR | https://www.agilent.com/store/images/products/GC_Column_Box_PNP_%20680x680.jpg | https://proquiwebep.azureedge.net/cdnfiles/nc/Productos/notfound.jpg | https://proquiwebep.azureedge.net/cdnfiles/nc/Productos/Agilent/07199853.jpg | https://proquiwebep.azureedge.net/cdnfiles/nc/Productos/Agilent/07199853.jpg
07199946 | DB-1ms Columns | 121-0122 | J&W DB-1ms GC Column, 20 m, 0.18 mm, 0.18 µm, 7 inch cage. This is the most common GC column format compatible with Agilent 5890, 6890, 7820, 7890, 8860, and 8890 series GC systems and all non-Agilent GC systems with a similarly sized oven. | Capillary Tubing Fused Silica Film Thickness 0.18 µm Format 7 inch GC Column Type GC/MS Inner Diameter (ID) 0.18 mm Length 20 m Phase DB-1ms Polarity Low Polarity Temperature Range -60 °C-340/360 °C UNSPSC Code 41115710 USP Designation G1G2G38G9 With Smart Key No | 691,00 EUR | https://www.agilent.com/store/images/products/GC_Column_Box_PNP_%20680x680.jpg | https://proquiwebep.azureedge.net/cdnfiles/nc/Productos/notfound.jpg | https://proquiwebep.azureedge.net/cdnfiles/nc/Productos/Agilent/07199946.jpg | https://proquiwebep.azureedge.net/cdnfiles/nc/Productos/Agilent/07199946.jpg
07199752 | Part Number | CP7665 | J&W CP-Wax 58 FFAP CB GC Column, 15 m, 0.53 mm, 0.50 µm, 7 inch cage. This is the most common GC column format compatible with Agilent 5890, 6890, 7820, 7890, 8860, and 8890 series GC systems and all non-Agilent GC systems with a similarly sized oven. | Capillary Tubing Fused Silica Film Thickness 0.5 µm Format 7 inch Inner Diameter (ID) 0.53 mm Length 15 m Phase CP-Wax 58 FFAP CB Polarity High Polarity Temperature Range 20 °C-250/275 °C UNSPSC Code 41115710 With Smart Key No | 501,00 EUR | https://www.agilent.com/store/images/products/Mega-Bore%20GC%20Column.jpg | https://proquiwebep.azureedge.net/cdnfiles/nc/Productos/notfound.jpg | https://proquiwebep.azureedge.net/cdnfiles/nc/Productos/Agilent/07199752.jpg | https://proquiwebep.azureedge.net/cdnfiles/nc/Productos/Agilent/07199752.jpg
07199854 | Capillary Flow Technology Fittings and Ferrules | 160-2625-5 | Fused silica, deactivated, 0.15 mm x 5 m | Capillary Tubing Fused Silica Inner Diameter (ID) 0.15 mm Length 5 m Outer Diameter (OD) 0.36 mm UNSPSC Code 41115710 | 153,00 EUR | https://www.agilent.com/store/images/products/GC_Column_Box_PNP_%20680x680.jpg | https://proquiwebep.azureedge.net/cdnfiles/nc/Productos/notfound.jpg | https://proquiwebep.azureedge.net/cdnfiles/nc/Productos/Agilent/07199854.jpg | https://proquiwebep.azureedge.net/cdnfiles/nc/Productos/Agilent/07199854.jpg
07199753 | CP-Wax 52 CB Columns | CP7668I | J&W CP-Wax 52 CB, 50 m, 0.53 mm, 2.00 μm, GC column, 7 inch cage. This is the most common GC column format compatible with Agilent 5890, 6890, 7820, 7890, 8860, and 8890 series GC systems and all non-Agilent GC systems with a similarly sized oven. | Capillary Tubing Fused Silica Film Thickness 2 µm Format 7 inch Inner Diameter (ID) 0.53 mm Length 50 m Phase CP-Wax 52 CB Polarity High Polarity Temperature Range 60 °C-250/265 °C UNSPSC Code 41115710 With Smart Key No | 1 161,00 EUR | https://www.agilent.com/store/images/products/Mega-Bore%20GC%20Column.jpg | https://proquiwebep.azureedge.net/cdnfiles/nc/Productos/notfound.jpg | https://proquiwebep.azureedge.net/cdnfiles/nc/Productos/Agilent/07199753.jpg | https://proquiwebep.azureedge.net/cdnfiles/nc/Productos/Agilent/07199753.jpg
07199947 | DB-1ms Ultra Inert Columns | 121-0122UI | J&W DB-1ms Ultra Inert GC Column, 20 m, 0.18 mm, 0.18 µm, 7 inch cage. This is the most common GC column format compatible with Agilent 5890, 6890, 7820, 7890, 8860, and 8890 series GC systems and all non-Agilent GC systems with a similarly sized oven. | Capillary Tubing Fused Silica Film Thickness 0.18 µm Format 7 inch GC Column Type Ultra Inert Inner Diameter (ID) 0.18 mm Length 20 m Phase DB-1ms Ultra Inert Polarity Low Polarity Temperature Range -60 °C-340/360 °C UNSPSC Code 41115710 USP Designation G1G2G38G9 With Smart Key No | 736,00 EUR | https://www.agilent.com/store/images/products/Agilent%20Ultra%20Inert%20GC%20Column.jpg | https://proquiwebep.azureedge.net/cdnfiles/nc/Productos/notfound.jpg | https://proquiwebep.azureedge.net/cdnfiles/nc/Productos/Agilent/07199947.jpg | https://proquiwebep.azureedge.net/cdnfiles/nc/Productos/Agilent/07199947.jpg
07199855 | Tubing and Retention Gaps | 160-2634-10 | Undeactivated Fused Silica, 10 m, 0.10 mm, 0.36 mm OD | Capillary Tubing Fused Silica Inner Diameter (ID) 0.1 mm Length 10 m Outer Diameter (OD) 0.36 mm UNSPSC Code 41115710 | 151,00 EUR | https://www.agilent.com/store/images/products/GC_Column_Box_PNP_%20680x680.jpg | https://proquiwebep.azureedge.net/cdnfiles/nc/Productos/notfound.jpg | https://proquiwebep.azureedge.net/cdnfiles/nc/Productos/Agilent/07199855.jpg | https://proquiwebep.azureedge.net/cdnfiles/nc/Productos/Agilent/07199855.jpg
07199754 | CP-Wax 52 CB Columns | CP7673I | J&W CP-Wax 52 CB, 25 m, 0.25 mm, 1.20 μm, GC column, 7 inch cage. This is the most common GC column format compatible with Agilent 5890, 6890, 7820, 7890, 8860, and 8890 series GC systems and all non-Agilent GC systems with a similarly sized oven. | Capillary Tubing Fused Silica Film Thickness 1.2 µm Format 7 inch Inner Diameter (ID) 0.25 mm Length 25 m Phase CP-Wax 52 CB Polarity High Polarity Temperature Range 60 °C-250/265 °C UNSPSC Code 41115710 With Smart Key No | 608,00 EUR | https://www.agilent.com/store/images/products/GC_Column_Box_PNP_%20680x680.jpg | https://proquiwebep.azureedge.net/cdnfiles/nc/Productos/notfound.jpg | https://proquiwebep.azureedge.net/cdnfiles/nc/Productos/Agilent/07199754.jpg | https://proquiwebep.azureedge.net/cdnfiles/nc/Productos/Agilent/07199754.jpg
07199755 | CP-Wax 52 CB Columns | CP7673II5 | J&W CP-Wax 52 CB GC column, 25 m, 0.25 mm, 1.20 μm, 5 inch cage | Capillary Tubing Fused Silica Film Thickness 1.2 µm Format 5 inch Inner Diameter (ID) 0.25 mm Length 25 m Phase CP-Wax 52 CB Polarity High Polarity Temperature Range 60 °C-250/265 °C UNSPSC Code 41115710 With Smart Key No | 681,00 EUR | https://www.agilent.com/store/images/products/Metal%20GC%20Column.jpg | https://proquiwebep.azureedge.net/cdnfiles/nc/Productos/notfound.jpg | https://proquiwebep.azureedge.net/cdnfiles/nc/Productos/Agilent/07199755.jpg | https://proquiwebep.azureedge.net/cdnfiles/nc/Productos/Agilent/07199755.jpg
07199948 | DB-1ms Columns | 122-0112 | J&W DB-1ms GC Column, 15 m, 0.25 mm, 0.25 µm, 7 inch cage. This is the most common GC column format compatible with Agilent 5890, 6890, 7820, 7890, 8860, and 8890 series GC systems and all non-Agilent GC systems with a similarly sized oven. | Capillary Tubing Fused Silica Film Thickness 0.25 µm Format 7 inch GC Column Type GC/MS Inner Diameter (ID) 0.25 mm Length 15 m Phase DB-1ms Polarity Low Polarity Temperature Range -60 °C-340/360 °C UNSPSC Code 41115710 USP Designation G1G2G38G9 With Smart Key No | 490,00 EUR | https://www.agilent.com/store/images/products/GC_Column_Box_PNP_%20680x680.jpg | https://proquiwebep.azureedge.net/cdnfiles/nc/Productos/notfound.jpg | https://proquiwebep.azureedge.net/cdnfiles/nc/Productos/Agilent/07199948.jpg | https://proquiwebep.azureedge.net/cdnfiles/nc/Productos/Agilent/07199948.jpg
07199856 | Tubing and Retention Gaps | 160-2634-5 | Undeactivated Fused Silica, 5 m, 0.10 mm, 0.36 mm OD | Capillary Tubing Fused Silica Inner Diameter (ID) 0.1 mm Length 5 m Outer Diameter (OD) 0.36 mm UNSPSC Code 41115710 | 82,00 EUR | https://www.agilent.com/store/images/products/GC_Column_Box_PNP_%20680x680.jpg | https://proquiwebep.azureedge.net/cdnfiles/nc/Productos/notfound.jpg | https://proquiwebep.azureedge.net/cdnfiles/nc/Productos/Agilent/07199856.jpg | https://proquiwebep.azureedge.net/cdnfiles/nc/Productos/Agilent/07199856.jpg
07199949 | DB-1ms Columns | 122-0112E | J&W DB-1ms GC Column, 15 m, 0.25 mm, 0.25 µm, 5 inch cage | Capillary Tubing Fused Silica Film Thickness 0.25 µm Format 5 inch GC Column Type GC/MS Inner Diameter (ID) 0.25 mm Length 15 m Phase DB-1ms Polarity Low Polarity Temperature Range -60 °C-340/360 °C UNSPSC Code 41115710 With Smart Key No | 550,00 EUR | https://www.agilent.com/store/images/products/GC_Column_Box_PNP_%20680x680.jpg | https://proquiwebep.azureedge.net/cdnfiles/nc/Productos/notfound.jpg | https://proquiwebep.azureedge.net/cdnfiles/nc/Productos/Agilent/07199949.jpg | https://proquiwebep.azureedge.net/cdnfiles/nc/Productos/Agilent/07199949.jpg
07199857 | Tubing and Retention Gaps | 160-2635-1 | Deactivated Fused Silica, 1 m, 0.10 mm, 0.36 mm OD | Capillary Tubing Fused Silica Inner Diameter (ID) 0.1 mm Length 1 m Outer Diameter (OD) 0.36 mm UNSPSC Code 41115710 | 32,00 EUR | https://www.agilent.com/store/images/products/GC_Column_Box_PNP_%20680x680.jpg | https://proquiwebep.azureedge.net/cdnfiles/nc/Productos/notfound.jpg | https://proquiwebep.azureedge.net/cdnfiles/nc/Productos/Agilent/07199857.jpg | https://proquiwebep.azureedge.net/cdnfiles/nc/Productos/Agilent/07199857.jpg
07199964 | DB-1ms Columns | 127-0112 | Agilent J&W DB-1ms GC Column, 10 m, 0.10 mm, 0.10 µm, 7 inch cage. This is the most common GC column format compatible with Agilent 5890, 6890, 7820, 7890, 8860, and 8890 series GC systems and all non-Agilent GC systems with a similarly sized oven. | Capillary Tubing Fused Silica Film Thickness 0.1 µm Format 7 inch GC Column Type GC/MS Inner Diameter (ID) 0.1 mm Length 10 m Phase DB-1ms Polarity Low Polarity Temperature Range -60 °C-340/360 °C UNSPSC Code 41115710 USP Designation G1G2G38G9 With Smart Key No | 570,00 EUR | https://www.agilent.com/store/images/products/GC_Column_Box_PNP_%20680x680.jpg | https://proquiwebep.azureedge.net/cdnfiles/nc/Productos/notfound.jpg | https://proquiwebep.azureedge.net/cdnfiles/nc/Productos/Agilent/07199964.jpg | https://proquiwebep.azureedge.net/cdnfiles/nc/Productos/Agilent/07199964.jpg
07199858 | Tubing and Retention Gaps | 160-2635-10 | Deactivated Fused Silica, 10 m, 0.10 mm, 0.36 mm OD | Capillary Tubing Fused Silica Inner Diameter (ID) 0.1 mm Length 10 m Outer Diameter (OD) 0.36 mm UNSPSC Code 41115710 | 279,00 EUR | https://www.agilent.com/store/images/products/GC_Column_Box_PNP_%20680x680.jpg | https://proquiwebep.azureedge.net/cdnfiles/nc/Productos/notfound.jpg | https://proquiwebep.azureedge.net/cdnfiles/nc/Productos/Agilent/07199858.jpg | https://proquiwebep.azureedge.net/cdnfiles/nc/Productos/Agilent/07199858.jpg
07199859 | Tubing and Retention Gaps | 160-2635-5 | Deactivated Fused Silica, 5 m, 0.10 mm, 0.36 mm OD | Capillary Tubing Fused Silica Inner Diameter (ID) 0.1 mm Length 5 m Outer Diameter (OD) 0.36 mm UNSPSC Code 41115710 | 149,00 EUR | https://www.agilent.com/store/images/products/GC_Column_Box_PNP_%20680x680.jpg | https://proquiwebep.azureedge.net/cdnfiles/nc/Productos/notfound.jpg | https://proquiwebep.azureedge.net/cdnfiles/nc/Productos/Agilent/07199859.jpg | https://proquiwebep.azureedge.net/cdnfiles/nc/Productos/Agilent/07199859.jpg
07199950 | DB-1ms Ultra Inert Columns | 122-0112UI | J&W DB-1ms Ultra Inert GC Column, 15 m, 0.25 mm, 0.25 µm, 7 inch cage. This is the most common GC column format compatible with Agilent 5890, 6890, 7820, 7890, 8860, and 8890 series GC systems and all non-Agilent GC systems with a similarly sized oven. | Capillary Tubing Fused Silica Film Thickness 0.25 µm Format 7 inch GC Column Type Ultra Inert Inner Diameter (ID) 0.25 mm Length 15 m Phase DB-1ms Ultra Inert Polarity Low Polarity Temperature Range -60 °C-340/360 °C UNSPSC Code 41115710 USP Designation G1G2G38G9 With Smart Key No | 524,00 EUR | https://www.agilent.com/store/images/products/Agilent%20Ultra%20Inert%20GC%20Column.jpg | https://proquiwebep.azureedge.net/cdnfiles/nc/Productos/notfound.jpg | https://proquiwebep.azureedge.net/cdnfiles/nc/Productos/Agilent/07199950.jpg | https://proquiwebep.azureedge.net/cdnfiles/nc/Productos/Agilent/07199950.jpg
07199965 | DB-1ms Columns | 127-0113 | J&W DB-1ms GC Column, 10 m, 0.10 mm, 0.40 µm, 7 inch cage. This is the most common GC column format compatible with Agilent 5890, 6890, 7820, 7890, 8860, and 8890 series GC systems and all non-Agilent GC systems with a similarly sized oven. | Capillary Tubing Fused Silica Film Thickness 0.4 µm Format 7 inch GC Column Type GC/MS Inner Diameter (ID) 0.1 mm Length 10 m Phase DB-1ms Polarity Low Polarity Temperature Range -60 °C-340/360 °C UNSPSC Code 41115710 USP Designation G1G2G38G9 With Smart Key No | 570,00 EUR | https://www.agilent.com/store/images/products/GC_Column_Box_PNP_%20680x680.jpg | https://proquiwebep.azureedge.net/cdnfiles/nc/Productos/notfound.jpg | https://proquiwebep.azureedge.net/cdnfiles/nc/Productos/Agilent/07199965.jpg | https://proquiwebep.azureedge.net/cdnfiles/nc/Productos/Agilent/07199965.jpg
07199951 | DB-1ms Columns | 122-0131 | J&W DB-1ms GC Column, 30 m, 0.25 mm, 0.10 µm, 7 inch cage. This is the most common GC column format compatible with Agilent 5890, 6890, 7820, 7890, 8860, and 8890 series GC systems and all non-Agilent GC systems with a similarly sized oven. | Capillary Tubing Fused Silica Film Thickness 0.1 µm Format 7 inch GC Column Type GC/MS Inner Diameter (ID) 0.25 mm Length 30 m Phase DB-1ms Polarity Low Polarity Temperature Range -60 °C-340/360 °C UNSPSC Code 41115710 USP Designation G1G2G38G9 With Smart Key No | 803,00 EUR | https://www.agilent.com/store/images/products/GC_Column_Box_PNP_%20680x680.jpg | https://proquiwebep.azureedge.net/cdnfiles/nc/Productos/notfound.jpg | https://proquiwebep.azureedge.net/cdnfiles/nc/Productos/Agilent/07199951.jpg | https://proquiwebep.azureedge.net/cdnfiles/nc/Productos/Agilent/07199951.jpg
07199966 | DB-1ms Columns | 127-0122 | J&W DB-1ms GC Column, 20 m, 0.10 mm, 0.10 µm, 7 inch cage. This is the most common GC column format compatible with Agilent 5890, 6890, 7820, 7890, 8860, and 8890 series GC systems and all non-Agilent GC systems with a similarly sized oven. | Capillary Tubing Fused Silica Film Thickness 0.1 µm Format 7 inch GC Column Type GC/MS Inner Diameter (ID) 0.1 mm Length 20 m Phase DB-1ms Polarity Low Polarity Temperature Range -60 °C-340/360 °C UNSPSC Code 41115710 USP Designation G1G2G38G9 With Smart Key No | 823,00 EUR | https://www.agilent.com/store/images/products/GC_Column_Box_PNP_%20680x680.jpg | https://proquiwebep.azureedge.net/cdnfiles/nc/Productos/notfound.jpg | https://proquiwebep.azureedge.net/cdnfiles/nc/Productos/Agilent/07199966.jpg | https://proquiwebep.azureedge.net/cdnfiles/nc/Productos/Agilent/07199966.jpg
07200067 | DB-5ms Ultra Inert Columns | 121-5523UI | J&W DB-5ms Ultra Inert GC Column, 20 m, 0.18 mm, 0.36 µm | Capillary Tubing Fused Silica Film Thickness 0.36 µm Format 7 inch GC Column Type Ultra Inert Inner Diameter (ID) 0.18 mm Length 20 m Phase DB-5ms Ultra Inert Polarity Low Polarity Temperature Range -60 °C-325/350 °C UNSPSC Code 41115710 USP Designation G27G36G41 With Smart Key No | 742,00 EUR | https://www.agilent.com/store/images/products/Agilent%20Ultra%20Inert%20GC%20Column.jpg | https://proquiwebep.azureedge.net/cdnfiles/nc/Productos/notfound.jpg | https://proquiwebep.azureedge.net/cdnfiles/nc/Productos/Agilent/07200067.jpg | https://proquiwebep.azureedge.net/cdnfiles/nc/Productos/Agilent/07200067.jpg
07199952 | DB-1ms Columns | 122-0132 | J&W DB-1ms GC Column, 30 m, 0.25 mm, 0.25 µm, 7 inch cage. This is the most common GC column format compatible with Agilent 5890, 6890, 7820, 7890, 8860, and 8890 series GC systems and all non-Agilent GC systems with a similarly sized oven. | Agency Method ASTM D8071ASTM D8267 Capillary Tubing Fused Silica Film Thickness 0.25 µm Format 7 inch GC Column Type GC/MS Inner Diameter (ID) 0.25 mm Length 30 m Phase DB-1ms Polarity Low Polarity Temperature Range -60 °C-340/360 °C UNSPSC Code 41115710 USP Designation G1G2G38G9 With Smart Key No | 803,00 EUR | https://www.agilent.com/store/images/products/GC_Column_Box_PNP_%20680x680.jpg | https://proquiwebep.azureedge.net/cdnfiles/nc/Productos/notfound.jpg | https://proquiwebep.azureedge.net/cdnfiles/nc/Productos/Agilent/07199952.jpg | https://proquiwebep.azureedge.net/cdnfiles/nc/Productos/Agilent/07199952.jpg
07199967 | DB-1ms Columns | 127-0123 | J&W DB-1ms GC Column, 20 m, 0.10 mm, 0.40 µm, 7 inch cage. This is the most common GC column format compatible with Agilent 5890, 6890, 7820, 7890, 8860, and 8890 series GC systems and all non-Agilent GC systems with a similarly sized oven. | Capillary Tubing Fused Silica Film Thickness 0.4 µm Format 7 inch GC Column Type GC/MS Inner Diameter (ID) 0.1 mm Length 20 m Phase DB-1ms Polarity Low Polarity Temperature Range -60 °C-340/360 °C UNSPSC Code 41115710 USP Designation G1G2G38G9 With Smart Key No | 823,00 EUR | https://www.agilent.com/store/images/products/GC_Column_Box_PNP_%20680x680.jpg | https://proquiwebep.azureedge.net/cdnfiles/nc/Productos/notfound.jpg | https://proquiwebep.azureedge.net/cdnfiles/nc/Productos/Agilent/07199967.jpg | https://proquiwebep.azureedge.net/cdnfiles/nc/Productos/Agilent/07199967.jpg
07199953 | DB-1ms Columns | 122-0132E | J&W DB-1ms GC Column, 30 m, 0.25 mm, 0.25 µm, 5 inch cage | Capillary Tubing Fused Silica Film Thickness 0.25 µm Format 5 inch GC Column Type GC/MS Inner Diameter (ID) 0.25 mm Length 30 m Phase DB-1ms Polarity Low Polarity Temperature Range -60 °C-340/360 °C UNSPSC Code 41115710 With Smart Key No | 901,00 EUR | https://www.agilent.com/store/images/products/GC_Column_Box_PNP_%20680x680.jpg | https://proquiwebep.azureedge.net/cdnfiles/nc/Productos/notfound.jpg | https://proquiwebep.azureedge.net/cdnfiles/nc/Productos/Agilent/07199953.jpg | https://proquiwebep.azureedge.net/cdnfiles/nc/Productos/Agilent/07199953.jpg
07199968 | DB-1ms Columns | 128-0112 | J&W DB-1ms GC Column, 12 m, 0.20 mm, 0.33 µm, 7 inch cage. This is the most common GC column format compatible with Agilent 5890, 6890, 7820, 7890, 8860, and 8890 series GC systems and all non-Agilent GC systems with a similarly sized oven. | Capillary Tubing Fused Silica Film Thickness 0.33 µm Format 7 inch GC Column Type GC/MS Inner Diameter (ID) 0.2 mm Length 12 m Phase DB-1ms Polarity Low Polarity Temperature Range -60 °C-340/350 °C UNSPSC Code 41115710 USP Designation G1G2G38G9 With Smart Key No | 433,00 EUR | https://www.agilent.com/store/images/products/GC_Column_Box_PNP_%20680x680.jpg | https://proquiwebep.azureedge.net/cdnfiles/nc/Productos/notfound.jpg | https://proquiwebep.azureedge.net/cdnfiles/nc/Productos/Agilent/07199968.jpg | https://proquiwebep.azureedge.net/cdnfiles/nc/Productos/Agilent/07199968.jpg
07200069 | DB-5ms | 121-5542 | J&W DB-5ms GC Column, 40 m, 0.18 mm, 0.18 µm, 7 inch cage. This is the most common GC column format compatible with Agilent 5890, 6890, 7820, 7890, 8860, and 8890 series GC systems and all non-Agilent GC systems with a similarly sized oven. | Capillary Tubing Fused Silica Film Thickness 0.18 µm Format 7 inch GC Column Type GC/MS Inner Diameter (ID) 0.18 mm Length 40 m Phase DB-5ms Polarity Low Polarity Temperature Range -60 °C-325/350 °C UNSPSC Code 41115710 USP Designation G27G36G41 With Smart Key No | 1 230,00 EUR | https://www.agilent.com/store/images/products/GC_Column_Box_PNP_%20680x680.jpg | https://proquiwebep.azureedge.net/cdnfiles/nc/Productos/notfound.jpg | https://proquiwebep.azureedge.net/cdnfiles/nc/Productos/Agilent/07200069.jpg | https://proquiwebep.azureedge.net/cdnfiles/nc/Productos/Agilent/07200069.jpg
07199954 | Repair Parts | 122-0132UI | J&W DB-1ms Ultra Inert GC Column, 30 m, 0.25 mm, 0.25 µm, 7 inch cage. This is the most common GC column format compatible with Agilent 5890, 6890, 7820, 7890, 8860, and 8890 series GC systems and all non-Agilent GC systems with a similarly sized oven. | Agency Method EPA 1668AEPA 8131EPA 548 Capillary Tubing Fused Silica Film Thickness 0.25 µm Format 7 inch GC Column Type Ultra Inert Inner Diameter (ID) 0.25 mm Length 30 m Phase DB-1ms Ultra Inert Polarity Low Polarity Temperature Range -60 °C-340/360 °C UNSPSC Code 41115710 USP Designation G1G2G38G9 With Smart Key No | 859,00 EUR | https://www.agilent.com/store/images/products/Agilent%20Ultra%20Inert%20GC%20Column.jpg | https://proquiwebep.azureedge.net/cdnfiles/nc/Productos/notfound.jpg | https://proquiwebep.azureedge.net/cdnfiles/nc/Productos/Agilent/07199954.jpg | https://proquiwebep.azureedge.net/cdnfiles/nc/Productos/Agilent/07199954.jpg
07199969 | DB-1ms Columns | 128-0122 | J&W DB-1ms GC Column, 25 m, 0.20 mm, 0.33 µm, 7 inch cage. This is the most common GC column format compatible with Agilent 5890, 6890, 7820, 7890, 8860, and 8890 series GC systems and all non-Agilent GC systems with a similarly sized oven. | Capillary Tubing Fused Silica Film Thickness 0.33 µm Format 7 inch GC Column Type GC/MS Inner Diameter (ID) 0.2 mm Length 25 m Phase DB-1ms Polarity Low Polarity Temperature Range -60 °C-340/350 °C UNSPSC Code 41115710 USP Designation G1G2G38G9 With Smart Key No | 665,00 EUR | https://www.agilent.com/store/images/products/GC_Column_Box_PNP_%20680x680.jpg | https://proquiwebep.azureedge.net/cdnfiles/nc/Productos/notfound.jpg | https://proquiwebep.azureedge.net/cdnfiles/nc/Productos/Agilent/07199969.jpg | https://proquiwebep.azureedge.net/cdnfiles/nc/Productos/Agilent/07199969.jpg
07202562 | DB-5ms Ultra Inert Columns | 121-5542UI | J&W DB-5ms Ultra Inert GC column, 40 m, 0.18 mm, 0.18 µm, 7 inch cage. This is the most common GC column format compatible with Agilent 5890, 6890, 7820, 7890, 8860, and 8890 series GC systems and all non-Agilent GC systems with a similarly sized oven. | Capillary Tubing Fused Silica Film Thickness 0.18 µm Format 7 inch GC Column Type Ultra Inert GC-ID (mm) 0.18 mm Inner Diameter (ID) 0.18 mm Length 40 m Length (m) 40 m Phase DB-5ms Ultra Inert Polarity Low Polarity Temperature Range -60 °C-350 °C USP Designation G27G36G41 With Smart Key No | 1 344,00 EUR | https://www.agilent.com/store/images/products/GC_Column_Box_PNP_%20680x680.jpg | https://proquiwebep.azureedge.net/cdnfiles/nc/Productos/notfound.jpg | https://proquiwebep.azureedge.net/cdnfiles/nc/Productos/Agilent/07202562.jpg | https://proquiwebep.azureedge.net/cdnfiles/nc/Productos/Agilent/07202562.jpg
07199955 | DB-1ms Ultra Inert | 122-0132UIE | J&W DB-1ms Ultra Inert GC Column, 30 m, 0.25 mm, 0.25 µm, 5 inch cage | Capillary Tubing Fused Silica Film Thickness 0.25 µm Format 5 inch GC Column Type Ultra Inert Inner Diameter (ID) 0.25 mm Length 30 m Phase DB-1ms Ultra Inert Polarity Low Polarity Temperature Range -60 °C-340/360 °C UNSPSC Code 41115710 With Smart Key No | 946,00 EUR | https://www.agilent.com/store/images/products/Agilent%20Ultra%20Inert%20GC%20Column.jpg | https://proquiwebep.azureedge.net/cdnfiles/nc/Productos/notfound.jpg | https://proquiwebep.azureedge.net/cdnfiles/nc/Productos/Agilent/07199955.jpg | https://proquiwebep.azureedge.net/cdnfiles/nc/Productos/Agilent/07199955.jpg
07199970 | DB-1ms Columns | 128-0122E | J&W DB-1ms GC Column, 25 m, 0.20 mm, 0.33 µm, 5 inch cage | Capillary Tubing Fused Silica Film Thickness 0.33 µm Format 5 inch GC Column Type GC/MS Inner Diameter (ID) 0.2 mm Length 25 m Phase DB-1ms Polarity Low Polarity Temperature Range -60 °C-340/350 °C UNSPSC Code 41115710 With Smart Key No | 745,00 EUR | https://www.agilent.com/store/images/products/GC_Column_Box_PNP_%20680x680.jpg | https://proquiwebep.azureedge.net/cdnfiles/nc/Productos/notfound.jpg | https://proquiwebep.azureedge.net/cdnfiles/nc/Productos/Agilent/07199970.jpg | https://proquiwebep.azureedge.net/cdnfiles/nc/Productos/Agilent/07199970.jpg
07199956 | DB-1ms Columns | 122-0162 | J&W DB-1ms GC Column, 60 m, 0.25 mm, 0.25 µm, 7 inch cage. This is the most common GC column format compatible with Agilent 5890, 6890, 7820, 7890, 8860, and 8890 series GC systems and all non-Agilent GC systems with a similarly sized oven. | Capillary Tubing Fused Silica Film Thickness 0.25 µm Format 7 inch GC Column Type GC/MS Inner Diameter (ID) 0.25 mm Length 60 m Phase DB-1ms Polarity Low Polarity Temperature Range -60 °C-340/360 °C UNSPSC Code 41115710 USP Designation G1G2G38G9 With Smart Key No | 1 368,00 EUR | https://www.agilent.com/store/images/products/GC_Column_Box_PNP_%20680x680.jpg | https://proquiwebep.azureedge.net/cdnfiles/nc/Productos/notfound.jpg | https://proquiwebep.azureedge.net/cdnfiles/nc/Productos/Agilent/07199956.jpg | https://proquiwebep.azureedge.net/cdnfiles/nc/Productos/Agilent/07199956.jpg
07200070 | DB-5ms Columns | 122-5511 | J&W DB-5ms GC Column, 15 m, 0.25 mm, 0.10 µm, 7 inch cage. This is the most common GC column format compatible with Agilent 5890, 6890, 7820, 7890, 8860, and 8890 series GC systems and all non-Agilent GC systems with a similarly sized oven. | Capillary Tubing Fused Silica Film Thickness 0.1 µm Format 7 inch GC Column Type GC/MS Inner Diameter (ID) 0.25 mm Length 15 m Phase DB-5ms Polarity Low Polarity Temperature Range -60 °C-325/350 °C UNSPSC Code 41115710 USP Designation G27G36G41 With Smart Key No | 490,00 EUR | https://www.agilent.com/store/images/products/GC_Column_Box_PNP_%20680x680.jpg | https://proquiwebep.azureedge.net/cdnfiles/nc/Productos/notfound.jpg | https://proquiwebep.azureedge.net/cdnfiles/nc/Productos/Agilent/07200070.jpg | https://proquiwebep.azureedge.net/cdnfiles/nc/Productos/Agilent/07200070.jpg
07199971 | HP-1ms Columns | 19091S-602 | J&W HP-1ms GC Column, 25 m, 0.20 mm, 0.33 µm, 7 inch cage. This is the most common GC column format compatible with Agilent 5890, 6890, 7820, 7890, 8860, and 8890 series GC systems and all non-Agilent GC systems with a similarly sized oven. | Capillary Tubing Fused Silica Film Thickness 0.33 µm Format 7 inch GC Column Type GC/MS Inner Diameter (ID) 0.2 mm Length 25 m Phase HP-1ms Polarity Low Polarity Temperature Range -60 °C-325/350 °C UNSPSC Code 41115710 | 665,00 EUR | https://www.agilent.com/store/images/products/GC_Column_Box_PNP_%20680x680.jpg | https://proquiwebep.azureedge.net/cdnfiles/nc/Productos/notfound.jpg | https://proquiwebep.azureedge.net/cdnfiles/nc/Productos/Agilent/07199971.jpg | https://proquiwebep.azureedge.net/cdnfiles/nc/Productos/Agilent/07199971.jpg
07199957 | DB-1ms Ultra Inert Columns | 122-0162UI | J&W DB-1ms Ultra Inert GC Column, 60 m, 0.25 mm, 0.25 µm, 7 inch cage. This is the most common GC column format compatible with Agilent 5890, 6890, 7820, 7890, 8860, and 8890 series GC systems and all non-Agilent GC systems with a similarly sized oven. | Capillary Tubing Fused Silica Film Thickness 0.25 µm Format 7 inch GC Column Type Ultra Inert Inner Diameter (ID) 0.25 mm Length 60 m Phase DB-1ms Ultra Inert Polarity Low Polarity Temperature Range -60 °C-340/360 °C UNSPSC Code 41115710 USP Designation G1G2G38G9 With Smart Key No | 1 458,00 EUR | https://www.agilent.com/store/images/products/Agilent%20Ultra%20Inert%20GC%20Column.jpg | https://proquiwebep.azureedge.net/cdnfiles/nc/Productos/notfound.jpg | https://proquiwebep.azureedge.net/cdnfiles/nc/Productos/Agilent/07199957.jpg | https://proquiwebep.azureedge.net/cdnfiles/nc/Productos/Agilent/07199957.jpg
07200071 | Repair Parts | 122-5512 | J&W DB-5ms GC Column, 15 m, 0.25 mm, 0.25 µm, 7 inch cage. This is the most common GC column format compatible with Agilent 5890, 6890, 7820, 7890, 8860, and 8890 series GC systems and all non-Agilent GC systems with a similarly sized oven. | Capillary Tubing Fused Silica Film Thickness 0.25 µm Format 7 inch GC Column Type GC/MS Inner Diameter (ID) 0.25 mm Length 15 m Phase DB-5ms Polarity Low Polarity Temperature Range -60 °C-325/350 °C UNSPSC Code 41115710 USP Designation G27G36G41 With Smart Key No | 490,00 EUR | https://www.agilent.com/store/images/products/GC_Column_Box_PNP_%20680x680.jpg | https://proquiwebep.azureedge.net/cdnfiles/nc/Productos/notfound.jpg | https://proquiwebep.azureedge.net/cdnfiles/nc/Productos/Agilent/07200071.jpg | https://proquiwebep.azureedge.net/cdnfiles/nc/Productos/Agilent/07200071.jpg
07199972 | HP-1ms Columns | 19091S-602E | J&W HP-1ms GC Column, 25 m, 0.20 mm, 0.33 µm, 5 inch cage | Capillary Tubing Fused Silica Film Thickness 0.33 µm Format 5 inch GC Column Type GC/MS Inner Diameter (ID) 0.2 mm Length 25 m Phase HP-1ms Polarity Low Polarity Temperature Range -60 °C-325/350 °C UNSPSC Code 41115710 | 745,00 EUR | https://www.agilent.com/store/images/products/Mega-Bore%20GC%20Column.jpg | https://proquiwebep.azureedge.net/cdnfiles/nc/Productos/notfound.jpg | https://proquiwebep.azureedge.net/cdnfiles/nc/Productos/Agilent/07199972.jpg | https://proquiwebep.azureedge.net/cdnfiles/nc/Productos/Agilent/07199972.jpg
07199958 | Repair Parts | 123-0112 | J&W DB-1ms GC Column, 15 m, 0.32 mm, 0.25 µm, 7 inch cage. This is the most common GC column format compatible with Agilent 5890, 6890, 7820, 7890, 8860, and 8890 series GC systems and all non-Agilent GC systems with a similarly sized oven. | Capillary Tubing Fused Silica Film Thickness 0.25 µm Format 7 inch GC Column Type GC/MS Inner Diameter (ID) 0.32 mm Length 15 m Phase DB-1ms Polarity Low Polarity Temperature Range -60 °C-340/360 °C UNSPSC Code 41115710 USP Designation G1G2G38G9 With Smart Key No | 530,00 EUR | https://www.agilent.com/store/images/products/GC_Column_Box_PNP_%20680x680.jpg | https://proquiwebep.azureedge.net/cdnfiles/nc/Productos/notfound.jpg | https://proquiwebep.azureedge.net/cdnfiles/nc/Productos/Agilent/07199958.jpg | https://proquiwebep.azureedge.net/cdnfiles/nc/Productos/Agilent/07199958.jpg
07199973 | HP-1ms Columns | 19091S-612 | J&W HP-1ms GC Column, 25 m, 0.32 mm, 0.52 µm, 7 inch cage. This is the most common GC column format compatible with Agilent 5890, 6890, 7820, 7890, 8860, and 8890 series GC systems and all non-Agilent GC systems with a similarly sized oven. | Capillary Tubing Fused Silica Film Thickness 0.52 µm Format 7 inch GC Column Type GC/MS Inner Diameter (ID) 0.32 mm Length 25 m Phase HP-1ms Polarity Low Polarity Temperature Range -60 °C-325/350 °C UNSPSC Code 41115710 | 715,00 EUR | https://www.agilent.com/store/images/products/GC_Column_Box_PNP_%20680x680.jpg | https://proquiwebep.azureedge.net/cdnfiles/nc/Productos/notfound.jpg | https://proquiwebep.azureedge.net/cdnfiles/nc/Productos/Agilent/07199973.jpg | https://proquiwebep.azureedge.net/cdnfiles/nc/Productos/Agilent/07199973.jpg
07200072 | DB-5ms | 122-5512E | J&W DB-5ms GC Column, 15 m, 0.25 mm, 0.25 µm, 5 inch cage | Capillary Tubing Fused Silica Film Thickness 0.25 µm Format 5 inch GC Column Type GC/MS Inner Diameter (ID) 0.25 mm Length 15 m Phase DB-5ms Polarity Low Polarity Temperature Range -60 °C-325/350 °C UNSPSC Code 41115710 With Smart Key No | 550,00 EUR | https://www.agilent.com/store/images/products/GC_Column_Box_PNP_%20680x680.jpg | https://proquiwebep.azureedge.net/cdnfiles/nc/Productos/notfound.jpg | https://proquiwebep.azureedge.net/cdnfiles/nc/Productos/Agilent/07200072.jpg | https://proquiwebep.azureedge.net/cdnfiles/nc/Productos/Agilent/07200072.jpg
07199959 | DB-1ms Ultra Inert Columns | 123-0112UI | J&W DB-1ms Ultra Inert GC Column, 15 m, 0.32 mm, 0.25 µm, 7 inch cage. This is the most common GC column format compatible with Agilent 5890, 6890, 7820, 7890, 8860, and 8890 series GC systems and all non-Agilent GC systems with a similarly sized oven. | Capillary Tubing Fused Silica Film Thickness 0.25 µm Format 7 inch GC Column Type Ultra Inert Inner Diameter (ID) 0.32 mm Length 15 m Phase DB-1ms Ultra Inert Polarity Low Polarity Temperature Range -60 °C-340/360 °C UNSPSC Code 41115710 USP Designation G1G2G38G9 With Smart Key No | 566,00 EUR | https://www.agilent.com/store/images/products/Agilent%20Ultra%20Inert%20GC%20Column.jpg | https://proquiwebep.azureedge.net/cdnfiles/nc/Productos/notfound.jpg | https://proquiwebep.azureedge.net/cdnfiles/nc/Productos/Agilent/07199959.jpg | https://proquiwebep.azureedge.net/cdnfiles/nc/Productos/Agilent/07199959.jpg
07200073 | DB-5ms Ultra Inert Columns | 122-5512UI | J&W DB-5ms Ultra Inert GC Column, 15 m, 0.25 mm, 0.25 µm, 7 inch cage. This is the most common GC column format compatible with Agilent 5890, 6890, 7820, 7890, 8860, and 8890 series GC systems and all non-Agilent GC systems with a similarly sized oven. | Agency Method EPA 529 Capillary Tubing Fused Silica Film Thickness 0.25 µm Format 7 inch GC Column Type Ultra Inert Inner Diameter (ID) 0.25 mm Length 15 m Phase DB-5ms Ultra Inert Polarity Low Polarity Temperature Range -60 °C-325/350 °C UNSPSC Code 41115710 USP Designation G27G36G41 With Smart Key No | 526,00 EUR | https://www.agilent.com/store/images/products/Agilent%20Ultra%20Inert%20GC%20Column.jpg | https://proquiwebep.azureedge.net/cdnfiles/nc/Productos/notfound.jpg | https://proquiwebep.azureedge.net/cdnfiles/nc/Productos/Agilent/07200073.jpg | https://proquiwebep.azureedge.net/cdnfiles/nc/Productos/Agilent/07200073.jpg
07199974 | HP-1ms Ultra Inert Columns | 19091S-612UI | J&W HP-1ms Ultra Inert GC Column, 25 m, 0.32 mm, 0.52 µm, 7 inch cage. This is the most common GC column format compatible with Agilent 5890, 6890, 7820, 7890, 8860, and 8890 series GC systems and all non-Agilent GC systems with a similarly sized oven. | Capillary Tubing Fused Silica Film Thickness 0.52 µm Format 7 inch GC Column Type Ultra Inert Inner Diameter (ID) 0.32 mm Length 25 m Phase HP-1ms Ultra Inert Polarity Low Polarity Temperature Range -60 °C-325/350 °C UNSPSC Code 41115710 | 764,00 EUR | https://www.agilent.com/store/images/products/Agilent%20Ultra%20Inert%20GC%20Column.jpg | https://proquiwebep.azureedge.net/cdnfiles/nc/Productos/notfound.jpg | https://proquiwebep.azureedge.net/cdnfiles/nc/Productos/Agilent/07199974.jpg | https://proquiwebep.azureedge.net/cdnfiles/nc/Productos/Agilent/07199974.jpg
07200074 | DB-5ms | 122-5513 | J&W DB-5ms GC Column, 15 m, 0.25 mm, 1.00 µm, 7 inch cage. This is the most common GC column format compatible with Agilent 5890, 6890, 7820, 7890, 8860, and 8890 series GC systems and all non-Agilent GC systems with a similarly sized oven. | Capillary Tubing Fused Silica Film Thickness 1 µm Format 7 inch GC Column Type GC/MS Inner Diameter (ID) 0.25 mm Length 15 m Phase DB-5ms Polarity Low Polarity Temperature Range -60 °C-325/350 °C UNSPSC Code 41115710 USP Designation G27G36G41 With Smart Key No | 490,00 EUR | https://www.agilent.com/store/images/products/GC_Column_Box_PNP_%20680x680.jpg | https://proquiwebep.azureedge.net/cdnfiles/nc/Productos/notfound.jpg | https://proquiwebep.azureedge.net/cdnfiles/nc/Productos/Agilent/07200074.jpg | https://proquiwebep.azureedge.net/cdnfiles/nc/Productos/Agilent/07200074.jpg
07199975 | HP-1ms Columns | 19091S-633 | J&W HP-1ms GC Column, 30 m, 0.25 mm, 0.50 µm, 7 inch cage. This is the most common GC column format compatible with Agilent 5890, 6890, 7820, 7890, 8860, and 8890 series GC systems and all non-Agilent GC systems with a similarly sized oven. | Capillary Tubing Fused Silica Film Thickness 0.5 µm Format 7 inch GC Column Type GC/MS Inner Diameter (ID) 0.25 mm Length 30 m Phase HP-1ms Polarity Low Polarity Temperature Range -60 °C-325/350 °C UNSPSC Code 41115710 | 803,00 EUR | https://www.agilent.com/store/images/products/GC_Column_Box_PNP_%20680x680.jpg | https://proquiwebep.azureedge.net/cdnfiles/nc/Productos/notfound.jpg | https://proquiwebep.azureedge.net/cdnfiles/nc/Productos/Agilent/07199975.jpg | https://proquiwebep.azureedge.net/cdnfiles/nc/Productos/Agilent/07199975.jpg
07199960 | DB-1ms Columns | 123-0131 | J&W DB-1ms GC Column, 30 m, 0.32 mm, 0.10 µm, 7 inch cage. This is the most common GC column format compatible with Agilent 5890, 6890, 7820, 7890, 8860, and 8890 series GC systems and all non-Agilent GC systems with a similarly sized oven. | Capillary Tubing Fused Silica Film Thickness 0.1 µm Format 7 inch GC Column Type GC/MS Inner Diameter (ID) 0.32 mm Length 30 m Phase DB-1ms Polarity Low Polarity Temperature Range -60 °C-340/360 °C UNSPSC Code 41115710 USP Designation G1G2G38G9 With Smart Key No | 867,00 EUR | https://www.agilent.com/store/images/products/GC_Column_Box_PNP_%20680x680.jpg | https://proquiwebep.azureedge.net/cdnfiles/nc/Productos/notfound.jpg | https://proquiwebep.azureedge.net/cdnfiles/nc/Productos/Agilent/07199960.jpg | https://proquiwebep.azureedge.net/cdnfiles/nc/Productos/Agilent/07199960.jpg
07200075 | DB-5ms Ultra Inert Columns | 122-5513UI | J&W DB-5ms Ultra Inert GC Column, 15 m, 0.25 mm, 1.00 µm, 7 inch cage. This is the most common GC column format compatible with Agilent 5890, 6890, 7820, 7890, 8860, and 8890 series GC systems and all non-Agilent GC systems with a similarly sized oven. | Capillary Tubing Fused Silica Film Thickness 1 µm Format 7 inch GC Column Type Ultra Inert Inner Diameter (ID) 0.25 mm Length 15 m Phase DB-5ms Ultra Inert Polarity Low Polarity Temperature Range -60 °C-325/350 °C UNSPSC Code 41115710 USP Designation G27G36G41 With Smart Key No | 526,00 EUR | https://www.agilent.com/store/images/products/Agilent%20Ultra%20Inert%20GC%20Column.jpg | https://proquiwebep.azureedge.net/cdnfiles/nc/Productos/notfound.jpg | https://proquiwebep.azureedge.net/cdnfiles/nc/Productos/Agilent/07200075.jpg | https://proquiwebep.azureedge.net/cdnfiles/nc/Productos/Agilent/07200075.jpg
07199976 | HP-1ms Ultra Inert Columns | 19091S-633UI | J&W HP-1ms Ultra Inert GC Column, 30 m, 0.25 mm, 0.50 µm, 7 inch cage. This is the most common GC column format compatible with Agilent 5890, 6890, 7820, 7890, 8860, and 8890 series GC systems and all non-Agilent GC systems with a similarly sized oven. | Capillary Tubing Fused Silica Film Thickness 0.5 µm Format 7 inch GC Column Type Ultra Inert Inner Diameter (ID) 0.25 mm Length 30 m Phase HP-1ms Ultra Inert Polarity Low Polarity Temperature Range -60 °C-325/350 °C UNSPSC Code 41115710 | 862,00 EUR | https://www.agilent.com/store/images/products/Agilent%20Ultra%20Inert%20GC%20Column.jpg | https://proquiwebep.azureedge.net/cdnfiles/nc/Productos/notfound.jpg | https://proquiwebep.azureedge.net/cdnfiles/nc/Productos/Agilent/07199976.jpg | https://proquiwebep.azureedge.net/cdnfiles/nc/Productos/Agilent/07199976.jpg
07199961 | Repair Parts | 123-0132 | J&W DB-1ms GC Column, 30 m, 0.32 mm, 0.25 µm, 7 inch cage. This is the most common GC column format compatible with Agilent 5890, 6890, 7820, 7890, 8860, and 8890 series GC systems and all non-Agilent GC systems with a similarly sized oven. | Capillary Tubing Fused Silica Film Thickness 0.25 µm Format 7 inch GC Column Type GC/MS Inner Diameter (ID) 0.32 mm Length 30 m Phase DB-1ms Polarity Low Polarity Temperature Range -60 °C-340/360 °C UNSPSC Code 41115710 USP Designation G1G2G38G9 With Smart Key No | 867,00 EUR | https://www.agilent.com/store/images/products/GC_Column_Box_PNP_%20680x680.jpg | https://proquiwebep.azureedge.net/cdnfiles/nc/Productos/notfound.jpg | https://proquiwebep.azureedge.net/cdnfiles/nc/Productos/Agilent/07199961.jpg | https://proquiwebep.azureedge.net/cdnfiles/nc/Productos/Agilent/07199961.jpg
07200076 | DB-5ms | 122-5516 | J&W DB-5ms GC Column, 15 m, 0.25 mm, 0.50 µm, 7 inch cage. This is the most common GC column format compatible with Agilent 5890, 6890, 7820, 7890, 8860, and 8890 series GC systems and all non-Agilent GC systems with a similarly sized oven. | Capillary Tubing Fused Silica Film Thickness 0.5 µm Format 7 inch GC Column Type GC/MS Inner Diameter (ID) 0.25 mm Length 15 m Phase DB-5ms Polarity Low Polarity Temperature Range -60 °C-325/350 °C UNSPSC Code 41115710 USP Designation G27G36G41 With Smart Key No | 490,00 EUR | https://www.agilent.com/store/images/products/GC_Column_Box_PNP_%20680x680.jpg | https://proquiwebep.azureedge.net/cdnfiles/nc/Productos/notfound.jpg | https://proquiwebep.azureedge.net/cdnfiles/nc/Productos/Agilent/07200076.jpg | https://proquiwebep.azureedge.net/cdnfiles/nc/Productos/Agilent/07200076.jpg
07199977 | HP-1ms Columns | 19091S-677 | J&W HP-1ms GC Column, 20 m, 0.18 mm, 0.18 µm, 7 inch cage. This is the most common GC column format compatible with Agilent 5890, 6890, 7820, 7890, 8860, and 8890 series GC systems and all non-Agilent GC systems with a similarly sized oven. | Capillary Tubing Fused Silica Film Thickness 0.18 µm Format 7 inch GC Column Type GC/MS Inner Diameter (ID) 0.18 mm Length 20 m Phase HP-1ms Polarity Low Polarity Temperature Range -60 °C-325/350 °C UNSPSC Code 41115710 | 691,00 EUR | https://www.agilent.com/store/images/products/GC_Column_Box_PNP_%20680x680.jpg | https://proquiwebep.azureedge.net/cdnfiles/nc/Productos/notfound.jpg | https://proquiwebep.azureedge.net/cdnfiles/nc/Productos/Agilent/07199977.jpg | https://proquiwebep.azureedge.net/cdnfiles/nc/Productos/Agilent/07199977.jpg
07199962 | DB-1ms Ultra Inert Columns | 123-0132UI | J&W DB-1ms Ultra Inert GC Column, 30 m, 0.32 mm, 0.25 µm, 7 inch cage. This is the most common GC column format compatible with Agilent 5890, 6890, 7820, 7890, 8860, and 8890 series GC systems and all non-Agilent GC systems with a similarly sized oven. | Agency Method EPA 8011EPA 506 Capillary Tubing Fused Silica Film Thickness 0.25 µm Format 7 inch GC Column Type Ultra Inert Inner Diameter (ID) 0.32 mm Length 30 m Phase DB-1ms Ultra Inert Polarity Low Polarity Temperature Range -60 °C-340/360 °C UNSPSC Code 41115710 USP Designation G1G2G38G9 With Smart Key No | 923,00 EUR | https://www.agilent.com/store/images/products/Agilent%20Ultra%20Inert%20GC%20Column.jpg | https://proquiwebep.azureedge.net/cdnfiles/nc/Productos/notfound.jpg | https://proquiwebep.azureedge.net/cdnfiles/nc/Productos/Agilent/07199962.jpg | https://proquiwebep.azureedge.net/cdnfiles/nc/Productos/Agilent/07199962.jpg
07199963 | Repair Parts | 123-0162 | J&W DB-1ms GC Column, 60 m, 0.32 mm, 0.25 µm, 7 inch cage. This is the most common GC column format compatible with Agilent 5890, 6890, 7820, 7890, 8860, and 8890 series GC systems and all non-Agilent GC systems with a similarly sized oven. | Capillary Tubing Fused Silica Film Thickness 0.25 µm Format 7 inch GC Column Type GC/MS Inner Diameter (ID) 0.32 mm Length 60 m Phase DB-1ms Polarity Low Polarity Temperature Range -60 °C-340/360 °C UNSPSC Code 41115710 USP Designation G1G2G38G9 With Smart Key No | 1 490,00 EUR | https://www.agilent.com/store/images/products/GC_Column_Box_PNP_%20680x680.jpg | https://proquiwebep.azureedge.net/cdnfiles/nc/Productos/notfound.jpg | https://proquiwebep.azureedge.net/cdnfiles/nc/Productos/Agilent/07199963.jpg | https://proquiwebep.azureedge.net/cdnfiles/nc/Productos/Agilent/07199963.jpg
07200077 | DB-5ms Columns | 122-5522 | J&W DB-5ms GC Column, 25 m, 0.25 mm, 0.25 µm, 7 inch cage. This is the most common GC column format compatible with Agilent 5890, 6890, 7820, 7890, 8860, and 8890 series GC systems and all non-Agilent GC systems with a similarly sized oven. | Capillary Tubing Fused Silica Film Thickness 0.25 µm Format 7 inch GC Column Type GC/MS Inner Diameter (ID) 0.25 mm Length 25 m Phase DB-5ms Polarity Low Polarity Temperature Range -60 °C-325/350 °C UNSPSC Code 41115710 USP Designation G27G36G41 With Smart Key No | 700,00 EUR | https://www.agilent.com/store/images/products/GC_Column_Box_PNP_%20680x680.jpg | https://proquiwebep.azureedge.net/cdnfiles/nc/Productos/notfound.jpg | https://proquiwebep.azureedge.net/cdnfiles/nc/Productos/Agilent/07200077.jpg | https://proquiwebep.azureedge.net/cdnfiles/nc/Productos/Agilent/07200077.jpg
07199978 | HP-1ms Columns | 19091S-677UI | J&W HP-1ms Ultra Inert GC Column, 20 m, 0.18 mm, 0.18 µm, 7 inch cage. This is the most common GC column format compatible with Agilent 5890, 6890, 7820, 7890, 8860, and 8890 series GC systems and all non-Agilent GC systems with a similarly sized oven. | Capillary Tubing Fused Silica Film Thickness 0.18 µm Format 7 inch GC Column Type Ultra Inert Inner Diameter (ID) 0.18 mm Length 20 m Phase HP-1ms Ultra Inert Polarity Low Polarity Temperature Range -60 °C-325/350 °C UNSPSC Code 41115710 | 736,00 EUR | https://www.agilent.com/store/images/products/Agilent%20Ultra%20Inert%20GC%20Column.jpg | https://proquiwebep.azureedge.net/cdnfiles/nc/Productos/notfound.jpg | https://proquiwebep.azureedge.net/cdnfiles/nc/Productos/Agilent/07199978.jpg | https://proquiwebep.azureedge.net/cdnfiles/nc/Productos/Agilent/07199978.jpg
07200078 | DB-5ms Ultra Inert | 122-5522UI | J&W DB-5ms Ultra Inert GC Column, 25 m, 0.25 mm, 0.25 µm, 7 inch cage. This is the most common GC column format compatible with Agilent 5890, 6890, 7820, 7890, 8860, and 8890 series GC systems and all non-Agilent GC systems with a similarly sized oven. | Capillary Tubing Fused Silica Film Thickness 0.25 µm Format 7 inch GC Column Type Ultra Inert Inner Diameter (ID) 0.25 mm Length 25 m Phase DB-5ms Ultra Inert Polarity Low Polarity Temperature Range -60 °C-325/350 °C UNSPSC Code 41115710 USP Designation G27G36G41 With Smart Key No | 751,00 EUR | https://www.agilent.com/store/images/products/Agilent%20Ultra%20Inert%20GC%20Column.jpg | https://proquiwebep.azureedge.net/cdnfiles/nc/Productos/notfound.jpg | https://proquiwebep.azureedge.net/cdnfiles/nc/Productos/Agilent/07200078.jpg | https://proquiwebep.azureedge.net/cdnfiles/nc/Productos/Agilent/07200078.jpg
07202563 | HP-5ms Ultra Inert Columns | 19091S-571UI | J&W HP-5ms Ultra Inert GC Column, 10 m, 0.18 mm, 0.18 µm, 7 inch cage | Capillary Tubing Fused Silica Film Thickness 0.18 µm Format 7 inch GC Column Type Ultra Inert Inner Diameter (ID) 0.18 mm Length 10 m Phase HP-5ms Ultra Inert Polarity Low Polarity Temperature Range -60 °C-325/350 °C With Smart Key No | 447,00 EUR | https://www.agilent.com/store/images/products/Mega-Bore%20GC%20Column.jpg | https://proquiwebep.azureedge.net/cdnfiles/nc/Productos/notfound.jpg | https://proquiwebep.azureedge.net/cdnfiles/nc/Productos/Agilent/07202563.jpg | https://proquiwebep.azureedge.net/cdnfiles/nc/Productos/Agilent/07202563.jpg
07199979 | HP-1ms | 19091S-713 | J&W HP-1ms GC Column, 30 m, 0.32 mm, 1.00 µm, 7 inch cage. This is the most common GC column format compatible with Agilent 5890, 6890, 7820, 7890, 8860, and 8890 series GC systems and all non-Agilent GC systems with a similarly sized oven. | Agency Method ASTM D5316ASTM D3432 Capillary Tubing Fused Silica Film Thickness 1 µm Format 7 inch GC Column Type GC/MS Inner Diameter (ID) 0.32 mm Length 30 m Phase HP-1ms Polarity Low Polarity Temperature Range -60 °C-325/350 °C UNSPSC Code 41115710 | 867,00 EUR | https://www.agilent.com/store/images/products/GC_Column_Box_PNP_%20680x680.jpg | https://proquiwebep.azureedge.net/cdnfiles/nc/Productos/notfound.jpg | https://proquiwebep.azureedge.net/cdnfiles/nc/Productos/Agilent/07199979.jpg | https://proquiwebep.azureedge.net/cdnfiles/nc/Productos/Agilent/07199979.jpg
07200079 | DB-5ms Columns | 122-5531 | J&W DB-5ms GC Column, 30 m, 0.25 mm, 0.10 µm, 7 inch cage. This is the most common GC column format compatible with Agilent 5890, 6890, 7820, 7890, 8860, and 8890 series GC systems and all non-Agilent GC systems with a similarly sized oven. | Capillary Tubing Fused Silica Film Thickness 0.1 µm Format 7 inch GC Column Type GC/MS Inner Diameter (ID) 0.25 mm Length 30 m Phase DB-5ms Polarity Low Polarity Temperature Range -60 °C-325/350 °C UNSPSC Code 41115710 USP Designation G27G36G41 With Smart Key No | 803,00 EUR | https://www.agilent.com/store/images/products/GC_Column_Box_PNP_%20680x680.jpg | https://proquiwebep.azureedge.net/cdnfiles/nc/Productos/notfound.jpg | https://proquiwebep.azureedge.net/cdnfiles/nc/Productos/Agilent/07200079.jpg | https://proquiwebep.azureedge.net/cdnfiles/nc/Productos/Agilent/07200079.jpg
07200170 | HP-5ms Columns | 19091S-577 | J&W HP-5ms GC Column, 20 m, 0.18 mm, 0.18 µm, 7 inch cage. This is the most common GC column format compatible with Agilent 5890, 6890, 7820, 7890, 8860, and 8890 series GC systems and all non-Agilent GC systems with a similarly sized oven. | Capillary Tubing Fused Silica Film Thickness 0.18 µm Format 7 inch GC Column Type GC/MS Inner Diameter (ID) 0.18 mm Length 20 m Phase HP-5ms Polarity Low Polarity Temperature Range -60 °C-325/350 °C UNSPSC Code 41115710 With Smart Key No | 691,00 EUR | https://www.agilent.com/store/images/products/GC_Column_Box_PNP_%20680x680.jpg | https://proquiwebep.azureedge.net/cdnfiles/nc/Productos/notfound.jpg | https://proquiwebep.azureedge.net/cdnfiles/nc/Productos/Agilent/07200170.jpg | https://proquiwebep.azureedge.net/cdnfiles/nc/Productos/Agilent/07200170.jpg
07199980 | HP-1ms Ultra Inert Columns | 19091S-713UI | J&W HP-1ms Ultra Inert GC Column, 30 m, 0.32 mm, 1.00 µm, 7 inch cage. This is the most common GC column format compatible with Agilent 5890, 6890, 7820, 7890, 8860, and 8890 series GC systems and all non-Agilent GC systems with a similarly sized oven. | Capillary Tubing Fused Silica Film Thickness 1 µm Format 7 inch GC Column Type Ultra Inert Inner Diameter (ID) 0.32 mm Length 30 m Phase HP-1ms Ultra Inert Polarity Low Polarity Temperature Range -60 °C-325/350 °C UNSPSC Code 41115710 | 923,00 EUR | https://www.agilent.com/store/images/products/Agilent%20Ultra%20Inert%20GC%20Column.jpg | https://proquiwebep.azureedge.net/cdnfiles/nc/Productos/notfound.jpg | https://proquiwebep.azureedge.net/cdnfiles/nc/Productos/Agilent/07199980.jpg | https://proquiwebep.azureedge.net/cdnfiles/nc/Productos/Agilent/07199980.jpg
07200080 | DB-5ms Columns | 122-5532 | J&W DB-5ms GC Column, 30 m, 0.25 mm, 0.25 µm, 7 inch cage. This is the most common GC column format compatible with Agilent 5890, 6890, 7820, 7890, 8860, and 8890 series GC systems and all non-Agilent GC systems with a similarly sized oven. | Agency Method EPA 506EPA 507EPA 528 Capillary Tubing Fused Silica Film Thickness 0.25 µm Format 7 inch GC Column Type GC/MS Inner Diameter (ID) 0.25 mm Length 30 m Phase DB-5ms Polarity Low Polarity Temperature Range -60 °C-325/350 °C UNSPSC Code 41115710 USP Designation G27G36G41 With Smart Key No | 803,00 EUR | https://www.agilent.com/store/images/products/GC_Column_Box_PNP_%20680x680.jpg | https://proquiwebep.azureedge.net/cdnfiles/nc/Productos/notfound.jpg | https://proquiwebep.azureedge.net/cdnfiles/nc/Productos/Agilent/07200080.jpg | https://proquiwebep.azureedge.net/cdnfiles/nc/Productos/Agilent/07200080.jpg
07200171 | HP-5ms Ultra Inert | 19091S-577UI | J&W HP-5ms Ultra Inert GC Column, 20 m, 0.18 mm, 0.18 µm, 7 inch cage. This is the most common GC column format compatible with Agilent 5890, 6890, 7820, 7890, 8860, and 8890 series GC systems and all non-Agilent GC systems with a similarly sized oven. | Capillary Tubing Fused Silica Film Thickness 0.18 µm Format 7 inch GC Column Type GC/MS Inner Diameter (ID) 0.18 mm Length 20 m Phase HP-5ms Ultra Inert Polarity Low Polarity Temperature Range -60 °C-325/350 °C UNSPSC Code 41115710 With Smart Key No | 742,00 EUR | https://www.agilent.com/store/images/products/GC_Column_Box_PNP_%20680x680.jpg | https://proquiwebep.azureedge.net/cdnfiles/nc/Productos/notfound.jpg | https://proquiwebep.azureedge.net/cdnfiles/nc/Productos/Agilent/07200171.jpg | https://proquiwebep.azureedge.net/cdnfiles/nc/Productos/Agilent/07200171.jpg
07199981 | HP-1ms Columns | 19091S-733 | J&W HP-1ms GC Column, 30 m, 0.25 mm, 1.00 µm, 7 inch cage. This is the most common GC column format compatible with Agilent 5890, 6890, 7820, 7890, 8860, and 8890 series GC systems and all non-Agilent GC systems with a similarly sized oven. | Capillary Tubing Fused Silica Film Thickness 1 µm Format 7 inch GC Column Type GC/MS Inner Diameter (ID) 0.25 mm Length 30 m Phase HP-1ms Polarity Low Polarity Temperature Range -60 °C-325/350 °C UNSPSC Code 41115710 | 803,00 EUR | https://www.agilent.com/store/images/products/GC_Column_Box_PNP_%20680x680.jpg | https://proquiwebep.azureedge.net/cdnfiles/nc/Productos/notfound.jpg | https://proquiwebep.azureedge.net/cdnfiles/nc/Productos/Agilent/07199981.jpg | https://proquiwebep.azureedge.net/cdnfiles/nc/Productos/Agilent/07199981.jpg
07200172 | CP-Sil 8 CB Columns | CP5800 | J&W CP-Sil 8 CB Low Bleed/ms GC Column, 15 m, 0.15 mm, 0.15 µm | Capillary Tubing Fused Silica Film Thickness 0.15 µm Format 7 inch GC Column Type Low Bleed Inner Diameter (ID) 0.15 mm Length 15 m Phase CP-Sil 8 CB Polarity Low Polarity Temperature Range -60 °C-325/350 °C UNSPSC Code 41115710 With Smart Key No | 575,00 EUR | https://www.agilent.com/store/images/products/GC_Column_Box_PNP_%20680x680.jpg | https://proquiwebep.azureedge.net/cdnfiles/nc/Productos/notfound.jpg | https://proquiwebep.azureedge.net/cdnfiles/nc/Productos/Agilent/07200172.jpg | https://proquiwebep.azureedge.net/cdnfiles/nc/Productos/Agilent/07200172.jpg
07199982 | HP-1ms Columns | 19091S-733E | J&W HP-1ms GC Column, 30 m, 0.25 mm, 1.00 µm, 5 inch cage | Capillary Tubing Fused Silica Film Thickness 1 µm Format 5 inch GC Column Type GC/MS Inner Diameter (ID) 0.25 mm Length 30 m Phase HP-1ms Polarity Low Polarity Temperature Range -60 °C-325/350 °C UNSPSC Code 41115710 | 901,00 EUR | https://www.agilent.com/store/images/products/Mega-Bore%20GC%20Column.jpg | https://proquiwebep.azureedge.net/cdnfiles/nc/Productos/notfound.jpg | https://proquiwebep.azureedge.net/cdnfiles/nc/Productos/Agilent/07199982.jpg | https://proquiwebep.azureedge.net/cdnfiles/nc/Productos/Agilent/07199982.jpg
07200081 | DB-5ms | 122-5532E | J&W DB-5ms GC Column, 30 m, 0.25 mm, 0.25 µm, 5 inch cage | Capillary Tubing Fused Silica Film Thickness 0.25 µm Format 5 inch GC Column Type GC/MS Inner Diameter (ID) 0.25 mm Length 30 m Phase DB-5ms Polarity Low Polarity Temperature Range -60 °C-325/350 °C UNSPSC Code 41115710 With Smart Key No | 901,00 EUR | https://www.agilent.com/store/images/products/GC_Column_Box_PNP_%20680x680.jpg | https://proquiwebep.azureedge.net/cdnfiles/nc/Productos/notfound.jpg | https://proquiwebep.azureedge.net/cdnfiles/nc/Productos/Agilent/07200081.jpg | https://proquiwebep.azureedge.net/cdnfiles/nc/Productos/Agilent/07200081.jpg
07200173 | Part Number | CP5840 | J&W CP-Sil 8CB low bleed/MS, fs, 7 in. cage, 0.25 mm, 25 m, 0.12 µm, 1/pk | Product Size 0.25mm x 25m x 0.12um 7 in cage UNSPSC Code 41115710 | 943,00 EUR | https://proquiwebblobstorage.blob.core.windows.net/cdnfiles/nc/Productos/notfound.jpg | https://proquiwebep.azureedge.net/cdnfiles/nc/Productos/notfound.jpg | https://proquiwebep.azureedge.net/cdnfiles/nc/Productos/Agilent/07200173.jpg | https://proquiwebblobstorage.blob.core.windows.net/cdnfiles/nc/Productos/notfound.jpg
07199983 | HP-1ms Ultra Inert Columns | 19091S-733UI | J&W HP-1ms Ultra Inert GC Column, 30 m, 0.25 mm, 1.00 µm, 7 inch cage. This is the most common GC column format compatible with Agilent 5890, 6890, 7820, 7890, 8860, and 8890 series GC systems and all non-Agilent GC systems with a similarly sized oven. | Capillary Tubing Fused Silica Film Thickness 1 µm Format 7 inch GC Column Type Ultra Inert Inner Diameter (ID) 0.25 mm Length 30 m Phase HP-1ms Ultra Inert Polarity Low Polarity Temperature Range -60 °C-325/350 °C UNSPSC Code 41115710 | 862,00 EUR | https://www.agilent.com/store/images/products/Agilent%20Ultra%20Inert%20GC%20Column.jpg | https://proquiwebep.azureedge.net/cdnfiles/nc/Productos/notfound.jpg | https://proquiwebep.azureedge.net/cdnfiles/nc/Productos/Agilent/07199983.jpg | https://proquiwebep.azureedge.net/cdnfiles/nc/Productos/Agilent/07199983.jpg
07200082 | DuraGuard | 122-5532G | J&W DB-5ms GC Column, 30 m, 0.25 mm, 0.25 µm, DuraGuard, 10 m | Capillary Tubing Fused Silica Film Thickness 0.25 µm Format 7 inch Guard Length 10 m Inner Diameter (ID) 0.25 mm Length 30 m Phase DB-5ms Polarity Low Polarity Temperature Range -60 °C-325/350 °C UNSPSC Code 41115710 With Smart Key No | 926,00 EUR | https://www.agilent.com/store/images/products/GC_Column_Box_PNP_%20680x680.jpg | https://proquiwebep.azureedge.net/cdnfiles/nc/Productos/notfound.jpg | https://proquiwebep.azureedge.net/cdnfiles/nc/Productos/Agilent/07200082.jpg | https://proquiwebep.azureedge.net/cdnfiles/nc/Productos/Agilent/07200082.jpg
07199984 | HP-1ms Columns | 19091S-833 | J&W HP-1ms GC Column, 30 m, 0.25 mm, 0.10 µm, 7 inch cage. This is the most common GC column format compatible with Agilent 5890, 6890, 7820, 7890, 8860, and 8890 series GC systems and all non-Agilent GC systems with a similarly sized oven. | Capillary Tubing Fused Silica Film Thickness 0.1 µm Format 7 inch GC Column Type GC/MS Inner Diameter (ID) 0.25 mm Length 30 m Phase HP-1ms Polarity Low Polarity Temperature Range -60 °C-325/350 °C UNSPSC Code 41115710 | 803,00 EUR | https://www.agilent.com/store/images/products/GC_Column_Box_PNP_%20680x680.jpg | https://proquiwebep.azureedge.net/cdnfiles/nc/Productos/notfound.jpg | https://proquiwebep.azureedge.net/cdnfiles/nc/Productos/Agilent/07199984.jpg | https://proquiwebep.azureedge.net/cdnfiles/nc/Productos/Agilent/07199984.jpg
07200083 | GC Columns with Smart Key | 122-5532-KEY | J&W DB-5MS GC column, 30 m, 0.25 mm, 0.25 µm, with smart key, for 8890 GC system | Capillary Tubing Fused Silica Film Thickness 0.25 µm Format 7 inch GC Column Type GC/MS Inner Diameter (ID) 0.25 mm Length 30 m Phase DB-5ms Polarity Low Polarity Temperature Range -60 °C-325/350 °C UNSPSC Code 41115710 With Smart Key Yes | 843,00 EUR | https://www.agilent.com/store/images/products/GC%20Column%20w%20Smart%20Key_1.jpg | https://proquiwebep.azureedge.net/cdnfiles/nc/Productos/notfound.jpg | https://proquiwebep.azureedge.net/cdnfiles/nc/Productos/Agilent/07200083.jpg | https://proquiwebep.azureedge.net/cdnfiles/nc/Productos/Agilent/07200083.jpg
07200174 | Part Number | CP5840I5 | J&W CP-Sil 8CB low bleed/MS, fs, 5 in. cage, 0.25 mm, 25 m, 0.12 µm, 1/pk | Product Size 0.25mm x 25m x 0.12um 5 in cage UNSPSC Code 41115710 | 1 057,00 EUR | https://proquiwebblobstorage.blob.core.windows.net/cdnfiles/nc/Productos/notfound.jpg | https://proquiwebep.azureedge.net/cdnfiles/nc/Productos/notfound.jpg | https://proquiwebep.azureedge.net/cdnfiles/nc/Productos/Agilent/07200174.jpg | https://proquiwebblobstorage.blob.core.windows.net/cdnfiles/nc/Productos/notfound.jpg
07200175 | Part Number | CP5842 | J&W CP-Sil 8CB low bleed/MS, fs, 7 in. cage, 0.25 mm, 25 m, 0.25 µm, 1/pk | Product Size 0.25mm x 25m x 0.25um 7 in cage UNSPSC Code 41115710 | 943,00 EUR | https://proquiwebblobstorage.blob.core.windows.net/cdnfiles/nc/Productos/notfound.jpg | https://proquiwebep.azureedge.net/cdnfiles/nc/Productos/notfound.jpg | https://proquiwebep.azureedge.net/cdnfiles/nc/Productos/Agilent/07200175.jpg | https://proquiwebblobstorage.blob.core.windows.net/cdnfiles/nc/Productos/notfound.jpg
07199985 | HP-1ms | 19091S-911 | J&W HP-1ms GC Column, 15 m, 0.32 mm, 0.25 µm, 7 inch cage. This is the most common GC column format compatible with Agilent 5890, 6890, 7820, 7890, 8860, and 8890 series GC systems and all non-Agilent GC systems with a similarly sized oven. | Capillary Tubing Fused Silica Film Thickness 0.25 µm Format 7 inch GC Column Type GC/MS Inner Diameter (ID) 0.32 mm Length 15 m Phase HP-1ms Polarity Low Polarity Temperature Range -60 °C-325/350 °C UNSPSC Code 41115710 | 530,00 EUR | https://www.agilent.com/store/images/products/GC_Column_Box_PNP_%20680x680.jpg | https://proquiwebep.azureedge.net/cdnfiles/nc/Productos/notfound.jpg | https://proquiwebep.azureedge.net/cdnfiles/nc/Productos/Agilent/07199985.jpg | https://proquiwebep.azureedge.net/cdnfiles/nc/Productos/Agilent/07199985.jpg
07200084 | DB-5ms Ultra Inert Columns | 122-5532UI | J&W DB-5ms Ultra Inert GC Column, 30 m, 0.25 mm, 0.25 µm, 7 inch cage. This is the most common GC column format compatible with Agilent 5890, 6890, 7820, 7890, 8860, and 8890 series GC systems and all non-Agilent GC systems with a similarly sized oven. | Agency Method EPA 556EPA 8131EPA 1653EPA 604EPA 605EPA 606EPA 607EPA 610EPA 8100EPA 8151AEPA 625.2EPA 525.3EPA 507EPA 508EPA 508.1EPA 515.1EPA 515.3EPA 525.2EPA 526EPA 527EPA 515EPA 528EPA 1625EPA 548EPA 548.1EPA 552.3 Capillary Tubing Fused Silica Film Thickness 0.25 µm Format 7 inch GC Column Type Ultra Inert Inner Diameter (ID) 0.25 mm Length 30 m Phase DB-5ms Ultra Inert Polarity Low Polarity Temperature Range -60 °C-325/350 °C UNSPSC Code 41115710 USP Designation G27G36G41 With Smart Key No | 862,00 EUR | https://www.agilent.com/store/images/products/Agilent%20Ultra%20Inert%20GC%20Column.jpg | https://proquiwebep.azureedge.net/cdnfiles/nc/Productos/notfound.jpg | https://proquiwebep.azureedge.net/cdnfiles/nc/Productos/Agilent/07200084.jpg | https://proquiwebep.azureedge.net/cdnfiles/nc/Productos/Agilent/07200084.jpg
07200085 | DB-5ms Ultra Inert Columns | 122-5532UIE | J&W DB-5ms Ultra Inert GC Column, 30 m, 0.25 mm, 0.25 µm, 5 inch cage | Capillary Tubing Fused Silica Film Thickness 0.25 µm Format 5 inch GC Column Type Ultra Inert Inner Diameter (ID) 0.25 mm Length 30 m Phase DB-5ms Ultra Inert Polarity Low Polarity Temperature Range -60 °C-325/350 °C UNSPSC Code 41115710 With Smart Key No | 913,00 EUR | https://www.agilent.com/store/images/products/GC_Column_Box_PNP_%20680x680.jpg | https://proquiwebep.azureedge.net/cdnfiles/nc/Productos/notfound.jpg | https://proquiwebep.azureedge.net/cdnfiles/nc/Productos/Agilent/07200085.jpg | https://proquiwebep.azureedge.net/cdnfiles/nc/Productos/Agilent/07200085.jpg
07199986 | HP-1ms Ultra Inert | 19091S-911UI | J&W HP-1ms Ultra Inert GC Column, 15 m, 0.32 mm, 0.25 µm, 7 inch cage. This is the most common GC column format compatible with Agilent 5890, 6890, 7820, 7890, 8860, and 8890 series GC systems and all non-Agilent GC systems with a similarly sized oven. | Capillary Tubing Fused Silica Film Thickness 0.25 µm Format 7 inch GC Column Type Ultra Inert Inner Diameter (ID) 0.32 mm Length 15 m Phase HP-1ms Ultra Inert Polarity Low Polarity Temperature Range -60 °C-325/350 °C UNSPSC Code 41115710 | 566,00 EUR | https://www.agilent.com/store/images/products/Agilent%20Ultra%20Inert%20GC%20Column.jpg | https://proquiwebep.azureedge.net/cdnfiles/nc/Productos/notfound.jpg | https://proquiwebep.azureedge.net/cdnfiles/nc/Productos/Agilent/07199986.jpg | https://proquiwebep.azureedge.net/cdnfiles/nc/Productos/Agilent/07199986.jpg
07200176 | Part Number | CP5843 | J&W CP-Sil 8CB low bleed/MS, fs, 7 in. cage, 0.25 mm, 50 m, 0.25 µm, 1/pk | Product Size 0.25mm x 50m x 0.25um 7 in cage UNSPSC Code 41115710 | 1 639,00 EUR | https://proquiwebblobstorage.blob.core.windows.net/cdnfiles/nc/Productos/notfound.jpg | https://proquiwebep.azureedge.net/cdnfiles/nc/Productos/notfound.jpg | https://proquiwebep.azureedge.net/cdnfiles/nc/Productos/Agilent/07200176.jpg | https://proquiwebblobstorage.blob.core.windows.net/cdnfiles/nc/Productos/notfound.jpg
07199987 | HP-1ms Columns | 19091S-913 | J&W HP-1ms GC Column, 30 m, 0.32 mm, 0.25 µm, 7 inch cage. This is the most common GC column format compatible with Agilent 5890, 6890, 7820, 7890, 8860, and 8890 series GC systems and all non-Agilent GC systems with a similarly sized oven. | Capillary Tubing Fused Silica Film Thickness 0.25 µm Format 7 inch GC Column Type GC/MS Inner Diameter (ID) 0.32 mm Length 30 m Phase HP-1ms Polarity Low Polarity Temperature Range -60 °C-325/350 °C UNSPSC Code 41115710 | 867,00 EUR | https://www.agilent.com/store/images/products/GC_Column_Box_PNP_%20680x680.jpg | https://proquiwebep.azureedge.net/cdnfiles/nc/Productos/notfound.jpg | https://proquiwebep.azureedge.net/cdnfiles/nc/Productos/Agilent/07199987.jpg | https://proquiwebep.azureedge.net/cdnfiles/nc/Productos/Agilent/07199987.jpg
07200177 | Part Number | CP5844 | J&W CP-Sil 8CB low bleed/MS, fs, 7 in. cage, 0.25 mm, 25 m, 0.40 µm, 1/pk | Product Size 0.25mm x 25m x 0.4um 7 in cage UNSPSC Code 41115710 | 943,00 EUR | https://proquiwebblobstorage.blob.core.windows.net/cdnfiles/nc/Productos/notfound.jpg | https://proquiwebep.azureedge.net/cdnfiles/nc/Productos/notfound.jpg | https://proquiwebep.azureedge.net/cdnfiles/nc/Productos/Agilent/07200177.jpg | https://proquiwebblobstorage.blob.core.windows.net/cdnfiles/nc/Productos/notfound.jpg
07200086 | 8890 GC Columns with Smart Key | 122-5532UI-KEY | J&W DB-5ms Ultra Inert GC column, 30 m, 0.25 mm, 0.25 µm, with smart key, for 8890 GC system | Capillary Tubing Fused Silica Film Thickness 0.25 µm Format 7 inch GC Column Type Ultra Inert Inner Diameter (ID) 0.25 mm Length 30 m Phase DB-5ms Ultra Inert Polarity Low Polarity Temperature Range -60 °C-325/350 °C UNSPSC Code 41115710 With Smart Key Yes | 880,00 EUR | https://www.agilent.com/store/images/products/GC%20Column%20w%20Smart%20Key_1.jpg | https://proquiwebep.azureedge.net/cdnfiles/nc/Productos/notfound.jpg | https://proquiwebep.azureedge.net/cdnfiles/nc/Productos/Agilent/07200086.jpg | https://proquiwebep.azureedge.net/cdnfiles/nc/Productos/Agilent/07200086.jpg
07200178 | Part Number | CP5845 | J&W CP-Sil 8CB low bleed/MS, fs, 7 in. cage, 0.25 mm, 50 m, 0.40 µm, 1/pk | Product Size 0.25mm x 50m x 0.4um 7 in cage UNSPSC Code 41115710 | 1 639,00 EUR | https://proquiwebblobstorage.blob.core.windows.net/cdnfiles/nc/Productos/notfound.jpg | https://proquiwebep.azureedge.net/cdnfiles/nc/Productos/notfound.jpg | https://proquiwebep.azureedge.net/cdnfiles/nc/Productos/Agilent/07200178.jpg | https://proquiwebblobstorage.blob.core.windows.net/cdnfiles/nc/Productos/notfound.jpg
07199988 | HP-1ms Columns | 19091S-913E | J&W HP-1ms GC Column, 30 m, 0.32 mm, 0.25 µm, 5 inch cage | Capillary Tubing Fused Silica Film Thickness 0.25 µm Format 5 inch GC Column Type GC/MS Inner Diameter (ID) 0.32 mm Length 30 m Phase HP-1ms Polarity Low Polarity Temperature Range -60 °C-325/350 °C UNSPSC Code 41115710 | 972,00 EUR | https://www.agilent.com/store/images/products/Mega-Bore%20GC%20Column.jpg | https://proquiwebep.azureedge.net/cdnfiles/nc/Productos/notfound.jpg | https://proquiwebep.azureedge.net/cdnfiles/nc/Productos/Agilent/07199988.jpg | https://proquiwebep.azureedge.net/cdnfiles/nc/Productos/Agilent/07199988.jpg
07200087 | DB-5ms | 122-5533 | J&W DB-5ms GC Column, 30 m, 0.25 mm, 1.00 µm, 7 inch cage. This is the most common GC column format compatible with Agilent 5890, 6890, 7820, 7890, 8860, and 8890 series GC systems and all non-Agilent GC systems with a similarly sized oven. | Agency Method ASTM D6886 Capillary Tubing Fused Silica Film Thickness 1 µm Format 7 inch GC Column Type GC/MS Inner Diameter (ID) 0.25 mm Length 30 m Phase DB-5ms Polarity Low Polarity Temperature Range -60 °C-325/350 °C UNSPSC Code 41115710 USP Designation G27G36G41 With Smart Key No | 803,00 EUR | https://www.agilent.com/store/images/products/GC_Column_Box_PNP_%20680x680.jpg | https://proquiwebep.azureedge.net/cdnfiles/nc/Productos/notfound.jpg | https://proquiwebep.azureedge.net/cdnfiles/nc/Productos/Agilent/07200087.jpg | https://proquiwebep.azureedge.net/cdnfiles/nc/Productos/Agilent/07200087.jpg
07200179 | Part Number | CP5853 | J&W CP-Sil 8CB low bleed/MS, fs, 7 in. cage, 0.32 mm, 50 m, 1.20 µm, 1/pk | Product Size 0.32mm x 50m x 1.2um 7 in cage UNSPSC Code 41115710 | 1 763,00 EUR | https://proquiwebblobstorage.blob.core.windows.net/cdnfiles/nc/Productos/notfound.jpg | https://proquiwebep.azureedge.net/cdnfiles/nc/Productos/notfound.jpg | https://proquiwebep.azureedge.net/cdnfiles/nc/Productos/Agilent/07200179.jpg | https://proquiwebblobstorage.blob.core.windows.net/cdnfiles/nc/Productos/notfound.jpg
07200088 | DB-5ms | 122-5533E | J&W DB-5ms GC Column, 30 m, 0.25 mm, 1.00 µm, 5 inch cage | Capillary Tubing Fused Silica Film Thickness 1 µm Format 5 inch GC Column Type GC/MS Inner Diameter (ID) 0.25 mm Length 30 m Phase DB-5ms Polarity Low Polarity Temperature Range -60 °C-325/350 °C UNSPSC Code 41115710 With Smart Key No | 901,00 EUR | https://www.agilent.com/store/images/products/GC_Column_Box_PNP_%20680x680.jpg | https://proquiwebep.azureedge.net/cdnfiles/nc/Productos/notfound.jpg | https://proquiwebep.azureedge.net/cdnfiles/nc/Productos/Agilent/07200088.jpg | https://proquiwebep.azureedge.net/cdnfiles/nc/Productos/Agilent/07200088.jpg
07199989 | HP-1ms Ultra Inert | 19091S-913UI | J&W HP-1ms Ultra Inert GC Column, 30 m, 0.32 mm, 0.25 µm, 7 inch cage. This is the most common GC column format compatible with Agilent 5890, 6890, 7820, 7890, 8860, and 8890 series GC systems and all non-Agilent GC systems with a similarly sized oven. | Capillary Tubing Fused Silica Film Thickness 0.25 µm Format 7 inch GC Column Type Ultra Inert Inner Diameter (ID) 0.32 mm Length 30 m Phase HP-1ms Ultra Inert Polarity Low Polarity Temperature Range -60 °C-325/350 °C UNSPSC Code 41115710 | 923,00 EUR | https://www.agilent.com/store/images/products/Agilent%20Ultra%20Inert%20GC%20Column.jpg | https://proquiwebep.azureedge.net/cdnfiles/nc/Productos/notfound.jpg | https://proquiwebep.azureedge.net/cdnfiles/nc/Productos/Agilent/07199989.jpg | https://proquiwebep.azureedge.net/cdnfiles/nc/Productos/Agilent/07199989.jpg
07200180 | Part Number | CP5860 | J&W CP-Sil 8CB low bleed/MS, fs, 7 in. cage, 0.25 mm, 30 m, 0.25 µm, 1/pk | Product Size 0.25mm x 30m x 0.25um 7 in cage UNSPSC Code 41115710 | 943,00 EUR | https://www.agilent.com/store/images/products/CP5860.jpg | https://proquiwebep.azureedge.net/cdnfiles/nc/Productos/notfound.jpg | https://proquiwebep.azureedge.net/cdnfiles/nc/Productos/Agilent/07200180.jpg | https://proquiwebep.azureedge.net/cdnfiles/nc/Productos/Agilent/07200180.jpg
07200089 | DuraGuard | 122-5533G | J&W DB-5ms GC Column, 30 m, 0.25 mm, 1.00 µm, DuraGuard, 10 m | Capillary Tubing Fused Silica Film Thickness 1 µm Format 7 inch Guard Length 10 m Inner Diameter (ID) 0.25 mm Length 30 m Phase DB-5ms Polarity Low Polarity Temperature Range -60 °C-325/350 °C UNSPSC Code 41115710 With Smart Key No | 926,00 EUR | https://www.agilent.com/store/images/products/GC_Column_Box_PNP_%20680x680.jpg | https://proquiwebep.azureedge.net/cdnfiles/nc/Productos/notfound.jpg | https://proquiwebep.azureedge.net/cdnfiles/nc/Productos/Agilent/07200089.jpg | https://proquiwebep.azureedge.net/cdnfiles/nc/Productos/Agilent/07200089.jpg
07199990 | HP-1ms | 19091S-916 | J&W HP-1ms GC Column, 60 m, 0.32 mm, 0.25 µm, 7 inch cage. This is the most common GC column format compatible with Agilent 5890, 6890, 7820, 7890, 8860, and 8890 series GC systems and all non-Agilent GC systems with a similarly sized oven. | Capillary Tubing Fused Silica Film Thickness 0.25 µm Format 7 inch GC Column Type GC/MS Inner Diameter (ID) 0.32 mm Length 60 m Phase HP-1ms Polarity Low Polarity Temperature Range -60 °C-325/350 °C UNSPSC Code 41115710 | 1 490,00 EUR | https://www.agilent.com/store/images/products/GC_Column_Box_PNP_%20680x680.jpg | https://proquiwebep.azureedge.net/cdnfiles/nc/Productos/notfound.jpg | https://proquiwebep.azureedge.net/cdnfiles/nc/Productos/Agilent/07199990.jpg | https://proquiwebep.azureedge.net/cdnfiles/nc/Productos/Agilent/07199990.jpg
07200090 | DB-5ms Ultra Inert | 122-5533UI | J&W DB-5ms Ultra Inert GC Column, 30 m, 0.25 mm, 1.00 µm, 7 inch cage. This is the most common GC column format compatible with Agilent 5890, 6890, 7820, 7890, 8860, and 8890 series GC systems and all non-Agilent GC systems with a similarly sized oven. | Agency Method EPA 8081BEPA 8082AEPA 8260BEPA 8270DEPA 521 Capillary Tubing Fused Silica Film Thickness 1 µm Format 7 inch GC Column Type Ultra Inert Inner Diameter (ID) 0.25 mm Length 30 m Phase DB-5ms Ultra Inert Polarity Low Polarity Temperature Range -60 °C-325/350 °C UNSPSC Code 41115710 USP Designation G27G36G41 With Smart Key No | 862,00 EUR | https://www.agilent.com/store/images/products/Agilent%20Ultra%20Inert%20GC%20Column.jpg | https://proquiwebep.azureedge.net/cdnfiles/nc/Productos/notfound.jpg | https://proquiwebep.azureedge.net/cdnfiles/nc/Productos/Agilent/07200090.jpg | https://proquiwebep.azureedge.net/cdnfiles/nc/Productos/Agilent/07200090.jpg
07199991 | HP-1ms | 19091S-931 | J&W HP-1ms GC Column, 15 m, 0.25 mm, 0.25 µm, 7 inch cage. This is the most common GC column format compatible with Agilent 5890, 6890, 7820, 7890, 8860, and 8890 series GC systems and all non-Agilent GC systems with a similarly sized oven. | Capillary Tubing Fused Silica Film Thickness 0.25 µm Format 7 inch GC Column Type GC/MS Inner Diameter (ID) 0.25 mm Length 15 m Phase HP-1ms Polarity Low Polarity Temperature Range -60 °C-325/350 °C UNSPSC Code 41115710 | 490,00 EUR | https://www.agilent.com/store/images/products/GC_Column_Box_PNP_%20680x680.jpg | https://proquiwebep.azureedge.net/cdnfiles/nc/Productos/notfound.jpg | https://proquiwebep.azureedge.net/cdnfiles/nc/Productos/Agilent/07199991.jpg | https://proquiwebep.azureedge.net/cdnfiles/nc/Productos/Agilent/07199991.jpg
07200181 | Part Number | CP5861 | J&W CP-Sil 8CB low bleed/MS, fs, 7 in. cage, 0.25 mm, 60 m, 0.25 µm, 1/pk | Product Size 0.25mm x 60m x 0.25um 7 in cage UNSPSC Code 41115710 | 1 639,00 EUR | https://proquiwebblobstorage.blob.core.windows.net/cdnfiles/nc/Productos/notfound.jpg | https://proquiwebep.azureedge.net/cdnfiles/nc/Productos/notfound.jpg | https://proquiwebep.azureedge.net/cdnfiles/nc/Productos/Agilent/07200181.jpg | https://proquiwebblobstorage.blob.core.windows.net/cdnfiles/nc/Productos/notfound.jpg
07200182 | Part Number | CP5862 | J&W CP-Sil 8CB low bleed/MS, fs, 7 in. cage, 0.25 mm, 30 m, 1.00 µm, 1/pk | Product Size 0.25mm x 30m x 1um 7 in cage UNSPSC Code 41115710 | 943,00 EUR | https://proquiwebblobstorage.blob.core.windows.net/cdnfiles/nc/Productos/notfound.jpg | https://proquiwebep.azureedge.net/cdnfiles/nc/Productos/notfound.jpg | https://proquiwebep.azureedge.net/cdnfiles/nc/Productos/Agilent/07200182.jpg | https://proquiwebblobstorage.blob.core.windows.net/cdnfiles/nc/Productos/notfound.jpg
07199992 | HP-1ms Ultra Inert Columns | 19091S-931UI | J&W HP-1ms Ultra Inert GC Column, 15 m, 0.25 mm, 0.25 µm, 7 inch cage. This is the most common GC column format compatible with Agilent 5890, 6890, 7820, 7890, 8860, and 8890 series GC systems and all non-Agilent GC systems with a similarly sized oven. | Capillary Tubing Fused Silica Film Thickness 0.25 µm Format 7 inch GC Column Type Ultra Inert Inner Diameter (ID) 0.25 mm Length 15 m Phase HP-1ms Ultra Inert Polarity Low Polarity Temperature Range -60 °C-325/350 °C UNSPSC Code 41115710 | 524,00 EUR | https://www.agilent.com/store/images/products/Agilent%20Ultra%20Inert%20GC%20Column.jpg | https://proquiwebep.azureedge.net/cdnfiles/nc/Productos/notfound.jpg | https://proquiwebep.azureedge.net/cdnfiles/nc/Productos/Agilent/07199992.jpg | https://proquiwebep.azureedge.net/cdnfiles/nc/Productos/Agilent/07199992.jpg
07200091 | DB-5ms Ultra Inert Columns | 122-5533UIE | J&W DB-5ms Ultra Inert GC Column, 30 m, 0.25 mm, 1.00 µm, 5 inch cage | Capillary Tubing Fused Silica Film Thickness 1 µm Format 5 inch GC Column Type Ultra Inert Inner Diameter (ID) 0.25 mm Length 30 m Phase DB-5ms Ultra Inert Polarity Low Polarity Temperature Range -60 °C-325/350 °C UNSPSC Code 41115710 With Smart Key No | 940,00 EUR | https://www.agilent.com/store/images/products/GC_Column_Box_PNP_%20680x680.jpg | https://proquiwebep.azureedge.net/cdnfiles/nc/Productos/notfound.jpg | https://proquiwebep.azureedge.net/cdnfiles/nc/Productos/Agilent/07200091.jpg | https://proquiwebep.azureedge.net/cdnfiles/nc/Productos/Agilent/07200091.jpg
07200183 | Part Number | CP5863 | J&W CP-Sil 8CB low bleed/MS, fs, 7 in. cage, 0.32 mm, 30 m, 0.25 µm, 1/pk | Product Size 0.32mm x 30m x 0.25um 7 in cage UNSPSC Code 41115710 | 1 039,00 EUR | https://proquiwebblobstorage.blob.core.windows.net/cdnfiles/nc/Productos/notfound.jpg | https://proquiwebep.azureedge.net/cdnfiles/nc/Productos/notfound.jpg | https://proquiwebep.azureedge.net/cdnfiles/nc/Productos/Agilent/07200183.jpg | https://proquiwebblobstorage.blob.core.windows.net/cdnfiles/nc/Productos/notfound.jpg
07199993 | HP-1ms Columns | 19091S-933 | J&W HP-1ms GC Column, 30 m, 0.25 mm, 0.25 µm, 7 inch cage. This is the most common GC column format compatible with Agilent 5890, 6890, 7820, 7890, 8860, and 8890 series GC systems and all non-Agilent GC systems with a similarly sized oven. | Capillary Tubing Fused Silica Film Thickness 0.25 µm Format 7 inch GC Column Type GC/MS Inner Diameter (ID) 0.25 mm Length 30 m Phase HP-1ms Polarity Low Polarity Temperature Range -60 °C-325/350 °C UNSPSC Code 41115710 | 803,00 EUR | https://www.agilent.com/store/images/products/GC_Column_Box_PNP_%20680x680.jpg | https://proquiwebep.azureedge.net/cdnfiles/nc/Productos/notfound.jpg | https://proquiwebep.azureedge.net/cdnfiles/nc/Productos/Agilent/07199993.jpg | https://proquiwebep.azureedge.net/cdnfiles/nc/Productos/Agilent/07199993.jpg
07200092 | DB-5ms | 122-5536 | J&W DB-5ms GC Column, 30 m, 0.25 mm, 0.50 µm, 7 inch cage. This is the most common GC column format compatible with Agilent 5890, 6890, 7820, 7890, 8860, and 8890 series GC systems and all non-Agilent GC systems with a similarly sized oven. | Capillary Tubing Fused Silica Film Thickness 0.5 µm Format 7 inch GC Column Type GC/MS Inner Diameter (ID) 0.25 mm Length 30 m Phase DB-5ms Polarity Low Polarity Temperature Range -60 °C-325/350 °C UNSPSC Code 41115710 USP Designation G27G36G41 With Smart Key No | 803,00 EUR | https://www.agilent.com/store/images/products/GC_Column_Box_PNP_%20680x680.jpg | https://proquiwebep.azureedge.net/cdnfiles/nc/Productos/notfound.jpg | https://proquiwebep.azureedge.net/cdnfiles/nc/Productos/Agilent/07200092.jpg | https://proquiwebep.azureedge.net/cdnfiles/nc/Productos/Agilent/07200092.jpg
07200184 | Part Number | CP5864 | J&W CP-Sil 8CB low bleed/MS, fs, 7 in. cage, 0.32 mm, 60 m, 0.25 µm, 1/pk | Product Size 0.32mm x 60m x 0.25um 7 in cage UNSPSC Code 41115710 | 1 763,00 EUR | https://proquiwebblobstorage.blob.core.windows.net/cdnfiles/nc/Productos/notfound.jpg | https://proquiwebep.azureedge.net/cdnfiles/nc/Productos/notfound.jpg | https://proquiwebep.azureedge.net/cdnfiles/nc/Productos/Agilent/07200184.jpg | https://proquiwebblobstorage.blob.core.windows.net/cdnfiles/nc/Productos/notfound.jpg
07199994 | HP-1ms Columns | 19091S-933E | J&W HP-1ms GC Column, 30 m, 0.25 mm, 0.25 µm, 5 inch cage | Capillary Tubing Fused Silica Film Thickness 0.25 µm Format 5 inch GC Column Type GC/MS Inner Diameter (ID) 0.25 mm Length 30 m Phase HP-1ms Polarity Low Polarity Temperature Range -60 °C-325/350 °C UNSPSC Code 41115710 | 901,00 EUR | https://www.agilent.com/store/images/products/Mega-Bore%20GC%20Column.jpg | https://proquiwebep.azureedge.net/cdnfiles/nc/Productos/notfound.jpg | https://proquiwebep.azureedge.net/cdnfiles/nc/Productos/Agilent/07199994.jpg | https://proquiwebep.azureedge.net/cdnfiles/nc/Productos/Agilent/07199994.jpg
07200093 | DB-5ms | 122-5536E | J&W DB-5ms GC Column, 30 m, 0.25 mm, 0.50 µm, 5 inch cage | Capillary Tubing Fused Silica Film Thickness 0.5 µm Format 5 inch GC Column Type GC/MS Inner Diameter (ID) 0.25 mm Length 30 m Phase DB-5ms Polarity Low Polarity Temperature Range -60 °C-325/350 °C UNSPSC Code 41115710 With Smart Key No | 901,00 EUR | https://www.agilent.com/store/images/products/GC_Column_Box_PNP_%20680x680.jpg | https://proquiwebep.azureedge.net/cdnfiles/nc/Productos/notfound.jpg | https://proquiwebep.azureedge.net/cdnfiles/nc/Productos/Agilent/07200093.jpg | https://proquiwebep.azureedge.net/cdnfiles/nc/Productos/Agilent/07200093.jpg
07200185 | Part Number | CP5868 | J&W CP-Sil 8 CB low bleed/MS, fs, 7 in. cage, 0.25 mm, 15 m, 0.25 µm, 1/pk | Product Size 0.25mm x 15m x 0.25um 7 in cage UNSPSC Code 41115710 | 575,00 EUR | https://proquiwebblobstorage.blob.core.windows.net/cdnfiles/nc/Productos/notfound.jpg | https://proquiwebep.azureedge.net/cdnfiles/nc/Productos/notfound.jpg | https://proquiwebep.azureedge.net/cdnfiles/nc/Productos/Agilent/07200185.jpg | https://proquiwebblobstorage.blob.core.windows.net/cdnfiles/nc/Productos/notfound.jpg
07199995 | HP-1ms Ultra Inert Columns | 19091S-933UI | J&W HP-1ms Ultra Inert GC Column, 30 m, 0.25 mm, 0.25 µm, 7 inch cage. This is the most common GC column format compatible with Agilent 5890, 6890, 7820, 7890, 8860, and 8890 series GC systems and all non-Agilent GC systems with a similarly sized oven. | Capillary Tubing Fused Silica Film Thickness 0.25 µm Format 7 inch GC Column Type Ultra Inert Inner Diameter (ID) 0.25 mm Length 30 m Phase HP-1ms Ultra Inert Polarity Low Polarity Temperature Range -60 °C-325/350 °C UNSPSC Code 41115710 | 859,00 EUR | https://www.agilent.com/store/images/products/Agilent%20Ultra%20Inert%20GC%20Column.jpg | https://proquiwebep.azureedge.net/cdnfiles/nc/Productos/notfound.jpg | https://proquiwebep.azureedge.net/cdnfiles/nc/Productos/Agilent/07199995.jpg | https://proquiwebep.azureedge.net/cdnfiles/nc/Productos/Agilent/07199995.jpg
07200094 | DuraGuard Columns | 122-5536G | J&W DB-5ms GC Column, 30 m, 0.25 mm, 0.50 µm, DuraGuard, 10 m | Capillary Tubing Fused Silica Film Thickness 0.5 µm Format 7 inch Guard Length 10 m Inner Diameter (ID) 0.25 mm Length 30 m Phase DB-5ms Polarity Low Polarity Temperature Range -60 °C-325/350 °C UNSPSC Code 41115710 With Smart Key No | 926,00 EUR | https://www.agilent.com/store/images/products/GC_Column_Box_PNP_%20680x680.jpg | https://proquiwebep.azureedge.net/cdnfiles/nc/Productos/notfound.jpg | https://proquiwebep.azureedge.net/cdnfiles/nc/Productos/Agilent/07200094.jpg | https://proquiwebep.azureedge.net/cdnfiles/nc/Productos/Agilent/07200094.jpg
07200186 | Part Number | CP5871 | J&W CP-Sil 8 CB low bleed/MS, fs, 7 in. cage, 0.25 mm, 30 m, 0.50 µm, 1/pk | Product Size 0.25mm x 30m x 0.5um 7 in cage UNSPSC Code 41115710 | 943,00 EUR | https://proquiwebblobstorage.blob.core.windows.net/cdnfiles/nc/Productos/notfound.jpg | https://proquiwebep.azureedge.net/cdnfiles/nc/Productos/notfound.jpg | https://proquiwebep.azureedge.net/cdnfiles/nc/Productos/Agilent/07200186.jpg | https://proquiwebblobstorage.blob.core.windows.net/cdnfiles/nc/Productos/notfound.jpg
07199996 | HP-1ms Columns | 19091S-936 | J&W HP-1ms GC Column, 60 m, 0.25 mm, 0.25 µm, 7 inch cage. This is the most common GC column format compatible with Agilent 5890, 6890, 7820, 7890, 8860, and 8890 series GC systems and all non-Agilent GC systems with a similarly sized oven. | Capillary Tubing Fused Silica Film Thickness 0.25 µm Format 7 inch GC Column Type GC/MS Inner Diameter (ID) 0.25 mm Length 60 m Phase HP-1ms Polarity Low Polarity Temperature Range -60 °C-325/350 °C UNSPSC Code 41115710 | 1 368,00 EUR | https://www.agilent.com/store/images/products/GC_Column_Box_PNP_%20680x680.jpg | https://proquiwebep.azureedge.net/cdnfiles/nc/Productos/notfound.jpg | https://proquiwebep.azureedge.net/cdnfiles/nc/Productos/Agilent/07199996.jpg | https://proquiwebep.azureedge.net/cdnfiles/nc/Productos/Agilent/07199996.jpg
07200095 | DB-5ms Ultra Inert | 122-5536UI | J&W DB-5ms Ultra Inert GC Column, 30 m, 0.25 mm, 0.50 µm, 7 inch cage. This is the most common GC column format compatible with Agilent 5890, 6890, 7820, 7890, 8860, and 8890 series GC systems and all non-Agilent GC systems with a similarly sized oven. | Capillary Tubing Fused Silica Film Thickness 0.5 µm Format 7 inch GC Column Type Ultra Inert Inner Diameter (ID) 0.25 mm Length 30 m Phase DB-5ms Ultra Inert Polarity Low Polarity Temperature Range -60 °C-325/350 °C UNSPSC Code 41115710 USP Designation G27G36G41 With Smart Key No | 862,00 EUR | https://www.agilent.com/store/images/products/Agilent%20Ultra%20Inert%20GC%20Column.jpg | https://proquiwebep.azureedge.net/cdnfiles/nc/Productos/notfound.jpg | https://proquiwebep.azureedge.net/cdnfiles/nc/Productos/Agilent/07200095.jpg | https://proquiwebep.azureedge.net/cdnfiles/nc/Productos/Agilent/07200095.jpg
07200187 | Part Number | CP5874 | J&W CP-Sil 8 CB low bleed/MS, fs, 7 in. cage, 0.32 mm, 15 m, 0.25 µm, 1/pk | Product Size 0.32mm x 15m x 0.25um 7 in cage UNSPSC Code 41115710 | 635,00 EUR | https://proquiwebblobstorage.blob.core.windows.net/cdnfiles/nc/Productos/notfound.jpg | https://proquiwebep.azureedge.net/cdnfiles/nc/Productos/notfound.jpg | https://proquiwebep.azureedge.net/cdnfiles/nc/Productos/Agilent/07200187.jpg | https://proquiwebblobstorage.blob.core.windows.net/cdnfiles/nc/Productos/notfound.jpg
07199997 | HP-1ms Columns | 19091S-936E | J&W HP-1ms GC Column, 60 m, 0.25 mm, 0.25 µm, 5 inch cage | Capillary Tubing Fused Silica Film Thickness 0.25 µm Format 5 inch GC Column Type GC/MS Inner Diameter (ID) 0.25 mm Length 60 m Phase HP-1ms Polarity Low Polarity Temperature Range -60 °C-325/350 °C UNSPSC Code 41115710 | 1 534,00 EUR | https://www.agilent.com/store/images/products/Mega-Bore%20GC%20Column.jpg | https://proquiwebep.azureedge.net/cdnfiles/nc/Productos/notfound.jpg | https://proquiwebep.azureedge.net/cdnfiles/nc/Productos/Agilent/07199997.jpg | https://proquiwebep.azureedge.net/cdnfiles/nc/Productos/Agilent/07199997.jpg
07200096 | DB-5ms | 122-5552 | J&W DB-5ms GC Column, 50 m, 0.25 mm, 0.25 µm, 7 inch cage. This is the most common GC column format compatible with Agilent 5890, 6890, 7820, 7890, 8860, and 8890 series GC systems and all non-Agilent GC systems with a similarly sized oven. | Capillary Tubing Fused Silica Film Thickness 0.25 µm Format 7 inch GC Column Type GC/MS Inner Diameter (ID) 0.25 mm Length 50 m Phase DB-5ms Polarity Low Polarity Temperature Range -60 °C-325/350 °C UNSPSC Code 41115710 USP Designation G27G36G41 With Smart Key No | 1 251,00 EUR | https://www.agilent.com/store/images/products/GC_Column_Box_PNP_%20680x680.jpg | https://proquiwebep.azureedge.net/cdnfiles/nc/Productos/notfound.jpg | https://proquiwebep.azureedge.net/cdnfiles/nc/Productos/Agilent/07200096.jpg | https://proquiwebep.azureedge.net/cdnfiles/nc/Productos/Agilent/07200096.jpg
07200188 | Part Number | CP5876 | J&W CP-Sil 8 CB low bleed/MS, fs, 7 in. cage, 0.32 mm, 25 m, 0.52 µm, 1/pk | Product Size 0.32mm x 25m x 0.52um 7 in cage UNSPSC Code 41115710 | 1 039,00 EUR | https://proquiwebblobstorage.blob.core.windows.net/cdnfiles/nc/Productos/notfound.jpg | https://proquiwebep.azureedge.net/cdnfiles/nc/Productos/notfound.jpg | https://proquiwebep.azureedge.net/cdnfiles/nc/Productos/Agilent/07200188.jpg | https://proquiwebblobstorage.blob.core.windows.net/cdnfiles/nc/Productos/notfound.jpg
07199998 | VF-1ms Columns | CP5881 | J&W VF-1ms GC Column, 15 m, 0.15 mm, 0.15 µm, 7 inch cage. This is the most common GC column format compatible with Agilent 5890, 6890, 7820, 7890, 8860, and 8890 series GC systems and all non-Agilent GC systems with a similarly sized oven. | Capillary Tubing Fused Silica Film Thickness 0.15 µm Format 7 inch GC Column Type GC/MS Inner Diameter (ID) 0.15 mm Length 15 m Phase VF-1ms Polarity Low Polarity Temperature Range -60 °C-325/350 °C UNSPSC Code 41115710 With Smart Key No | 552,00 EUR | https://www.agilent.com/store/images/products/GC_Column_Box_PNP_%20680x680.jpg | https://proquiwebep.azureedge.net/cdnfiles/nc/Productos/notfound.jpg | https://proquiwebep.azureedge.net/cdnfiles/nc/Productos/Agilent/07199998.jpg | https://proquiwebep.azureedge.net/cdnfiles/nc/Productos/Agilent/07199998.jpg
07200189 | Part Number | CP5880 | J&W CP-Sil 8 CB low bleed/MS, fs, 7 in. cage, 0.32 mm, 30 m, 0.50 µm, 1/pk | Product Size 0.32mm x 30m x 0.5um 7 in cage UNSPSC Code 41115710 | 1 039,00 EUR | https://proquiwebblobstorage.blob.core.windows.net/cdnfiles/nc/Productos/notfound.jpg | https://proquiwebep.azureedge.net/cdnfiles/nc/Productos/notfound.jpg | https://proquiwebep.azureedge.net/cdnfiles/nc/Productos/Agilent/07200189.jpg | https://proquiwebblobstorage.blob.core.windows.net/cdnfiles/nc/Productos/notfound.jpg
07200097 | DB-5ms Ultra Inert Columns | 122-5552UI | J&W DB-5ms Ultra Inert GC Column, 50 m, 0.25 mm, 0.25 µm, 7 inch cage. This is the most common GC column format compatible with Agilent 5890, 6890, 7820, 7890, 8860, and 8890 series GC systems and all non-Agilent GC systems with a similarly sized oven. | Capillary Tubing Fused Silica Film Thickness 0.25 µm Format 7 inch GC Column Type Ultra Inert Inner Diameter (ID) 0.25 mm Length 50 m Phase DB-5ms Ultra Inert Polarity Low Polarity Temperature Range -60 °C-325/350 °C UNSPSC Code 41115710 USP Designation G27G36G41 With Smart Key No | 1 343,00 EUR | https://www.agilent.com/store/images/products/Agilent%20Ultra%20Inert%20GC%20Column.jpg | https://proquiwebep.azureedge.net/cdnfiles/nc/Productos/notfound.jpg | https://proquiwebep.azureedge.net/cdnfiles/nc/Productos/Agilent/07200097.jpg | https://proquiwebep.azureedge.net/cdnfiles/nc/Productos/Agilent/07200097.jpg
07200190 | Rapid-MS | CP8131 | J&W Rapid-MS GC Column, 10 m, 0.53 mm, 0.12 μm, 7 inch cage. This is the most common GC column format compatible with Agilent 5890, 6890, 7820, 7890, 8860, and 8890 series GC systems and all non-Agilent GC systems with a similarly sized oven. | Capillary Tubing Fused Silica Film Thickness 0.12 µm Format 7 inch Inner Diameter (ID) 0.53 mm Length 10 m Phase Rapid-MS Polarity Low Polarity Temperature Range -60 °C-325/325 °C UNSPSC Code 41115710 With Smart Key No | 1 947,00 EUR | https://www.agilent.com/store/images/products/Mega-Bore%20GC%20Column.jpg | https://proquiwebep.azureedge.net/cdnfiles/nc/Productos/notfound.jpg | https://proquiwebep.azureedge.net/cdnfiles/nc/Productos/Agilent/07200190.jpg | https://proquiwebep.azureedge.net/cdnfiles/nc/Productos/Agilent/07200190.jpg
07200098 | DB-5ms | 122-5561 | J&W DB-5ms GC Column, 60 m, 0.25 mm, 0.10 µm, 7 inch cage. This is the most common GC column format compatible with Agilent 5890, 6890, 7820, 7890, 8860, and 8890 series GC systems and all non-Agilent GC systems with a similarly sized oven. | Capillary Tubing Fused Silica Film Thickness 0.1 µm Format 7 inch GC Column Type GC/MS Inner Diameter (ID) 0.25 mm Length 60 m Phase DB-5ms Polarity Low Polarity Temperature Range -60 °C-325/350 °C UNSPSC Code 41115710 USP Designation G27G36G41 With Smart Key No | 1 368,00 EUR | https://www.agilent.com/store/images/products/GC_Column_Box_PNP_%20680x680.jpg | https://proquiwebep.azureedge.net/cdnfiles/nc/Productos/notfound.jpg | https://proquiwebep.azureedge.net/cdnfiles/nc/Productos/Agilent/07200098.jpg | https://proquiwebep.azureedge.net/cdnfiles/nc/Productos/Agilent/07200098.jpg
07199999 | CP-Sil 5 CB Columns | CP7802 | J&W CP-Sil 5 CB Low Bleed/ms GC Column, 15 m, 0.15 mm, 0.15 µm | Capillary Tubing Fused Silica Film Thickness 0.15 µm Format 7 inch GC Column Type Low Bleed Inner Diameter (ID) 0.15 mm Length 15 m Phase CP-Sil 5 CB Polarity Low Polarity Temperature Range -60 °C-330/350 °C UNSPSC Code 41115710 With Smart Key No | 575,00 EUR | https://www.agilent.com/store/images/products/GC_Column_Box_PNP_%20680x680.jpg | https://proquiwebep.azureedge.net/cdnfiles/nc/Productos/notfound.jpg | https://proquiwebep.azureedge.net/cdnfiles/nc/Productos/Agilent/07199999.jpg | https://proquiwebep.azureedge.net/cdnfiles/nc/Productos/Agilent/07199999.jpg
07200191 | Rapid-MS Columns | CP8132 | J&W Rapid-MS GC Column, 10 m, 0.53 mm, 0.25 µm, 7 inch cage. This is the most common GC column format compatible with Agilent 5890, 6890, 7820, 7890, 8860, and 8890 series GC systems and all non-Agilent GC systems with a similarly sized oven. | Capillary Tubing Fused Silica Film Thickness 0.25 µm Format 7 inch Inner Diameter (ID) 0.53 mm Length 10 m Phase Rapid-MS Polarity Low Polarity Temperature Range -60 °C-325/325 °C UNSPSC Code 41115710 With Smart Key No | 1 947,00 EUR | https://www.agilent.com/store/images/products/Mega-Bore%20GC%20Column.jpg | https://proquiwebep.azureedge.net/cdnfiles/nc/Productos/notfound.jpg | https://proquiwebep.azureedge.net/cdnfiles/nc/Productos/Agilent/07200191.jpg | https://proquiwebep.azureedge.net/cdnfiles/nc/Productos/Agilent/07200191.jpg
07200000 | Part Number | CP7812 | J&W CP-Sil 5 CB low bleed/MS, fs, 7 in. cage, 0.25 mm, 15 m, 1.0 µm, 1/pk | Product Size 0.25mm x 15m x 1um 7 in cage UNSPSC Code 41115710 | 575,00 EUR | https://proquiwebblobstorage.blob.core.windows.net/cdnfiles/nc/Productos/notfound.jpg | https://proquiwebep.azureedge.net/cdnfiles/nc/Productos/notfound.jpg | https://proquiwebep.azureedge.net/cdnfiles/nc/Productos/Agilent/07200000.jpg | https://proquiwebblobstorage.blob.core.windows.net/cdnfiles/nc/Productos/notfound.jpg
07200099 | DB-5ms | 122-5562 | J&W DB-5ms GC Column, 60 m, 0.25 mm, 0.25 µm, 7 inch cage. This is the most common GC column format compatible with Agilent 5890, 6890, 7820, 7890, 8860, and 8890 series GC systems and all non-Agilent GC systems with a similarly sized oven. | Capillary Tubing Fused Silica Film Thickness 0.25 µm Format 7 inch GC Column Type GC/MS Inner Diameter (ID) 0.25 mm Length 60 m Phase DB-5ms Polarity Low Polarity Temperature Range -60 °C-325/350 °C UNSPSC Code 41115710 USP Designation G27G36G41 With Smart Key No | 1 368,00 EUR | https://www.agilent.com/store/images/products/GC_Column_Box_PNP_%20680x680.jpg | https://proquiwebep.azureedge.net/cdnfiles/nc/Productos/notfound.jpg | https://proquiwebep.azureedge.net/cdnfiles/nc/Productos/Agilent/07200099.jpg | https://proquiwebep.azureedge.net/cdnfiles/nc/Productos/Agilent/07200099.jpg
07200001 | Part Number | CP7812I5 | J&W CP-Sil 5 CB low bleed/MS, fs, 5 in. cage, 0.25 mm, 15 m, 1.0 µm, 1/pk | Product Size 0.25mm x 15m x 1um 5 in cage UNSPSC Code 41115710 | 645,00 EUR | https://proquiwebblobstorage.blob.core.windows.net/cdnfiles/nc/Productos/notfound.jpg | https://proquiwebep.azureedge.net/cdnfiles/nc/Productos/notfound.jpg | https://proquiwebep.azureedge.net/cdnfiles/nc/Productos/Agilent/07200001.jpg | https://proquiwebblobstorage.blob.core.windows.net/cdnfiles/nc/Productos/notfound.jpg
07200192 | Rapid-MS Columns | CP8133 | J&W Rapid-MS GC Column, 10 m, 0.53 mm, 0.50 µm, 7 inch cage. This is the most common GC column format compatible with Agilent 5890, 6890, 7820, 7890, 8860, and 8890 series GC systems and all non-Agilent GC systems with a similarly sized oven. | Capillary Tubing Fused Silica Film Thickness 0.5 µm Format 7 inch Inner Diameter (ID) 0.53 mm Length 10 m Phase Rapid-MS Polarity Low Polarity Temperature Range -60 °C-325/325 °C UNSPSC Code 41115710 With Smart Key No | 1 947,00 EUR | https://www.agilent.com/store/images/products/Mega-Bore%20GC%20Column.jpg | https://proquiwebep.azureedge.net/cdnfiles/nc/Productos/notfound.jpg | https://proquiwebep.azureedge.net/cdnfiles/nc/Productos/Agilent/07200192.jpg | https://proquiwebep.azureedge.net/cdnfiles/nc/Productos/Agilent/07200192.jpg
07200100 | DB-5ms Columns | 122-5562E | J&W DB-5ms GC Column, 60 m, 0.25 mm, 0.25 µm, 5 inch cage | Capillary Tubing Fused Silica Film Thickness 0.25 µm Format 5 inch GC Column Type GC/MS Inner Diameter (ID) 0.25 mm Length 60 m Phase DB-5ms Polarity Low Polarity Temperature Range -60 °C-325/350 °C UNSPSC Code 41115710 With Smart Key No | 1 534,00 EUR | https://www.agilent.com/store/images/products/GC_Column_Box_PNP_%20680x680.jpg | https://proquiwebep.azureedge.net/cdnfiles/nc/Productos/notfound.jpg | https://proquiwebep.azureedge.net/cdnfiles/nc/Productos/Agilent/07200100.jpg | https://proquiwebep.azureedge.net/cdnfiles/nc/Productos/Agilent/07200100.jpg
07200002 | Part Number | CP7817 | J&W CP-Sil 5 CB low bleed/MS, fs, 7 in. cage, 0.25 mm, 30 m, 0.10 µm, 1/pk | Product Size 0.25mm x 30m x 0.1um 7 in cage UNSPSC Code 41115710 | 943,00 EUR | https://proquiwebblobstorage.blob.core.windows.net/cdnfiles/nc/Productos/notfound.jpg | https://proquiwebep.azureedge.net/cdnfiles/nc/Productos/notfound.jpg | https://proquiwebep.azureedge.net/cdnfiles/nc/Productos/Agilent/07200002.jpg | https://proquiwebblobstorage.blob.core.windows.net/cdnfiles/nc/Productos/notfound.jpg
07200193 | VF-5ms | CP8934 | J&W VF-5ms GC Column, 10 m, 0.10 mm, 0.40 µm, 7 inch cage. This is the most common GC column format compatible with Agilent 5890, 6890, 7820, 7890, 8860, and 8890 series GC systems and all non-Agilent GC systems with a similarly sized oven. | Capillary Tubing Fused Silica Film Thickness 0.4 µm Format 7 inch GC Column Type GC/MS Inner Diameter (ID) 0.1 mm Length 10 m Phase VF-5ms Polarity Low Polarity Temperature Range -60 °C-325/350 °C UNSPSC Code 41115710 With Smart Key No | 570,00 EUR | https://www.agilent.com/store/images/products/GC_Column_Box_PNP_%20680x680.jpg | https://proquiwebep.azureedge.net/cdnfiles/nc/Productos/notfound.jpg | https://proquiwebep.azureedge.net/cdnfiles/nc/Productos/Agilent/07200193.jpg | https://proquiwebep.azureedge.net/cdnfiles/nc/Productos/Agilent/07200193.jpg
07200101 | DuraGuard | 122-5562G | J&W DB-5ms GC Column, 60 m, 0.25 mm, 0.25 µm, DuraGuard, 10 m | Capillary Tubing Fused Silica Film Thickness 0.25 µm Format 7 inch Guard Length 10 m Inner Diameter (ID) 0.25 mm Length 60 m Phase DB-5ms Polarity Low Polarity Temperature Range -60 °C-325/350 °C UNSPSC Code 41115710 With Smart Key No | 1 467,00 EUR | https://www.agilent.com/store/images/products/GC_Column_Box_PNP_%20680x680.jpg | https://proquiwebep.azureedge.net/cdnfiles/nc/Productos/notfound.jpg | https://proquiwebep.azureedge.net/cdnfiles/nc/Productos/Agilent/07200101.jpg | https://proquiwebep.azureedge.net/cdnfiles/nc/Productos/Agilent/07200101.jpg
07200194 | VF-5ms | CP8935 | J&W VF-5ms GC Column, 12 m, 0.20 mm, 0.33 µm, 7 inch cage. This is the most common GC column format compatible with Agilent 5890, 6890, 7820, 7890, 8860, and 8890 series GC systems and all non-Agilent GC systems with a similarly sized oven. | Capillary Tubing Fused Silica Film Thickness 0.33 µm Format 7 inch GC Column Type GC/MS Inner Diameter (ID) 0.2 mm Length 12 m Phase VF-5ms Polarity Low Polarity Temperature Range -60 °C-325/350 °C UNSPSC Code 41115710 With Smart Key No | 433,00 EUR | https://www.agilent.com/store/images/products/GC_Column_Box_PNP_%20680x680.jpg | https://proquiwebep.azureedge.net/cdnfiles/nc/Productos/notfound.jpg | https://proquiwebep.azureedge.net/cdnfiles/nc/Productos/Agilent/07200194.jpg | https://proquiwebep.azureedge.net/cdnfiles/nc/Productos/Agilent/07200194.jpg
07200003 | Part Number | CP7840 | J&W CP-Sil 5 CB low bleed/MS, fs, 7 in. cage, 0.25 mm, 25 m, 0.12 µm, 1/pk | Product Size 0.25mm x 25m x 0.12um 7 in cage UNSPSC Code 41115710 | 943,00 EUR | https://proquiwebblobstorage.blob.core.windows.net/cdnfiles/nc/Productos/notfound.jpg | https://proquiwebep.azureedge.net/cdnfiles/nc/Productos/notfound.jpg | https://proquiwebep.azureedge.net/cdnfiles/nc/Productos/Agilent/07200003.jpg | https://proquiwebblobstorage.blob.core.windows.net/cdnfiles/nc/Productos/notfound.jpg
07200102 | GC Columns with Smart Key | 122-5562-KEY | J&W DB-5MS GC column, 60 m, 0.25 mm, 0.25 µm, with smart key, for 8890 GC system | Capillary Tubing Fused Silica Film Thickness 0.25 µm Format 7 inch GC Column Type GC/MS Inner Diameter (ID) 0.25 mm Length 60 m Phase DB-5ms Polarity Low Polarity Temperature Range -60 °C-325/350 °C UNSPSC Code 41115710 With Smart Key Yes | 1 436,00 EUR | https://www.agilent.com/store/images/products/GC%20Column%20w%20Smart%20Key_1.jpg | https://proquiwebep.azureedge.net/cdnfiles/nc/Productos/notfound.jpg | https://proquiwebep.azureedge.net/cdnfiles/nc/Productos/Agilent/07200102.jpg | https://proquiwebep.azureedge.net/cdnfiles/nc/Productos/Agilent/07200102.jpg
07200103 | DB-5ms Ultra Inert | 122-5562UI | J&W DB-5ms Ultra Inert GC Column, 60 m, 0.25 mm, 0.25 µm, 7 inch cage. This is the most common GC column format compatible with Agilent 5890, 6890, 7820, 7890, 8860, and 8890 series GC systems and all non-Agilent GC systems with a similarly sized oven. | Agency Method EPA 8290A Capillary Tubing Fused Silica Film Thickness 0.25 µm Format 7 inch GC Column Type Ultra Inert Inner Diameter (ID) 0.25 mm Length 60 m Phase DB-5ms Ultra Inert Polarity Low Polarity Temperature Range -60 °C-325/350 °C UNSPSC Code 41115710 USP Designation G27G36G41 With Smart Key No | 1 469,00 EUR | https://www.agilent.com/store/images/products/Agilent%20Ultra%20Inert%20GC%20Column.jpg | https://proquiwebep.azureedge.net/cdnfiles/nc/Productos/notfound.jpg | https://proquiwebep.azureedge.net/cdnfiles/nc/Productos/Agilent/07200103.jpg | https://proquiwebep.azureedge.net/cdnfiles/nc/Productos/Agilent/07200103.jpg
07200004 | Part Number | CP7842 | J&W CP-Sil 5 CB low bleed/MS, fs, 7 in. cage, 0.25 mm, 25 m, 0.25 µm, 1/pk | Product Size 0.25mm x 25m x 0.25um 7 in cage UNSPSC Code 41115710 | 943,00 EUR | https://proquiwebblobstorage.blob.core.windows.net/cdnfiles/nc/Productos/notfound.jpg | https://proquiwebep.azureedge.net/cdnfiles/nc/Productos/notfound.jpg | https://proquiwebep.azureedge.net/cdnfiles/nc/Productos/Agilent/07200004.jpg | https://proquiwebblobstorage.blob.core.windows.net/cdnfiles/nc/Productos/notfound.jpg
07200195 | VF-5ms | CP8936 | J&W VF-5ms GC Column, 25 m, 0.20 mm, 0.33 µm, 7 inch cage. This is the most common GC column format compatible with Agilent 5890, 6890, 7820, 7890, 8860, and 8890 series GC systems and all non-Agilent GC systems with a similarly sized oven. | Capillary Tubing Fused Silica Film Thickness 0.33 µm Format 7 inch GC Column Type GC/MS Inner Diameter (ID) 0.2 mm Length 25 m Phase VF-5ms Polarity Low Polarity Temperature Range -60 °C-325/350 °C UNSPSC Code 41115710 With Smart Key No | 665,00 EUR | https://www.agilent.com/store/images/products/GC_Column_Box_PNP_%20680x680.jpg | https://proquiwebep.azureedge.net/cdnfiles/nc/Productos/notfound.jpg | https://proquiwebep.azureedge.net/cdnfiles/nc/Productos/Agilent/07200195.jpg | https://proquiwebep.azureedge.net/cdnfiles/nc/Productos/Agilent/07200195.jpg
07200005 | Part Number | CP7843 | J&W CP-Sil 5 CB low bleed/MS, fs, 7 in. cage, 0.25 mm, 50 m, 0.25 µm, 1/pk | Product Size 0.25mm x 50m x 0.25um 7 in cage UNSPSC Code 41115710 | 1 639,00 EUR | https://proquiwebblobstorage.blob.core.windows.net/cdnfiles/nc/Productos/notfound.jpg | https://proquiwebep.azureedge.net/cdnfiles/nc/Productos/notfound.jpg | https://proquiwebep.azureedge.net/cdnfiles/nc/Productos/Agilent/07200005.jpg | https://proquiwebblobstorage.blob.core.windows.net/cdnfiles/nc/Productos/notfound.jpg
07200104 | DB-5ms | 122-5563 | J&W DB-5ms GC Column, 60 m, 0.25 mm, 1.00 µm, 7 inch cage. This is the most common GC column format compatible with Agilent 5890, 6890, 7820, 7890, 8860, and 8890 series GC systems and all non-Agilent GC systems with a similarly sized oven. | Capillary Tubing Fused Silica Film Thickness 1 µm Format 7 inch GC Column Type GC/MS Inner Diameter (ID) 0.25 mm Length 60 m Phase DB-5ms Polarity Low Polarity Temperature Range -60 °C-325/350 °C UNSPSC Code 41115710 USP Designation G27G36G41 With Smart Key No | 1 368,00 EUR | https://www.agilent.com/store/images/products/GC_Column_Box_PNP_%20680x680.jpg | https://proquiwebep.azureedge.net/cdnfiles/nc/Productos/notfound.jpg | https://proquiwebep.azureedge.net/cdnfiles/nc/Productos/Agilent/07200104.jpg | https://proquiwebep.azureedge.net/cdnfiles/nc/Productos/Agilent/07200104.jpg
07200196 | VF-5ms Columns | CP8937 | J&W VF-5ms GC Column, 50 m, 0.20 mm, 0.33 µm, 7 inch cage. This is the most common GC column format compatible with Agilent 5890, 6890, 7820, 7890, 8860, and 8890 series GC systems and all non-Agilent GC systems with a similarly sized oven. | Capillary Tubing Fused Silica Film Thickness 0.33 µm Format 7 inch GC Column Type GC/MS Inner Diameter (ID) 0.2 mm Length 50 m Phase VF-5ms Polarity Low Polarity Temperature Range -60 °C-325/350 °C UNSPSC Code 41115710 With Smart Key No | 1 120,00 EUR | https://www.agilent.com/store/images/products/GC_Column_Box_PNP_%20680x680.jpg | https://proquiwebep.azureedge.net/cdnfiles/nc/Productos/notfound.jpg | https://proquiwebep.azureedge.net/cdnfiles/nc/Productos/Agilent/07200196.jpg | https://proquiwebep.azureedge.net/cdnfiles/nc/Productos/Agilent/07200196.jpg
07200105 | DB-5ms Ultra Inert | 122-5563UI | J&W DB-5ms Ultra Inert GC Column, 60 m, 0.25 mm, 1.00 µm, 7 inch cage. This is the most common GC column format compatible with Agilent 5890, 6890, 7820, 7890, 8860, and 8890 series GC systems and all non-Agilent GC systems with a similarly sized oven. | Capillary Tubing Fused Silica Film Thickness 1 µm Format 7 inch GC Column Type Ultra Inert Inner Diameter (ID) 0.25 mm Length 60 m Phase DB-5ms Ultra Inert Polarity Low Polarity Temperature Range -60 °C-325/350 °C UNSPSC Code 41115710 USP Designation G27G36G41 With Smart Key No | 1 469,00 EUR | https://www.agilent.com/store/images/products/Agilent%20Ultra%20Inert%20GC%20Column.jpg | https://proquiwebep.azureedge.net/cdnfiles/nc/Productos/notfound.jpg | https://proquiwebep.azureedge.net/cdnfiles/nc/Productos/Agilent/07200105.jpg | https://proquiwebep.azureedge.net/cdnfiles/nc/Productos/Agilent/07200105.jpg
07200197 | VF-5ms | CP8938 | J&W VF-5ms GC Column, 15 m, 0.25 mm, 0.10 µm, 7 inch cage. This is the most common GC column format compatible with Agilent 5890, 6890, 7820, 7890, 8860, and 8890 series GC systems and all non-Agilent GC systems with a similarly sized oven. | Capillary Tubing Fused Silica Film Thickness 0.1 µm Format 7 inch GC Column Type GC/MS Inner Diameter (ID) 0.25 mm Length 15 m Phase VF-5ms Polarity Low Polarity Temperature Range -60 °C-325/350 °C UNSPSC Code 41115710 With Smart Key No | 490,00 EUR | https://www.agilent.com/store/images/products/GC_Column_Box_PNP_%20680x680.jpg | https://proquiwebep.azureedge.net/cdnfiles/nc/Productos/notfound.jpg | https://proquiwebep.azureedge.net/cdnfiles/nc/Productos/Agilent/07200197.jpg | https://proquiwebep.azureedge.net/cdnfiles/nc/Productos/Agilent/07200197.jpg
07200006 | Part Number | CP7844 | J&W CP-Sil 5 CB low bleed/MS, fs, 7 in. cage, 0.25 mm, 25 m, 0.40 µm, 1/pk | Product Size 0.25mm x 25m x 0.4um 7 in cage UNSPSC Code 41115710 | 943,00 EUR | https://proquiwebblobstorage.blob.core.windows.net/cdnfiles/nc/Productos/notfound.jpg | https://proquiwebep.azureedge.net/cdnfiles/nc/Productos/notfound.jpg | https://proquiwebep.azureedge.net/cdnfiles/nc/Productos/Agilent/07200006.jpg | https://proquiwebblobstorage.blob.core.windows.net/cdnfiles/nc/Productos/notfound.jpg
07200198 | VF-5ms | CP8939 | J&W VF-5ms GC Column, 15 m, 0.25 mm, 0.25 µm, 7 inch cage. This is the most common GC column format compatible with Agilent 5890, 6890, 7820, 7890, 8860, and 8890 series GC systems and all non-Agilent GC systems with a similarly sized oven. | Capillary Tubing Fused Silica Film Thickness 0.25 µm Format 7 inch GC Column Type GC/MS Inner Diameter (ID) 0.25 mm Length 15 m Phase VF-5ms Polarity Low Polarity Temperature Range -60 °C-325/350 °C UNSPSC Code 41115710 With Smart Key No | 490,00 EUR | https://www.agilent.com/store/images/products/GC_Column_Box_PNP_%20680x680.jpg | https://proquiwebep.azureedge.net/cdnfiles/nc/Productos/notfound.jpg | https://proquiwebep.azureedge.net/cdnfiles/nc/Productos/Agilent/07200198.jpg | https://proquiwebep.azureedge.net/cdnfiles/nc/Productos/Agilent/07200198.jpg
07200106 | DB-5ms Ultra Inert Columns | 122-55H2UI | J&W DB-5ms Ultra Inert, 10 m, 0.25 mm, 0.25 µm GC column | Capillary Tubing Fused Silica Film Thickness 0.25 µm Format 7 inch GC Column Type Ultra Inert Inner Diameter (ID) 0.25 mm Length 10 m Phase DB-5ms Ultra Inert Polarity Low Polarity Temperature Range -60 °C-325/350 °C UNSPSC Code 41115710 USP Designation G27G36G41 With Smart Key No | 421,00 EUR | https://www.agilent.com/store/images/products/Agilent%20Ultra%20Inert%20GC%20Column.jpg | https://proquiwebep.azureedge.net/cdnfiles/nc/Productos/notfound.jpg | https://proquiwebep.azureedge.net/cdnfiles/nc/Productos/Agilent/07200106.jpg | https://proquiwebep.azureedge.net/cdnfiles/nc/Productos/Agilent/07200106.jpg
07200007 | Part Number | CP7845 | J&W CP-Sil 5 CB low bleed/MS, fs, 7 in. cage, 0.25 mm, 50 m, 0.40 µm, 1/pk | Product Size 0.25mm x 50m x 0.4um 7 in cage UNSPSC Code 41115710 | 1 639,00 EUR | https://proquiwebblobstorage.blob.core.windows.net/cdnfiles/nc/Productos/notfound.jpg | https://proquiwebep.azureedge.net/cdnfiles/nc/Productos/notfound.jpg | https://proquiwebep.azureedge.net/cdnfiles/nc/Productos/Agilent/07200007.jpg | https://proquiwebblobstorage.blob.core.windows.net/cdnfiles/nc/Productos/notfound.jpg
07200008 | Part Number | CP7853 | J&W CP-Sil 5 CB low bleed/MS, fs, 7 in. cage, 0.32 mm, 50 m, 1.2 µm, 1/pk | Product Size 0.32mm x 50m x 1.2um 7 in cage UNSPSC Code 41115710 | 1 763,00 EUR | https://proquiwebblobstorage.blob.core.windows.net/cdnfiles/nc/Productos/notfound.jpg | https://proquiwebep.azureedge.net/cdnfiles/nc/Productos/notfound.jpg | https://proquiwebep.azureedge.net/cdnfiles/nc/Productos/Agilent/07200008.jpg | https://proquiwebblobstorage.blob.core.windows.net/cdnfiles/nc/Productos/notfound.jpg
07200199 | VF-5ms | CP8940 | J&W VF-5ms GC Column, 15 m, 0.25 mm, 1.00 µm, 7 inch cage. This is the most common GC column format compatible with Agilent 5890, 6890, 7820, 7890, 8860, and 8890 series GC systems and all non-Agilent GC systems with a similarly sized oven. | Capillary Tubing Fused Silica Film Thickness 1 µm Format 7 inch GC Column Type GC/MS Inner Diameter (ID) 0.25 mm Length 15 m Phase VF-5ms Polarity Low Polarity Temperature Range -60 °C-325/350 °C UNSPSC Code 41115710 With Smart Key No | 490,00 EUR | https://www.agilent.com/store/images/products/GC_Column_Box_PNP_%20680x680.jpg | https://proquiwebep.azureedge.net/cdnfiles/nc/Productos/notfound.jpg | https://proquiwebep.azureedge.net/cdnfiles/nc/Productos/Agilent/07200199.jpg | https://proquiwebep.azureedge.net/cdnfiles/nc/Productos/Agilent/07200199.jpg
07200107 | DB-5ms | 123-5511 | J&W DB-5ms GC Column, 15 m, 0.32 mm, 0.10 µm, 7 inch cage. This is the most common GC column format compatible with Agilent 5890, 6890, 7820, 7890, 8860, and 8890 series GC systems and all non-Agilent GC systems with a similarly sized oven. | Capillary Tubing Fused Silica Film Thickness 0.1 µm Format 7 inch GC Column Type GC/MS Inner Diameter (ID) 0.32 mm Length 15 m Phase DB-5ms Polarity Low Polarity Temperature Range -60 °C-325/350 °C UNSPSC Code 41115710 USP Designation G27G36G41 With Smart Key No | 530,00 EUR | https://www.agilent.com/store/images/products/GC_Column_Box_PNP_%20680x680.jpg | https://proquiwebep.azureedge.net/cdnfiles/nc/Productos/notfound.jpg | https://proquiwebep.azureedge.net/cdnfiles/nc/Productos/Agilent/07200107.jpg | https://proquiwebep.azureedge.net/cdnfiles/nc/Productos/Agilent/07200107.jpg
07200108 | DB-5ms Columns | 123-5512 | J&W DB-5ms GC Column, 15 m, 0.32 mm, 0.25 µm, 7 inch cage. This is the most common GC column format compatible with Agilent 5890, 6890, 7820, 7890, 8860, and 8890 series GC systems and all non-Agilent GC systems with a similarly sized oven. | Capillary Tubing Fused Silica Film Thickness 0.25 µm Format 7 inch GC Column Type GC/MS Inner Diameter (ID) 0.32 mm Length 15 m Phase DB-5ms Polarity Low Polarity Temperature Range -60 °C-325/350 °C UNSPSC Code 41115710 USP Designation G27G36G41 With Smart Key No | 530,00 EUR | https://www.agilent.com/store/images/products/GC_Column_Box_PNP_%20680x680.jpg | https://proquiwebep.azureedge.net/cdnfiles/nc/Productos/notfound.jpg | https://proquiwebep.azureedge.net/cdnfiles/nc/Productos/Agilent/07200108.jpg | https://proquiwebep.azureedge.net/cdnfiles/nc/Productos/Agilent/07200108.jpg
07200200 | VF-5ms | CP8941 | J&W VF-5ms GC Column, 25 m, 0.25 mm, 0.25 µm, 7 inch cage. This is the most common GC column format compatible with Agilent 5890, 6890, 7820, 7890, 8860, and 8890 series GC systems and all non-Agilent GC systems with a similarly sized oven. | Capillary Tubing Fused Silica Film Thickness 0.25 µm Format 7 inch GC Column Type GC/MS Inner Diameter (ID) 0.25 mm Length 25 m Phase VF-5ms Polarity Low Polarity Temperature Range -60 °C-325/350 °C UNSPSC Code 41115710 With Smart Key No | 700,00 EUR | https://www.agilent.com/store/images/products/GC_Column_Box_PNP_%20680x680.jpg | https://proquiwebep.azureedge.net/cdnfiles/nc/Productos/notfound.jpg | https://proquiwebep.azureedge.net/cdnfiles/nc/Productos/Agilent/07200200.jpg | https://proquiwebep.azureedge.net/cdnfiles/nc/Productos/Agilent/07200200.jpg
07200009 | Part Number | CP7854 | J&W CP-Sil 5 CB low bleed/MS, fs, 7 in. cage, 0.32 mm, 25 m, 0.52 µm, 1/pk | Product Size 0.32mm x 25m x 0.52um 7 in cage UNSPSC Code 41115710 | 1 039,00 EUR | https://proquiwebblobstorage.blob.core.windows.net/cdnfiles/nc/Productos/notfound.jpg | https://proquiwebep.azureedge.net/cdnfiles/nc/Productos/notfound.jpg | https://proquiwebep.azureedge.net/cdnfiles/nc/Productos/Agilent/07200009.jpg | https://proquiwebblobstorage.blob.core.windows.net/cdnfiles/nc/Productos/notfound.jpg
07200109 | DB-5ms | 123-5513 | J&W DB-5ms GC Column, 15 m, 0.32 mm, 1.00 µm, 7 inch cage. This is the most common GC column format compatible with Agilent 5890, 6890, 7820, 7890, 8860, and 8890 series GC systems and all non-Agilent GC systems with a similarly sized oven. | Capillary Tubing Fused Silica Film Thickness 1 µm Format 7 inch GC Column Type GC/MS Inner Diameter (ID) 0.32 mm Length 15 m Phase DB-5ms Polarity Low Polarity Temperature Range -60 °C-325/350 °C UNSPSC Code 41115710 USP Designation G27G36G41 With Smart Key No | 530,00 EUR | https://www.agilent.com/store/images/products/GC_Column_Box_PNP_%20680x680.jpg | https://proquiwebep.azureedge.net/cdnfiles/nc/Productos/notfound.jpg | https://proquiwebep.azureedge.net/cdnfiles/nc/Productos/Agilent/07200109.jpg | https://proquiwebep.azureedge.net/cdnfiles/nc/Productos/Agilent/07200109.jpg
07200010 | Part Number | CP7857 | J&W CP-Sil 5 CB low bleed/MS, fs, 7 in. cage, 0.25 mm, 60 m, 1.0 µm, 1/pk | Product Size 0.25mm x 60m x 1um 7 in cage UNSPSC Code 41115710 | 1 639,00 EUR | https://proquiwebblobstorage.blob.core.windows.net/cdnfiles/nc/Productos/notfound.jpg | https://proquiwebep.azureedge.net/cdnfiles/nc/Productos/notfound.jpg | https://proquiwebep.azureedge.net/cdnfiles/nc/Productos/Agilent/07200010.jpg | https://proquiwebblobstorage.blob.core.windows.net/cdnfiles/nc/Productos/notfound.jpg
07200201 | VF-5ms | CP8943 | J&W VF-5ms GC Column, 30 m, 0.25 mm, 0.10 µm, 7 inch cage. This is the most common GC column format compatible with Agilent 5890, 6890, 7820, 7890, 8860, and 8890 series GC systems and all non-Agilent GC systems with a similarly sized oven. | Capillary Tubing Fused Silica Film Thickness 0.1 µm Format 7 inch GC Column Type GC/MS Inner Diameter (ID) 0.25 mm Length 30 m Phase VF-5ms Polarity Low Polarity Temperature Range -60 °C-325/350 °C UNSPSC Code 41115710 With Smart Key No | 803,00 EUR | https://www.agilent.com/store/images/products/GC_Column_Box_PNP_%20680x680.jpg | https://proquiwebep.azureedge.net/cdnfiles/nc/Productos/notfound.jpg | https://proquiwebep.azureedge.net/cdnfiles/nc/Productos/Agilent/07200201.jpg | https://proquiwebep.azureedge.net/cdnfiles/nc/Productos/Agilent/07200201.jpg
07200110 | DB-5ms | 123-5526 | J&W DB-5ms GC Column, 25 m, 0.32 mm, 0.52 µm, 7 inch cage. This is the most common GC column format compatible with Agilent 5890, 6890, 7820, 7890, 8860, and 8890 series GC systems and all non-Agilent GC systems with a similarly sized oven. | Capillary Tubing Fused Silica Film Thickness 0.52 µm Format 7 inch GC Column Type GC/MS Inner Diameter (ID) 0.32 mm Length 25 m Phase DB-5ms Polarity Low Polarity Temperature Range -60 °C-325/350 °C UNSPSC Code 41115710 USP Designation G27G36G41 With Smart Key No | 745,00 EUR | https://www.agilent.com/store/images/products/GC_Column_Box_PNP_%20680x680.jpg | https://proquiwebep.azureedge.net/cdnfiles/nc/Productos/notfound.jpg | https://proquiwebep.azureedge.net/cdnfiles/nc/Productos/Agilent/07200110.jpg | https://proquiwebep.azureedge.net/cdnfiles/nc/Productos/Agilent/07200110.jpg
07200011 | Part Number | CP7858 | J&W CP-Sil 5 CB low bleed/MS, fs, 7 in. cage, 0.32 mm, 10 m, 0.12 µm, 1/pk | Product Size 0.32mm x 10m x 0.12um 7 in cage UNSPSC Code 41115710 | 635,00 EUR | https://proquiwebblobstorage.blob.core.windows.net/cdnfiles/nc/Productos/notfound.jpg | https://proquiwebep.azureedge.net/cdnfiles/nc/Productos/notfound.jpg | https://proquiwebep.azureedge.net/cdnfiles/nc/Productos/Agilent/07200011.jpg | https://proquiwebblobstorage.blob.core.windows.net/cdnfiles/nc/Productos/notfound.jpg
07200202 | VF-5ms Columns | CP8944 | J&W VF-5ms GC Column, 30 m, 0.25 mm, 0.25 µm, 7 inch cage. This is the most common GC column format compatible with Agilent 5890, 6890, 7820, 7890, 8860, and 8890 series GC systems and all non-Agilent GC systems with a similarly sized oven. | Capillary Tubing Fused Silica Film Thickness 0.25 µm Format 7 inch GC Column Type GC/MS Inner Diameter (ID) 0.25 mm Length 30 m Phase VF-5ms Polarity Low Polarity Temperature Range -60 °C-325/350 °C UNSPSC Code 41115710 With Smart Key No | 803,00 EUR | https://www.agilent.com/store/images/products/GC_Column_Box_PNP_%20680x680.jpg | https://proquiwebep.azureedge.net/cdnfiles/nc/Productos/notfound.jpg | https://proquiwebep.azureedge.net/cdnfiles/nc/Productos/Agilent/07200202.jpg | https://proquiwebep.azureedge.net/cdnfiles/nc/Productos/Agilent/07200202.jpg
07200111 | DB-5ms | 123-5531 | J&W DB-5ms GC Column, 30 m, 0.32 mm, 0.10 µm, 7 inch cage. This is the most common GC column format compatible with Agilent 5890, 6890, 7820, 7890, 8860, and 8890 series GC systems and all non-Agilent GC systems with a similarly sized oven. | Capillary Tubing Fused Silica Film Thickness 0.1 µm Format 7 inch GC Column Type GC/MS Inner Diameter (ID) 0.32 mm Length 30 m Phase DB-5ms Polarity Low Polarity Temperature Range -60 °C-325/350 °C UNSPSC Code 41115710 USP Designation G27G36G41 With Smart Key No | 867,00 EUR | https://www.agilent.com/store/images/products/GC_Column_Box_PNP_%20680x680.jpg | https://proquiwebep.azureedge.net/cdnfiles/nc/Productos/notfound.jpg | https://proquiwebep.azureedge.net/cdnfiles/nc/Productos/Agilent/07200111.jpg | https://proquiwebep.azureedge.net/cdnfiles/nc/Productos/Agilent/07200111.jpg
07200012 | Part Number | CP7860 | J&W CP-Sil 5 CB low bleed/MS, fs, 7 in. cage, 0.25 mm, 30 m, 0.25 µm, 1/pk | Product Size 0.25mm x 30m x 0.25um 7 in cage UNSPSC Code 41115710 | 943,00 EUR | https://proquiwebblobstorage.blob.core.windows.net/cdnfiles/nc/Productos/notfound.jpg | https://proquiwebep.azureedge.net/cdnfiles/nc/Productos/notfound.jpg | https://proquiwebep.azureedge.net/cdnfiles/nc/Productos/Agilent/07200012.jpg | https://proquiwebblobstorage.blob.core.windows.net/cdnfiles/nc/Productos/notfound.jpg
07200203 | VF-5ms | CP894406 | J&W VF-5ms, fs,7 in. cage, 0.25 mm, 30 m, 0.25 µm, 6/pk | Capillary Tubing Fused Silica Film Thickness 0.25 µm Format 7 inch GC Column Type GC/MS Inner Diameter (ID) 0.25 mm Length 30 m Phase VF-5ms Polarity Low Polarity Temperature Range -60 °C-325/350 °C UNSPSC Code 41115710 With Smart Key No | 4 015,00 EUR | https://www.agilent.com/store/images/products/GC_Column_Box_PNP_%20680x680.jpg | https://proquiwebep.azureedge.net/cdnfiles/nc/Productos/notfound.jpg | https://proquiwebep.azureedge.net/cdnfiles/nc/Productos/Agilent/07200203.jpg | https://proquiwebep.azureedge.net/cdnfiles/nc/Productos/Agilent/07200203.jpg
07200013 | Part Number | CP7861 | J&W CP-Sil 5 CB low bleed/MS, fs, 7 in. cage, 0.25 mm, 60 m, 0.25 µm, 1/pk | Product Size 0.25mm x 60m x 0.25um 7 in cage UNSPSC Code 41115710 | 1 639,00 EUR | https://proquiwebblobstorage.blob.core.windows.net/cdnfiles/nc/Productos/notfound.jpg | https://proquiwebep.azureedge.net/cdnfiles/nc/Productos/notfound.jpg | https://proquiwebep.azureedge.net/cdnfiles/nc/Productos/Agilent/07200013.jpg | https://proquiwebblobstorage.blob.core.windows.net/cdnfiles/nc/Productos/notfound.jpg
07200112 | DB-5ms Columns | 123-5532 | J&W DB-5ms GC Column, 30 m, 0.32 mm, 0.25 µm, 7 inch cage. This is the most common GC column format compatible with Agilent 5890, 6890, 7820, 7890, 8860, and 8890 series GC systems and all non-Agilent GC systems with a similarly sized oven. | Capillary Tubing Fused Silica Film Thickness 0.25 µm Format 7 inch GC Column Type GC/MS Inner Diameter (ID) 0.32 mm Length 30 m Phase DB-5ms Polarity Low Polarity Temperature Range -60 °C-325/350 °C UNSPSC Code 41115710 USP Designation G27G36G41 With Smart Key No | 867,00 EUR | https://www.agilent.com/store/images/products/GC_Column_Box_PNP_%20680x680.jpg | https://proquiwebep.azureedge.net/cdnfiles/nc/Productos/notfound.jpg | https://proquiwebep.azureedge.net/cdnfiles/nc/Productos/Agilent/07200112.jpg | https://proquiwebep.azureedge.net/cdnfiles/nc/Productos/Agilent/07200112.jpg
07200204 | VF-5ms Columns | CP8944I5 | J&W VF-5ms, fs,5 in. cage, 0.25 mm, 30 m, 0.25 µm, 1/pk | Capillary Tubing Fused Silica Film Thickness 0.25 µm Format 5 inch GC Column Type GC/MS Inner Diameter (ID) 0.25 mm Length 30 m Phase VF-5ms Polarity Low Polarity Temperature Range -60 °C-325/350 °C UNSPSC Code 41115710 With Smart Key No | 901,00 EUR | https://proquiwebblobstorage.blob.core.windows.net/cdnfiles/nc/Productos/notfound.jpg | https://proquiwebep.azureedge.net/cdnfiles/nc/Productos/notfound.jpg | https://proquiwebep.azureedge.net/cdnfiles/nc/Productos/Agilent/07200204.jpg | https://proquiwebblobstorage.blob.core.windows.net/cdnfiles/nc/Productos/notfound.jpg
07200113 | DB-5ms | 123-5532E | J&W DB-5ms GC Column, 30 m, 0.32 mm, 0.25 µm, 5 inch cage | Capillary Tubing Fused Silica Film Thickness 0.25 µm Format 5 inch GC Column Type GC/MS Inner Diameter (ID) 0.32 mm Length 30 m Phase DB-5ms Polarity Low Polarity Temperature Range -60 °C-325/350 °C UNSPSC Code 41115710 With Smart Key No | 972,00 EUR | https://www.agilent.com/store/images/products/GC_Column_Box_PNP_%20680x680.jpg | https://proquiwebep.azureedge.net/cdnfiles/nc/Productos/notfound.jpg | https://proquiwebep.azureedge.net/cdnfiles/nc/Productos/Agilent/07200113.jpg | https://proquiwebep.azureedge.net/cdnfiles/nc/Productos/Agilent/07200113.jpg
07200205 | 8890 GC Columns with Smart Key | CP8944-KEY | J&W VF-5ms GC column, 30 m, 0.25 mm, 0.25 µm, with smart key, for 8890 GC system | Capillary Tubing Fused Silica Film Thickness 0.25 µm Format 7 inch Inner Diameter (ID) 0.25 mm Length 30 m Phase VF-5ms Polarity Low Polarity Temperature Range -60 °C-325/350 °C UNSPSC Code 41115710 With Smart Key Yes | 843,00 EUR | https://www.agilent.com/store/images/products/GC%20Column%20w%20Smart%20Key_1.jpg | https://proquiwebep.azureedge.net/cdnfiles/nc/Productos/notfound.jpg | https://proquiwebep.azureedge.net/cdnfiles/nc/Productos/Agilent/07200205.jpg | https://proquiwebep.azureedge.net/cdnfiles/nc/Productos/Agilent/07200205.jpg
07200014 | Part Number | CP7862 | J&W CP-Sil 5 CB low bleed/MS, fs, 7 in. cage, 0.25 mm, 30 m, 1.0 µm, 1/pk | Product Size 0.25mm x 30m x 1um 7 in cage UNSPSC Code 41115710 | 943,00 EUR | https://proquiwebblobstorage.blob.core.windows.net/cdnfiles/nc/Productos/notfound.jpg | https://proquiwebep.azureedge.net/cdnfiles/nc/Productos/notfound.jpg | https://proquiwebep.azureedge.net/cdnfiles/nc/Productos/Agilent/07200014.jpg | https://proquiwebblobstorage.blob.core.windows.net/cdnfiles/nc/Productos/notfound.jpg
07200114 | DB-5ms Ultra Inert | 123-5532UI | J&W DB-5ms Ultra Inert GC Column, 30 m, 0.32 mm, 0.25 µm, 7 inch cage. This is the most common GC column format compatible with Agilent 5890, 6890, 7820, 7890, 8860, and 8890 series GC systems and all non-Agilent GC systems with a similarly sized oven. | Agency Method EPA 8100EPA 506EPA 508AEPA 515.2EPA 548.1 Capillary Tubing Fused Silica Film Thickness 0.25 µm Format 7 inch GC Column Type Ultra Inert Inner Diameter (ID) 0.32 mm Length 30 m Phase DB-5ms Ultra Inert Polarity Low Polarity Temperature Range -60 °C-325/350 °C UNSPSC Code 41115710 USP Designation G27G36G41 | 931,00 EUR | https://www.agilent.com/store/images/products/Agilent%20Ultra%20Inert%20GC%20Column.jpg | https://proquiwebep.azureedge.net/cdnfiles/nc/Productos/notfound.jpg | https://proquiwebep.azureedge.net/cdnfiles/nc/Productos/Agilent/07200114.jpg | https://proquiwebep.azureedge.net/cdnfiles/nc/Productos/Agilent/07200114.jpg
07200015 | Part Number | CP7863 | J&W CP-Sil 5 CB low bleed/MS, fs, 7 in. cage, 0.32 mm, 30 m, 0.25 µm, 1/pk | Product Size 0.32mm x 30m x 0.25um 7 in cage UNSPSC Code 41115710 | 1 039,00 EUR | https://proquiwebblobstorage.blob.core.windows.net/cdnfiles/nc/Productos/notfound.jpg | https://proquiwebep.azureedge.net/cdnfiles/nc/Productos/notfound.jpg | https://proquiwebep.azureedge.net/cdnfiles/nc/Productos/Agilent/07200015.jpg | https://proquiwebblobstorage.blob.core.windows.net/cdnfiles/nc/Productos/notfound.jpg
07200206 | VF-5ms | CP8945 | J&W VF-5ms GC Column, 30 m, 0.25 mm, 0.50 µm, 7 inch cage. This is the most common GC column format compatible with Agilent 5890, 6890, 7820, 7890, 8860, and 8890 series GC systems and all non-Agilent GC systems with a similarly sized oven. | Capillary Tubing Fused Silica Film Thickness 0.5 µm Format 7 inch GC Column Type GC/MS Inner Diameter (ID) 0.25 mm Length 30 m Phase VF-5ms Polarity Low Polarity Temperature Range -60 °C-325/350 °C UNSPSC Code 41115710 With Smart Key No | 803,00 EUR | https://www.agilent.com/store/images/products/GC_Column_Box_PNP_%20680x680.jpg | https://proquiwebep.azureedge.net/cdnfiles/nc/Productos/notfound.jpg | https://proquiwebep.azureedge.net/cdnfiles/nc/Productos/Agilent/07200206.jpg | https://proquiwebep.azureedge.net/cdnfiles/nc/Productos/Agilent/07200206.jpg
07200016 | Part Number | CP7865 | J&W CP-Sil 5 CB low bleed/MS, fs, 7 in. cage, 0.32 mm, 30 m, 1.0 µm, 1/pk | Product Size 0.32mm x 30m x 1um 7 in cage UNSPSC Code 41115710 | 1 039,00 EUR | https://proquiwebblobstorage.blob.core.windows.net/cdnfiles/nc/Productos/notfound.jpg | https://proquiwebep.azureedge.net/cdnfiles/nc/Productos/notfound.jpg | https://proquiwebep.azureedge.net/cdnfiles/nc/Productos/Agilent/07200016.jpg | https://proquiwebblobstorage.blob.core.windows.net/cdnfiles/nc/Productos/notfound.jpg
07200115 | DB-5ms Ultra Inert | 123-5532UIE | J&W DB-5ms Ultra Inert GC Column, 30 m, 0.32 mm, 0.25 µm, 5 inch cage | Capillary Tubing Fused Silica Film Thickness 0.25 µm Format 5 inch GC Column Type Ultra Inert Inner Diameter (ID) 0.32 mm Length 30 m Phase DB-5ms Ultra Inert Polarity Low Polarity Temperature Range -60 °C-325/350 °C UNSPSC Code 41115710 With Smart Key No | 1 013,00 EUR | https://www.agilent.com/store/images/products/GC_Column_Box_PNP_%20680x680.jpg | https://proquiwebep.azureedge.net/cdnfiles/nc/Productos/notfound.jpg | https://proquiwebep.azureedge.net/cdnfiles/nc/Productos/Agilent/07200115.jpg | https://proquiwebep.azureedge.net/cdnfiles/nc/Productos/Agilent/07200115.jpg
07200207 | VF-5ms | CP8946 | J&W VF-5ms GC Column, 30 m, 0.25 mm, 1.00 µm, 7 inch cage. This is the most common GC column format compatible with Agilent 5890, 6890, 7820, 7890, 8860, and 8890 series GC systems and all non-Agilent GC systems with a similarly sized oven. | Capillary Tubing Fused Silica Film Thickness 1 µm Format 7 inch GC Column Type GC/MS Inner Diameter (ID) 0.25 mm Length 30 m Phase VF-5ms Polarity Low Polarity Temperature Range -60 °C-325/350 °C UNSPSC Code 41115710 With Smart Key No | 803,00 EUR | https://www.agilent.com/store/images/products/GC_Column_Box_PNP_%20680x680.jpg | https://proquiwebep.azureedge.net/cdnfiles/nc/Productos/notfound.jpg | https://proquiwebep.azureedge.net/cdnfiles/nc/Productos/Agilent/07200207.jpg | https://proquiwebep.azureedge.net/cdnfiles/nc/Productos/Agilent/07200207.jpg
07200017 | Part Number | CP7866 | J&W CP-Sil 5 CB low bleed/MS, fs, 7 in. cage, 0.32 mm, 60 m, 1.0 µm, 1/pk | Product Size 0.32mm x 60m x 1um 7 in cage UNSPSC Code 41115710 | 1 763,00 EUR | https://proquiwebblobstorage.blob.core.windows.net/cdnfiles/nc/Productos/notfound.jpg | https://proquiwebep.azureedge.net/cdnfiles/nc/Productos/notfound.jpg | https://proquiwebep.azureedge.net/cdnfiles/nc/Productos/Agilent/07200017.jpg | https://proquiwebblobstorage.blob.core.windows.net/cdnfiles/nc/Productos/notfound.jpg
07200116 | DB-5ms Columns | 123-5533 | J&W DB-5ms GC Column, 30 m, 0.32 mm, 1.00 µm, 7 inch cage. This is the most common GC column format compatible with Agilent 5890, 6890, 7820, 7890, 8860, and 8890 series GC systems and all non-Agilent GC systems with a similarly sized oven. | Capillary Tubing Fused Silica Film Thickness 1 µm Format 7 inch GC Column Type GC/MS Inner Diameter (ID) 0.32 mm Length 30 m Phase DB-5ms Polarity Low Polarity Temperature Range -60 °C-325/350 °C UNSPSC Code 41115710 USP Designation G27G36G41 With Smart Key No | 867,00 EUR | https://www.agilent.com/store/images/products/GC_Column_Box_PNP_%20680x680.jpg | https://proquiwebep.azureedge.net/cdnfiles/nc/Productos/notfound.jpg | https://proquiwebep.azureedge.net/cdnfiles/nc/Productos/Agilent/07200116.jpg | https://proquiwebep.azureedge.net/cdnfiles/nc/Productos/Agilent/07200116.jpg
07200208 | VF-5ms | CP8947 | J&W VF-5ms GC Column, 50 m, 0.25 mm, 0.25 µm, 7 inch cage. This is the most common GC column format compatible with Agilent 5890, 6890, 7820, 7890, 8860, and 8890 series GC systems and all non-Agilent GC systems with a similarly sized oven. | Capillary Tubing Fused Silica Film Thickness 0.25 µm Format 7 inch GC Column Type GC/MS Inner Diameter (ID) 0.25 mm Length 50 m Phase VF-5ms Polarity Low Polarity Temperature Range -60 °C-325/350 °C UNSPSC Code 41115710 With Smart Key No | 1 251,00 EUR | https://www.agilent.com/store/images/products/GC_Column_Box_PNP_%20680x680.jpg | https://proquiwebep.azureedge.net/cdnfiles/nc/Productos/notfound.jpg | https://proquiwebep.azureedge.net/cdnfiles/nc/Productos/Agilent/07200208.jpg | https://proquiwebep.azureedge.net/cdnfiles/nc/Productos/Agilent/07200208.jpg
07200018 | VF-1ms Columns | CP8900 | J&W VF-1ms GC Column, 10 m, 0.10 mm, 0.10 μm, 7 inch cage. This is the most common GC column format compatible with Agilent 5890, 6890, 7820, 7890, 8860, and 8890 series GC systems and all non-Agilent GC systems with a similarly sized oven. | Capillary Tubing Fused Silica Film Thickness 0.1 µm Format 7 inch GC Column Type GC/MS Inner Diameter (ID) 0.1 mm Length 10 m Phase VF-1ms Polarity Low Polarity Temperature Range -60 °C-325/350 °C UNSPSC Code 41115710 With Smart Key No | 570,00 EUR | https://www.agilent.com/store/images/products/GC_Column_Box_PNP_%20680x680.jpg | https://proquiwebep.azureedge.net/cdnfiles/nc/Productos/notfound.jpg | https://proquiwebep.azureedge.net/cdnfiles/nc/Productos/Agilent/07200018.jpg | https://proquiwebep.azureedge.net/cdnfiles/nc/Productos/Agilent/07200018.jpg
07200117 | DB-5ms Ultra Inert Columns | 123-5533UI | J&W DB-5ms Ultra Inert GC Column, 30 m, 0.32 mm, 1.00 µm, 7 inch cage. This is the most common GC column format compatible with Agilent 5890, 6890, 7820, 7890, 8860, and 8890 series GC systems and all non-Agilent GC systems with a similarly sized oven. | Agency Method EPA 8151AEPA 8410EPA 524.2 Capillary Tubing Fused Silica Film Thickness 1 µm Format 7 inch GC Column Type Ultra Inert Inner Diameter (ID) 0.32 mm Length 30 m Phase DB-5ms Ultra Inert Polarity Low Polarity Temperature Range -60 °C-325/350 °C UNSPSC Code 41115710 USP Designation G27G36G41 With Smart Key No | 931,00 EUR | https://www.agilent.com/store/images/products/Agilent%20Ultra%20Inert%20GC%20Column.jpg | https://proquiwebep.azureedge.net/cdnfiles/nc/Productos/notfound.jpg | https://proquiwebep.azureedge.net/cdnfiles/nc/Productos/Agilent/07200117.jpg | https://proquiwebep.azureedge.net/cdnfiles/nc/Productos/Agilent/07200117.jpg
07200209 | VF-5ms | CP8948 | J&W VF-5ms GC Column, 60 m, 0.25 mm, 0.10 µm, 7 inch cage. This is the most common GC column format compatible with Agilent 5890, 6890, 7820, 7890, 8860, and 8890 series GC systems and all non-Agilent GC systems with a similarly sized oven. | Capillary Tubing Fused Silica Film Thickness 0.1 µm Format 7 inch GC Column Type GC/MS Inner Diameter (ID) 0.25 mm Length 60 m Phase VF-5ms Polarity Low Polarity Temperature Range -60 °C-325/350 °C UNSPSC Code 41115710 With Smart Key No | 1 368,00 EUR | https://www.agilent.com/store/images/products/GC_Column_Box_PNP_%20680x680.jpg | https://proquiwebep.azureedge.net/cdnfiles/nc/Productos/notfound.jpg | https://proquiwebep.azureedge.net/cdnfiles/nc/Productos/Agilent/07200209.jpg | https://proquiwebep.azureedge.net/cdnfiles/nc/Productos/Agilent/07200209.jpg
07200019 | VF-1ms Columns | CP8901 | J&W VF-1ms GC Column, 10 m, 0.10 mm, 0.40 μm, 7 inch cage. This is the most common GC column format compatible with Agilent 5890, 6890, 7820, 7890, 8860, and 8890 series GC systems and all non-Agilent GC systems with a similarly sized oven. | Capillary Tubing Fused Silica Film Thickness 0.4 µm Format 7 inch GC Column Type GC/MS Inner Diameter (ID) 0.1 mm Length 10 m Phase VF-1ms Polarity Low Polarity Temperature Range -60 °C-325/350 °C UNSPSC Code 41115710 With Smart Key No | 570,00 EUR | https://www.agilent.com/store/images/products/GC_Column_Box_PNP_%20680x680.jpg | https://proquiwebep.azureedge.net/cdnfiles/nc/Productos/notfound.jpg | https://proquiwebep.azureedge.net/cdnfiles/nc/Productos/Agilent/07200019.jpg | https://proquiwebep.azureedge.net/cdnfiles/nc/Productos/Agilent/07200019.jpg
07200118 | DB-5ms | 123-5536 | J&W DB-5ms GC Column, 30 m, 0.32 mm, 0.50 µm, 7 inch cage. This is the most common GC column format compatible with Agilent 5890, 6890, 7820, 7890, 8860, and 8890 series GC systems and all non-Agilent GC systems with a similarly sized oven. | Capillary Tubing Fused Silica Film Thickness 0.5 µm Format 7 inch GC Column Type GC/MS Inner Diameter (ID) 0.32 mm Length 30 m Phase DB-5ms Polarity Low Polarity Temperature Range -60 °C-325/350 °C UNSPSC Code 41115710 USP Designation G27G36G41 With Smart Key No | 867,00 EUR | https://www.agilent.com/store/images/products/GC_Column_Box_PNP_%20680x680.jpg | https://proquiwebep.azureedge.net/cdnfiles/nc/Productos/notfound.jpg | https://proquiwebep.azureedge.net/cdnfiles/nc/Productos/Agilent/07200118.jpg | https://proquiwebep.azureedge.net/cdnfiles/nc/Productos/Agilent/07200118.jpg
07200210 | VF-5ms | CP8949 | J&W VF-5ms GC Column, 60 m, 0.25 mm, 1.00 µm, 7 inch cage. This is the most common GC column format compatible with Agilent 5890, 6890, 7820, 7890, 8860, and 8890 series GC systems and all non-Agilent GC systems with a similarly sized oven. | Capillary Tubing Fused Silica Film Thickness 1 µm Format 7 inch GC Column Type GC/MS Inner Diameter (ID) 0.25 mm Length 60 m Phase VF-5ms Polarity Low Polarity Temperature Range -60 °C-325/350 °C UNSPSC Code 41115710 With Smart Key No | 1 368,00 EUR | https://www.agilent.com/store/images/products/GC_Column_Box_PNP_%20680x680.jpg | https://proquiwebep.azureedge.net/cdnfiles/nc/Productos/notfound.jpg | https://proquiwebep.azureedge.net/cdnfiles/nc/Productos/Agilent/07200210.jpg | https://proquiwebep.azureedge.net/cdnfiles/nc/Productos/Agilent/07200210.jpg
07200020 | VF-1ms | CP8902 | J&W VF-1ms GC Column, 20 m, 0.10 mm, 0.10 µm, 7 inch cage. This is the most common GC column format compatible with Agilent 5890, 6890, 7820, 7890, 8860, and 8890 series GC systems and all non-Agilent GC systems with a similarly sized oven. | Capillary Tubing Fused Silica Film Thickness 0.1 µm Format 7 inch GC Column Type GC/MS Inner Diameter (ID) 0.1 mm Length 20 m Phase VF-1ms Polarity Low Polarity Temperature Range -60 °C-325/350 °C UNSPSC Code 41115710 With Smart Key No | 823,00 EUR | https://www.agilent.com/store/images/products/GC_Column_Box_PNP_%20680x680.jpg | https://proquiwebep.azureedge.net/cdnfiles/nc/Productos/notfound.jpg | https://proquiwebep.azureedge.net/cdnfiles/nc/Productos/Agilent/07200020.jpg | https://proquiwebep.azureedge.net/cdnfiles/nc/Productos/Agilent/07200020.jpg
07200119 | DB-5ms Ultra Inert Columns | 123-5536UI | J&W DB-5ms Ultra Inert GC Column, 30 m, 0.32 mm, 0.50 µm, 7 inch cage. This is the most common GC column format compatible with Agilent 5890, 6890, 7820, 7890, 8860, and 8890 series GC systems and all non-Agilent GC systems with a similarly sized oven. | Agency Method EPA 612 Capillary Tubing Fused Silica Film Thickness 0.5 µm Format 7 inch GC Column Type Ultra Inert Inner Diameter (ID) 0.32 mm Length 30 m Phase DB-5ms Ultra Inert Polarity Low Polarity Temperature Range -60 °C-325/350 °C UNSPSC Code 41115710 USP Designation G27G36G41 With Smart Key No | 931,00 EUR | https://www.agilent.com/store/images/products/Agilent%20Ultra%20Inert%20GC%20Column.jpg | https://proquiwebep.azureedge.net/cdnfiles/nc/Productos/notfound.jpg | https://proquiwebep.azureedge.net/cdnfiles/nc/Productos/Agilent/07200119.jpg | https://proquiwebep.azureedge.net/cdnfiles/nc/Productos/Agilent/07200119.jpg
07200211 | VF-5ms | CP8950 | J&W VF-5ms GC Column, 15 m, 0.32 mm, 0.10 µm, 7 inch cage. This is the most common GC column format compatible with Agilent 5890, 6890, 7820, 7890, 8860, and 8890 series GC systems and all non-Agilent GC systems with a similarly sized oven. | Capillary Tubing Fused Silica Film Thickness 0.1 µm Format 7 inch GC Column Type GC/MS Inner Diameter (ID) 0.32 mm Length 15 m Phase VF-5ms Polarity Low Polarity Temperature Range -60 °C-325/350 °C UNSPSC Code 41115710 With Smart Key No | 530,00 EUR | https://www.agilent.com/store/images/products/GC_Column_Box_PNP_%20680x680.jpg | https://proquiwebep.azureedge.net/cdnfiles/nc/Productos/notfound.jpg | https://proquiwebep.azureedge.net/cdnfiles/nc/Productos/Agilent/07200211.jpg | https://proquiwebep.azureedge.net/cdnfiles/nc/Productos/Agilent/07200211.jpg
07200021 | VF-1ms | CP8903 | J&W VF-1ms GC Column, 20 m, 0.10 mm, 0.40 µm, 7 inch cage. This is the most common GC column format compatible with Agilent 5890, 6890, 7820, 7890, 8860, and 8890 series GC systems and all non-Agilent GC systems with a similarly sized oven. | Capillary Tubing Fused Silica Film Thickness 0.4 µm Format 7 inch GC Column Type GC/MS Inner Diameter (ID) 0.1 mm Length 20 m Phase VF-1ms Polarity Low Polarity Temperature Range -60 °C-325/350 °C UNSPSC Code 41115710 With Smart Key No | 823,00 EUR | https://www.agilent.com/store/images/products/GC_Column_Box_PNP_%20680x680.jpg | https://proquiwebep.azureedge.net/cdnfiles/nc/Productos/notfound.jpg | https://proquiwebep.azureedge.net/cdnfiles/nc/Productos/Agilent/07200021.jpg | https://proquiwebep.azureedge.net/cdnfiles/nc/Productos/Agilent/07200021.jpg
07200212 | VF-5ms | CP8953 | J&W VF-5ms GC Column, 25 m, 0.32 mm, 0.52 µm, 7 inch cage. This is the most common GC column format compatible with Agilent 5890, 6890, 7820, 7890, 8860, and 8890 series GC systems and all non-Agilent GC systems with a similarly sized oven. | Capillary Tubing Fused Silica Film Thickness 0.52 µm Format 7 inch GC Column Type GC/MS Inner Diameter (ID) 0.32 mm Length 25 m Phase VF-5ms Polarity Low Polarity Temperature Range -60 °C-325/350 °C UNSPSC Code 41115710 With Smart Key No | 745,00 EUR | https://www.agilent.com/store/images/products/GC_Column_Box_PNP_%20680x680.jpg | https://proquiwebep.azureedge.net/cdnfiles/nc/Productos/notfound.jpg | https://proquiwebep.azureedge.net/cdnfiles/nc/Productos/Agilent/07200212.jpg | https://proquiwebep.azureedge.net/cdnfiles/nc/Productos/Agilent/07200212.jpg
07200120 | DB-5ms | 123-5561 | J&W DB-5ms GC Column, 60 m, 0.32 mm, 0.10 µm, 7 inch cage. This is the most common GC column format compatible with Agilent 5890, 6890, 7820, 7890, 8860, and 8890 series GC systems and all non-Agilent GC systems with a similarly sized oven. | Capillary Tubing Fused Silica Film Thickness 0.1 µm Format 7 inch GC Column Type GC/MS Inner Diameter (ID) 0.32 mm Length 60 m Phase DB-5ms Polarity Low Polarity Temperature Range -60 °C-325/350 °C UNSPSC Code 41115710 USP Designation G27G36G41 With Smart Key No | 1 490,00 EUR | https://www.agilent.com/store/images/products/GC_Column_Box_PNP_%20680x680.jpg | https://proquiwebep.azureedge.net/cdnfiles/nc/Productos/notfound.jpg | https://proquiwebep.azureedge.net/cdnfiles/nc/Productos/Agilent/07200120.jpg | https://proquiwebep.azureedge.net/cdnfiles/nc/Productos/Agilent/07200120.jpg
07200022 | VF-1ms | CP8904 | J&W VF-1ms GC Column, 12 m, 0.20 mm, 0.33 µm, 7 inch cage. This is the most common GC column format compatible with Agilent 5890, 6890, 7820, 7890, 8860, and 8890 series GC systems and all non-Agilent GC systems with a similarly sized oven. | Capillary Tubing Fused Silica Film Thickness 0.33 µm Format 7 inch GC Column Type GC/MS Inner Diameter (ID) 0.2 mm Length 12 m Phase VF-1ms Polarity Low Polarity Temperature Range -60 °C-325/350 °C UNSPSC Code 41115710 With Smart Key No | 433,00 EUR | https://www.agilent.com/store/images/products/GC_Column_Box_PNP_%20680x680.jpg | https://proquiwebep.azureedge.net/cdnfiles/nc/Productos/notfound.jpg | https://proquiwebep.azureedge.net/cdnfiles/nc/Productos/Agilent/07200022.jpg | https://proquiwebep.azureedge.net/cdnfiles/nc/Productos/Agilent/07200022.jpg
07200121 | DB-5ms | 123-5562 | J&W DB-5ms GC Column, 60 m, 0.32 mm, 0.25 µm, 7 inch cage. This is the most common GC column format compatible with Agilent 5890, 6890, 7820, 7890, 8860, and 8890 series GC systems and all non-Agilent GC systems with a similarly sized oven. | Agency Method EPA 8280BEPA 1613 Capillary Tubing Fused Silica Film Thickness 0.25 µm Format 7 inch GC Column Type GC/MS Inner Diameter (ID) 0.32 mm Length 60 m Phase DB-5ms Polarity Low Polarity Temperature Range -60 °C-325/350 °C UNSPSC Code 41115710 USP Designation G27G36G41 With Smart Key No | 1 490,00 EUR | https://www.agilent.com/store/images/products/GC_Column_Box_PNP_%20680x680.jpg | https://proquiwebep.azureedge.net/cdnfiles/nc/Productos/notfound.jpg | https://proquiwebep.azureedge.net/cdnfiles/nc/Productos/Agilent/07200121.jpg | https://proquiwebep.azureedge.net/cdnfiles/nc/Productos/Agilent/07200121.jpg
07200213 | VF-5ms | CP8955 | J&W VF-5ms GC Column, 30 m, 0.32 mm, 0.25 µm, 7 inch cage. This is the most common GC column format compatible with Agilent 5890, 6890, 7820, 7890, 8860, and 8890 series GC systems and all non-Agilent GC systems with a similarly sized oven. | Capillary Tubing Fused Silica Film Thickness 0.25 µm Format 7 inch GC Column Type GC/MS Inner Diameter (ID) 0.32 mm Length 30 m Phase VF-5ms Polarity Low Polarity Temperature Range -60 °C-325/350 °C UNSPSC Code 41115710 With Smart Key No | 867,00 EUR | https://www.agilent.com/store/images/products/GC_Column_Box_PNP_%20680x680.jpg | https://proquiwebep.azureedge.net/cdnfiles/nc/Productos/notfound.jpg | https://proquiwebep.azureedge.net/cdnfiles/nc/Productos/Agilent/07200213.jpg | https://proquiwebep.azureedge.net/cdnfiles/nc/Productos/Agilent/07200213.jpg
07200023 | VF-1ms Columns | CP8905 | J&W VF-1ms GC Column, 25 m, 0.20 mm, 0.33 µm, 7 inch cage. This is the most common GC column format compatible with Agilent 5890, 6890, 7820, 7890, 8860, and 8890 series GC systems and all non-Agilent GC systems with a similarly sized oven. | Capillary Tubing Fused Silica Film Thickness 0.33 µm Format 7 inch GC Column Type GC/MS Inner Diameter (ID) 0.2 mm Length 25 m Phase VF-1ms Polarity Low Polarity Temperature Range -60 °C-325/350 °C UNSPSC Code 41115710 With Smart Key No | 665,00 EUR | https://www.agilent.com/store/images/products/GC_Column_Box_PNP_%20680x680.jpg | https://proquiwebep.azureedge.net/cdnfiles/nc/Productos/notfound.jpg | https://proquiwebep.azureedge.net/cdnfiles/nc/Productos/Agilent/07200023.jpg | https://proquiwebep.azureedge.net/cdnfiles/nc/Productos/Agilent/07200023.jpg
07200214 | VF-5ms Columns | CP8956 | J&W VF-5ms GC Column, 30 m, 0.32 mm, 0.50 µm, 7 inch cage. This is the most common GC column format compatible with Agilent 5890, 6890, 7820, 7890, 8860, and 8890 series GC systems and all non-Agilent GC systems with a similarly sized oven. | Capillary Tubing Fused Silica Film Thickness 0.5 µm Format 7 inch GC Column Type GC/MS Inner Diameter (ID) 0.32 mm Length 30 m Phase VF-5ms Polarity Low Polarity Temperature Range -60 °C-325/350 °C UNSPSC Code 41115710 With Smart Key No | 867,00 EUR | https://www.agilent.com/store/images/products/GC_Column_Box_PNP_%20680x680.jpg | https://proquiwebep.azureedge.net/cdnfiles/nc/Productos/notfound.jpg | https://proquiwebep.azureedge.net/cdnfiles/nc/Productos/Agilent/07200214.jpg | https://proquiwebep.azureedge.net/cdnfiles/nc/Productos/Agilent/07200214.jpg
07200122 | DB-5ms Columns | 123-5563 | J&W DB-5ms GC Column, 60 m, 0.32 mm, 1.00 µm, 7 inch cage. This is the most common GC column format compatible with Agilent 5890, 6890, 7820, 7890, 8860, and 8890 series GC systems and all non-Agilent GC systems with a similarly sized oven. | Capillary Tubing Fused Silica Film Thickness 1 µm Format 7 inch GC Column Type GC/MS Inner Diameter (ID) 0.32 mm Length 60 m Phase DB-5ms Polarity Low Polarity Temperature Range -60 °C-325/350 °C UNSPSC Code 41115710 USP Designation G27G36G41 With Smart Key No | 1 490,00 EUR | https://www.agilent.com/store/images/products/GC_Column_Box_PNP_%20680x680.jpg | https://proquiwebep.azureedge.net/cdnfiles/nc/Productos/notfound.jpg | https://proquiwebep.azureedge.net/cdnfiles/nc/Productos/Agilent/07200122.jpg | https://proquiwebep.azureedge.net/cdnfiles/nc/Productos/Agilent/07200122.jpg
07200215 | VF-5ms Columns | CP8957 | J&W VF-5ms GC Column, 30 m, 0.32 mm, 1.00 µm, 7 inch cage. This is the most common GC column format compatible with Agilent 5890, 6890, 7820, 7890, 8860, and 8890 series GC systems and all non-Agilent GC systems with a similarly sized oven. | Capillary Tubing Fused Silica Film Thickness 1 µm Format 7 inch GC Column Type GC/MS Inner Diameter (ID) 0.32 mm Length 30 m Phase VF-5ms Polarity Low Polarity Temperature Range -60 °C-325/350 °C UNSPSC Code 41115710 With Smart Key No | 867,00 EUR | https://www.agilent.com/store/images/products/GC_Column_Box_PNP_%20680x680.jpg | https://proquiwebep.azureedge.net/cdnfiles/nc/Productos/notfound.jpg | https://proquiwebep.azureedge.net/cdnfiles/nc/Productos/Agilent/07200215.jpg | https://proquiwebep.azureedge.net/cdnfiles/nc/Productos/Agilent/07200215.jpg
07200024 | VF-1ms Columns | CP8906 | J&W VF-1ms GC Column, 15 m, 0.25 mm, 0.10 µm, 7 inch cage. This is the most common GC column format compatible with Agilent 5890, 6890, 7820, 7890, 8860, and 8890 series GC systems and all non-Agilent GC systems with a similarly sized oven. | Agency Method ASTM D5580ASTM D3606ASTM D4367 Capillary Tubing Fused Silica Film Thickness 0.1 µm Format 7 inch GC Column Type GC/MS Inner Diameter (ID) 0.25 mm Length 15 m Phase VF-1ms Polarity Low Polarity Temperature Range -60 °C-325/350 °C UNSPSC Code 41115710 With Smart Key No | 490,00 EUR | https://www.agilent.com/store/images/products/GC_Column_Box_PNP_%20680x680.jpg | https://proquiwebep.azureedge.net/cdnfiles/nc/Productos/notfound.jpg | https://proquiwebep.azureedge.net/cdnfiles/nc/Productos/Agilent/07200024.jpg | https://proquiwebep.azureedge.net/cdnfiles/nc/Productos/Agilent/07200024.jpg
07200123 | DB-5ms Ultra Inert Columns | 123-5563UI | J&W DB-5ms Ultra Inert GC Column, 60 m, 0.32 mm, 1.00 µm, 7 inch cage. This is the most common GC column format compatible with Agilent 5890, 6890, 7820, 7890, 8860, and 8890 series GC systems and all non-Agilent GC systems with a similarly sized oven. | Capillary Tubing Fused Silica Film Thickness 1 µm Format 7 inch GC Column Type Ultra Inert Inner Diameter (ID) 0.32 mm Length 60 m Phase DB-5ms Ultra Inert Polarity Low Polarity Temperature Range -60 °C-325/350 °C UNSPSC Code 41115710 USP Designation G27G36G41 With Smart Key No | 1 599,00 EUR | https://www.agilent.com/store/images/products/Agilent%20Ultra%20Inert%20GC%20Column.jpg | https://proquiwebep.azureedge.net/cdnfiles/nc/Productos/notfound.jpg | https://proquiwebep.azureedge.net/cdnfiles/nc/Productos/Agilent/07200123.jpg | https://proquiwebep.azureedge.net/cdnfiles/nc/Productos/Agilent/07200123.jpg
07200216 | VF-5ms | CP8959 | J&W VF-5ms GC Column, 50 m, 0.32 mm, 0.40 µm, 7 inch cage. This is the most common GC column format compatible with Agilent 5890, 6890, 7820, 7890, 8860, and 8890 series GC systems and all non-Agilent GC systems with a similarly sized oven. | Capillary Tubing Fused Silica Film Thickness 0.4 µm Format 7 inch GC Column Type GC/MS Inner Diameter (ID) 0.32 mm Length 50 m Phase VF-5ms Polarity Low Polarity Temperature Range -60 °C-325/350 °C UNSPSC Code 41115710 With Smart Key No | 1 281,00 EUR | https://www.agilent.com/store/images/products/GC_Column_Box_PNP_%20680x680.jpg | https://proquiwebep.azureedge.net/cdnfiles/nc/Productos/notfound.jpg | https://proquiwebep.azureedge.net/cdnfiles/nc/Productos/Agilent/07200216.jpg | https://proquiwebep.azureedge.net/cdnfiles/nc/Productos/Agilent/07200216.jpg
07200124 | DB-5ms Columns | 123-5566 | J&W DB-5ms GC Column, 60 m, 0.32 mm, 0.50 µm, 7 inch cage. This is the most common GC column format compatible with Agilent 5890, 6890, 7820, 7890, 8860, and 8890 series GC systems and all non-Agilent GC systems with a similarly sized oven. | Capillary Tubing Fused Silica Film Thickness 0.5 µm Format 7 inch GC Column Type GC/MS Inner Diameter (ID) 0.32 mm Length 60 m Phase DB-5ms Polarity Low Polarity Temperature Range -60 °C-325/350 °C UNSPSC Code 41115710 USP Designation G27G36G41 With Smart Key No | 1 490,00 EUR | https://www.agilent.com/store/images/products/GC_Column_Box_PNP_%20680x680.jpg | https://proquiwebep.azureedge.net/cdnfiles/nc/Productos/notfound.jpg | https://proquiwebep.azureedge.net/cdnfiles/nc/Productos/Agilent/07200124.jpg | https://proquiwebep.azureedge.net/cdnfiles/nc/Productos/Agilent/07200124.jpg
07200025 | VF-1ms Columns | CP8907 | J&W VF-1ms GC Column, 15 m, 0.25 mm, 0.25 µm, 7 inch cage. This is the most common GC column format compatible with Agilent 5890, 6890, 7820, 7890, 8860, and 8890 series GC systems and all non-Agilent GC systems with a similarly sized oven. | Capillary Tubing Fused Silica Film Thickness 0.25 µm Format 7 inch GC Column Type GC/MS Inner Diameter (ID) 0.25 mm Length 15 m Phase VF-1ms Polarity Low Polarity Temperature Range -60 °C-325/350 °C UNSPSC Code 41115710 With Smart Key No | 490,00 EUR | https://www.agilent.com/store/images/products/GC_Column_Box_PNP_%20680x680.jpg | https://proquiwebep.azureedge.net/cdnfiles/nc/Productos/notfound.jpg | https://proquiwebep.azureedge.net/cdnfiles/nc/Productos/Agilent/07200025.jpg | https://proquiwebep.azureedge.net/cdnfiles/nc/Productos/Agilent/07200025.jpg
07200217 | VF-5ms | CP8960 | J&W VF-5ms GC Column, 60 m, 0.25 mm, 0.25 µm, 7 inch cage. This is the most common GC column format compatible with Agilent 5890, 6890, 7820, 7890, 8860, and 8890 series GC systems and all non-Agilent GC systems with a similarly sized oven. | Capillary Tubing Fused Silica Film Thickness 0.25 µm Format 7 inch GC Column Type GC/MS Inner Diameter (ID) 0.25 mm Length 60 m Phase VF-5ms Polarity Low Polarity Temperature Range -60 °C-325/350 °C UNSPSC Code 41115710 With Smart Key No | 1 368,00 EUR | https://www.agilent.com/store/images/products/GC_Column_Box_PNP_%20680x680.jpg | https://proquiwebep.azureedge.net/cdnfiles/nc/Productos/notfound.jpg | https://proquiwebep.azureedge.net/cdnfiles/nc/Productos/Agilent/07200217.jpg | https://proquiwebep.azureedge.net/cdnfiles/nc/Productos/Agilent/07200217.jpg
07200026 | VF-1ms | CP8908 | J&W VF-1ms GC Column, 15 m, 0.25 mm, 1.00 µm, 7 inch cage. This is the most common GC column format compatible with Agilent 5890, 6890, 7820, 7890, 8860, and 8890 series GC systems and all non-Agilent GC systems with a similarly sized oven. | Capillary Tubing Fused Silica Film Thickness 1 µm Format 7 inch GC Column Type GC/MS Inner Diameter (ID) 0.25 mm Length 15 m Phase VF-1ms Polarity Low Polarity Temperature Range -60 °C-325/350 °C UNSPSC Code 41115710 With Smart Key No | 490,00 EUR | https://www.agilent.com/store/images/products/GC_Column_Box_PNP_%20680x680.jpg | https://proquiwebep.azureedge.net/cdnfiles/nc/Productos/notfound.jpg | https://proquiwebep.azureedge.net/cdnfiles/nc/Productos/Agilent/07200026.jpg | https://proquiwebep.azureedge.net/cdnfiles/nc/Productos/Agilent/07200026.jpg
07200125 | DB-5ms Columns | 125-5512 | J&W DB-5ms GC Column, 15 m, 0.53 mm, 1.50 µm, 7 inch cage. This is the most common GC column format compatible with Agilent 5890, 6890, 7820, 7890, 8860, and 8890 series GC systems and all non-Agilent GC systems with a similarly sized oven. | Capillary Tubing Fused Silica Film Thickness 1.5 µm Format 7 inch GC Column Type GC/MS Inner Diameter (ID) 0.53 mm Length 15 m Phase DB-5ms Polarity Low Polarity Temperature Range -60 °C-300/320 °C UNSPSC Code 41115710 USP Designation G27G36G41 With Smart Key No | 543,00 EUR | https://www.agilent.com/store/images/products/Mega-Bore%20GC%20Column.jpg | https://proquiwebep.azureedge.net/cdnfiles/nc/Productos/notfound.jpg | https://proquiwebep.azureedge.net/cdnfiles/nc/Productos/Agilent/07200125.jpg | https://proquiwebep.azureedge.net/cdnfiles/nc/Productos/Agilent/07200125.jpg
07200027 | VF-1ms Columns | CP8908I5 | J&W VF-1ms, fs,5 in. cage, 0.25 mm, 15 m, 1.0 µm, 1/pk | Capillary Tubing Fused Silica Film Thickness 1 µm Format 5 inch GC Column Type GC/MS Inner Diameter (ID) 0.25 mm Length 15 m Phase VF-1ms Polarity Low Polarity Temperature Range -60 °C-325/350 °C UNSPSC Code 41115710 With Smart Key No | 550,00 EUR | https://proquiwebblobstorage.blob.core.windows.net/cdnfiles/nc/Productos/notfound.jpg | https://proquiwebep.azureedge.net/cdnfiles/nc/Productos/notfound.jpg | https://proquiwebep.azureedge.net/cdnfiles/nc/Productos/Agilent/07200027.jpg | https://proquiwebblobstorage.blob.core.windows.net/cdnfiles/nc/Productos/notfound.jpg
07200126 | DB-5ms | 125-5532 | J&W DB-5ms GC Column, 30 m, 0.53 mm, 1.50 µm, 7 inch cage. This is the most common GC column format compatible with Agilent 5890, 6890, 7820, 7890, 8860, and 8890 series GC systems and all non-Agilent GC systems with a similarly sized oven. | Agency Method EPA 8111EPA 8015CEPA 8041AEPA 8081BEPA 8082AEPA 8091EPA 8121EPA 8061A Capillary Tubing Fused Silica Film Thickness 1.5 µm Format 7 inch GC Column Type GC/MS Inner Diameter (ID) 0.53 mm Length 30 m Phase DB-5ms Polarity Low Polarity Temperature Range -60 °C-300/320 °C UNSPSC Code 41115710 USP Designation G27G36G41 With Smart Key No | 953,00 EUR | https://www.agilent.com/store/images/products/Mega-Bore%20GC%20Column.jpg | https://proquiwebep.azureedge.net/cdnfiles/nc/Productos/notfound.jpg | https://proquiwebep.azureedge.net/cdnfiles/nc/Productos/Agilent/07200126.jpg | https://proquiwebep.azureedge.net/cdnfiles/nc/Productos/Agilent/07200126.jpg
07200218 | VF-5ms | CP8961 | J&W VF-5ms GC Column, 60 m, 0.32 mm, 0.25 µm, 7 inch cage. This is the most common GC column format compatible with Agilent 5890, 6890, 7820, 7890, 8860, and 8890 series GC systems and all non-Agilent GC systems with a similarly sized oven. | Capillary Tubing Fused Silica Film Thickness 0.25 µm Format 7 inch GC Column Type GC/MS Inner Diameter (ID) 0.32 mm Length 60 m Phase VF-5ms Polarity Low Polarity Temperature Range -60 °C-325/350 °C UNSPSC Code 41115710 With Smart Key No | 1 490,00 EUR | https://www.agilent.com/store/images/products/GC_Column_Box_PNP_%20680x680.jpg | https://proquiwebep.azureedge.net/cdnfiles/nc/Productos/notfound.jpg | https://proquiwebep.azureedge.net/cdnfiles/nc/Productos/Agilent/07200218.jpg | https://proquiwebep.azureedge.net/cdnfiles/nc/Productos/Agilent/07200218.jpg
07200127 | DB-5ms | 125-5537 | J&W DB-5ms GC Column, 30 m, 0.53 mm, 0.50 µm, 7 inch cage. This is the most common GC column format compatible with Agilent 5890, 6890, 7820, 7890, 8860, and 8890 series GC systems and all non-Agilent GC systems with a similarly sized oven. | Capillary Tubing Fused Silica Film Thickness 0.5 µm Format 7 inch GC Column Type GC/MS Inner Diameter (ID) 0.53 mm Length 30 m Phase DB-5ms Polarity Low Polarity Temperature Range -60 °C-300/320 °C UNSPSC Code 41115710 USP Designation G27G36G41 With Smart Key No | 953,00 EUR | https://www.agilent.com/store/images/products/Mega-Bore%20GC%20Column.jpg | https://proquiwebep.azureedge.net/cdnfiles/nc/Productos/notfound.jpg | https://proquiwebep.azureedge.net/cdnfiles/nc/Productos/Agilent/07200127.jpg | https://proquiwebep.azureedge.net/cdnfiles/nc/Productos/Agilent/07200127.jpg
07200028 | VF-1ms | CP8909 | J&W VF-1ms GC Column, 25 m, 0.25 mm, 0.25 µm, 7 inch cage. This is the most common GC column format compatible with Agilent 5890, 6890, 7820, 7890, 8860, and 8890 series GC systems and all non-Agilent GC systems with a similarly sized oven. | Capillary Tubing Fused Silica Film Thickness 0.25 µm Format 7 inch GC Column Type GC/MS Inner Diameter (ID) 0.25 mm Length 25 m Phase VF-1ms Polarity Low Polarity Temperature Range -60 °C-325/350 °C UNSPSC Code 41115710 With Smart Key No | 693,00 EUR | https://www.agilent.com/store/images/products/GC_Column_Box_PNP_%20680x680.jpg | https://proquiwebep.azureedge.net/cdnfiles/nc/Productos/notfound.jpg | https://proquiwebep.azureedge.net/cdnfiles/nc/Productos/Agilent/07200028.jpg | https://proquiwebep.azureedge.net/cdnfiles/nc/Productos/Agilent/07200028.jpg
07200219 | VF-5ms Columns | CP8962 | J&W VF-5ms GC Column, 60 m, 0.32 mm, 1.00 µm, 7 inch cage. This is the most common GC column format compatible with Agilent 5890, 6890, 7820, 7890, 8860, and 8890 series GC systems and all non-Agilent GC systems with a similarly sized oven. | Capillary Tubing Fused Silica Film Thickness 1 µm Format 7 inch GC Column Type GC/MS Inner Diameter (ID) 0.32 mm Length 60 m Phase VF-5ms Polarity Low Polarity Temperature Range -60 °C-325/350 °C UNSPSC Code 41115710 With Smart Key No | 1 490,00 EUR | https://www.agilent.com/store/images/products/GC_Column_Box_PNP_%20680x680.jpg | https://proquiwebep.azureedge.net/cdnfiles/nc/Productos/notfound.jpg | https://proquiwebep.azureedge.net/cdnfiles/nc/Productos/Agilent/07200219.jpg | https://proquiwebep.azureedge.net/cdnfiles/nc/Productos/Agilent/07200219.jpg
07200029 | VF-1ms Columns | CP8910 | J&W VF-1ms GC Column, 25 m, 0.25 mm, 0.40 µm, 7 inch cage. This is the most common GC column format compatible with Agilent 5890, 6890, 7820, 7890, 8860, and 8890 series GC systems and all non-Agilent GC systems with a similarly sized oven. | Capillary Tubing Fused Silica Film Thickness 0.4 µm Format 7 inch GC Column Type GC/MS Inner Diameter (ID) 0.25 mm Length 25 m Phase VF-1ms Polarity Low Polarity Temperature Range -60 °C-325/350 °C UNSPSC Code 41115710 With Smart Key No | 700,00 EUR | https://www.agilent.com/store/images/products/GC_Column_Box_PNP_%20680x680.jpg | https://proquiwebep.azureedge.net/cdnfiles/nc/Productos/notfound.jpg | https://proquiwebep.azureedge.net/cdnfiles/nc/Productos/Agilent/07200029.jpg | https://proquiwebep.azureedge.net/cdnfiles/nc/Productos/Agilent/07200029.jpg
07200128 | DuraGuard Columns | 125-5537G | J&W DB-5ms GC Column, 30 m, 0.53 mm, 0.50 µm, DuraGuard, 10 m, 7 inch cage. This is the most common GC column format compatible with Agilent 5890, 6890, 7820, 7890, 8860, and 8890 series GC systems and all non-Agilent GC systems with a similarly sized oven. | Capillary Tubing Fused Silica Film Thickness 0.5 µm Format 7 inch Guard Length 10 m Inner Diameter (ID) 0.53 mm Length 30 m Phase DB-5ms Polarity Low Polarity Temperature Range -60 °C-300/320 °C UNSPSC Code 41115710 With Smart Key No | 1 191,00 EUR | https://www.agilent.com/store/images/products/Mega-Bore%20GC%20Column.jpg | https://proquiwebep.azureedge.net/cdnfiles/nc/Productos/notfound.jpg | https://proquiwebep.azureedge.net/cdnfiles/nc/Productos/Agilent/07200128.jpg | https://proquiwebep.azureedge.net/cdnfiles/nc/Productos/Agilent/07200128.jpg
07200220 | VF-5ms Columns | CP8963 | J&W VF-5ms GC Column, 15 m, 0.25 mm, 0.50 µm, 7 inch cage. This is the most common GC column format compatible with Agilent 5890, 6890, 7820, 7890, 8860, and 8890 series GC systems and all non-Agilent GC systems with a similarly sized oven. | Capillary Tubing Fused Silica Film Thickness 0.5 µm Format 7 inch GC Column Type GC/MS Inner Diameter (ID) 0.25 mm Length 15 m Phase VF-5ms Polarity Low Polarity Temperature Range -60 °C-325/350 °C UNSPSC Code 41115710 With Smart Key No | 490,00 EUR | https://www.agilent.com/store/images/products/GC_Column_Box_PNP_%20680x680.jpg | https://proquiwebep.azureedge.net/cdnfiles/nc/Productos/notfound.jpg | https://proquiwebep.azureedge.net/cdnfiles/nc/Productos/Agilent/07200220.jpg | https://proquiwebep.azureedge.net/cdnfiles/nc/Productos/Agilent/07200220.jpg
07200030 | VF-1ms | CP8911 | J&W VF-1ms GC Column, 30 m, 0.25 mm, 0.10 µm, 7 inch cage. This is the most common GC column format compatible with Agilent 5890, 6890, 7820, 7890, 8860, and 8890 series GC systems and all non-Agilent GC systems with a similarly sized oven. | Capillary Tubing Fused Silica Film Thickness 0.1 µm Format 7 inch GC Column Type GC/MS Inner Diameter (ID) 0.25 mm Length 30 m Phase VF-1ms Polarity Low Polarity Temperature Range -60 °C-325/350 °C UNSPSC Code 41115710 With Smart Key No | 803,00 EUR | https://www.agilent.com/store/images/products/GC_Column_Box_PNP_%20680x680.jpg | https://proquiwebep.azureedge.net/cdnfiles/nc/Productos/notfound.jpg | https://proquiwebep.azureedge.net/cdnfiles/nc/Productos/Agilent/07200030.jpg | https://proquiwebep.azureedge.net/cdnfiles/nc/Productos/Agilent/07200030.jpg
07200221 | VF-5ms | CP8971 | J&W VF-5ms GC Column, 15 m, 0.53 mm, 0.50 µm, 7 inch cage. This is the most common GC column format compatible with Agilent 5890, 6890, 7820, 7890, 8860, and 8890 series GC systems and all non-Agilent GC systems with a similarly sized oven. | Capillary Tubing Fused Silica Film Thickness 0.5 µm Format 7 inch GC Column Type GC/MS Inner Diameter (ID) 0.53 mm Length 15 m Phase VF-5ms Polarity Low Polarity Temperature Range -60 °C-325/350 °C UNSPSC Code 41115710 With Smart Key No | 543,00 EUR | https://www.agilent.com/store/images/products/Mega-Bore%20GC%20Column.jpg | https://proquiwebep.azureedge.net/cdnfiles/nc/Productos/notfound.jpg | https://proquiwebep.azureedge.net/cdnfiles/nc/Productos/Agilent/07200221.jpg | https://proquiwebep.azureedge.net/cdnfiles/nc/Productos/Agilent/07200221.jpg
07200129 | DB-5ms | 125-553J | J&W DB-5ms GC Column, 30 m, 0.53 mm, 1.00 µm, 7 inch cage. This is the most common GC column format compatible with Agilent 5890, 6890, 7820, 7890, 8860, and 8890 series GC systems and all non-Agilent GC systems with a similarly sized oven. | Agency Method EPA 8141B Capillary Tubing Fused Silica Film Thickness 1 µm Format 7 inch GC Column Type GC/MS Inner Diameter (ID) 0.53 mm Length 30 m Phase DB-5ms Polarity Low Polarity Temperature Range -60 °C-300/320 °C UNSPSC Code 41115710 USP Designation G27G36G41 | 953,00 EUR | https://www.agilent.com/store/images/products/Mega-Bore%20GC%20Column.jpg | https://proquiwebep.azureedge.net/cdnfiles/nc/Productos/notfound.jpg | https://proquiwebep.azureedge.net/cdnfiles/nc/Productos/Agilent/07200129.jpg | https://proquiwebep.azureedge.net/cdnfiles/nc/Productos/Agilent/07200129.jpg
07200031 | VF-1ms Columns | CP8912 | J&W VF-1ms GC Column, 30 m, 0.25 mm, 0.25 µm, 7 inch cage. This is the most common GC column format compatible with Agilent 5890, 6890, 7820, 7890, 8860, and 8890 series GC systems and all non-Agilent GC systems with a similarly sized oven. | Capillary Tubing Fused Silica Film Thickness 0.25 µm Format 7 inch GC Column Type GC/MS Inner Diameter (ID) 0.25 mm Length 30 m Phase VF-1ms Polarity Low Polarity Temperature Range -60 °C-325/350 °C UNSPSC Code 41115710 With Smart Key No | 803,00 EUR | https://www.agilent.com/store/images/products/GC_Column_Box_PNP_%20680x680.jpg | https://proquiwebep.azureedge.net/cdnfiles/nc/Productos/notfound.jpg | https://proquiwebep.azureedge.net/cdnfiles/nc/Productos/Agilent/07200031.jpg | https://proquiwebep.azureedge.net/cdnfiles/nc/Productos/Agilent/07200031.jpg
07200222 | VF-5ms | CP8974 | J&W VF-5ms GC Column, 30 m, 0.53 mm, 0.50 µm, 7 inch cage. This is the most common GC column format compatible with Agilent 5890, 6890, 7820, 7890, 8860, and 8890 series GC systems and all non-Agilent GC systems with a similarly sized oven. | Capillary Tubing Fused Silica Film Thickness 0.5 µm Format 7 inch GC Column Type GC/MS Inner Diameter (ID) 0.53 mm Length 30 m Phase VF-5ms Polarity Low Polarity Temperature Range -60 °C-325/350 °C UNSPSC Code 41115710 With Smart Key No | 953,00 EUR | https://www.agilent.com/store/images/products/Mega-Bore%20GC%20Column.jpg | https://proquiwebep.azureedge.net/cdnfiles/nc/Productos/notfound.jpg | https://proquiwebep.azureedge.net/cdnfiles/nc/Productos/Agilent/07200222.jpg | https://proquiwebep.azureedge.net/cdnfiles/nc/Productos/Agilent/07200222.jpg
07200130 | DB-5ms Columns | 128-5512 | J&W DB-5ms GC Column, 12 m, 0.20 mm, 0.33 µm, 7 inch cage. This is the most common GC column format compatible with Agilent 5890, 6890, 7820, 7890, 8860, and 8890 series GC systems and all non-Agilent GC systems with a similarly sized oven. | Capillary Tubing Fused Silica Film Thickness 0.33 µm Format 7 inch GC Column Type GC/MS Inner Diameter (ID) 0.2 mm Length 12 m Phase DB-5ms Polarity Low Polarity Temperature Range -60 °C-325/350 °C UNSPSC Code 41115710 USP Designation G27G36G41 | 433,00 EUR | https://www.agilent.com/store/images/products/GC_Column_Box_PNP_%20680x680.jpg | https://proquiwebep.azureedge.net/cdnfiles/nc/Productos/notfound.jpg | https://proquiwebep.azureedge.net/cdnfiles/nc/Productos/Agilent/07200130.jpg | https://proquiwebep.azureedge.net/cdnfiles/nc/Productos/Agilent/07200130.jpg
07200032 | VF-1ms Columns | CP8912I5 | J&W VF-1ms, fs,5 in. cage, 0.25 mm, 30 m, 0.25 µm, 1/pk | Capillary Tubing Fused Silica Film Thickness 0.25 µm Format 5 inch GC Column Type GC/MS Inner Diameter (ID) 0.25 mm Length 30 m Phase VF-1ms Polarity Low Polarity Temperature Range -60 °C-325/350 °C UNSPSC Code 41115710 With Smart Key No | 901,00 EUR | https://proquiwebblobstorage.blob.core.windows.net/cdnfiles/nc/Productos/notfound.jpg | https://proquiwebep.azureedge.net/cdnfiles/nc/Productos/notfound.jpg | https://proquiwebep.azureedge.net/cdnfiles/nc/Productos/Agilent/07200032.jpg | https://proquiwebblobstorage.blob.core.windows.net/cdnfiles/nc/Productos/notfound.jpg
07200223 | VF-5ms | CP8975 | J&W VF-5ms GC Column, 30 m, 0.53 mm, 1.00 µm, 7 inch cage. This is the most common GC column format compatible with Agilent 5890, 6890, 7820, 7890, 8860, and 8890 series GC systems and all non-Agilent GC systems with a similarly sized oven. | Capillary Tubing Fused Silica Film Thickness 1 µm Format 7 inch GC Column Type GC/MS Inner Diameter (ID) 0.53 mm Length 30 m Phase VF-5ms Polarity Low Polarity Temperature Range -60 °C-325/350 °C UNSPSC Code 41115710 With Smart Key No | 953,00 EUR | https://www.agilent.com/store/images/products/Mega-Bore%20GC%20Column.jpg | https://proquiwebep.azureedge.net/cdnfiles/nc/Productos/notfound.jpg | https://proquiwebep.azureedge.net/cdnfiles/nc/Productos/Agilent/07200223.jpg | https://proquiwebep.azureedge.net/cdnfiles/nc/Productos/Agilent/07200223.jpg
07200131 | DB-5ms Columns | 128-5522 | J&W DB-5ms GC Column, 25 m, 0.20 mm, 0.33 µm, 7 inch cage. This is the most common GC column format compatible with Agilent 5890, 6890, 7820, 7890, 8860, and 8890 series GC systems and all non-Agilent GC systems with a similarly sized oven. | Capillary Tubing Fused Silica Film Thickness 0.33 µm Format 7 inch GC Column Type GC/MS Inner Diameter (ID) 0.2 mm Length 25 m Phase DB-5ms Polarity Low Polarity Temperature Range -60 °C-325/350 °C UNSPSC Code 41115710 USP Designation G27G36G41 | 665,00 EUR | https://www.agilent.com/store/images/products/GC_Column_Box_PNP_%20680x680.jpg | https://proquiwebep.azureedge.net/cdnfiles/nc/Productos/notfound.jpg | https://proquiwebep.azureedge.net/cdnfiles/nc/Productos/Agilent/07200131.jpg | https://proquiwebep.azureedge.net/cdnfiles/nc/Productos/Agilent/07200131.jpg
07200033 | VF-1ms Columns | CP8913 | J&W VF-1ms GC Column, 30 m, 0.25 mm, 1.00 µm, 7 inch cage. This is the most common GC column format compatible with Agilent 5890, 6890, 7820, 7890, 8860, and 8890 series GC systems and all non-Agilent GC systems with a similarly sized oven. | Capillary Tubing Fused Silica Film Thickness 1 µm Format 7 inch GC Column Type GC/MS Inner Diameter (ID) 0.25 mm Length 30 m Phase VF-1ms Polarity Low Polarity Temperature Range -60 °C-325/350 °C UNSPSC Code 41115710 With Smart Key No | 803,00 EUR | https://www.agilent.com/store/images/products/GC_Column_Box_PNP_%20680x680.jpg | https://proquiwebep.azureedge.net/cdnfiles/nc/Productos/notfound.jpg | https://proquiwebep.azureedge.net/cdnfiles/nc/Productos/Agilent/07200033.jpg | https://proquiwebep.azureedge.net/cdnfiles/nc/Productos/Agilent/07200033.jpg
07200224 | VF-5ms | CP8976 | J&W VF-5ms GC Column, 30 m, 0.53 mm, 1.50 µm, 7 inch cage. This is the most common GC column format compatible with Agilent 5890, 6890, 7820, 7890, 8860, and 8890 series GC systems and all non-Agilent GC systems with a similarly sized oven. | Agency Method EPA 611 Capillary Tubing Fused Silica Film Thickness 1.5 µm Format 7 inch GC Column Type GC/MS Inner Diameter (ID) 0.53 mm Length 30 m Phase VF-5ms Polarity Low Polarity Temperature Range -60 °C-310/335 °C UNSPSC Code 41115710 With Smart Key No | 953,00 EUR | https://www.agilent.com/store/images/products/Mega-Bore%20GC%20Column.jpg | https://proquiwebep.azureedge.net/cdnfiles/nc/Productos/notfound.jpg | https://proquiwebep.azureedge.net/cdnfiles/nc/Productos/Agilent/07200224.jpg | https://proquiwebep.azureedge.net/cdnfiles/nc/Productos/Agilent/07200224.jpg
07200034 | VF-1ms Columns | CP8914 | J&W VF-1ms GC Column, 50 m, 0.25 mm, 0.25 µm, 7 inch cage. This is the most common GC column format compatible with Agilent 5890, 6890, 7820, 7890, 8860, and 8890 series GC systems and all non-Agilent GC systems with a similarly sized oven. | Capillary Tubing Fused Silica Film Thickness 0.25 µm Format 7 inch GC Column Type GC/MS Inner Diameter (ID) 0.25 mm Length 50 m Phase VF-1ms Polarity Low Polarity Temperature Range -60 °C-325/350 °C UNSPSC Code 41115710 With Smart Key No | 1 251,00 EUR | https://www.agilent.com/store/images/products/GC_Column_Box_PNP_%20680x680.jpg | https://proquiwebep.azureedge.net/cdnfiles/nc/Productos/notfound.jpg | https://proquiwebep.azureedge.net/cdnfiles/nc/Productos/Agilent/07200034.jpg | https://proquiwebep.azureedge.net/cdnfiles/nc/Productos/Agilent/07200034.jpg
07200132 | DB-5ms | 128-5552 | J&W DB-5ms GC Column, 50 m, 0.20 mm, 0.33 µm, 7 inch cage. This is the most common GC column format compatible with Agilent 5890, 6890, 7820, 7890, 8860, and 8890 series GC systems and all non-Agilent GC systems with a similarly sized oven. | Capillary Tubing Fused Silica Film Thickness 0.33 µm Format 7 inch GC Column Type GC/MS Inner Diameter (ID) 0.2 mm Length 50 m Phase DB-5ms Polarity Low Polarity Temperature Range -60 °C-325/350 °C UNSPSC Code 41115710 USP Designation G27G36G41 | 1 120,00 EUR | https://www.agilent.com/store/images/products/GC_Column_Box_PNP_%20680x680.jpg | https://proquiwebep.azureedge.net/cdnfiles/nc/Productos/notfound.jpg | https://proquiwebep.azureedge.net/cdnfiles/nc/Productos/Agilent/07200132.jpg | https://proquiwebep.azureedge.net/cdnfiles/nc/Productos/Agilent/07200132.jpg
07200225 | EZ-Guard Columns | CP9008 | J&W VF-5ms, 10 m, 0.25 mm, 0.25 µm, 5 m EZ-Guard, GC column, 7 inch cage. This is the most common GC column format compatible with Agilent 5890, 6890, 7820, 7890, 8860, and 8890 series GC systems and all non-Agilent GC systems with a similarly sized oven. | Capillary Tubing Fused Silica Film Thickness 0.25 µm Format 7 inch GC Column Type GC/MS Guard Length 5 m Inner Diameter (ID) 0.25 mm Length 10 m Phase VF-5ms Polarity Low Polarity Temperature Range -60 °C-325/350 °C UNSPSC Code 41115710 With Smart Key No | 513,00 EUR | https://www.agilent.com/store/images/products/GC_Column_Box_PNP_%20680x680.jpg | https://proquiwebep.azureedge.net/cdnfiles/nc/Productos/notfound.jpg | https://proquiwebep.azureedge.net/cdnfiles/nc/Productos/Agilent/07200225.jpg | https://proquiwebep.azureedge.net/cdnfiles/nc/Productos/Agilent/07200225.jpg
07200035 | VF-1ms Columns | CP8915 | J&W VF-1ms GC Column, 50 m, 0.25 mm, 0.40 µm, 7 inch cage. This is the most common GC column format compatible with Agilent 5890, 6890, 7820, 7890, 8860, and 8890 series GC systems and all non-Agilent GC systems with a similarly sized oven. | Capillary Tubing Fused Silica Film Thickness 0.4 µm Format 7 inch GC Column Type GC/MS Inner Diameter (ID) 0.25 mm Length 50 m Phase VF-1ms Polarity Low Polarity Temperature Range -60 °C-325/350 °C UNSPSC Code 41115710 With Smart Key No | 1 251,00 EUR | https://www.agilent.com/store/images/products/GC_Column_Box_PNP_%20680x680.jpg | https://proquiwebep.azureedge.net/cdnfiles/nc/Productos/notfound.jpg | https://proquiwebep.azureedge.net/cdnfiles/nc/Productos/Agilent/07200035.jpg | https://proquiwebep.azureedge.net/cdnfiles/nc/Productos/Agilent/07200035.jpg
07200133 | DB-5ms Ultra Inert Columns | 165-6626 | J&W DB-5ms Ultra Inert Restrictor GC Column, 5 m, 0.15 mm, 0.15 µm | Capillary Tubing Fused Silica Film Thickness 0.15 µm Format 7 inch GC Column Type Ultra Inert Inner Diameter (ID) 0.15 mm Length 5 m Phase DB-5ms Ultra Inert Polarity Low Polarity Temperature Range -60 °C-325/350 °C UNSPSC Code 41115710 USP Designation G27G36G41 With Smart Key No | 297,00 EUR | https://www.agilent.com/store/images/products/Agilent%20Ultra%20Inert%20GC%20Column.jpg | https://proquiwebep.azureedge.net/cdnfiles/nc/Productos/notfound.jpg | https://proquiwebep.azureedge.net/cdnfiles/nc/Productos/Agilent/07200133.jpg | https://proquiwebep.azureedge.net/cdnfiles/nc/Productos/Agilent/07200133.jpg
07200226 | EZ-Guard Columns | CP9012 | J&W VF-5ms GC Column, 30 m, 0.25 mm, 0.25 µm, 5 m EZ-Guard, 7 inch cage. This is the most common GC column format compatible with Agilent 5890, 6890, 7820, 7890, 8860, and 8890 series GC systems and all non-Agilent GC systems with a similarly sized oven. | Capillary Tubing Fused Silica Film Thickness 0.25 µm Format 7 inch GC Column Type GC/MS Guard Length 5 m Inner Diameter (ID) 0.25 mm Length 30 m Phase VF-5ms Polarity Low Polarity Temperature Range -60 °C-325/350 °C UNSPSC Code 41115710 With Smart Key No | 908,00 EUR | https://www.agilent.com/store/images/products/GC_Column_Box_PNP_%20680x680.jpg | https://proquiwebep.azureedge.net/cdnfiles/nc/Productos/notfound.jpg | https://proquiwebep.azureedge.net/cdnfiles/nc/Productos/Agilent/07200226.jpg | https://proquiwebep.azureedge.net/cdnfiles/nc/Productos/Agilent/07200226.jpg
07200036 | VF-1ms Columns | CP8916 | J&W VF-1ms GC Column, 60 m, 0.25 mm, 0.25 µm, 7 inch cage. This is the most common GC column format compatible with Agilent 5890, 6890, 7820, 7890, 8860, and 8890 series GC systems and all non-Agilent GC systems with a similarly sized oven. | Capillary Tubing Fused Silica Film Thickness 0.25 µm Format 7 inch GC Column Type GC/MS Inner Diameter (ID) 0.25 mm Length 60 m Phase VF-1ms Polarity Low Polarity Temperature Range -60 °C-325/350 °C UNSPSC Code 41115710 With Smart Key No | 1 368,00 EUR | https://www.agilent.com/store/images/products/GC_Column_Box_PNP_%20680x680.jpg | https://proquiwebep.azureedge.net/cdnfiles/nc/Productos/notfound.jpg | https://proquiwebep.azureedge.net/cdnfiles/nc/Productos/Agilent/07200036.jpg | https://proquiwebep.azureedge.net/cdnfiles/nc/Productos/Agilent/07200036.jpg
07200134 | HP-5ms Columns | 19091S-101 | J&W HP-5ms GC Column, 12 m, 0.20 mm, 0.33 µm, 7 inch cage. This is the most common GC column format compatible with Agilent 5890, 6890, 7820, 7890, 8860, and 8890 series GC systems and all non-Agilent GC systems with a similarly sized oven. | Capillary Tubing Fused Silica Film Thickness 0.33 µm Format 7 inch GC Column Type GC/MS Inner Diameter (ID) 0.2 mm Length 12 m Phase HP-5ms Polarity Low Polarity Temperature Range -60 °C-325/350 °C UNSPSC Code 41115710 With Smart Key No | 433,00 EUR | https://www.agilent.com/store/images/products/GC_Column_Box_PNP_%20680x680.jpg | https://proquiwebep.azureedge.net/cdnfiles/nc/Productos/notfound.jpg | https://proquiwebep.azureedge.net/cdnfiles/nc/Productos/Agilent/07200134.jpg | https://proquiwebep.azureedge.net/cdnfiles/nc/Productos/Agilent/07200134.jpg
07200227 | EZ-Guard Columns | CP9013 | J&W VF-5ms GC Column, 30 m, 0.25 mm, 0.25 µm, 10 m EZ-Guard, 7 inch cage. This is the most common GC column format compatible with Agilent 5890, 6890, 7820, 7890, 8860, and 8890 series GC systems and all non-Agilent GC systems with a similarly sized oven. | Capillary Tubing Fused Silica Film Thickness 0.25 µm Format 7 inch GC Column Type GC/MS Guard Length 10 m Inner Diameter (ID) 0.25 mm Length 30 m Phase VF-5ms Polarity Low Polarity Temperature Range -60 °C-325/350 °C UNSPSC Code 41115710 With Smart Key No | 926,00 EUR | https://www.agilent.com/store/images/products/GC_Column_Box_PNP_%20680x680.jpg | https://proquiwebep.azureedge.net/cdnfiles/nc/Productos/notfound.jpg | https://proquiwebep.azureedge.net/cdnfiles/nc/Productos/Agilent/07200227.jpg | https://proquiwebep.azureedge.net/cdnfiles/nc/Productos/Agilent/07200227.jpg
07200037 | VF-1ms Columns | CP8917 | J&W VF-1ms GC Column, 60 m, 0.25 mm, 1.00 µm, 7 inch cage. This is the most common GC column format compatible with Agilent 5890, 6890, 7820, 7890, 8860, and 8890 series GC systems and all non-Agilent GC systems with a similarly sized oven. | Capillary Tubing Fused Silica Film Thickness 1 µm Format 7 inch GC Column Type GC/MS Inner Diameter (ID) 0.25 mm Length 60 m Phase VF-1ms Polarity Low Polarity Temperature Range -60 °C-325/350 °C UNSPSC Code 41115710 With Smart Key No | 1 368,00 EUR | https://www.agilent.com/store/images/products/GC_Column_Box_PNP_%20680x680.jpg | https://proquiwebep.azureedge.net/cdnfiles/nc/Productos/notfound.jpg | https://proquiwebep.azureedge.net/cdnfiles/nc/Productos/Agilent/07200037.jpg | https://proquiwebep.azureedge.net/cdnfiles/nc/Productos/Agilent/07200037.jpg
07200135 | HP-5ms Columns | 19091S-102 | J&W HP-5ms GC Column, 25 m, 0.20 mm, 0.33 µm, 7 inch cage. This is the most common GC column format compatible with Agilent 5890, 6890, 7820, 7890, 8860, and 8890 series GC systems and all non-Agilent GC systems with a similarly sized oven. | Capillary Tubing Fused Silica Film Thickness 0.33 µm Format 7 inch GC Column Type GC/MS Inner Diameter (ID) 0.2 mm Length 25 m Phase HP-5ms Polarity Low Polarity Temperature Range -60 °C-325/350 °C UNSPSC Code 41115710 With Smart Key No | 665,00 EUR | https://www.agilent.com/store/images/products/GC_Column_Box_PNP_%20680x680.jpg | https://proquiwebep.azureedge.net/cdnfiles/nc/Productos/notfound.jpg | https://proquiwebep.azureedge.net/cdnfiles/nc/Productos/Agilent/07200135.jpg | https://proquiwebep.azureedge.net/cdnfiles/nc/Productos/Agilent/07200135.jpg
07200038 | VF-1ms | CP8919 | J&W VF-1ms GC Column, 15 m, 0.32 mm, 0.25 µm, 7 inch cage. This is the most common GC column format compatible with Agilent 5890, 6890, 7820, 7890, 8860, and 8890 series GC systems and all non-Agilent GC systems with a similarly sized oven. | Capillary Tubing Fused Silica Film Thickness 0.25 µm Format 7 inch GC Column Type GC/MS Inner Diameter (ID) 0.32 mm Length 15 m Phase VF-1ms Polarity Low Polarity Temperature Range -60 °C-325/350 °C UNSPSC Code 41115710 With Smart Key No | 530,00 EUR | https://www.agilent.com/store/images/products/GC_Column_Box_PNP_%20680x680.jpg | https://proquiwebep.azureedge.net/cdnfiles/nc/Productos/notfound.jpg | https://proquiwebep.azureedge.net/cdnfiles/nc/Productos/Agilent/07200038.jpg | https://proquiwebep.azureedge.net/cdnfiles/nc/Productos/Agilent/07200038.jpg
07200228 | EZ-Guard Columns | CP9014 | J&W VF-5ms GC Column, 30 m, 0.25 mm, 0.50 µm, 5 m EZ-Guard, 7 inch cage. This is the most common GC column format compatible with Agilent 5890, 6890, 7820, 7890, 8860, and 8890 series GC systems and all non-Agilent GC systems with a similarly sized oven. | Capillary Tubing Fused Silica Film Thickness 0.5 µm Format 7 inch GC Column Type GC/MS Guard Length 5 m Inner Diameter (ID) 0.25 mm Length 30 m Phase VF-5ms Polarity Low Polarity Temperature Range -60 °C-325/350 °C UNSPSC Code 41115710 With Smart Key No | 908,00 EUR | https://www.agilent.com/store/images/products/GC_Column_Box_PNP_%20680x680.jpg | https://proquiwebep.azureedge.net/cdnfiles/nc/Productos/notfound.jpg | https://proquiwebep.azureedge.net/cdnfiles/nc/Productos/Agilent/07200228.jpg | https://proquiwebep.azureedge.net/cdnfiles/nc/Productos/Agilent/07200228.jpg
07200136 | HP-5ms Columns | 19091S-102E | J&W HP-5ms GC Column, 20 m, 0.20 mm, 0.33 µm, 5 inch cage | Capillary Tubing Fused Silica Film Thickness 0.33 µm Format 5 inch GC Column Type GC/MS Inner Diameter (ID) 0.2 mm Length 25 m Phase HP-5ms Polarity Low Polarity Temperature Range -60 °C-325/350 °C UNSPSC Code 41115710 With Smart Key No | 745,00 EUR | https://www.agilent.com/store/images/products/Mega-Bore%20GC%20Column.jpg | https://proquiwebep.azureedge.net/cdnfiles/nc/Productos/notfound.jpg | https://proquiwebep.azureedge.net/cdnfiles/nc/Productos/Agilent/07200136.jpg | https://proquiwebep.azureedge.net/cdnfiles/nc/Productos/Agilent/07200136.jpg
07200039 | VF-1ms Columns | CP8921 | J&W VF-1ms GC Column, 25 m, 0.32 mm, 0.25 µm, 7 inch cage. This is the most common GC column format compatible with Agilent 5890, 6890, 7820, 7890, 8860, and 8890 series GC systems and all non-Agilent GC systems with a similarly sized oven. | Capillary Tubing Fused Silica Film Thickness 0.25 µm Format 7 inch GC Column Type GC/MS Inner Diameter (ID) 0.32 mm Length 25 m Phase VF-1ms Polarity Low Polarity Temperature Range -60 °C-325/350 °C UNSPSC Code 41115710 With Smart Key No | 745,00 EUR | https://www.agilent.com/store/images/products/GC_Column_Box_PNP_%20680x680.jpg | https://proquiwebep.azureedge.net/cdnfiles/nc/Productos/notfound.jpg | https://proquiwebep.azureedge.net/cdnfiles/nc/Productos/Agilent/07200039.jpg | https://proquiwebep.azureedge.net/cdnfiles/nc/Productos/Agilent/07200039.jpg
07200229 | EZ-Guard Columns | CP9015 | J&W VF-5ms GC Column, 30 m, 0.25 mm, 0.50 µm, 10 m EZ-Guard, 7 inch cage. This is the most common GC column format compatible with Agilent 5890, 6890, 7820, 7890, 8860, and 8890 series GC systems and all non-Agilent GC systems with a similarly sized oven. | Capillary Tubing Fused Silica Film Thickness 0.5 µm Format 7 inch GC Column Type GC/MS Guard Length 10 m Inner Diameter (ID) 0.25 mm Length 30 m Phase VF-5ms Polarity Low Polarity Temperature Range -60 °C-325/350 °C UNSPSC Code 41115710 With Smart Key No | 926,00 EUR | https://www.agilent.com/store/images/products/GC_Column_Box_PNP_%20680x680.jpg | https://proquiwebep.azureedge.net/cdnfiles/nc/Productos/notfound.jpg | https://proquiwebep.azureedge.net/cdnfiles/nc/Productos/Agilent/07200229.jpg | https://proquiwebep.azureedge.net/cdnfiles/nc/Productos/Agilent/07200229.jpg
07200137 | HP-5ms Columns | 19091S-105 | J&W HP-5ms GC Column, 50 m, 0.20 mm, 0.33 µm, 7 inch cage. This is the most common GC column format compatible with Agilent 5890, 6890, 7820, 7890, 8860, and 8890 series GC systems and all non-Agilent GC systems with a similarly sized oven. | Capillary Tubing Fused Silica Film Thickness 0.33 µm Format 7 inch GC Column Type GC/MS Inner Diameter (ID) 0.2 mm Length 50 m Phase HP-5ms Polarity Low Polarity Temperature Range -60 °C-325/350 °C UNSPSC Code 41115710 With Smart Key No | 1 120,00 EUR | https://www.agilent.com/store/images/products/GC_Column_Box_PNP_%20680x680.jpg | https://proquiwebep.azureedge.net/cdnfiles/nc/Productos/notfound.jpg | https://proquiwebep.azureedge.net/cdnfiles/nc/Productos/Agilent/07200137.jpg | https://proquiwebep.azureedge.net/cdnfiles/nc/Productos/Agilent/07200137.jpg
07200040 | VF-1ms Columns | CP8922 | J&W VF-1ms GC Column, 25 m, 0.32 mm, 0.40 µm, 7 inch cage. This is the most common GC column format compatible with Agilent 5890, 6890, 7820, 7890, 8860, and 8890 series GC systems and all non-Agilent GC systems with a similarly sized oven. | Capillary Tubing Fused Silica Film Thickness 0.4 µm Format 7 inch GC Column Type GC/MS Inner Diameter (ID) 0.32 mm Length 25 m Phase VF-1ms Polarity Low Polarity Temperature Range -60 °C-325/350 °C UNSPSC Code 41115710 With Smart Key No | 745,00 EUR | https://www.agilent.com/store/images/products/GC_Column_Box_PNP_%20680x680.jpg | https://proquiwebep.azureedge.net/cdnfiles/nc/Productos/notfound.jpg | https://proquiwebep.azureedge.net/cdnfiles/nc/Productos/Agilent/07200040.jpg | https://proquiwebep.azureedge.net/cdnfiles/nc/Productos/Agilent/07200040.jpg
07200230 | EZ-Guard Columns | CP9016 | J&W VF-5ms GC Column, 60 m, 0.25 mm, 0.25 µm, 5 m EZ-Guard, 7 inch cage. This is the most common GC column format compatible with Agilent 5890, 6890, 7820, 7890, 8860, and 8890 series GC systems and all non-Agilent GC systems with a similarly sized oven. | Capillary Tubing Fused Silica Film Thickness 0.25 µm Format 7 inch GC Column Type GC/MS Guard Length 5 m Inner Diameter (ID) 0.25 mm Length 60 m Phase VF-5ms Polarity Low Polarity Temperature Range -60 °C-325/350 °C UNSPSC Code 41115710 With Smart Key No | 1 449,00 EUR | https://www.agilent.com/store/images/products/GC_Column_Box_PNP_%20680x680.jpg | https://proquiwebep.azureedge.net/cdnfiles/nc/Productos/notfound.jpg | https://proquiwebep.azureedge.net/cdnfiles/nc/Productos/Agilent/07200230.jpg | https://proquiwebep.azureedge.net/cdnfiles/nc/Productos/Agilent/07200230.jpg
07200138 | HP-5ms Columns | 19091S-112 | J&W HP-5ms GC Column, 25 m, 0.32 mm, 0.52 µm, 7 inch cage. This is the most common GC column format compatible with Agilent 5890, 6890, 7820, 7890, 8860, and 8890 series GC systems and all non-Agilent GC systems with a similarly sized oven. | Capillary Tubing Fused Silica Film Thickness 0.52 µm Format 7 inch GC Column Type GC/MS Inner Diameter (ID) 0.32 mm Length 25 m Phase HP-5ms Polarity Low Polarity Temperature Range -60 °C-325/350 °C UNSPSC Code 41115710 With Smart Key No | 745,00 EUR | https://www.agilent.com/store/images/products/GC_Column_Box_PNP_%20680x680.jpg | https://proquiwebep.azureedge.net/cdnfiles/nc/Productos/notfound.jpg | https://proquiwebep.azureedge.net/cdnfiles/nc/Productos/Agilent/07200138.jpg | https://proquiwebep.azureedge.net/cdnfiles/nc/Productos/Agilent/07200138.jpg
07200231 | Part Number | CP9017 | J&W VF-5ms, +10 m EZ-Guard, fs,7 in. cage, 0.25 mm, 60 m, 0.25 µm, 1/pk | UNSPSC Code 41115710 | 1 467,00 EUR | https://proquiwebblobstorage.blob.core.windows.net/cdnfiles/nc/Productos/notfound.jpg | https://proquiwebep.azureedge.net/cdnfiles/nc/Productos/notfound.jpg | https://proquiwebep.azureedge.net/cdnfiles/nc/Productos/Agilent/07200231.jpg | https://proquiwebblobstorage.blob.core.windows.net/cdnfiles/nc/Productos/notfound.jpg
07200041 | VF-1ms Columns | CP8923 | J&W VF-1ms GC Column, 30 m, 0.32 mm, 0.10 µm, 7 inch cage. This is the most common GC column format compatible with Agilent 5890, 6890, 7820, 7890, 8860, and 8890 series GC systems and all non-Agilent GC systems with a similarly sized oven. | Capillary Tubing Fused Silica Film Thickness 0.1 µm Format 7 inch GC Column Type GC/MS Inner Diameter (ID) 0.32 mm Length 30 m Phase VF-1ms Polarity Low Polarity Temperature Range -60 °C-325/350 °C UNSPSC Code 41115710 With Smart Key No | 867,00 EUR | https://www.agilent.com/store/images/products/GC_Column_Box_PNP_%20680x680.jpg | https://proquiwebep.azureedge.net/cdnfiles/nc/Productos/notfound.jpg | https://proquiwebep.azureedge.net/cdnfiles/nc/Productos/Agilent/07200041.jpg | https://proquiwebep.azureedge.net/cdnfiles/nc/Productos/Agilent/07200041.jpg
07200139 | HP-5ms Columns | 19091S-112E | J&W HP-5ms GC Column, 25 m, 0.32 mm, 0.52 µm, 5 inch cage | Capillary Tubing Fused Silica Film Thickness 0.52 µm Format 5 inch GC Column Type GC/MS Inner Diameter (ID) 0.32 mm Length 25 m Phase HP-5ms Polarity Low Polarity Temperature Range -60 °C-325/350 °C UNSPSC Code 41115710 With Smart Key No | 835,00 EUR | https://www.agilent.com/store/images/products/Mega-Bore%20GC%20Column.jpg | https://proquiwebep.azureedge.net/cdnfiles/nc/Productos/notfound.jpg | https://proquiwebep.azureedge.net/cdnfiles/nc/Productos/Agilent/07200139.jpg | https://proquiwebep.azureedge.net/cdnfiles/nc/Productos/Agilent/07200139.jpg
07200232 | EZGuard | CP9021 | J&W VF-5ms GC Column, 15 m, 0.25 mm, 0.25 µm, 5 m EZ-Guard, 7 inch cage. This is the most common GC column format compatible with Agilent 5890, 6890, 7820, 7890, 8860, and 8890 series GC systems and all non-Agilent GC systems with a similarly sized oven. | Capillary Tubing Fused Silica Film Thickness 0.25 µm Format 7 inch GC Column Type GC/MS Guard Length 5 m Inner Diameter (ID) 0.25 mm Length 15 m Phase VF-5ms Polarity Low Polarity Temperature Range -60 °C-325/350 °C UNSPSC Code 41115710 With Smart Key No | 596,00 EUR | https://www.agilent.com/store/images/products/GC_Column_Box_PNP_%20680x680.jpg | https://proquiwebep.azureedge.net/cdnfiles/nc/Productos/notfound.jpg | https://proquiwebep.azureedge.net/cdnfiles/nc/Productos/Agilent/07200232.jpg | https://proquiwebep.azureedge.net/cdnfiles/nc/Productos/Agilent/07200232.jpg
07200140 | HP-5ms Columns | 19091S-113 | J&W HP-5ms GC Column, 30 m, 0.32 mm, 0.50 µm, 7 inch cage. This is the most common GC column format compatible with Agilent 5890, 6890, 7820, 7890, 8860, and 8890 series GC systems and all non-Agilent GC systems with a similarly sized oven. | Capillary Tubing Fused Silica Film Thickness 0.5 µm Format 7 inch GC Column Type GC/MS Inner Diameter (ID) 0.32 mm Length 30 m Phase HP-5ms Polarity Low Polarity Temperature Range -60 °C-325/350 °C UNSPSC Code 41115710 With Smart Key No | 867,00 EUR | https://www.agilent.com/store/images/products/GC_Column_Box_PNP_%20680x680.jpg | https://proquiwebep.azureedge.net/cdnfiles/nc/Productos/notfound.jpg | https://proquiwebep.azureedge.net/cdnfiles/nc/Productos/Agilent/07200140.jpg | https://proquiwebep.azureedge.net/cdnfiles/nc/Productos/Agilent/07200140.jpg
07200042 | VF-1ms Columns | CP8924 | J&W VF-1ms GC Column, 30 m, 0.32 mm, 0.25 µm, 7 inch cage. This is the most common GC column format compatible with Agilent 5890, 6890, 7820, 7890, 8860, and 8890 series GC systems and all non-Agilent GC systems with a similarly sized oven. | Capillary Tubing Fused Silica Film Thickness 0.25 µm Format 7 inch GC Column Type GC/MS Inner Diameter (ID) 0.32 mm Length 30 m Phase VF-1ms Polarity Low Polarity Temperature Range -60 °C-325/350 °C UNSPSC Code 41115710 With Smart Key No | 867,00 EUR | https://www.agilent.com/store/images/products/GC_Column_Box_PNP_%20680x680.jpg | https://proquiwebep.azureedge.net/cdnfiles/nc/Productos/notfound.jpg | https://proquiwebep.azureedge.net/cdnfiles/nc/Productos/Agilent/07200042.jpg | https://proquiwebep.azureedge.net/cdnfiles/nc/Productos/Agilent/07200042.jpg
07200233 | VF-5ms | CP9034 | J&W VF-5ms GC Column, 10 m, 0.15 mm, 0.15 µm, 7 inch cage. This is the most common GC column format compatible with Agilent 5890, 6890, 7820, 7890, 8860, and 8890 series GC systems and all non-Agilent GC systems with a similarly sized oven. | Capillary Tubing Fused Silica Film Thickness 0.15 µm Format 7 inch GC Column Type GC/MS Inner Diameter (ID) 0.15 mm Length 10 m Phase VF-5ms Polarity Low Polarity Temperature Range -60 °C-325/350 °C UNSPSC Code 41115710 With Smart Key No | 412,00 EUR | https://www.agilent.com/store/images/products/GC_Column_Box_PNP_%20680x680.jpg | https://proquiwebep.azureedge.net/cdnfiles/nc/Productos/notfound.jpg | https://proquiwebep.azureedge.net/cdnfiles/nc/Productos/Agilent/07200233.jpg | https://proquiwebep.azureedge.net/cdnfiles/nc/Productos/Agilent/07200233.jpg
07200141 | HP-5ms Columns | 19091S-133 | J&W HP-5ms GC Column, 30 m, 0.25 mm, 0.50 µm, 7 inch cage. This is the most common GC column format compatible with Agilent 5890, 6890, 7820, 7890, 8860, and 8890 series GC systems and all non-Agilent GC systems with a similarly sized oven. | Capillary Tubing Fused Silica Film Thickness 0.5 µm Format 7 inch GC Column Type GC/MS Inner Diameter (ID) 0.25 mm Length 30 m Phase HP-5ms Polarity Low Polarity Temperature Range -60 °C-325/350 °C UNSPSC Code 41115710 With Smart Key No | 803,00 EUR | https://www.agilent.com/store/images/products/GC_Column_Box_PNP_%20680x680.jpg | https://proquiwebep.azureedge.net/cdnfiles/nc/Productos/notfound.jpg | https://proquiwebep.azureedge.net/cdnfiles/nc/Productos/Agilent/07200141.jpg | https://proquiwebep.azureedge.net/cdnfiles/nc/Productos/Agilent/07200141.jpg
07200043 | VF-1ms Columns | CP8925 | J&W VF-1ms GC Column, 30 m, 0.32 mm, 0.50 µm, 7 inch cage. This is the most common GC column format compatible with Agilent 5890, 6890, 7820, 7890, 8860, and 8890 series GC systems and all non-Agilent GC systems with a similarly sized oven. | Capillary Tubing Fused Silica Film Thickness 0.5 µm Format 7 inch GC Column Type GC/MS Inner Diameter (ID) 0.32 mm Length 30 m Phase VF-1ms Polarity Low Polarity Temperature Range -60 °C-325/350 °C UNSPSC Code 41115710 With Smart Key No | 867,00 EUR | https://www.agilent.com/store/images/products/GC_Column_Box_PNP_%20680x680.jpg | https://proquiwebep.azureedge.net/cdnfiles/nc/Productos/notfound.jpg | https://proquiwebep.azureedge.net/cdnfiles/nc/Productos/Agilent/07200043.jpg | https://proquiwebep.azureedge.net/cdnfiles/nc/Productos/Agilent/07200043.jpg
07200234 | VF-5ms Columns | CP9035 | J&W VF-5ms GC Column, 15 m, 0.15 mm, 0.15 µm, 7 inch cage. This is the most common GC column format compatible with Agilent 5890, 6890, 7820, 7890, 8860, and 8890 series GC systems and all non-Agilent GC systems with a similarly sized oven. | Capillary Tubing Fused Silica Film Thickness 0.15 µm Format 7 inch GC Column Type GC/MS Inner Diameter (ID) 0.15 mm Length 15 m Phase VF-5ms Polarity Low Polarity Temperature Range -60 °C-325/350 °C UNSPSC Code 41115710 With Smart Key No | 549,00 EUR | https://www.agilent.com/store/images/products/GC_Column_Box_PNP_%20680x680.jpg | https://proquiwebep.azureedge.net/cdnfiles/nc/Productos/notfound.jpg | https://proquiwebep.azureedge.net/cdnfiles/nc/Productos/Agilent/07200234.jpg | https://proquiwebep.azureedge.net/cdnfiles/nc/Productos/Agilent/07200234.jpg
07200142 | HP-5ms Ultra Inert Columns | 19091S-133UI | J&W HP-5ms Ultra Inert GC Column, 30 m, 0.25 mm, 0.50 µm, 7 inch cage. This is the most common GC column format compatible with Agilent 5890, 6890, 7820, 7890, 8860, and 8890 series GC systems and all non-Agilent GC systems with a similarly sized oven. | Agency Method EPA 609EPA 625 Capillary Tubing Fused Silica Film Thickness 0.5 µm Format 7 inch GC Column Type Ultra Inert Inner Diameter (ID) 0.25 mm Length 30 m Phase HP-5ms Ultra Inert Polarity Low Polarity Temperature Range -60 °C-325/350 °C UNSPSC Code 41115710 With Smart Key No | 862,00 EUR | https://www.agilent.com/store/images/products/Agilent%20Ultra%20Inert%20GC%20Column.jpg | https://proquiwebep.azureedge.net/cdnfiles/nc/Productos/notfound.jpg | https://proquiwebep.azureedge.net/cdnfiles/nc/Productos/Agilent/07200142.jpg | https://proquiwebep.azureedge.net/cdnfiles/nc/Productos/Agilent/07200142.jpg
07200044 | VF-1ms | CP8926 | J&W VF-1ms GC Column, 30 m, 0.32 mm, 1.00 µm, 7 inch cage. This is the most common GC column format compatible with Agilent 5890, 6890, 7820, 7890, 8860, and 8890 series GC systems and all non-Agilent GC systems with a similarly sized oven. | Capillary Tubing Fused Silica Film Thickness 1 µm Format 7 inch GC Column Type GC/MS Inner Diameter (ID) 0.32 mm Length 30 m Phase VF-1ms Polarity Low Polarity Temperature Range -60 °C-325/350 °C UNSPSC Code 41115710 With Smart Key No | 867,00 EUR | https://www.agilent.com/store/images/products/GC_Column_Box_PNP_%20680x680.jpg | https://proquiwebep.azureedge.net/cdnfiles/nc/Productos/notfound.jpg | https://proquiwebep.azureedge.net/cdnfiles/nc/Productos/Agilent/07200044.jpg | https://proquiwebep.azureedge.net/cdnfiles/nc/Productos/Agilent/07200044.jpg
07200235 | VF-5ms | CP9036 | J&W VF-5ms GC Column, 20 m, 0.15 mm, 0.15 µm, 7 inch cage. This is the most common GC column format compatible with Agilent 5890, 6890, 7820, 7890, 8860, and 8890 series GC systems and all non-Agilent GC systems with a similarly sized oven. | Capillary Tubing Fused Silica Film Thickness 0.15 µm Format 7 inch GC Column Type GC/MS Inner Diameter (ID) 0.15 mm Length 20 m Phase VF-5ms Polarity Low Polarity Temperature Range -60 °C-325/350 °C UNSPSC Code 41115710 With Smart Key No | 685,00 EUR | https://www.agilent.com/store/images/products/GC_Column_Box_PNP_%20680x680.jpg | https://proquiwebep.azureedge.net/cdnfiles/nc/Productos/notfound.jpg | https://proquiwebep.azureedge.net/cdnfiles/nc/Productos/Agilent/07200235.jpg | https://proquiwebep.azureedge.net/cdnfiles/nc/Productos/Agilent/07200235.jpg
07200143 | HP-5ms Columns | 19091S-213 | J&W HP-5ms GC Column, 30 m, 0.32 mm, 1.00 µm, 7 inch cage. This is the most common GC column format compatible with Agilent 5890, 6890, 7820, 7890, 8860, and 8890 series GC systems and all non-Agilent GC systems with a similarly sized oven. | Agency Method ASTM D4983 Capillary Tubing Fused Silica Film Thickness 1 µm Format 7 inch GC Column Type GC/MS Inner Diameter (ID) 0.32 mm Length 30 m Phase HP-5ms Polarity Low Polarity Temperature Range -60 °C-325/350 °C UNSPSC Code 41115710 With Smart Key No | 867,00 EUR | https://www.agilent.com/store/images/products/GC_Column_Box_PNP_%20680x680.jpg | https://proquiwebep.azureedge.net/cdnfiles/nc/Productos/notfound.jpg | https://proquiwebep.azureedge.net/cdnfiles/nc/Productos/Agilent/07200143.jpg | https://proquiwebep.azureedge.net/cdnfiles/nc/Productos/Agilent/07200143.jpg
07200045 | VF-1ms Columns | CP8928 | J&W VF-1ms GC Column, 50 m, 0.32 mm, 0.40 µm, 7 inch cage. This is the most common GC column format compatible with Agilent 5890, 6890, 7820, 7890, 8860, and 8890 series GC systems and all non-Agilent GC systems with a similarly sized oven. | Capillary Tubing Fused Silica Film Thickness 0.4 µm Format 7 inch GC Column Type GC/MS Inner Diameter (ID) 0.32 mm Length 50 m Phase VF-1ms Polarity Low Polarity Temperature Range -60 °C-325/350 °C UNSPSC Code 41115710 With Smart Key No | 1 281,00 EUR | https://www.agilent.com/store/images/products/GC_Column_Box_PNP_%20680x680.jpg | https://proquiwebep.azureedge.net/cdnfiles/nc/Productos/notfound.jpg | https://proquiwebep.azureedge.net/cdnfiles/nc/Productos/Agilent/07200045.jpg | https://proquiwebep.azureedge.net/cdnfiles/nc/Productos/Agilent/07200045.jpg
07200236 | VF-5ms | CP9037 | J&W VF-5ms GC Column, 20 m, 0.15 mm, 0.30 µm, 7 inch cage. This is the most common GC column format compatible with Agilent 5890, 6890, 7820, 7890, 8860, and 8890 series GC systems and all non-Agilent GC systems with a similarly sized oven. | Capillary Tubing Fused Silica Film Thickness 0.3 µm Format 7 inch GC Column Type GC/MS Inner Diameter (ID) 0.15 mm Length 20 m Phase VF-5ms Polarity Low Polarity Temperature Range -60 °C-325/350 °C UNSPSC Code 41115710 With Smart Key No | 685,00 EUR | https://www.agilent.com/store/images/products/GC_Column_Box_PNP_%20680x680.jpg | https://proquiwebep.azureedge.net/cdnfiles/nc/Productos/notfound.jpg | https://proquiwebep.azureedge.net/cdnfiles/nc/Productos/Agilent/07200236.jpg | https://proquiwebep.azureedge.net/cdnfiles/nc/Productos/Agilent/07200236.jpg
07200144 | HP-5ms Ultra Inert Columns | 19091S-213UI | J&W HP-5ms Ultra Inert GC Column, 30 m, 0.32 mm, 1.00 µm, 7 inch cage. This is the most common GC column format compatible with Agilent 5890, 6890, 7820, 7890, 8860, and 8890 series GC systems and all non-Agilent GC systems with a similarly sized oven. | Capillary Tubing Fused Silica Film Thickness 1 µm Format 7 inch GC Column Type Ultra Inert Inner Diameter (ID) 0.32 mm Length 30 m Phase HP-5ms Ultra Inert Polarity Low Polarity Temperature Range -60 °C-325/350 °C UNSPSC Code 41115710 With Smart Key No | 931,00 EUR | https://www.agilent.com/store/images/products/Agilent%20Ultra%20Inert%20GC%20Column.jpg | https://proquiwebep.azureedge.net/cdnfiles/nc/Productos/notfound.jpg | https://proquiwebep.azureedge.net/cdnfiles/nc/Productos/Agilent/07200144.jpg | https://proquiwebep.azureedge.net/cdnfiles/nc/Productos/Agilent/07200144.jpg
07200046 | VF-1ms Columns | CP8929 | J&W VF-1ms GC Column, 60 m, 0.32 mm, 0.25 µm, 7 inch cage. This is the most common GC column format compatible with Agilent 5890, 6890, 7820, 7890, 8860, and 8890 series GC systems and all non-Agilent GC systems with a similarly sized oven. | Capillary Tubing Fused Silica Film Thickness 0.25 µm Format 7 inch GC Column Type GC/MS Inner Diameter (ID) 0.32 mm Length 60 m Phase VF-1ms Polarity Low Polarity Temperature Range -60 °C-325/350 °C UNSPSC Code 41115710 With Smart Key No | 1 490,00 EUR | https://www.agilent.com/store/images/products/GC_Column_Box_PNP_%20680x680.jpg | https://proquiwebep.azureedge.net/cdnfiles/nc/Productos/notfound.jpg | https://proquiwebep.azureedge.net/cdnfiles/nc/Productos/Agilent/07200046.jpg | https://proquiwebep.azureedge.net/cdnfiles/nc/Productos/Agilent/07200046.jpg
07200237 | VF-5ms | CP9038 | J&W VF-5ms GC Column, 20 m, 0.15 mm, 0.60 µm, 7 inch cage. This is the most common GC column format compatible with Agilent 5890, 6890, 7820, 7890, 8860, and 8890 series GC systems and all non-Agilent GC systems with a similarly sized oven. | Capillary Tubing Fused Silica Film Thickness 0.6 µm Format 7 inch GC Column Type GC/MS Inner Diameter (ID) 0.15 mm Length 20 m Phase VF-5ms Polarity Low Polarity Temperature Range -60 °C-325/350 °C UNSPSC Code 41115710 With Smart Key No | 685,00 EUR | https://www.agilent.com/store/images/products/GC_Column_Box_PNP_%20680x680.jpg | https://proquiwebep.azureedge.net/cdnfiles/nc/Productos/notfound.jpg | https://proquiwebep.azureedge.net/cdnfiles/nc/Productos/Agilent/07200237.jpg | https://proquiwebep.azureedge.net/cdnfiles/nc/Productos/Agilent/07200237.jpg
07200145 | HP-5ms Columns | 19091S-231 | J&W HP-5ms GC Column, 15 m, 0.25 mm, 1.00 µm, 7 inch cage. This is the most common GC column format compatible with Agilent 5890, 6890, 7820, 7890, 8860, and 8890 series GC systems and all non-Agilent GC systems with a similarly sized oven. | Agency Method ASTM D6730 Capillary Tubing Fused Silica Film Thickness 1 µm Format 7 inch GC Column Type GC/MS Inner Diameter (ID) 0.25 mm Length 15 m Phase HP-5ms Polarity Low Polarity Temperature Range -60 °C-325/350 °C UNSPSC Code 41115710 With Smart Key No | 490,00 EUR | https://www.agilent.com/store/images/products/GC_Column_Box_PNP_%20680x680.jpg | https://proquiwebep.azureedge.net/cdnfiles/nc/Productos/notfound.jpg | https://proquiwebep.azureedge.net/cdnfiles/nc/Productos/Agilent/07200145.jpg | https://proquiwebep.azureedge.net/cdnfiles/nc/Productos/Agilent/07200145.jpg
07200047 | VF-1ms Columns | CP8930 | J&W VF-1ms GC Column, 60 m, 0.32 mm, 1.00 µm, 7 inch cage. This is the most common GC column format compatible with Agilent 5890, 6890, 7820, 7890, 8860, and 8890 series GC systems and all non-Agilent GC systems with a similarly sized oven. | Capillary Tubing Fused Silica Film Thickness 1 µm Format 7 inch GC Column Type GC/MS Inner Diameter (ID) 0.32 mm Length 60 m Phase VF-1ms Polarity Low Polarity Temperature Range -60 °C-325/350 °C UNSPSC Code 41115710 With Smart Key No | 1 490,00 EUR | https://www.agilent.com/store/images/products/GC_Column_Box_PNP_%20680x680.jpg | https://proquiwebep.azureedge.net/cdnfiles/nc/Productos/notfound.jpg | https://proquiwebep.azureedge.net/cdnfiles/nc/Productos/Agilent/07200047.jpg | https://proquiwebep.azureedge.net/cdnfiles/nc/Productos/Agilent/07200047.jpg
07200238 | VF-5ms | CP9039 | J&W VF-5ms GC Column, 40 m, 0.15 mm, 0.15 µm, 7 inch cage. This is the most common GC column format compatible with Agilent 5890, 6890, 7820, 7890, 8860, and 8890 series GC systems and all non-Agilent GC systems with a similarly sized oven. | Capillary Tubing Fused Silica Film Thickness 0.15 µm Format 7 inch GC Column Type GC/MS Inner Diameter (ID) 0.15 mm Length 40 m Phase VF-5ms Polarity Low Polarity Temperature Range -60 °C-325/350 °C UNSPSC Code 41115710 With Smart Key No | 1 230,00 EUR | https://www.agilent.com/store/images/products/GC_Column_Box_PNP_%20680x680.jpg | https://proquiwebep.azureedge.net/cdnfiles/nc/Productos/notfound.jpg | https://proquiwebep.azureedge.net/cdnfiles/nc/Productos/Agilent/07200238.jpg | https://proquiwebep.azureedge.net/cdnfiles/nc/Productos/Agilent/07200238.jpg
07200146 | HP-5ms Columns | 19091S-233 | J&W HP-5ms GC Column, 30 m, 0.25 mm, 1.00 µm, 7 inch cage. This is the most common GC column format compatible with Agilent 5890, 6890, 7820, 7890, 8860, and 8890 series GC systems and all non-Agilent GC systems with a similarly sized oven. | Capillary Tubing Fused Silica Film Thickness 1 µm Format 7 inch GC Column Type GC/MS Inner Diameter (ID) 0.25 mm Length 30 m Phase HP-5ms Polarity Low Polarity Temperature Range -60 °C-325/350 °C UNSPSC Code 41115710 With Smart Key No | 803,00 EUR | https://www.agilent.com/store/images/products/GC_Column_Box_PNP_%20680x680.jpg | https://proquiwebep.azureedge.net/cdnfiles/nc/Productos/notfound.jpg | https://proquiwebep.azureedge.net/cdnfiles/nc/Productos/Agilent/07200146.jpg | https://proquiwebep.azureedge.net/cdnfiles/nc/Productos/Agilent/07200146.jpg
07200048 | VF-1ms Columns | CP8931 | J&W VF-1ms GC Column, 25 m, 0.15 mm, 0.6 µm | Capillary Tubing Fused Silica Film Thickness 0.6 µm Format 7 inch GC Column Type GC/MS Inner Diameter (ID) 0.15 mm Length 25 m Phase VF-1ms Polarity Low Polarity Temperature Range -60 °C-325/350 °C UNSPSC Code 41115710 With Smart Key No | 823,00 EUR | https://www.agilent.com/store/images/products/GC_Column_Box_PNP_%20680x680.jpg | https://proquiwebep.azureedge.net/cdnfiles/nc/Productos/notfound.jpg | https://proquiwebep.azureedge.net/cdnfiles/nc/Productos/Agilent/07200048.jpg | https://proquiwebep.azureedge.net/cdnfiles/nc/Productos/Agilent/07200048.jpg
07200147 | HP-5ms Columns | 19091S-233E | J&W HP-5ms GC Column, 30 m, 0.25 mm, 1.00 µm, 5 inch cage | Capillary Tubing Fused Silica Film Thickness 1 µm Format 5 inch GC Column Type GC/MS Inner Diameter (ID) 0.25 mm Length 30 m Phase HP-5ms Polarity Low Polarity Temperature Range -60 °C-325/350 °C UNSPSC Code 41115710 With Smart Key No | 901,00 EUR | https://www.agilent.com/store/images/products/Mega-Bore%20GC%20Column.jpg | https://proquiwebep.azureedge.net/cdnfiles/nc/Productos/notfound.jpg | https://proquiwebep.azureedge.net/cdnfiles/nc/Productos/Agilent/07200147.jpg | https://proquiwebep.azureedge.net/cdnfiles/nc/Productos/Agilent/07200147.jpg
07200239 | VF-5ms | CP9043 | J&W VF-5ms, 20 m, 0.25 mm, 0.25 µm, GC column, 7 inch cage. This is the most common GC column format compatible with Agilent 5890, 6890, 7820, 7890, 8860, and 8890 series GC systems and all non-Agilent GC systems with a similarly sized oven. | Capillary Tubing Fused Silica Film Thickness 0.25 µm Format 7 inch GC Column Type GC/MS Inner Diameter (ID) 0.25 mm Length 20 m Phase VF-5ms Polarity Low Polarity Temperature Range -60 °C-325/350 °C UNSPSC Code 41115710 With Smart Key No | 600,00 EUR | https://www.agilent.com/store/images/products/GC_Column_Box_PNP_%20680x680.jpg | https://proquiwebep.azureedge.net/cdnfiles/nc/Productos/notfound.jpg | https://proquiwebep.azureedge.net/cdnfiles/nc/Productos/Agilent/07200239.jpg | https://proquiwebep.azureedge.net/cdnfiles/nc/Productos/Agilent/07200239.jpg
07200240 | HP-5ms Ultra Inert Columns | G3903-61005 | J&W HP-5ms Ultra Inert, 5 m, 0.25 mm, 0.25 µm GC guard column | Capillary Tubing Fused Silica Film Thickness 0.25 µm Format 7 inch GC Column Type Ultra Inert Inner Diameter (ID) 0.25 mm Length 5 m Phase HP-5ms Ultra Inert Polarity Low Polarity Temperature Range -60 °C-325/350 °C UNSPSC Code 41115710 With Smart Key No | 186,00 EUR | https://www.agilent.com/store/images/products/Agilent%20Ultra%20Inert%20GC%20Column.jpg | https://proquiwebep.azureedge.net/cdnfiles/nc/Productos/notfound.jpg | https://proquiwebep.azureedge.net/cdnfiles/nc/Productos/Agilent/07200240.jpg | https://proquiwebep.azureedge.net/cdnfiles/nc/Productos/Agilent/07200240.jpg
07200049 | VF-1ms Columns | CP8965 | J&W VF-1ms GC Column, 15 m, 0.53 mm, 0.50 µm, 7 inch cage. This is the most common GC column format compatible with Agilent 5890, 6890, 7820, 7890, 8860, and 8890 series GC systems and all non-Agilent GC systems with a similarly sized oven. | Capillary Tubing Fused Silica Film Thickness 0.5 µm Format 7 inch GC Column Type GC/MS Inner Diameter (ID) 0.53 mm Length 15 m Phase VF-1ms Polarity Low Polarity Temperature Range -60 °C-325/350 °C UNSPSC Code 41115710 With Smart Key No | 543,00 EUR | https://www.agilent.com/store/images/products/Mega-Bore%20GC%20Column.jpg | https://proquiwebep.azureedge.net/cdnfiles/nc/Productos/notfound.jpg | https://proquiwebep.azureedge.net/cdnfiles/nc/Productos/Agilent/07200049.jpg | https://proquiwebep.azureedge.net/cdnfiles/nc/Productos/Agilent/07200049.jpg
07200148 | HP-5ms Ultra Inert | 19091S-233UI | J&W HP-5ms Ultra Inert GC Column, 30 m, 0.25 mm, 1.00 µm, 7 inch cage. This is the most common GC column format compatible with Agilent 5890, 6890, 7820, 7890, 8860, and 8890 series GC systems and all non-Agilent GC systems with a similarly sized oven. | Capillary Tubing Fused Silica Film Thickness 1 µm Format 7 inch GC Column Type Ultra Inert Inner Diameter (ID) 0.25 mm Length 30 m Phase HP-5ms Ultra Inert Polarity Low Polarity Temperature Range -60 °C-325/350 °C UNSPSC Code 41115710 With Smart Key No | 862,00 EUR | https://www.agilent.com/store/images/products/Agilent%20Ultra%20Inert%20GC%20Column.jpg | https://proquiwebep.azureedge.net/cdnfiles/nc/Productos/notfound.jpg | https://proquiwebep.azureedge.net/cdnfiles/nc/Productos/Agilent/07200148.jpg | https://proquiwebep.azureedge.net/cdnfiles/nc/Productos/Agilent/07200148.jpg
07200050 | VF-1ms | CP8967 | J&W VF-1ms GC Column, 15 m, 0.53 mm, 1.50 µm, 7 inch cage. This is the most common GC column format compatible with Agilent 5890, 6890, 7820, 7890, 8860, and 8890 series GC systems and all non-Agilent GC systems with a similarly sized oven. | Capillary Tubing Fused Silica Film Thickness 1.5 µm Format 7 inch GC Column Type GC/MS Inner Diameter (ID) 0.53 mm Length 15 m Phase VF-1ms Polarity Low Polarity Temperature Range -60 °C-325/350 °C UNSPSC Code 41115710 With Smart Key No | 543,00 EUR | https://www.agilent.com/store/images/products/Mega-Bore%20GC%20Column.jpg | https://proquiwebep.azureedge.net/cdnfiles/nc/Productos/notfound.jpg | https://proquiwebep.azureedge.net/cdnfiles/nc/Productos/Agilent/07200050.jpg | https://proquiwebep.azureedge.net/cdnfiles/nc/Productos/Agilent/07200050.jpg
07200149 | HP-5ms Columns | 19091S-313 | J&W HP-5ms GC Column, 30 m, 0.32 mm, 0.10 µm, 7 inch cage. This is the most common GC column format compatible with Agilent 5890, 6890, 7820, 7890, 8860, and 8890 series GC systems and all non-Agilent GC systems with a similarly sized oven. | Capillary Tubing Fused Silica Film Thickness 0.1 µm Format 7 inch GC Column Type GC/MS Inner Diameter (ID) 0.32 mm Length 30 m Phase HP-5ms Polarity Low Polarity Temperature Range -60 °C-325/350 °C UNSPSC Code 41115710 With Smart Key No | 867,00 EUR | https://www.agilent.com/store/images/products/GC_Column_Box_PNP_%20680x680.jpg | https://proquiwebep.azureedge.net/cdnfiles/nc/Productos/notfound.jpg | https://proquiwebep.azureedge.net/cdnfiles/nc/Productos/Agilent/07200149.jpg | https://proquiwebep.azureedge.net/cdnfiles/nc/Productos/Agilent/07200149.jpg
07200051 | VF-1ms Columns | CP8968 | J&W VF-1ms GC Column, 30 m, 0.53 mm, 0.50 µm, 7 inch cage. This is the most common GC column format compatible with Agilent 5890, 6890, 7820, 7890, 8860, and 8890 series GC systems and all non-Agilent GC systems with a similarly sized oven. | Capillary Tubing Fused Silica Film Thickness 0.5 µm Format 7 inch GC Column Type GC/MS Inner Diameter (ID) 0.53 mm Length 30 m Phase VF-1ms Polarity Low Polarity Temperature Range -60 °C-325/350 °C UNSPSC Code 41115710 With Smart Key No | 953,00 EUR | https://www.agilent.com/store/images/products/Mega-Bore%20GC%20Column.jpg | https://proquiwebep.azureedge.net/cdnfiles/nc/Productos/notfound.jpg | https://proquiwebep.azureedge.net/cdnfiles/nc/Productos/Agilent/07200051.jpg | https://proquiwebep.azureedge.net/cdnfiles/nc/Productos/Agilent/07200051.jpg
07200241 | High Efficiency Columns | 121-1222 | J&W DB-XLB GC Column, 20 m, 0.18 mm, 0.18 µm, 7 inch cage. This is the most common GC column format compatible with Agilent 5890, 6890, 7820, 7890, 8860, and 8890 series GC systems and all non-Agilent GC systems with a similarly sized oven. | Capillary Tubing Fused Silica Film Thickness 0.18 µm Format 7 inch Inner Diameter (ID) 0.18 mm Length 20 m Phase DB-XLB Polarity Mid Polarity Temperature Range 30 °C-340/360 °C UNSPSC Code 41115710 With Smart Key No | 691,00 EUR | https://www.agilent.com/store/images/products/GC_Column_Box_PNP_%20680x680.jpg | https://proquiwebep.azureedge.net/cdnfiles/nc/Productos/notfound.jpg | https://proquiwebep.azureedge.net/cdnfiles/nc/Productos/Agilent/07200241.jpg | https://proquiwebep.azureedge.net/cdnfiles/nc/Productos/Agilent/07200241.jpg
07200150 | HP-5ms Columns | 19091S-331 | J&W HP-5ms GC Column, 15 m, 0.25 mm, 0.10 µm, 7 inch cage. This is the most common GC column format compatible with Agilent 5890, 6890, 7820, 7890, 8860, and 8890 series GC systems and all non-Agilent GC systems with a similarly sized oven. | Capillary Tubing Fused Silica Film Thickness 0.1 µm Format 7 inch GC Column Type GC/MS Inner Diameter (ID) 0.25 mm Length 15 m Phase HP-5ms Polarity Low Polarity Temperature Range -60 °C-325/350 °C UNSPSC Code 41115710 With Smart Key No | 490,00 EUR | https://www.agilent.com/store/images/products/GC_Column_Box_PNP_%20680x680.jpg | https://proquiwebep.azureedge.net/cdnfiles/nc/Productos/notfound.jpg | https://proquiwebep.azureedge.net/cdnfiles/nc/Productos/Agilent/07200150.jpg | https://proquiwebep.azureedge.net/cdnfiles/nc/Productos/Agilent/07200150.jpg
07200052 | VF-1ms Columns | CP8969 | J&W VF-1ms GC Column, 30 m, 0.53 mm, 1.00 µm, 7 inch cage. This is the most common GC column format compatible with Agilent 5890, 6890, 7820, 7890, 8860, and 8890 series GC systems and all non-Agilent GC systems with a similarly sized oven. | Capillary Tubing Fused Silica Film Thickness 1 µm Format 7 inch GC Column Type GC/MS Inner Diameter (ID) 0.53 mm Length 30 m Phase VF-1ms Polarity Low Polarity Temperature Range -60 °C-325/350 °C UNSPSC Code 41115710 With Smart Key No | 953,00 EUR | https://www.agilent.com/store/images/products/Mega-Bore%20GC%20Column.jpg | https://proquiwebep.azureedge.net/cdnfiles/nc/Productos/notfound.jpg | https://proquiwebep.azureedge.net/cdnfiles/nc/Productos/Agilent/07200052.jpg | https://proquiwebep.azureedge.net/cdnfiles/nc/Productos/Agilent/07200052.jpg
07200242 | DB-XLB | 121-1232 | J&W DB-XLB GC Column, 30 m, 0.18 mm, 0.18 µm, 7 inch cage. This is the most common GC column format compatible with Agilent 5890, 6890, 7820, 7890, 8860, and 8890 series GC systems and all non-Agilent GC systems with a similarly sized oven. | Capillary Tubing Fused Silica Film Thickness 0.18 µm Format 7 inch Inner Diameter (ID) 0.18 mm Length 30 m Phase DB-XLB Polarity Mid Polarity Temperature Range 30 °C-340/360 °C UNSPSC Code 41115710 With Smart Key No | 972,00 EUR | https://www.agilent.com/store/images/products/GC_Column_Box_PNP_%20680x680.jpg | https://proquiwebep.azureedge.net/cdnfiles/nc/Productos/notfound.jpg | https://proquiwebep.azureedge.net/cdnfiles/nc/Productos/Agilent/07200242.jpg | https://proquiwebep.azureedge.net/cdnfiles/nc/Productos/Agilent/07200242.jpg
07200151 | HP-5ms Columns | 19091S-333 | J&W HP-5ms GC Column, 30 m, 0.25 mm, 0.10 µm, 7 inch cage. This is the most common GC column format compatible with Agilent 5890, 6890, 7820, 7890, 8860, and 8890 series GC systems and all non-Agilent GC systems with a similarly sized oven. | Capillary Tubing Fused Silica Film Thickness 0.1 µm Format 7 inch GC Column Type GC/MS Inner Diameter (ID) 0.25 mm Length 30 m Phase HP-5ms Polarity Low Polarity Temperature Range -60 °C-325/350 °C UNSPSC Code 41115710 With Smart Key No | 803,00 EUR | https://www.agilent.com/store/images/products/GC_Column_Box_PNP_%20680x680.jpg | https://proquiwebep.azureedge.net/cdnfiles/nc/Productos/notfound.jpg | https://proquiwebep.azureedge.net/cdnfiles/nc/Productos/Agilent/07200151.jpg | https://proquiwebep.azureedge.net/cdnfiles/nc/Productos/Agilent/07200151.jpg
07200053 | VF-1ms | CP8970 | J&W VF-1ms GC Column, 30 m, 0.53 mm, 1.50 µm, 7 inch cage. This is the most common GC column format compatible with Agilent 5890, 6890, 7820, 7890, 8860, and 8890 series GC systems and all non-Agilent GC systems with a similarly sized oven. | Capillary Tubing Fused Silica Film Thickness 1.5 µm Format 7 inch GC Column Type GC/MS Inner Diameter (ID) 0.53 mm Length 30 m Phase VF-1ms Polarity Low Polarity Temperature Range -60 °C-310/335 °C UNSPSC Code 41115710 With Smart Key No | 953,00 EUR | https://www.agilent.com/store/images/products/Mega-Bore%20GC%20Column.jpg | https://proquiwebep.azureedge.net/cdnfiles/nc/Productos/notfound.jpg | https://proquiwebep.azureedge.net/cdnfiles/nc/Productos/Agilent/07200053.jpg | https://proquiwebep.azureedge.net/cdnfiles/nc/Productos/Agilent/07200053.jpg
07200243 | DB-35ms | 121-3822 | J&W DB-35ms GC Column, 20 m, 0.18 mm, 0.18 µm, 7 inch cage. This is the most common GC column format compatible with Agilent 5890, 6890, 7820, 7890, 8860, and 8890 series GC systems and all non-Agilent GC systems with a similarly sized oven. | Capillary Tubing Fused Silica Film Thickness 0.18 µm Format 7 inch GC Column Type GC/MS Inner Diameter (ID) 0.18 mm Length 20 m Phase DB-35ms Polarity Mid Polarity Temperature Range 50 °C-340/360 °C UNSPSC Code 41115710 USP Designation G28G32G42 With Smart Key No | 691,00 EUR | https://www.agilent.com/store/images/products/GC_Column_Box_PNP_%20680x680.jpg | https://proquiwebep.azureedge.net/cdnfiles/nc/Productos/notfound.jpg | https://proquiwebep.azureedge.net/cdnfiles/nc/Productos/Agilent/07200243.jpg | https://proquiwebep.azureedge.net/cdnfiles/nc/Productos/Agilent/07200243.jpg
07200152 | HP-5ms Columns | 19091S-336 | J&W HP-5ms GC Column, 60 m, 0.25 mm, 0.10 µm, 7 inch cage. This is the most common GC column format compatible with Agilent 5890, 6890, 7820, 7890, 8860, and 8890 series GC systems and all non-Agilent GC systems with a similarly sized oven. | Capillary Tubing Fused Silica Film Thickness 0.1 µm Format 7 inch GC Column Type GC/MS Inner Diameter (ID) 0.25 mm Length 60 m Phase HP-5ms Polarity Low Polarity Temperature Range -60 °C-325/350 °C UNSPSC Code 41115710 With Smart Key No | 1 368,00 EUR | https://www.agilent.com/store/images/products/GC_Column_Box_PNP_%20680x680.jpg | https://proquiwebep.azureedge.net/cdnfiles/nc/Productos/notfound.jpg | https://proquiwebep.azureedge.net/cdnfiles/nc/Productos/Agilent/07200152.jpg | https://proquiwebep.azureedge.net/cdnfiles/nc/Productos/Agilent/07200152.jpg
07200054 | EZ-Guard Columns | CP9010 | J&W VF-1ms GC Column, 30 m, 0.25 mm, 0.25 µm, 5 m EZ-Guard, 7 inch cage. This is the most common GC column format compatible with Agilent 5890, 6890, 7820, 7890, 8860, and 8890 series GC systems and all non-Agilent GC systems with a similarly sized oven. | Capillary Tubing Fused Silica Film Thickness 0.25 µm Format 7 inch GC Column Type GC/MS Guard Length 5 m Inner Diameter (ID) 0.25 mm Length 30 m Phase VF-1ms Polarity Low Polarity Temperature Range -60 °C-325/350 °C UNSPSC Code 41115710 With Smart Key No | 908,00 EUR | https://www.agilent.com/store/images/products/GC_Column_Box_PNP_%20680x680.jpg | https://proquiwebep.azureedge.net/cdnfiles/nc/Productos/notfound.jpg | https://proquiwebep.azureedge.net/cdnfiles/nc/Productos/Agilent/07200054.jpg | https://proquiwebep.azureedge.net/cdnfiles/nc/Productos/Agilent/07200054.jpg
07200244 | DB-35ms Ultra Inert Columns | 121-3822UI | J&W DB-35ms Ultra Inert GC Column, 20 m, 0.18 mm, 0.18 µm, 7 inch cage. This is the most common GC column format compatible with Agilent 5890, 6890, 7820, 7890, 8860, and 8890 series GC systems and all non-Agilent GC systems with a similarly sized oven. | Capillary Tubing Fused Silica Film Thickness 0.18 µm Format 7 inch GC Column Type Ultra Inert Inner Diameter (ID) 0.18 mm Length 20 m Phase DB-35ms Ultra Inert Polarity Mid Polarity Temperature Range 50 °C-340/360 °C UNSPSC Code 41115710 USP Designation G28G32G42 With Smart Key No | 731,00 EUR | https://www.agilent.com/store/images/products/Agilent%20Ultra%20Inert%20GC%20Column.jpg | https://proquiwebep.azureedge.net/cdnfiles/nc/Productos/notfound.jpg | https://proquiwebep.azureedge.net/cdnfiles/nc/Productos/Agilent/07200244.jpg | https://proquiwebep.azureedge.net/cdnfiles/nc/Productos/Agilent/07200244.jpg
07200153 | HP-5ms Columns | 19091S-413 | J&W HP-5ms GC Column, 30 m, 0.32 mm, 0.25 µm, 7 inch cage. This is the most common GC column format compatible with Agilent 5890, 6890, 7820, 7890, 8860, and 8890 series GC systems and all non-Agilent GC systems with a similarly sized oven. | Agency Method ASTM D6160 Capillary Tubing Fused Silica Film Thickness 0.25 µm Format 7 inch GC Column Type GC/MS Inner Diameter (ID) 0.32 mm Length 30 m Phase HP-5ms Polarity Low Polarity Temperature Range -60 °C-325/350 °C UNSPSC Code 41115710 With Smart Key No | 867,00 EUR | https://www.agilent.com/store/images/products/GC_Column_Box_PNP_%20680x680.jpg | https://proquiwebep.azureedge.net/cdnfiles/nc/Productos/notfound.jpg | https://proquiwebep.azureedge.net/cdnfiles/nc/Productos/Agilent/07200153.jpg | https://proquiwebep.azureedge.net/cdnfiles/nc/Productos/Agilent/07200153.jpg
07200245 | Repair Parts | 121-4722 | J&W DB-17ms GC Column, 20 m, 0.18 mm, 0.18 µm, 7 inch cage. This is the most common GC column format compatible with Agilent 5890, 6890, 7820, 7890, 8860, and 8890 series GC systems and all non-Agilent GC systems with a similarly sized oven. | Capillary Tubing Fused Silica Film Thickness 0.18 µm Format 7 inch GC Column Type GC/MS Inner Diameter (ID) 0.18 mm Length 20 m Phase DB-17ms Polarity Mid Polarity Temperature Range 40 °C-320/340 °C UNSPSC Code 41115710 USP Designation G17G3 | 691,00 EUR | https://www.agilent.com/store/images/products/GC_Column_Box_PNP_%20680x680.jpg | https://proquiwebep.azureedge.net/cdnfiles/nc/Productos/notfound.jpg | https://proquiwebep.azureedge.net/cdnfiles/nc/Productos/Agilent/07200245.jpg | https://proquiwebep.azureedge.net/cdnfiles/nc/Productos/Agilent/07200245.jpg
07200055 | EZ-Guard Columns | CP9011 | J&W VF-1ms GC Column, 30 m, 0.25 mm, 0.25 µm, 10 m EZ-Guard, 7 inch cage. This is the most common GC column format compatible with Agilent 5890, 6890, 7820, 7890, 8860, and 8890 series GC systems and all non-Agilent GC systems with a similarly sized oven. | Capillary Tubing Fused Silica Film Thickness 0.25 µm Format 7 inch GC Column Type GC/MS Guard Length 10 m Inner Diameter (ID) 0.25 mm Length 30 m Phase VF-1ms Polarity Low Polarity Temperature Range -60 °C-325/350 °C UNSPSC Code 41115710 With Smart Key No | 926,00 EUR | https://www.agilent.com/store/images/products/GC_Column_Box_PNP_%20680x680.jpg | https://proquiwebep.azureedge.net/cdnfiles/nc/Productos/notfound.jpg | https://proquiwebep.azureedge.net/cdnfiles/nc/Productos/Agilent/07200055.jpg | https://proquiwebep.azureedge.net/cdnfiles/nc/Productos/Agilent/07200055.jpg
07200154 | HP-5ms Columns | 19091S-413E | J&W HP-5ms GC Column, 30 m, 0.32 mm, 0.25 µm, 5 inch cage | Capillary Tubing Fused Silica Film Thickness 0.25 µm Format 5 inch GC Column Type GC/MS Inner Diameter (ID) 0.32 mm Length 30 m Phase HP-5ms Polarity Low Polarity Temperature Range -60 °C-325/350 °C UNSPSC Code 41115710 With Smart Key No | 972,00 EUR | https://www.agilent.com/store/images/products/Mega-Bore%20GC%20Column.jpg | https://proquiwebep.azureedge.net/cdnfiles/nc/Productos/notfound.jpg | https://proquiwebep.azureedge.net/cdnfiles/nc/Productos/Agilent/07200154.jpg | https://proquiwebep.azureedge.net/cdnfiles/nc/Productos/Agilent/07200154.jpg
07200056 | EZ-Guard Columns | CP9023 | J&W VF-1ms GC Column, 12 m, 0.20 mm, 0.33 µm, 5 m EZ-Guard, 7 inch cage. This is the most common GC column format compatible with Agilent 5890, 6890, 7820, 7890, 8860, and 8890 series GC systems and all non-Agilent GC systems with a similarly sized oven. | Capillary Tubing Fused Silica Film Thickness 0.33 µm Format 7 inch GC Column Type GC/MS Guard Length 5 m Inner Diameter (ID) 0.2 mm Length 12 m Phase VF-1ms Polarity Low Polarity Temperature Range -60 °C-325/350 °C UNSPSC Code 41115710 With Smart Key No | 539,00 EUR | https://www.agilent.com/store/images/products/GC_Column_Box_PNP_%20680x680.jpg | https://proquiwebep.azureedge.net/cdnfiles/nc/Productos/notfound.jpg | https://proquiwebep.azureedge.net/cdnfiles/nc/Productos/Agilent/07200056.jpg | https://proquiwebep.azureedge.net/cdnfiles/nc/Productos/Agilent/07200056.jpg
07200246 | DB-XLB Columns | 122-1211 | J&W DB-XLB GC Column, 15 m, 0.25 mm, 0.10 µm, 7 inch cage. This is the most common GC column format compatible with Agilent 5890, 6890, 7820, 7890, 8860, and 8890 series GC systems and all non-Agilent GC systems with a similarly sized oven. | Capillary Tubing Fused Silica Film Thickness 0.1 µm Format 7 inch Inner Diameter (ID) 0.25 mm Length 15 m Phase DB-XLB Polarity Mid Polarity Temperature Range 30 °C-340/360 °C UNSPSC Code 41115710 With Smart Key No | 495,00 EUR | https://www.agilent.com/store/images/products/GC_Column_Box_PNP_%20680x680.jpg | https://proquiwebep.azureedge.net/cdnfiles/nc/Productos/notfound.jpg | https://proquiwebep.azureedge.net/cdnfiles/nc/Productos/Agilent/07200246.jpg | https://proquiwebep.azureedge.net/cdnfiles/nc/Productos/Agilent/07200246.jpg
07200155 | HP-5ms Ultra Inert | 19091S-413UI | J&W HP-5ms Ultra Inert GC Column, 30 m, 0.32 mm, 0.25 µm, 7 inch cage. This is the most common GC column format compatible with Agilent 5890, 6890, 7820, 7890, 8860, and 8890 series GC systems and all non-Agilent GC systems with a similarly sized oven. | Capillary Tubing Fused Silica Film Thickness 0.25 µm Format 7 inch GC Column Type Ultra Inert Inner Diameter (ID) 0.32 mm Length 30 m Phase HP-5ms Ultra Inert Polarity Low Polarity Temperature Range -60 °C-325/350 °C UNSPSC Code 41115710 With Smart Key No | 931,00 EUR | https://www.agilent.com/store/images/products/Agilent%20Ultra%20Inert%20GC%20Column.jpg | https://proquiwebep.azureedge.net/cdnfiles/nc/Productos/notfound.jpg | https://proquiwebep.azureedge.net/cdnfiles/nc/Productos/Agilent/07200155.jpg | https://proquiwebep.azureedge.net/cdnfiles/nc/Productos/Agilent/07200155.jpg
07200057 | VF-1ms Columns | CP9030 | J&W VF-1ms GC Column, 10 m, 0.15 mm, 0.15 µm, 7 inch cage. This is the most common GC column format compatible with Agilent 5890, 6890, 7820, 7890, 8860, and 8890 series GC systems and all non-Agilent GC systems with a similarly sized oven. | Capillary Tubing Fused Silica Film Thickness 0.15 µm Format 7 inch GC Column Type GC/MS Inner Diameter (ID) 0.15 mm Length 10 m Phase VF-1ms Polarity Low Polarity Temperature Range -60 °C-325/350 °C UNSPSC Code 41115710 With Smart Key No | 417,00 EUR | https://www.agilent.com/store/images/products/GC_Column_Box_PNP_%20680x680.jpg | https://proquiwebep.azureedge.net/cdnfiles/nc/Productos/notfound.jpg | https://proquiwebep.azureedge.net/cdnfiles/nc/Productos/Agilent/07200057.jpg | https://proquiwebep.azureedge.net/cdnfiles/nc/Productos/Agilent/07200057.jpg
07200247 | DB-XLB Columns | 122-1212 | J&W DB-XLB GC Column, 15 m, 0.25 mm, 0.25 µm, 7 inch cage. This is the most common GC column format compatible with Agilent 5890, 6890, 7820, 7890, 8860, and 8890 series GC systems and all non-Agilent GC systems with a similarly sized oven. | Capillary Tubing Fused Silica Film Thickness 0.25 µm Format 7 inch Inner Diameter (ID) 0.25 mm Length 15 m Phase DB-XLB Polarity Mid Polarity Temperature Range 30 °C-340/360 °C UNSPSC Code 41115710 With Smart Key No | 495,00 EUR | https://www.agilent.com/store/images/products/GC_Column_Box_PNP_%20680x680.jpg | https://proquiwebep.azureedge.net/cdnfiles/nc/Productos/notfound.jpg | https://proquiwebep.azureedge.net/cdnfiles/nc/Productos/Agilent/07200247.jpg | https://proquiwebep.azureedge.net/cdnfiles/nc/Productos/Agilent/07200247.jpg
07200156 | HP-5ms Columns | 19091S-416 | J&W HP-5ms GC Column, 60 m, 0.32 mm, 0.25 µm, 7 inch cage. This is the most common GC column format compatible with Agilent 5890, 6890, 7820, 7890, 8860, and 8890 series GC systems and all non-Agilent GC systems with a similarly sized oven. | Capillary Tubing Fused Silica Film Thickness 0.25 µm Format 7 inch GC Column Type GC/MS Inner Diameter (ID) 0.32 mm Length 60 m Phase HP-5ms Polarity Low Polarity Temperature Range -60 °C-325/350 °C UNSPSC Code 41115710 With Smart Key No | 1 490,00 EUR | https://www.agilent.com/store/images/products/GC_Column_Box_PNP_%20680x680.jpg | https://proquiwebep.azureedge.net/cdnfiles/nc/Productos/notfound.jpg | https://proquiwebep.azureedge.net/cdnfiles/nc/Productos/Agilent/07200156.jpg | https://proquiwebep.azureedge.net/cdnfiles/nc/Productos/Agilent/07200156.jpg
07200248 | DB-XLB | 122-1231 | J&W DB-XLB GC Column, 30 m, 0.25 mm, 0.10 µm, 7 inch cage. This is the most common GC column format compatible with Agilent 5890, 6890, 7820, 7890, 8860, and 8890 series GC systems and all non-Agilent GC systems with a similarly sized oven. | Capillary Tubing Fused Silica Film Thickness 0.1 µm Format 7 inch Inner Diameter (ID) 0.25 mm Length 30 m Phase DB-XLB Polarity Mid Polarity Temperature Range 30 °C-340/360 °C UNSPSC Code 41115710 With Smart Key No | 811,00 EUR | https://www.agilent.com/store/images/products/GC_Column_Box_PNP_%20680x680.jpg | https://proquiwebep.azureedge.net/cdnfiles/nc/Productos/notfound.jpg | https://proquiwebep.azureedge.net/cdnfiles/nc/Productos/Agilent/07200248.jpg | https://proquiwebep.azureedge.net/cdnfiles/nc/Productos/Agilent/07200248.jpg
07200157 | HP-5ms Columns | 19091S-431 | J&W HP-5ms GC Column, 15 m, 0.25 mm, 0.25 µm, 7 inch cage. This is the most common GC column format compatible with Agilent 5890, 6890, 7820, 7890, 8860, and 8890 series GC systems and all non-Agilent GC systems with a similarly sized oven. | Capillary Tubing Fused Silica Film Thickness 0.25 µm Format 7 inch GC Column Type GC/MS Inner Diameter (ID) 0.25 mm Length 15 m Phase HP-5ms Polarity Low Polarity Temperature Range -60 °C-325/350 °C UNSPSC Code 41115710 With Smart Key No | 490,00 EUR | https://www.agilent.com/store/images/products/GC_Column_Box_PNP_%20680x680.jpg | https://proquiwebep.azureedge.net/cdnfiles/nc/Productos/notfound.jpg | https://proquiwebep.azureedge.net/cdnfiles/nc/Productos/Agilent/07200157.jpg | https://proquiwebep.azureedge.net/cdnfiles/nc/Productos/Agilent/07200157.jpg
07200058 | VF-1ms Columns | CP9031 | J&W VF-1ms GC Column, 20 m, 0.15 mm, 0.15 µm, 7 inch cage. This is the most common GC column format compatible with Agilent 5890, 6890, 7820, 7890, 8860, and 8890 series GC systems and all non-Agilent GC systems with a similarly sized oven. | Capillary Tubing Fused Silica Film Thickness 0.15 µm Format 7 inch GC Column Type GC/MS Inner Diameter (ID) 0.15 mm Length 20 m Phase VF-1ms Polarity Low Polarity Temperature Range -60 °C-325/350 °C UNSPSC Code 41115710 With Smart Key No | 691,00 EUR | https://www.agilent.com/store/images/products/GC_Column_Box_PNP_%20680x680.jpg | https://proquiwebep.azureedge.net/cdnfiles/nc/Productos/notfound.jpg | https://proquiwebep.azureedge.net/cdnfiles/nc/Productos/Agilent/07200058.jpg | https://proquiwebep.azureedge.net/cdnfiles/nc/Productos/Agilent/07200058.jpg
07200158 | HP-5ms Ultra Inert | 19091S-431UI | J&W HP-5ms Ultra Inert GC Column, 15 m, 0.25 mm, 0.25 µm, 7 inch cage. This is the most common GC column format compatible with Agilent 5890, 6890, 7820, 7890, 8860, and 8890 series GC systems and all non-Agilent GC systems with a similarly sized oven. | Capillary Tubing Fused Silica Film Thickness 0.25 µm Format 7 inch GC Column Type Ultra Inert Inner Diameter (ID) 0.25 mm Length 15 m Phase HP-5ms Ultra Inert Polarity Low Polarity Temperature Range -60 °C-325/350 °C UNSPSC Code 41115710 With Smart Key No | 526,00 EUR | https://www.agilent.com/store/images/products/Agilent%20Ultra%20Inert%20GC%20Column.jpg | https://proquiwebep.azureedge.net/cdnfiles/nc/Productos/notfound.jpg | https://proquiwebep.azureedge.net/cdnfiles/nc/Productos/Agilent/07200158.jpg | https://proquiwebep.azureedge.net/cdnfiles/nc/Productos/Agilent/07200158.jpg
07200249 | DB-XLB | 122-1232 | J&W DB-XLB GC Column, 30 m, 0.25 mm, 0.25 µm, 7 inch cage. This is the most common GC column format compatible with Agilent 5890, 6890, 7820, 7890, 8860, and 8890 series GC systems and all non-Agilent GC systems with a similarly sized oven. | Agency Method ASTM D5175ASTM D5317ASTM D6160EPA 604ASTM D5812EPA 528 Capillary Tubing Fused Silica Film Thickness 0.25 µm Format 7 inch Inner Diameter (ID) 0.25 mm Length 30 m Phase DB-XLB Polarity Mid Polarity Temperature Range 30 °C-340/360 °C UNSPSC Code 41115710 With Smart Key No | 811,00 EUR | https://www.agilent.com/store/images/products/GC_Column_Box_PNP_%20680x680.jpg | https://proquiwebep.azureedge.net/cdnfiles/nc/Productos/notfound.jpg | https://proquiwebep.azureedge.net/cdnfiles/nc/Productos/Agilent/07200249.jpg | https://proquiwebep.azureedge.net/cdnfiles/nc/Productos/Agilent/07200249.jpg
07200059 | High Efficiency Columns | CP9032 | J&W VF-1ms GC Column, 20 m, 0.15 mm, 0.60 µm, 7 inch cage. This is the most common GC column format compatible with Agilent 5890, 6890, 7820, 7890, 8860, and 8890 series GC systems and all non-Agilent GC systems with a similarly sized oven. | Capillary Tubing Fused Silica Film Thickness 0.6 µm Format 7 inch GC Column Type GC/MS Inner Diameter (ID) 0.15 mm Length 20 m Phase VF-1ms Polarity Low Polarity Temperature Range -60 °C-325/350 °C UNSPSC Code 41115710 With Smart Key No | 691,00 EUR | https://www.agilent.com/store/images/products/GC_Column_Box_PNP_%20680x680.jpg | https://proquiwebep.azureedge.net/cdnfiles/nc/Productos/notfound.jpg | https://proquiwebep.azureedge.net/cdnfiles/nc/Productos/Agilent/07200059.jpg | https://proquiwebep.azureedge.net/cdnfiles/nc/Productos/Agilent/07200059.jpg
07200060 | High Efficiency Columns | CP9033 | J&W VF-1ms GC Column, 40 m, 0.15 mm, 0.60 µm, 7 inch cage. This is the most common GC column format compatible with Agilent 5890, 6890, 7820, 7890, 8860, and 8890 series GC systems and all non-Agilent GC systems with a similarly sized oven. | Capillary Tubing Fused Silica Film Thickness 0.6 µm Format 7 inch GC Column Type GC/MS Inner Diameter (ID) 0.15 mm Length 40 m Phase VF-1ms Polarity Low Polarity Temperature Range -60 °C-325/350 °C UNSPSC Code 41115710 With Smart Key No | 1 230,00 EUR | https://www.agilent.com/store/images/products/GC_Column_Box_PNP_%20680x680.jpg | https://proquiwebep.azureedge.net/cdnfiles/nc/Productos/notfound.jpg | https://proquiwebep.azureedge.net/cdnfiles/nc/Productos/Agilent/07200060.jpg | https://proquiwebep.azureedge.net/cdnfiles/nc/Productos/Agilent/07200060.jpg
07200250 | DuraGuard Columns | 122-1232G | J&W DB-XLB GC Column, 30 m, 0.25 mm, 0.25 µm, DuraGuard, 10 m | Capillary Tubing Fused Silica Film Thickness 0.25 µm Format 7 inch Guard Length 10 m Inner Diameter (ID) 0.25 mm Length 30 m Phase DB-XLB Polarity Mid Polarity Temperature Range 30 °C-340/360 °C UNSPSC Code 41115710 With Smart Key No | 926,00 EUR | https://www.agilent.com/store/images/products/GC_Column_Box_PNP_%20680x680.jpg | https://proquiwebep.azureedge.net/cdnfiles/nc/Productos/notfound.jpg | https://proquiwebep.azureedge.net/cdnfiles/nc/Productos/Agilent/07200250.jpg | https://proquiwebep.azureedge.net/cdnfiles/nc/Productos/Agilent/07200250.jpg
07200159 | 8890 GC Columns with Smart Key | 19091S-431UI-KEY | J&W HP-5ms Ultra Inert GC column, 15 m, 0.25 mm, 0.25 µm, with smart key, for 8890 GC system | Capillary Tubing Fused Silica Film Thickness 0.25 µm Format 7 inch GC Column Type Ultra Inert Inner Diameter (ID) 0.25 mm Length 15 m Phase HP-5ms Ultra Inert Polarity Low Polarity Temperature Range -60 °C-325/350 °C UNSPSC Code 41115710 With Smart Key Yes | 538,00 EUR | https://www.agilent.com/store/images/products/GC%20Column%20w%20Smart%20Key_1.jpg | https://proquiwebep.azureedge.net/cdnfiles/nc/Productos/notfound.jpg | https://proquiwebep.azureedge.net/cdnfiles/nc/Productos/Agilent/07200159.jpg | https://proquiwebep.azureedge.net/cdnfiles/nc/Productos/Agilent/07200159.jpg
07200061 | Part Number | G3903-61007 | J&W DB-1ms Ultra Inert QuickProbe GC column, 1 m, 0.18 mm, 0.18 µm | Length (m) 1 m UNSPSC Code 41115710 | 81,00 EUR | https://www.agilent.com/store/images/products/Agilent%20Ultra%20Inert%20GC%20Column.jpg | https://proquiwebep.azureedge.net/cdnfiles/nc/Productos/notfound.jpg | https://proquiwebep.azureedge.net/cdnfiles/nc/Productos/Agilent/07200061.jpg | https://proquiwebep.azureedge.net/cdnfiles/nc/Productos/Agilent/07200061.jpg
07200251 | DB-XLB Columns | 122-1233 | J&W DB-XLB GC Column, 30 m, 0.25 mm, 1.00 µm, 7 inch cage. This is the most common GC column format compatible with Agilent 5890, 6890, 7820, 7890, 8860, and 8890 series GC systems and all non-Agilent GC systems with a similarly sized oven. | Capillary Tubing Fused Silica Film Thickness 1 µm Format 7 inch Inner Diameter (ID) 0.25 mm Length 30 m Phase DB-XLB Polarity Mid Polarity Temperature Range 30 °C-340/360 °C UNSPSC Code 41115710 With Smart Key No | 811,00 EUR | https://www.agilent.com/store/images/products/GC_Column_Box_PNP_%20680x680.jpg | https://proquiwebep.azureedge.net/cdnfiles/nc/Productos/notfound.jpg | https://proquiwebep.azureedge.net/cdnfiles/nc/Productos/Agilent/07200251.jpg | https://proquiwebep.azureedge.net/cdnfiles/nc/Productos/Agilent/07200251.jpg
07200160 | HP-5ms Columns | 19091S-433 | J&W HP-5ms GC Column, 30 m, 0.25 mm, 0.25 µm, 7 inch cage. This is the most common GC column format compatible with Agilent 5890, 6890, 7820, 7890, 8860, and 8890 series GC systems and all non-Agilent GC systems with a similarly sized oven. | Agency Method ASTM D5317ASTM D5310ASTM D5812 Capillary Tubing Fused Silica Film Thickness 0.25 µm Format 7 inch GC Column Type GC/MS Inner Diameter (ID) 0.25 mm Length 30 m Phase HP-5ms Polarity Low Polarity Temperature Range -60 °C-325/350 °C UNSPSC Code 41115710 With Smart Key No | 803,00 EUR | https://www.agilent.com/store/images/products/GC_Column_Box_PNP_%20680x680.jpg | https://proquiwebep.azureedge.net/cdnfiles/nc/Productos/notfound.jpg | https://proquiwebep.azureedge.net/cdnfiles/nc/Productos/Agilent/07200160.jpg | https://proquiwebep.azureedge.net/cdnfiles/nc/Productos/Agilent/07200160.jpg
07200161 | HP-5ms Columns | 19091S-433E | J&W HP-5ms GC Column, 30 m, 0.25 mm, 0.25 µm, 5 inch cage | Capillary Tubing Fused Silica Film Thickness 0.25 µm Format 5 inch GC Column Type GC/MS Inner Diameter (ID) 0.25 mm Length 30 m Phase HP-5ms Polarity Low Polarity Temperature Range -60 °C-350/325 °C UNSPSC Code 41115710 With Smart Key No | 901,00 EUR | https://www.agilent.com/store/images/products/Mega-Bore%20GC%20Column.jpg | https://proquiwebep.azureedge.net/cdnfiles/nc/Productos/notfound.jpg | https://proquiwebep.azureedge.net/cdnfiles/nc/Productos/Agilent/07200161.jpg | https://proquiwebep.azureedge.net/cdnfiles/nc/Productos/Agilent/07200161.jpg
07200252 | DB-XLB | 122-1236 | J&W DB-XLB GC Column, 30 m, 0.25 mm, 0.50 µm, 7 inch cage. This is the most common GC column format compatible with Agilent 5890, 6890, 7820, 7890, 8860, and 8890 series GC systems and all non-Agilent GC systems with a similarly sized oven. | Agency Method EPA 505 Capillary Tubing Fused Silica Film Thickness 0.5 µm Format 7 inch Inner Diameter (ID) 0.25 mm Length 30 m Phase DB-XLB Polarity Mid Polarity Temperature Range 30 °C-340/360 °C UNSPSC Code 41115710 With Smart Key No | 811,00 EUR | https://www.agilent.com/store/images/products/GC_Column_Box_PNP_%20680x680.jpg | https://proquiwebep.azureedge.net/cdnfiles/nc/Productos/notfound.jpg | https://proquiwebep.azureedge.net/cdnfiles/nc/Productos/Agilent/07200252.jpg | https://proquiwebep.azureedge.net/cdnfiles/nc/Productos/Agilent/07200252.jpg
07200062 | DB-5ms Ultra Inert Columns | 121-5512UI | J&W DB-5ms Ultra Inert, 10 m, 0.18 mm, 0.18 µm, GC column | Capillary Tubing Fused Silica Film Thickness 0.18 µm Format 7 inch GC Column Type Ultra Inert Inner Diameter (ID) 0.18 mm Length 10 m Phase DB-5ms Ultra Inert Polarity Low Polarity Temperature Range -60 °C-325/350 °C UNSPSC Code 41115710 USP Designation G27G36G41 With Smart Key No | 443,00 EUR | https://www.agilent.com/store/images/products/Agilent%20Ultra%20Inert%20GC%20Column.jpg | https://proquiwebep.azureedge.net/cdnfiles/nc/Productos/notfound.jpg | https://proquiwebep.azureedge.net/cdnfiles/nc/Productos/Agilent/07200062.jpg | https://proquiwebep.azureedge.net/cdnfiles/nc/Productos/Agilent/07200062.jpg
07200162 | HP-5ms Columns | 19091S-433I | J&W HP-5ms Inert GC Column, 30 m, 0.25 mm, 0.25 µm | Capillary Tubing Fused Silica Film Thickness 0.25 µm Format 7 inch GC Column Type GC/MS Inner Diameter (ID) 0.25 mm Length 30 m Phase HP-5ms Polarity Low Polarity Temperature Range -60 °C-325/340 °C UNSPSC Code 41115710 With Smart Key No | 872,00 EUR | https://www.agilent.com/store/images/products/GC_Column_Box_PNP_%20680x680.jpg | https://proquiwebep.azureedge.net/cdnfiles/nc/Productos/notfound.jpg | https://proquiwebep.azureedge.net/cdnfiles/nc/Productos/Agilent/07200162.jpg | https://proquiwebep.azureedge.net/cdnfiles/nc/Productos/Agilent/07200162.jpg
07200253 | DB-XLB | 122-1262 | J&W DB-XLB GC Column, 60 m, 0.25 mm, 0.25 µm, 7 inch cage. This is the most common GC column format compatible with Agilent 5890, 6890, 7820, 7890, 8860, and 8890 series GC systems and all non-Agilent GC systems with a similarly sized oven. | Capillary Tubing Fused Silica Film Thickness 0.25 µm Format 7 inch Inner Diameter (ID) 0.25 mm Length 60 m Phase DB-XLB Polarity Mid Polarity Temperature Range 30 °C-340/360 °C UNSPSC Code 41115710 With Smart Key No | 1 381,00 EUR | https://www.agilent.com/store/images/products/GC_Column_Box_PNP_%20680x680.jpg | https://proquiwebep.azureedge.net/cdnfiles/nc/Productos/notfound.jpg | https://proquiwebep.azureedge.net/cdnfiles/nc/Productos/Agilent/07200253.jpg | https://proquiwebep.azureedge.net/cdnfiles/nc/Productos/Agilent/07200253.jpg
07200063 | DB-5ms Columns | 121-5522 | J&W DB-5ms GC Column, 20 m, 0.18 mm, 0.18 µm, 7 inch cage. This is the most common GC column format compatible with Agilent 5890, 6890, 7820, 7890, 8860, and 8890 series GC systems and all non-Agilent GC systems with a similarly sized oven. | Capillary Tubing Fused Silica Film Thickness 0.18 µm Format 7 inch GC Column Type GC/MS Inner Diameter (ID) 0.18 mm Length 20 m Phase DB-5ms Polarity Low Polarity Temperature Range -60 °C-325/350 °C UNSPSC Code 41115710 USP Designation G27G36G41 With Smart Key No | 685,00 EUR | https://www.agilent.com/store/images/products/GC_Column_Box_PNP_%20680x680.jpg | https://proquiwebep.azureedge.net/cdnfiles/nc/Productos/notfound.jpg | https://proquiwebep.azureedge.net/cdnfiles/nc/Productos/Agilent/07200063.jpg | https://proquiwebep.azureedge.net/cdnfiles/nc/Productos/Agilent/07200063.jpg
07200163 | 8890 GC Columns with Smart Key | 19091S-433-KEY | J&W HP-5MS GC column, 30 m, 0.25 mm, 0.25 µm, with smart key, for 8890 GC system | Capillary Tubing Fused Silica Film Thickness 0.25 µm Format 7 inch Inner Diameter (ID) 0.25 mm Length 30 m Phase HP-5ms Polarity Low Polarity Temperature Range -60 °C-325/350 °C UNSPSC Code 41115710 With Smart Key Yes | 843,00 EUR | https://www.agilent.com/store/images/products/GC%20Column%20w%20Smart%20Key_1.jpg | https://proquiwebep.azureedge.net/cdnfiles/nc/Productos/notfound.jpg | https://proquiwebep.azureedge.net/cdnfiles/nc/Productos/Agilent/07200163.jpg | https://proquiwebep.azureedge.net/cdnfiles/nc/Productos/Agilent/07200163.jpg
07200254 | DB-225ms Columns | 122-2912 | J&W DB-225ms GC Column, 15 m, 0.25 mm, 0.25 µm, 7 inch cage. This is the most common GC column format compatible with Agilent 5890, 6890, 7820, 7890, 8860, and 8890 series GC systems and all non-Agilent GC systems with a similarly sized oven. | Capillary Tubing Fused Silica Film Thickness 0.25 µm Format 7 inch GC Column Type GC/MS Inner Diameter (ID) 0.25 mm Length 15 m Phase DB-225ms Polarity Mid Polarity Temperature Range 40 °C-240 °C UNSPSC Code 41115710 USP Designation G19G7 With Smart Key No | 495,00 EUR | https://www.agilent.com/store/images/products/GC_Column_Box_PNP_%20680x680.jpg | https://proquiwebep.azureedge.net/cdnfiles/nc/Productos/notfound.jpg | https://proquiwebep.azureedge.net/cdnfiles/nc/Productos/Agilent/07200254.jpg | https://proquiwebep.azureedge.net/cdnfiles/nc/Productos/Agilent/07200254.jpg
07200064 | DB-5ms | 121-5522E | J&W DB-5ms GC Column, 20 m, 0.18 mm, 0.18 µm, 5 inch cage | Capillary Tubing Fused Silica Film Thickness 0.18 µm Format 5 inch GC Column Type GC/MS Inner Diameter (ID) 0.18 mm Length 20 m Phase DB-5ms Polarity Low Polarity Temperature Range -60 °C-325/350 °C UNSPSC Code 41115710 With Smart Key No | 768,00 EUR | https://www.agilent.com/store/images/products/GC_Column_Box_PNP_%20680x680.jpg | https://proquiwebep.azureedge.net/cdnfiles/nc/Productos/notfound.jpg | https://proquiwebep.azureedge.net/cdnfiles/nc/Productos/Agilent/07200064.jpg | https://proquiwebep.azureedge.net/cdnfiles/nc/Productos/Agilent/07200064.jpg
07200164 | HP-5ms Ultra Inert Columns | 19091S-433UI | J&W HP-5ms Ultra Inert GC Column, 30 m, 0.25 mm, 0.25 µm, 7 inch cage. This is the most common GC column format compatible with Agilent 5890, 6890, 7820, 7890, 8860, and 8890 series GC systems and all non-Agilent GC systems with a similarly sized oven. | Capillary Tubing Fused Silica Film Thickness 0.25 µm Format 7 inch GC Column Type Ultra Inert Inner Diameter (ID) 0.25 mm Length 30 m Phase HP-5ms Ultra Inert Polarity Low Polarity Temperature Range -60 °C-325/350 °C UNSPSC Code 41115710 With Smart Key No | 862,00 EUR | https://www.agilent.com/store/images/products/Agilent%20Ultra%20Inert%20GC%20Column.jpg | https://proquiwebep.azureedge.net/cdnfiles/nc/Productos/notfound.jpg | https://proquiwebep.azureedge.net/cdnfiles/nc/Productos/Agilent/07200164.jpg | https://proquiwebep.azureedge.net/cdnfiles/nc/Productos/Agilent/07200164.jpg
07200255 | DB-225ms Columns | 122-2932 | J&W DB-225ms GC Column, 30 m, 0.25 mm, 0.25 µm, 7 inch cage. This is the most common GC column format compatible with Agilent 5890, 6890, 7820, 7890, 8860, and 8890 series GC systems and all non-Agilent GC systems with a similarly sized oven. | Agency Method ASTM D5310EPA 8290A Capillary Tubing Fused Silica Film Thickness 0.25 µm Format 7 inch GC Column Type GC/MS Inner Diameter (ID) 0.25 mm Length 30 m Phase DB-225ms Polarity Mid Polarity Temperature Range 40 °C-240 °C UNSPSC Code 41115710 USP Designation G19G7 With Smart Key No | 811,00 EUR | https://www.agilent.com/store/images/products/GC_Column_Box_PNP_%20680x680.jpg | https://proquiwebep.azureedge.net/cdnfiles/nc/Productos/notfound.jpg | https://proquiwebep.azureedge.net/cdnfiles/nc/Productos/Agilent/07200255.jpg | https://proquiwebep.azureedge.net/cdnfiles/nc/Productos/Agilent/07200255.jpg
07200065 | DB-5ms Ultra Inert Columns | 121-5522UI | J&W DB-5ms Ultra Inert GC Column, 20 m, 0.18 mm, 0.18 µm, 7 inch cage. This is the most common GC column format compatible with Agilent 5890, 6890, 7820, 7890, 8860, and 8890 series GC systems and all non-Agilent GC systems with a similarly sized oven. | Agency Method EPA 515.4 Capillary Tubing Fused Silica Film Thickness 0.18 µm Format 7 inch GC Column Type Ultra Inert Inner Diameter (ID) 0.18 mm Length 20 m Phase DB-5ms Ultra Inert Polarity Low Polarity Temperature Range -60 °C-325/350 °C UNSPSC Code 41115710 USP Designation G27G36G41 With Smart Key No | 735,00 EUR | https://www.agilent.com/store/images/products/Agilent%20Ultra%20Inert%20GC%20Column.jpg | https://proquiwebep.azureedge.net/cdnfiles/nc/Productos/notfound.jpg | https://proquiwebep.azureedge.net/cdnfiles/nc/Productos/Agilent/07200065.jpg | https://proquiwebep.azureedge.net/cdnfiles/nc/Productos/Agilent/07200065.jpg
07200066 | DB-5ms Columns | 121-5523 | J&W DB-5ms GC Column, 20 m, 0.18 mm, 0.36 µm, 7 inch cage. This is the most common GC column format compatible with Agilent 5890, 6890, 7820, 7890, 8860, and 8890 series GC systems and all non-Agilent GC systems with a similarly sized oven. | Capillary Tubing Fused Silica Film Thickness 0.36 µm Format 7 inch GC Column Type GC/MS Inner Diameter (ID) 0.18 mm Length 20 m Phase DB-5ms Polarity Low Polarity Temperature Range -60 °C-325/350 °C UNSPSC Code 41115710 USP Designation G27G36G41 With Smart Key No | 691,00 EUR | https://www.agilent.com/store/images/products/GC_Column_Box_PNP_%20680x680.jpg | https://proquiwebep.azureedge.net/cdnfiles/nc/Productos/notfound.jpg | https://proquiwebep.azureedge.net/cdnfiles/nc/Productos/Agilent/07200066.jpg | https://proquiwebep.azureedge.net/cdnfiles/nc/Productos/Agilent/07200066.jpg
07200165 | HP-5ms Ultra Inert Columns | 19091S-433UIE | J&W HP-5ms Ultra Inert GC Column, 30 m, 0.25 mm, 0.25 µm, 5 inch cage | Capillary Tubing Fused Silica Film Thickness 0.25 µm Format 5 inch GC Column Type Ultra Inert Inner Diameter (ID) 0.25 mm Length 30 m Phase HP-5ms Ultra Inert Polarity Low Polarity Temperature Range -60 °C-325/350 °C UNSPSC Code 41115710 With Smart Key No | 940,00 EUR | https://www.agilent.com/store/images/products/Mega-Bore%20GC%20Column.jpg | https://proquiwebep.azureedge.net/cdnfiles/nc/Productos/notfound.jpg | https://proquiwebep.azureedge.net/cdnfiles/nc/Productos/Agilent/07200165.jpg | https://proquiwebep.azureedge.net/cdnfiles/nc/Productos/Agilent/07200165.jpg
07200256 | DB-225ms Columns | 122-2932E | J&W DB-225ms GC Column, 30 m, 0.25 mm, 0.25 µm, 5 inch cage | Capillary Tubing Fused Silica Film Thickness 0.25 µm Format 5 inch GC Column Type GC/MS Inner Diameter (ID) 0.25 mm Length 30 m Phase DB-225ms Polarity Mid Polarity Temperature Range 40 °C-240 °C UNSPSC Code 41115710 With Smart Key No | 909,00 EUR | https://www.agilent.com/store/images/products/Mega-Bore%20GC%20Column.jpg | https://proquiwebep.azureedge.net/cdnfiles/nc/Productos/notfound.jpg | https://proquiwebep.azureedge.net/cdnfiles/nc/Productos/Agilent/07200256.jpg | https://proquiwebep.azureedge.net/cdnfiles/nc/Productos/Agilent/07200256.jpg
07200257 | DB-225ms Columns | 122-2962 | J&W DB-225ms GC Column, 60 m, 0.25 mm, 0.25 µm, 7 inch cage. This is the most common GC column format compatible with Agilent 5890, 6890, 7820, 7890, 8860, and 8890 series GC systems and all non-Agilent GC systems with a similarly sized oven. | Capillary Tubing Fused Silica Film Thickness 0.25 µm Format 7 inch GC Column Type GC/MS Inner Diameter (ID) 0.25 mm Length 60 m Phase DB-225ms Polarity Mid Polarity Temperature Range 40 °C-240 °C UNSPSC Code 41115710 USP Designation G19G7 With Smart Key No | 1 381,00 EUR | https://www.agilent.com/store/images/products/GC_Column_Box_PNP_%20680x680.jpg | https://proquiwebep.azureedge.net/cdnfiles/nc/Productos/notfound.jpg | https://proquiwebep.azureedge.net/cdnfiles/nc/Productos/Agilent/07200257.jpg | https://proquiwebep.azureedge.net/cdnfiles/nc/Productos/Agilent/07200257.jpg
07200166 | GC Columns with Smart Key | 19091S-433UI-KEY | J&W HP-5ms Ultra Inert GC column, 30 m, 0.25 mm, 0.25 µm, with smart key, for 8890 GC system | Capillary Tubing Fused Silica Film Thickness 0.25 µm Format 7 inch GC Column Type Ultra Inert Inner Diameter (ID) 0.25 mm Length 30 m Phase HP-5ms Ultra Inert Polarity Low Polarity Temperature Range -60 °C-325/350 °C UNSPSC Code 41115710 With Smart Key Yes | 880,00 EUR | https://www.agilent.com/store/images/products/GC%20Column%20w%20Smart%20Key_1.jpg | https://proquiwebep.azureedge.net/cdnfiles/nc/Productos/notfound.jpg | https://proquiwebep.azureedge.net/cdnfiles/nc/Productos/Agilent/07200166.jpg | https://proquiwebep.azureedge.net/cdnfiles/nc/Productos/Agilent/07200166.jpg
07200272 | DB-XLB Columns | 123-1232 | J&W DB-XLB GC Column, 30 m, 0.32 mm, 0.25 µm, 7 inch cage. This is the most common GC column format compatible with Agilent 5890, 6890, 7820, 7890, 8860, and 8890 series GC systems and all non-Agilent GC systems with a similarly sized oven. | Capillary Tubing Fused Silica Film Thickness 0.25 µm Format 7 inch Inner Diameter (ID) 0.32 mm Length 30 m Phase DB-XLB Polarity Mid Polarity Temperature Range 30 °C-340/360 °C UNSPSC Code 41115710 With Smart Key No | 875,00 EUR | https://www.agilent.com/store/images/products/GC_Column_Box_PNP_%20680x680.jpg | https://proquiwebep.azureedge.net/cdnfiles/nc/Productos/notfound.jpg | https://proquiwebep.azureedge.net/cdnfiles/nc/Productos/Agilent/07200272.jpg | https://proquiwebep.azureedge.net/cdnfiles/nc/Productos/Agilent/07200272.jpg
07200258 | DB-35ms Columns | 122-3812 | J&W DB-35ms GC Column, 15 m, 0.25 mm, 0.25 µm, 7 inch cage. This is the most common GC column format compatible with Agilent 5890, 6890, 7820, 7890, 8860, and 8890 series GC systems and all non-Agilent GC systems with a similarly sized oven. | Capillary Tubing Fused Silica Film Thickness 0.25 µm Format 7 inch GC Column Type GC/MS Inner Diameter (ID) 0.25 mm Length 15 m Phase DB-35ms Polarity Mid Polarity Temperature Range 50 °C-340/360 °C UNSPSC Code 41115710 USP Designation G28G32G42 With Smart Key No | 495,00 EUR | https://www.agilent.com/store/images/products/GC_Column_Box_PNP_%20680x680.jpg | https://proquiwebep.azureedge.net/cdnfiles/nc/Productos/notfound.jpg | https://proquiwebep.azureedge.net/cdnfiles/nc/Productos/Agilent/07200258.jpg | https://proquiwebep.azureedge.net/cdnfiles/nc/Productos/Agilent/07200258.jpg
07200167 | HP-5ms Columns | 19091S-436 | J&W HP-5ms GC Column, 60 m, 0.25 mm, 0.25 µm, 7 inch cage. This is the most common GC column format compatible with Agilent 5890, 6890, 7820, 7890, 8860, and 8890 series GC systems and all non-Agilent GC systems with a similarly sized oven. | Capillary Tubing Fused Silica Film Thickness 0.25 µm Format 7 inch GC Column Type GC/MS Inner Diameter (ID) 0.25 mm Length 60 m Phase HP-5ms Polarity Low Polarity Temperature Range -60 °C-325/350 °C UNSPSC Code 41115710 With Smart Key No | 1 368,00 EUR | https://www.agilent.com/store/images/products/GC_Column_Box_PNP_%20680x680.jpg | https://proquiwebep.azureedge.net/cdnfiles/nc/Productos/notfound.jpg | https://proquiwebep.azureedge.net/cdnfiles/nc/Productos/Agilent/07200167.jpg | https://proquiwebep.azureedge.net/cdnfiles/nc/Productos/Agilent/07200167.jpg
07200273 | DB-XLB Columns | 123-1236 | J&W DB-XLB GC Column, 30 m, 0.32 mm, 0.50 µm, 7 inch cage. This is the most common GC column format compatible with Agilent 5890, 6890, 7820, 7890, 8860, and 8890 series GC systems and all non-Agilent GC systems with a similarly sized oven. | Capillary Tubing Fused Silica Film Thickness 0.5 µm Format 7 inch Inner Diameter (ID) 0.32 mm Length 30 m Phase DB-XLB Polarity Mid Polarity Temperature Range 30 °C-340/360 °C UNSPSC Code 41115710 With Smart Key No | 875,00 EUR | https://www.agilent.com/store/images/products/GC_Column_Box_PNP_%20680x680.jpg | https://proquiwebep.azureedge.net/cdnfiles/nc/Productos/notfound.jpg | https://proquiwebep.azureedge.net/cdnfiles/nc/Productos/Agilent/07200273.jpg | https://proquiwebep.azureedge.net/cdnfiles/nc/Productos/Agilent/07200273.jpg
07200259 | DB-35ms Ultra Inert Columns | 122-3812UI | J&W DB-35ms Ultra Inert GC Column, 15 m, 0.25 mm, 0.25 µm, 7 inch cage. This is the most common GC column format compatible with Agilent 5890, 6890, 7820, 7890, 8860, and 8890 series GC systems and all non-Agilent GC systems with a similarly sized oven. | Capillary Tubing Fused Silica Film Thickness 0.25 µm Format 7 inch GC Column Type Ultra Inert Inner Diameter (ID) 0.25 mm Length 15 m Phase DB-35ms Ultra Inert Polarity Mid Polarity Temperature Range 50 °C-340/360 °C UNSPSC Code 41115710 USP Designation G28G32G42 With Smart Key No | 521,00 EUR | https://www.agilent.com/store/images/products/Agilent%20Ultra%20Inert%20GC%20Column.jpg | https://proquiwebep.azureedge.net/cdnfiles/nc/Productos/notfound.jpg | https://proquiwebep.azureedge.net/cdnfiles/nc/Productos/Agilent/07200259.jpg | https://proquiwebep.azureedge.net/cdnfiles/nc/Productos/Agilent/07200259.jpg
07200168 | HP-5ms Columns | 19091S-436E | J&W HP-5ms GC Column, 60 m, 0.25 mm, 0.25 µm, 5 inch cage | Capillary Tubing Fused Silica Film Thickness 0.25 µm Format 5 inch GC Column Type GC/MS Inner Diameter (ID) 0.25 mm Length 60 m Phase HP-5ms Polarity Low Polarity Temperature Range -60 °C-325/350 °C UNSPSC Code 41115710 With Smart Key No | 1 534,00 EUR | https://www.agilent.com/store/images/products/Mega-Bore%20GC%20Column.jpg | https://proquiwebep.azureedge.net/cdnfiles/nc/Productos/notfound.jpg | https://proquiwebep.azureedge.net/cdnfiles/nc/Productos/Agilent/07200168.jpg | https://proquiwebep.azureedge.net/cdnfiles/nc/Productos/Agilent/07200168.jpg
07200169 | HP-5ms Ultra Inert | 19091S-436UI | J&W HP-5ms Ultra Inert GC Column, 60 m, 0.25 mm, 0.25 µm, 7 inch cage. This is the most common GC column format compatible with Agilent 5890, 6890, 7820, 7890, 8860, and 8890 series GC systems and all non-Agilent GC systems with a similarly sized oven. | Agency Method EPA 8272 Capillary Tubing Fused Silica Film Thickness 0.25 µm Format 7 inch GC Column Type Ultra Inert Inner Diameter (ID) 0.25 mm Length 60 m Phase HP-5ms Ultra Inert Polarity Low Polarity Temperature Range -60 °C-325/350 °C UNSPSC Code 41115710 With Smart Key No | 1 469,00 EUR | https://www.agilent.com/store/images/products/Agilent%20Ultra%20Inert%20GC%20Column.jpg | https://proquiwebep.azureedge.net/cdnfiles/nc/Productos/notfound.jpg | https://proquiwebep.azureedge.net/cdnfiles/nc/Productos/Agilent/07200169.jpg | https://proquiwebep.azureedge.net/cdnfiles/nc/Productos/Agilent/07200169.jpg
07200274 | DB-XLB Columns | 123-1262 | J&W DB-XLB GC Column, 60 m, 0.32 mm, 0.25 µm, 7 inch cage. This is the most common GC column format compatible with Agilent 5890, 6890, 7820, 7890, 8860, and 8890 series GC systems and all non-Agilent GC systems with a similarly sized oven. | Capillary Tubing Fused Silica Film Thickness 0.25 µm Format 7 inch Inner Diameter (ID) 0.32 mm Length 60 m Phase DB-XLB Polarity Mid Polarity Temperature Range 30 °C-340/360 °C UNSPSC Code 41115710 With Smart Key No | 1 504,00 EUR | https://www.agilent.com/store/images/products/GC_Column_Box_PNP_%20680x680.jpg | https://proquiwebep.azureedge.net/cdnfiles/nc/Productos/notfound.jpg | https://proquiwebep.azureedge.net/cdnfiles/nc/Productos/Agilent/07200274.jpg | https://proquiwebep.azureedge.net/cdnfiles/nc/Productos/Agilent/07200274.jpg
07200260 | DB-35ms Columns | 122-3831 | J&W DB-35ms GC Column, 30 m, 0.25 mm, 0.15 µm, 7 inch cage. This is the most common GC column format compatible with Agilent 5890, 6890, 7820, 7890, 8860, and 8890 series GC systems and all non-Agilent GC systems with a similarly sized oven. | Capillary Tubing Fused Silica Film Thickness 0.15 µm Format 7 inch GC Column Type GC/MS Inner Diameter (ID) 0.25 mm Length 30 m Phase DB-35ms Polarity Mid Polarity Temperature Range 50 °C-340/360 °C UNSPSC Code 41115710 USP Designation G28G32G42 With Smart Key No | 803,00 EUR | https://www.agilent.com/store/images/products/GC_Column_Box_PNP_%20680x680.jpg | https://proquiwebep.azureedge.net/cdnfiles/nc/Productos/notfound.jpg | https://proquiwebep.azureedge.net/cdnfiles/nc/Productos/Agilent/07200260.jpg | https://proquiwebep.azureedge.net/cdnfiles/nc/Productos/Agilent/07200260.jpg
07200275 | DB-225ms Columns | 123-2932 | J&W DB-225ms GC Column, 30 m, 0.32 mm, 0.25 µm, 7 inch cage. This is the most common GC column format compatible with Agilent 5890, 6890, 7820, 7890, 8860, and 8890 series GC systems and all non-Agilent GC systems with a similarly sized oven. | Agency Method EPA 1613 Capillary Tubing Fused Silica Film Thickness 0.25 µm Format 7 inch GC Column Type GC/MS Inner Diameter (ID) 0.32 mm Length 30 m Phase DB-225ms Polarity Mid Polarity Temperature Range 40 °C-240 °C UNSPSC Code 41115710 USP Designation G19G7 With Smart Key No | 875,00 EUR | https://www.agilent.com/store/images/products/GC_Column_Box_PNP_%20680x680.jpg | https://proquiwebep.azureedge.net/cdnfiles/nc/Productos/notfound.jpg | https://proquiwebep.azureedge.net/cdnfiles/nc/Productos/Agilent/07200275.jpg | https://proquiwebep.azureedge.net/cdnfiles/nc/Productos/Agilent/07200275.jpg
07200377 | VF-1701ms | CP9170 | J&W VF-1701ms GC Column, 30 m, 0.53 mm, 0.50 μm, 7 inch cage. This is the most common GC column format compatible with Agilent 5890, 6890, 7820, 7890, 8860, and 8890 series GC systems and all non-Agilent GC systems with a similarly sized oven. | Agency Method EPA 1618EPA 1657AEPA 1658EPA 1659 Capillary Tubing Fused Silica Film Thickness 0.5 µm Format 7 inch GC Column Type GC/MS Inner Diameter (ID) 0.53 mm Length 30 m Phase VF-1701ms Polarity Mid Polarity Temperature Range -20 °C-280/300 °C UNSPSC Code 41115710 With Smart Key No | 959,00 EUR | https://www.agilent.com/store/images/products/Mega-Bore%20GC%20Column.jpg | https://proquiwebep.azureedge.net/cdnfiles/nc/Productos/notfound.jpg | https://proquiwebep.azureedge.net/cdnfiles/nc/Productos/Agilent/07200377.jpg | https://proquiwebep.azureedge.net/cdnfiles/nc/Productos/Agilent/07200377.jpg
07200261 | DB-35ms Columns | 122-3832 | J&W DB-35ms GC Column, 30 m, 0.25 mm, 0.25 µm, 7 inch cage. This is the most common GC column format compatible with Agilent 5890, 6890, 7820, 7890, 8860, and 8890 series GC systems and all non-Agilent GC systems with a similarly sized oven. | Agency Method ASTM D5317ASTM D5812EPA 507 Capillary Tubing Fused Silica Film Thickness 0.25 µm Format 7 inch GC Column Type GC/MS Inner Diameter (ID) 0.25 mm Length 30 m Phase DB-35ms Polarity Mid Polarity Temperature Range 50 °C-340/360 °C UNSPSC Code 41115710 USP Designation G28G32G42 With Smart Key No | 803,00 EUR | https://www.agilent.com/store/images/products/GC_Column_Box_PNP_%20680x680.jpg | https://proquiwebep.azureedge.net/cdnfiles/nc/Productos/notfound.jpg | https://proquiwebep.azureedge.net/cdnfiles/nc/Productos/Agilent/07200261.jpg | https://proquiwebep.azureedge.net/cdnfiles/nc/Productos/Agilent/07200261.jpg
07200277 | DB-35ms | 123-3832 | J&W DB-35ms GC Column, 30 m, 0.32 mm, 0.25 µm, 7 inch cage. This is the most common GC column format compatible with Agilent 5890, 6890, 7820, 7890, 8860, and 8890 series GC systems and all non-Agilent GC systems with a similarly sized oven. | Capillary Tubing Fused Silica Film Thickness 0.25 µm Format 7 inch GC Column Type GC/MS Inner Diameter (ID) 0.32 mm Length 30 m Phase DB-35ms Polarity Mid Polarity Temperature Range 50 °C-340/360 °C UNSPSC Code 41115710 USP Designation G28G32G42 With Smart Key No | 874,00 EUR | https://www.agilent.com/store/images/products/GC_Column_Box_PNP_%20680x680.jpg | https://proquiwebep.azureedge.net/cdnfiles/nc/Productos/notfound.jpg | https://proquiwebep.azureedge.net/cdnfiles/nc/Productos/Agilent/07200277.jpg | https://proquiwebep.azureedge.net/cdnfiles/nc/Productos/Agilent/07200277.jpg
07200262 | DB-35ms Columns | 122-3832E | J&W DB-35ms GC Column, 30 m, 0.25 mm, 0.25 µm, 5 inch cage | Capillary Tubing Fused Silica Film Thickness 0.25 µm Format 5 inch GC Column Type GC/MS Inner Diameter (ID) 0.25 mm Length 30 m Phase DB-35ms Polarity Mid Polarity Temperature Range 50 °C-340/360 °C UNSPSC Code 41115710 With Smart Key No | 901,00 EUR | https://www.agilent.com/store/images/products/Mega-Bore%20GC%20Column.jpg | https://proquiwebep.azureedge.net/cdnfiles/nc/Productos/notfound.jpg | https://proquiwebep.azureedge.net/cdnfiles/nc/Productos/Agilent/07200262.jpg | https://proquiwebep.azureedge.net/cdnfiles/nc/Productos/Agilent/07200262.jpg
07200378 | VF-1701ms Columns | CP9171 | J&W VF-1701ms GC Column, 30 m, 0.53 mm, 1.00 μm, 7 inch cage. This is the most common GC column format compatible with Agilent 5890, 6890, 7820, 7890, 8860, and 8890 series GC systems and all non-Agilent GC systems with a similarly sized oven. | Agency Method EPA 8111EPA 8121 Capillary Tubing Fused Silica Film Thickness 1 µm Format 7 inch GC Column Type GC/MS Inner Diameter (ID) 0.53 mm Length 30 m Phase VF-1701ms Polarity Mid Polarity Temperature Range -20 °C-280/300 °C UNSPSC Code 41115710 With Smart Key No | 959,00 EUR | https://www.agilent.com/store/images/products/Mega-Bore%20GC%20Column.jpg | https://proquiwebep.azureedge.net/cdnfiles/nc/Productos/notfound.jpg | https://proquiwebep.azureedge.net/cdnfiles/nc/Productos/Agilent/07200378.jpg | https://proquiwebep.azureedge.net/cdnfiles/nc/Productos/Agilent/07200378.jpg
07200278 | DB-35ms | 123-3832E | J&W DB-35ms GC Column, 30 m, 0.32 mm, 0.25 µm, 5 inch cage | Capillary Tubing Fused Silica Film Thickness 0.25 µm Format 5 inch GC Column Type GC/MS Inner Diameter (ID) 0.32 mm Length 30 m Phase DB-35ms Polarity Mid Polarity Temperature Range 50 °C-340/360 °C UNSPSC Code 41115710 With Smart Key No | 980,00 EUR | https://www.agilent.com/store/images/products/Mega-Bore%20GC%20Column.jpg | https://proquiwebep.azureedge.net/cdnfiles/nc/Productos/notfound.jpg | https://proquiwebep.azureedge.net/cdnfiles/nc/Productos/Agilent/07200278.jpg | https://proquiwebep.azureedge.net/cdnfiles/nc/Productos/Agilent/07200278.jpg
07200379 | EZGuard | CP9176 | J&W VF-1701ms GC Column, 30 m, 0.25 mm, 0.25 µm, 5 m EZ-Guard, 7 inch cage. This is the most common GC column format compatible with Agilent 5890, 6890, 7820, 7890, 8860, and 8890 series GC systems and all non-Agilent GC systems with a similarly sized oven. | Capillary Tubing Fused Silica Film Thickness 0.25 µm Format 7 inch GC Column Type GC/MS Guard Length 5 m Inner Diameter (ID) 0.25 mm Length 30 m Phase VF-1701ms Polarity Mid Polarity Temperature Range -20 °C-280/300 °C UNSPSC Code 41115710 With Smart Key No | 927,00 EUR | https://www.agilent.com/store/images/products/GC_Column_Box_PNP_%20680x680.jpg | https://proquiwebep.azureedge.net/cdnfiles/nc/Productos/notfound.jpg | https://proquiwebep.azureedge.net/cdnfiles/nc/Productos/Agilent/07200379.jpg | https://proquiwebep.azureedge.net/cdnfiles/nc/Productos/Agilent/07200379.jpg
07200263 | 8890 GC Columns with Smart Key | 122-3832-KEY | J&W DB-35MS GC column, 30 m, 0.25 mm, 0.25 µm, with smart key, for 8890 GC system | Capillary Tubing Fused Silica Film Thickness 0.25 µm Format 7 inch GC Column Type GC/MS Inner Diameter (ID) 0.25 mm Length 30 m Phase DB-35ms Polarity Mid Polarity Temperature Range 50 °C-340/360 °C UNSPSC Code 41115710 With Smart Key Yes | 843,00 EUR | https://www.agilent.com/store/images/products/GC%20Column%20w%20Smart%20Key_1.jpg | https://proquiwebep.azureedge.net/cdnfiles/nc/Productos/notfound.jpg | https://proquiwebep.azureedge.net/cdnfiles/nc/Productos/Agilent/07200263.jpg | https://proquiwebep.azureedge.net/cdnfiles/nc/Productos/Agilent/07200263.jpg
07200279 | DB-35ms Ultra Inert Columns | 123-3832UI | J&W DB-35ms Ultra Inert GC Column, 30 m, 0.32 mm, 0.25 µm, 7 inch cage. This is the most common GC column format compatible with Agilent 5890, 6890, 7820, 7890, 8860, and 8890 series GC systems and all non-Agilent GC systems with a similarly sized oven. | Agency Method EPA 608EPA 615EPA 515 Capillary Tubing Fused Silica Film Thickness 0.25 µm Format 7 inch GC Column Type Ultra Inert Inner Diameter (ID) 0.32 mm Length 30 m Phase DB-35ms Ultra Inert Polarity Mid Polarity Temperature Range 50 °C-340/360 °C UNSPSC Code 41115710 USP Designation G28G32G42 With Smart Key No | 927,00 EUR | https://www.agilent.com/store/images/products/Agilent%20Ultra%20Inert%20GC%20Column.jpg | https://proquiwebep.azureedge.net/cdnfiles/nc/Productos/notfound.jpg | https://proquiwebep.azureedge.net/cdnfiles/nc/Productos/Agilent/07200279.jpg | https://proquiwebep.azureedge.net/cdnfiles/nc/Productos/Agilent/07200279.jpg
07200380 | EZ-Guard Columns | CP9177 | J&W VF-1701ms GC Column, 30 m, 0.25 mm, 0.25 µm, 10 m EZ-Guard, 7 inch cage. This is the most common GC column format compatible with Agilent 5890, 6890, 7820, 7890, 8860, and 8890 series GC systems and all non-Agilent GC systems with a similarly sized oven. | Capillary Tubing Fused Silica Film Thickness 0.25 µm Format 7 inch GC Column Type GC/MS Guard Length 10 m Inner Diameter (ID) 0.25 mm Length 30 m Phase VF-1701ms Polarity Mid Polarity Temperature Range -20 °C-280/300 °C UNSPSC Code 41115710 With Smart Key No | 945,00 EUR | https://www.agilent.com/store/images/products/GC_Column_Box_PNP_%20680x680.jpg | https://proquiwebep.azureedge.net/cdnfiles/nc/Productos/notfound.jpg | https://proquiwebep.azureedge.net/cdnfiles/nc/Productos/Agilent/07200380.jpg | https://proquiwebep.azureedge.net/cdnfiles/nc/Productos/Agilent/07200380.jpg
07200264 | DB-35ms Ultra Inert Columns | 122-3832UI | J&W DB-35ms Ultra Inert GC Column, 30 m, 0.25 mm, 0.25 µm, 7 inch cage. This is the most common GC column format compatible with Agilent 5890, 6890, 7820, 7890, 8860, and 8890 series GC systems and all non-Agilent GC systems with a similarly sized oven. | Agency Method EPA 614EPA 619EPA 622EPA 8151A Capillary Tubing Fused Silica Film Thickness 0.25 µm Format 7 inch GC Column Type Ultra Inert Inner Diameter (ID) 0.25 mm Length 30 m Phase DB-35ms Ultra Inert Polarity Mid Polarity Temperature Range 50 °C-340/360 °C UNSPSC Code 41115710 USP Designation G28G32G42 With Smart Key No | 851,00 EUR | https://www.agilent.com/store/images/products/Agilent%20Ultra%20Inert%20GC%20Column.jpg | https://proquiwebep.azureedge.net/cdnfiles/nc/Productos/notfound.jpg | https://proquiwebep.azureedge.net/cdnfiles/nc/Productos/Agilent/07200264.jpg | https://proquiwebep.azureedge.net/cdnfiles/nc/Productos/Agilent/07200264.jpg
07200280 | DB-17ms | 123-4712 | J&W DB-17ms GC Column, 15 m, 0.32 mm, 0.25 µm, 7 inch cage. This is the most common GC column format compatible with Agilent 5890, 6890, 7820, 7890, 8860, and 8890 series GC systems and all non-Agilent GC systems with a similarly sized oven. | Capillary Tubing Fused Silica Film Thickness 0.25 µm Format 7 inch GC Column Type GC/MS Inner Diameter (ID) 0.32 mm Length 15 m Phase DB-17ms Polarity Mid Polarity Temperature Range 40 °C-320/340 °C UNSPSC Code 41115710 USP Designation G17G3 | 535,00 EUR | https://www.agilent.com/store/images/products/GC_Column_Box_PNP_%20680x680.jpg | https://proquiwebep.azureedge.net/cdnfiles/nc/Productos/notfound.jpg | https://proquiwebep.azureedge.net/cdnfiles/nc/Productos/Agilent/07200280.jpg | https://proquiwebep.azureedge.net/cdnfiles/nc/Productos/Agilent/07200280.jpg
07200381 | VF-WAXms Columns | CP9201 | J&W VF-WAXms GC Column, 15 m, 0.15 mm, 0.15 μm, 7 inch cage. This is the most common GC column format compatible with Agilent 5890, 6890, 7820, 7890, 8860, and 8890 series GC systems and all non-Agilent GC systems with a similarly sized oven. | Capillary Tubing Fused Silica Film Thickness 0.15 µm Format 7 inch GC Column Type GC/MS Inner Diameter (ID) 0.15 mm Length 15 m Phase VF-WAXms Polarity High Polarity Temperature Range 20 °C-250/260 °C UNSPSC Code 41115710 With Smart Key No | 562,00 EUR | https://www.agilent.com/store/images/products/GC_Column_Box_PNP_%20680x680.jpg | https://proquiwebep.azureedge.net/cdnfiles/nc/Productos/notfound.jpg | https://proquiwebep.azureedge.net/cdnfiles/nc/Productos/Agilent/07200381.jpg | https://proquiwebep.azureedge.net/cdnfiles/nc/Productos/Agilent/07200381.jpg
07200265 | DB-35ms | 122-3862 | J&W DB-35ms GC Column, 60 m, 0.25 mm, 0.25 µm, 7 inch cage. This is the most common GC column format compatible with Agilent 5890, 6890, 7820, 7890, 8860, and 8890 series GC systems and all non-Agilent GC systems with a similarly sized oven. | Capillary Tubing Fused Silica Film Thickness 0.25 µm Format 7 inch GC Column Type GC/MS Inner Diameter (ID) 0.25 mm Length 60 m Phase DB-35ms Polarity Mid Polarity Temperature Range 50 °C-340/360 °C UNSPSC Code 41115710 USP Designation G28G32G42 With Smart Key No | 1 368,00 EUR | https://www.agilent.com/store/images/products/GC_Column_Box_PNP_%20680x680.jpg | https://proquiwebep.azureedge.net/cdnfiles/nc/Productos/notfound.jpg | https://proquiwebep.azureedge.net/cdnfiles/nc/Productos/Agilent/07200265.jpg | https://proquiwebep.azureedge.net/cdnfiles/nc/Productos/Agilent/07200265.jpg
07200281 | DB-17ms | 123-4732 | J&W DB-17ms GC Column, 30 m, 0.32 mm, 0.25 µm, 7 inch cage. This is the most common GC column format compatible with Agilent 5890, 6890, 7820, 7890, 8860, and 8890 series GC systems and all non-Agilent GC systems with a similarly sized oven. | Capillary Tubing Fused Silica Film Thickness 0.25 µm Format 7 inch GC Column Type GC/MS Inner Diameter (ID) 0.32 mm Length 30 m Phase DB-17ms Polarity Mid Polarity Temperature Range 40 °C-320/340 °C UNSPSC Code 41115710 USP Designation G17G3 | 875,00 EUR | https://www.agilent.com/store/images/products/GC_Column_Box_PNP_%20680x680.jpg | https://proquiwebep.azureedge.net/cdnfiles/nc/Productos/notfound.jpg | https://proquiwebep.azureedge.net/cdnfiles/nc/Productos/Agilent/07200281.jpg | https://proquiwebep.azureedge.net/cdnfiles/nc/Productos/Agilent/07200281.jpg
07200382 | VF-WAXms | CP9202 | J&W VF-WAXms GC Column, 30 m, 0.15 mm, 0.15 μm, 7 inch cage. This is the most common GC column format compatible with Agilent 5890, 6890, 7820, 7890, 8860, and 8890 series GC systems and all non-Agilent GC systems with a similarly sized oven. | Capillary Tubing Fused Silica Film Thickness 0.15 µm Format 7 inch GC Column Type GC/MS Inner Diameter (ID) 0.15 mm Length 30 m Phase VF-WAXms Polarity High Polarity Temperature Range 20 °C-250/260 °C UNSPSC Code 41115710 With Smart Key No | 969,00 EUR | https://www.agilent.com/store/images/products/GC_Column_Box_PNP_%20680x680.jpg | https://proquiwebep.azureedge.net/cdnfiles/nc/Productos/notfound.jpg | https://proquiwebep.azureedge.net/cdnfiles/nc/Productos/Agilent/07200382.jpg | https://proquiwebep.azureedge.net/cdnfiles/nc/Productos/Agilent/07200382.jpg
07200266 | DB-17ms | 122-4711 | J&W DB-17ms GC Column, 15 m, 0.25 mm, 0.15 µm, 7 inch cage. This is the most common GC column format compatible with Agilent 5890, 6890, 7820, 7890, 8860, and 8890 series GC systems and all non-Agilent GC systems with a similarly sized oven. | Capillary Tubing Fused Silica Film Thickness 0.15 µm Format 7 inch GC Column Type GC/MS Inner Diameter (ID) 0.25 mm Length 15 m Phase DB-17ms Polarity Mid Polarity Temperature Range 40 °C-320/340 °C UNSPSC Code 41115710 USP Designation G17G3 | 495,00 EUR | https://www.agilent.com/store/images/products/GC_Column_Box_PNP_%20680x680.jpg | https://proquiwebep.azureedge.net/cdnfiles/nc/Productos/notfound.jpg | https://proquiwebep.azureedge.net/cdnfiles/nc/Productos/Agilent/07200266.jpg | https://proquiwebep.azureedge.net/cdnfiles/nc/Productos/Agilent/07200266.jpg
07200282 | DB-XLB Columns | 125-1212 | J&W DB-XLB GC Column, 15 m, 0.53 mm, 1.50 µm, 7 inch cage. This is the most common GC column format compatible with Agilent 5890, 6890, 7820, 7890, 8860, and 8890 series GC systems and all non-Agilent GC systems with a similarly sized oven. | Capillary Tubing Fused Silica Film Thickness 1.5 µm Format 7 inch Inner Diameter (ID) 0.53 mm Length 15 m Phase DB-XLB Polarity Mid Polarity Temperature Range 30 °C-320/340 °C UNSPSC Code 41115710 With Smart Key No | 548,00 EUR | https://www.agilent.com/store/images/products/Mega-Bore%20GC%20Column.jpg | https://proquiwebep.azureedge.net/cdnfiles/nc/Productos/notfound.jpg | https://proquiwebep.azureedge.net/cdnfiles/nc/Productos/Agilent/07200282.jpg | https://proquiwebep.azureedge.net/cdnfiles/nc/Productos/Agilent/07200282.jpg
07200383 | VF-WAXms Columns | CP9203 | J&W VF-WAXms GC Column, 15 m, 0.25 mm, 0.25 μm, 7 inch cage. This is the most common GC column format compatible with Agilent 5890, 6890, 7820, 7890, 8860, and 8890 series GC systems and all non-Agilent GC systems with a similarly sized oven. | Capillary Tubing Fused Silica Film Thickness 0.25 µm Format 7 inch GC Column Type GC/MS Inner Diameter (ID) 0.25 mm Length 15 m Phase VF-WAXms Polarity High Polarity Temperature Range 20 °C-250/260 °C UNSPSC Code 41115710 With Smart Key No | 476,00 EUR | https://www.agilent.com/store/images/products/GC_Column_Box_PNP_%20680x680.jpg | https://proquiwebep.azureedge.net/cdnfiles/nc/Productos/notfound.jpg | https://proquiwebep.azureedge.net/cdnfiles/nc/Productos/Agilent/07200383.jpg | https://proquiwebep.azureedge.net/cdnfiles/nc/Productos/Agilent/07200383.jpg
07200267 | DB-17ms Columns | 122-4712 | J&W DB-17ms GC Column, 15 m, 0.25 mm, 0.25 µm, 7 inch cage. This is the most common GC column format compatible with Agilent 5890, 6890, 7820, 7890, 8860, and 8890 series GC systems and all non-Agilent GC systems with a similarly sized oven. | Capillary Tubing Fused Silica Film Thickness 0.25 µm Format 7 inch GC Column Type GC/MS Inner Diameter (ID) 0.25 mm Length 15 m Phase DB-17ms Polarity Mid Polarity Temperature Range 40 °C-320/340 °C UNSPSC Code 41115710 USP Designation G17G3 | 495,00 EUR | https://www.agilent.com/store/images/products/GC_Column_Box_PNP_%20680x680.jpg | https://proquiwebep.azureedge.net/cdnfiles/nc/Productos/notfound.jpg | https://proquiwebep.azureedge.net/cdnfiles/nc/Productos/Agilent/07200267.jpg | https://proquiwebep.azureedge.net/cdnfiles/nc/Productos/Agilent/07200267.jpg
07200283 | DB-XLB | 125-1232 | J&W DB-XLB GC Column, 30 m, 0.53 mm, 1.50 µm, 7 inch cage. This is the most common GC column format compatible with Agilent 5890, 6890, 7820, 7890, 8860, and 8890 series GC systems and all non-Agilent GC systems with a similarly sized oven. | Capillary Tubing Fused Silica Film Thickness 1.5 µm Format 7 inch Inner Diameter (ID) 0.53 mm Length 30 m Phase DB-XLB Polarity Mid Polarity Temperature Range 30 °C-320/340 °C UNSPSC Code 41115710 With Smart Key No | 972,00 EUR | https://www.agilent.com/store/images/products/Mega-Bore%20GC%20Column.jpg | https://proquiwebep.azureedge.net/cdnfiles/nc/Productos/notfound.jpg | https://proquiwebep.azureedge.net/cdnfiles/nc/Productos/Agilent/07200283.jpg | https://proquiwebep.azureedge.net/cdnfiles/nc/Productos/Agilent/07200283.jpg
07200384 | VF-WAXms | CP9204 | J&W VF-WAXms GC Column, 25 m, 0.25 mm, 0.20 μm, 7 inch cage. This is the most common GC column format compatible with Agilent 5890, 6890, 7820, 7890, 8860, and 8890 series GC systems and all non-Agilent GC systems with a similarly sized oven. | Capillary Tubing Fused Silica Film Thickness 0.2 µm Format 7 inch GC Column Type GC/MS Inner Diameter (ID) 0.25 mm Length 25 m Phase VF-WAXms Polarity High Polarity Temperature Range 20 °C-250/260 °C UNSPSC Code 41115710 With Smart Key No | 681,00 EUR | https://www.agilent.com/store/images/products/GC_Column_Box_PNP_%20680x680.jpg | https://proquiwebep.azureedge.net/cdnfiles/nc/Productos/notfound.jpg | https://proquiwebep.azureedge.net/cdnfiles/nc/Productos/Agilent/07200384.jpg | https://proquiwebep.azureedge.net/cdnfiles/nc/Productos/Agilent/07200384.jpg
07200268 | DB-17ms | 122-4731 | J&W DB-17ms GC Column, 30 m, 0.25 mm, 0.15 µm, 7 inch cage. This is the most common GC column format compatible with Agilent 5890, 6890, 7820, 7890, 8860, and 8890 series GC systems and all non-Agilent GC systems with a similarly sized oven. | Capillary Tubing Fused Silica Film Thickness 0.15 µm Format 7 inch GC Column Type GC/MS Inner Diameter (ID) 0.25 mm Length 30 m Phase DB-17ms Polarity Mid Polarity Temperature Range 40 °C-320/340 °C UNSPSC Code 41115710 USP Designation G17G3 | 811,00 EUR | https://www.agilent.com/store/images/products/GC_Column_Box_PNP_%20680x680.jpg | https://proquiwebep.azureedge.net/cdnfiles/nc/Productos/notfound.jpg | https://proquiwebep.azureedge.net/cdnfiles/nc/Productos/Agilent/07200268.jpg | https://proquiwebep.azureedge.net/cdnfiles/nc/Productos/Agilent/07200268.jpg
07200284 | DB-35ms | 125-3832 | J&W DB-35ms GC Column, 30 m, 0.53 mm, 1.00 µm, 7 inch cage. This is the most common GC column format compatible with Agilent 5890, 6890, 7820, 7890, 8860, and 8890 series GC systems and all non-Agilent GC systems with a similarly sized oven. | Capillary Tubing Fused Silica Film Thickness 1 µm Format 7 inch GC Column Type GC/MS Inner Diameter (ID) 0.53 mm Length 30 m Phase DB-35ms Polarity Mid Polarity Temperature Range 50 °C-320/340 °C UNSPSC Code 41115710 USP Designation G28G32G42 With Smart Key No | 953,00 EUR | https://www.agilent.com/store/images/products/Mega-Bore%20GC%20Column.jpg | https://proquiwebep.azureedge.net/cdnfiles/nc/Productos/notfound.jpg | https://proquiwebep.azureedge.net/cdnfiles/nc/Productos/Agilent/07200284.jpg | https://proquiwebep.azureedge.net/cdnfiles/nc/Productos/Agilent/07200284.jpg
07200385 | VF-WAXms Columns | CP9205 | J&W VF-WAXms GC Column, 30 m, 0.25 mm, 0.25 μm, 7 inch cage. This is the most common GC column format compatible with Agilent 5890, 6890, 7820, 7890, 8860, and 8890 series GC systems and all non-Agilent GC systems with a similarly sized oven. | Capillary Tubing Fused Silica Film Thickness 0.25 µm Format 7 inch GC Column Type GC/MS Inner Diameter (ID) 0.25 mm Length 30 m Phase VF-WAXms Polarity High Polarity Temperature Range 20 °C-250/260 °C UNSPSC Code 41115710 With Smart Key No | 785,00 EUR | https://www.agilent.com/store/images/products/GC_Column_Box_PNP_%20680x680.jpg | https://proquiwebep.azureedge.net/cdnfiles/nc/Productos/notfound.jpg | https://proquiwebep.azureedge.net/cdnfiles/nc/Productos/Agilent/07200385.jpg | https://proquiwebep.azureedge.net/cdnfiles/nc/Productos/Agilent/07200385.jpg
07200269 | DB-17ms Columns | 122-4732 | J&W DB-17ms GC Column, 30 m, 0.25 mm, 0.25 µm, 7 inch cage. This is the most common GC column format compatible with Agilent 5890, 6890, 7820, 7890, 8860, and 8890 series GC systems and all non-Agilent GC systems with a similarly sized oven. | Capillary Tubing Fused Silica Film Thickness 0.25 µm Format 7 inch GC Column Type GC/MS Inner Diameter (ID) 0.25 mm Length 30 m Phase DB-17ms Polarity Mid Polarity Temperature Range 40 °C-320/340 °C UNSPSC Code 41115710 USP Designation G17G3 | 811,00 EUR | https://www.agilent.com/store/images/products/GC_Column_Box_PNP_%20680x680.jpg | https://proquiwebep.azureedge.net/cdnfiles/nc/Productos/notfound.jpg | https://proquiwebep.azureedge.net/cdnfiles/nc/Productos/Agilent/07200269.jpg | https://proquiwebep.azureedge.net/cdnfiles/nc/Productos/Agilent/07200269.jpg
07200285 | DB-35ms | 125-3837 | J&W DB-35ms GC Column, 30 m, 0.53 mm, 0.50 µm, 7 inch cage. This is the most common GC column format compatible with Agilent 5890, 6890, 7820, 7890, 8860, and 8890 series GC systems and all non-Agilent GC systems with a similarly sized oven. | Agency Method EPA 8081BEPA 8082A Capillary Tubing Fused Silica Film Thickness 0.5 µm Format 7 inch GC Column Type GC/MS Inner Diameter (ID) 0.53 mm Length 30 m Phase DB-35ms Polarity Mid Polarity Temperature Range 50 °C-320/340 °C UNSPSC Code 41115710 USP Designation G28G32G42 With Smart Key No | 953,00 EUR | https://www.agilent.com/store/images/products/Mega-Bore%20GC%20Column.jpg | https://proquiwebep.azureedge.net/cdnfiles/nc/Productos/notfound.jpg | https://proquiwebep.azureedge.net/cdnfiles/nc/Productos/Agilent/07200285.jpg | https://proquiwebep.azureedge.net/cdnfiles/nc/Productos/Agilent/07200285.jpg
07200386 | VF-WAXms Columns | CP9205I5 | J&W VF-WAXms, fs,5 in. cage, 0.25 mm, 30 m, 0.25 µm, 1/pk | Capillary Tubing Fused Silica Film Thickness 0.25 µm Format 5 inch GC Column Type GC/MS Inner Diameter (ID) 0.25 mm Length 30 mm Phase VF-WAXms Polarity High Polarity Temperature Range 20 °C-250/260 °C UNSPSC Code 41115710 With Smart Key No | 880,00 EUR | https://proquiwebblobstorage.blob.core.windows.net/cdnfiles/nc/Productos/notfound.jpg | https://proquiwebep.azureedge.net/cdnfiles/nc/Productos/notfound.jpg | https://proquiwebep.azureedge.net/cdnfiles/nc/Productos/Agilent/07200386.jpg | https://proquiwebblobstorage.blob.core.windows.net/cdnfiles/nc/Productos/notfound.jpg
07200270 | DB-17ms | 122-4732E | J&W DB-17ms GC Column, 30 m, 0.25 mm, 0.25 µm, 5 inch cage | Capillary Tubing Fused Silica Film Thickness 0.25 µm Format 5 inch GC Column Type GC/MS Inner Diameter (ID) 0.25 mm Length 30 m Phase DB-17ms Polarity Mid Polarity Temperature Range 40 °C-320/340 °C UNSPSC Code 41115710 | 909,00 EUR | https://www.agilent.com/store/images/products/GC_Column_Box_PNP_%20680x680.jpg | https://proquiwebep.azureedge.net/cdnfiles/nc/Productos/notfound.jpg | https://proquiwebep.azureedge.net/cdnfiles/nc/Productos/Agilent/07200270.jpg | https://proquiwebep.azureedge.net/cdnfiles/nc/Productos/Agilent/07200270.jpg
07200271 | DB-17ms | 122-4762 | J&W DB-17ms GC Column, 60 m, 0.25 mm, 0.25 µm, 7 inch cage. This is the most common GC column format compatible with Agilent 5890, 6890, 7820, 7890, 8860, and 8890 series GC systems and all non-Agilent GC systems with a similarly sized oven. | Capillary Tubing Fused Silica Film Thickness 0.25 µm Format 7 inch GC Column Type GC/MS Inner Diameter (ID) 0.25 mm Length 60 m Phase DB-17ms Polarity Mid Polarity Temperature Range 40 °C-320/340 °C UNSPSC Code 41115710 USP Designation G17G3 | 1 381,00 EUR | https://www.agilent.com/store/images/products/GC_Column_Box_PNP_%20680x680.jpg | https://proquiwebep.azureedge.net/cdnfiles/nc/Productos/notfound.jpg | https://proquiwebep.azureedge.net/cdnfiles/nc/Productos/Agilent/07200271.jpg | https://proquiwebep.azureedge.net/cdnfiles/nc/Productos/Agilent/07200271.jpg
07200286 | DB-XLB Columns | 128-1222 | J&W DB-XLB GC Column, 25 m, 0.20 mm, 0.33 µm, 7 inch cage. This is the most common GC column format compatible with Agilent 5890, 6890, 7820, 7890, 8860, and 8890 series GC systems and all non-Agilent GC systems with a similarly sized oven. | Capillary Tubing Fused Silica Film Thickness 0.33 µm Format 7 inch Inner Diameter (ID) 0.2 mm Length 25 m Phase DB-XLB Polarity Mid Polarity Temperature Range 30 °C-340/360 °C UNSPSC Code 41115710 With Smart Key No | 671,00 EUR | https://www.agilent.com/store/images/products/GC_Column_Box_PNP_%20680x680.jpg | https://proquiwebep.azureedge.net/cdnfiles/nc/Productos/notfound.jpg | https://proquiwebep.azureedge.net/cdnfiles/nc/Productos/Agilent/07200286.jpg | https://proquiwebep.azureedge.net/cdnfiles/nc/Productos/Agilent/07200286.jpg
07200387 | VF-WAXms Columns | CP9206 | J&W VF-WAXms GC Column, 30 m, 0.25 mm, 1.00 μm, 7 inch cage. This is the most common GC column format compatible with Agilent 5890, 6890, 7820, 7890, 8860, and 8890 series GC systems and all non-Agilent GC systems with a similarly sized oven. | Capillary Tubing Fused Silica Film Thickness 1 µm Format 7 inch GC Column Type GC/MS Inner Diameter (ID) 0.25 mm Length 30 m Phase VF-WAXms Polarity High Polarity Temperature Range 20 °C-240 °C UNSPSC Code 41115710 With Smart Key No | 785,00 EUR | https://www.agilent.com/store/images/products/GC_Column_Box_PNP_%20680x680.jpg | https://proquiwebep.azureedge.net/cdnfiles/nc/Productos/notfound.jpg | https://proquiwebep.azureedge.net/cdnfiles/nc/Productos/Agilent/07200387.jpg | https://proquiwebep.azureedge.net/cdnfiles/nc/Productos/Agilent/07200387.jpg
07200287 | DB-35ms | 128-3812 | J&W DB-35ms GC Column, 15 m, 0.20 mm, 0.33 µm, 7 inch cage. This is the most common GC column format compatible with Agilent 5890, 6890, 7820, 7890, 8860, and 8890 series GC systems and all non-Agilent GC systems with a similarly sized oven. | Capillary Tubing Fused Silica Film Thickness 0.33 µm Format 7 inch GC Column Type GC/MS Inner Diameter (ID) 0.2 mm Length 15 m Phase DB-35ms Polarity Mid Polarity Temperature Range 50 °C-340/360 °C UNSPSC Code 41115710 USP Designation G28G32G42 With Smart Key No | 490,00 EUR | https://www.agilent.com/store/images/products/GC_Column_Box_PNP_%20680x680.jpg | https://proquiwebep.azureedge.net/cdnfiles/nc/Productos/notfound.jpg | https://proquiwebep.azureedge.net/cdnfiles/nc/Productos/Agilent/07200287.jpg | https://proquiwebep.azureedge.net/cdnfiles/nc/Productos/Agilent/07200287.jpg
07200388 | VF-WAXms Columns | CP9207 | J&W VF-WAXms GC Column, 60 m, 0.25 mm, 0.25 μm, 7 inch cage. This is the most common GC column format compatible with Agilent 5890, 6890, 7820, 7890, 8860, and 8890 series GC systems and all non-Agilent GC systems with a similarly sized oven. | Capillary Tubing Fused Silica Film Thickness 0.25 µm Format 7 inch GC Column Type GC/MS Inner Diameter (ID) 0.25 mm Length 60 m Phase VF-WAXms Polarity High Polarity Temperature Range 20 °C-250/260 °C UNSPSC Code 41115710 With Smart Key No | 1 345,00 EUR | https://www.agilent.com/store/images/products/GC_Column_Box_PNP_%20680x680.jpg | https://proquiwebep.azureedge.net/cdnfiles/nc/Productos/notfound.jpg | https://proquiwebep.azureedge.net/cdnfiles/nc/Productos/Agilent/07200388.jpg | https://proquiwebep.azureedge.net/cdnfiles/nc/Productos/Agilent/07200388.jpg
07200463 | Polyethylene Glycol (PEG) | 122-7132-INT | J&W DB-HeavyWAX Intuvo GC column module, 30 m, 0.25 mm, 0.25 µm. (compatible only with the Intuvo 9000 GC System) | Capillary Tubing Fused Silica Film Thickness 0.25 µm Format Intuvo GC Column Type WAX Inner Diameter (ID) 0.25 mm Length 30 m Phase DB-HeavyWAX Polarity High Polarity Temperature Range 40 °C-280/290 °C UNSPSC Code 41115710 With Smart Key Yes | 1 025,00 EUR | https://www.agilent.com/store/images/products/Intuvo%20GC%20Column.jpg | https://proquiwebep.azureedge.net/cdnfiles/nc/Productos/notfound.jpg | https://proquiwebep.azureedge.net/cdnfiles/nc/Productos/Agilent/07200463.jpg | https://proquiwebep.azureedge.net/cdnfiles/nc/Productos/Agilent/07200463.jpg
07200389 | VF-WAXms | CP9210 | J&W VF-WAXms GC Column, 30 m, 0.32 mm, 0.50 μm, 7 inch cage. This is the most common GC column format compatible with Agilent 5890, 6890, 7820, 7890, 8860, and 8890 series GC systems and all non-Agilent GC systems with a similarly sized oven. | Capillary Tubing Fused Silica Film Thickness 0.5 µm Format 7 inch GC Column Type GC/MS Inner Diameter (ID) 0.32 mm Length 30 m Phase VF-WAXms Polarity High Polarity Temperature Range 20 °C-250/260 °C UNSPSC Code 41115710 With Smart Key No | 848,00 EUR | https://www.agilent.com/store/images/products/GC_Column_Box_PNP_%20680x680.jpg | https://proquiwebep.azureedge.net/cdnfiles/nc/Productos/notfound.jpg | https://proquiwebep.azureedge.net/cdnfiles/nc/Productos/Agilent/07200389.jpg | https://proquiwebep.azureedge.net/cdnfiles/nc/Productos/Agilent/07200389.jpg
07200288 | DB-35ms Columns | 128-3822 | J&W DB-35ms GC Column, 25 m, 0.20 mm, 0.33 µm, 7 inch cage. This is the most common GC column format compatible with Agilent 5890, 6890, 7820, 7890, 8860, and 8890 series GC systems and all non-Agilent GC systems with a similarly sized oven. | Capillary Tubing Fused Silica Film Thickness 0.33 µm Format 7 inch GC Column Type GC/MS Inner Diameter (ID) 0.2 mm Length 25 m Phase DB-35ms Polarity Mid Polarity Temperature Range 50 °C-340/360 °C UNSPSC Code 41115710 USP Designation G28G32G42 With Smart Key No | 665,00 EUR | https://www.agilent.com/store/images/products/GC_Column_Box_PNP_%20680x680.jpg | https://proquiwebep.azureedge.net/cdnfiles/nc/Productos/notfound.jpg | https://proquiwebep.azureedge.net/cdnfiles/nc/Productos/Agilent/07200288.jpg | https://proquiwebep.azureedge.net/cdnfiles/nc/Productos/Agilent/07200288.jpg
07200464 | DB-HeavyWax Columns | 122-7133-INT | J&W DB-HeavyWAX Intuvo GC column module, 30 m, 0.25 mm, 0.50 µm. (compatible only with the Intuvo 9000 GC System) | Capillary Tubing Fused Silica Film Thickness 0.5 µm Format Intuvo GC Column Type WAX Inner Diameter (ID) 0.25 mm Length 30 m Phase DB-HeavyWAX Polarity High Polarity Temperature Range 40 °C-270/280 °C UNSPSC Code 41115710 With Smart Key Yes | 1 025,00 EUR | https://www.agilent.com/store/images/products/Intuvo%20GC%20Column.jpg | https://proquiwebep.azureedge.net/cdnfiles/nc/Productos/notfound.jpg | https://proquiwebep.azureedge.net/cdnfiles/nc/Productos/Agilent/07200464.jpg | https://proquiwebep.azureedge.net/cdnfiles/nc/Productos/Agilent/07200464.jpg
07200289 | DB-35ms | 128-3822E | J&W DB-35ms GC Column, 25 m, 0.20 mm, 0.33 µm, 5 inch cage | Capillary Tubing Fused Silica Film Thickness 0.33 µm Format 5 inch GC Column Type GC/MS Inner Diameter (ID) 0.2 mm Length 25 m Phase DB-35ms Polarity Mid Polarity Temperature Range 50 °C-340/360 °C UNSPSC Code 41115710 With Smart Key No | 745,00 EUR | https://www.agilent.com/store/images/products/Mega-Bore%20GC%20Column.jpg | https://proquiwebep.azureedge.net/cdnfiles/nc/Productos/notfound.jpg | https://proquiwebep.azureedge.net/cdnfiles/nc/Productos/Agilent/07200289.jpg | https://proquiwebep.azureedge.net/cdnfiles/nc/Productos/Agilent/07200289.jpg
07200390 | VF-WAXms Columns | CP9211 | J&W VF-WAXms GC Column, 30 m, 0.32 mm, 1.00 μm, 7 inch cage. This is the most common GC column format compatible with Agilent 5890, 6890, 7820, 7890, 8860, and 8890 series GC systems and all non-Agilent GC systems with a similarly sized oven. | Capillary Tubing Fused Silica Film Thickness 1 µm Format 7 inch GC Column Type GC/MS Inner Diameter (ID) 0.32 mm Length 30 m Phase VF-WAXms Polarity High Polarity Temperature Range 20 °C-240 °C UNSPSC Code 41115710 With Smart Key No | 848,00 EUR | https://www.agilent.com/store/images/products/GC_Column_Box_PNP_%20680x680.jpg | https://proquiwebep.azureedge.net/cdnfiles/nc/Productos/notfound.jpg | https://proquiwebep.azureedge.net/cdnfiles/nc/Productos/Agilent/07200390.jpg | https://proquiwebep.azureedge.net/cdnfiles/nc/Productos/Agilent/07200390.jpg
07200465 | DB-HeavyWax Columns | 122-7162-INT | J&W DB-HeavyWAX Intuvo GC column module, 60 m, 0.2 5mm, 0.25 µm. (compatible only with the Intuvo 9000 GC System) | Capillary Tubing Fused Silica Film Thickness 0.25 µm Format Intuvo GC Column Type WAX Inner Diameter (ID) 0.25 mm Length 60 m Phase DB-HeavyWAX Polarity High Polarity Temperature Range 40 °C-280/290 °C UNSPSC Code 41115710 With Smart Key Yes | 1 798,00 EUR | https://www.agilent.com/store/images/products/Intuvo%20GC%20Column.jpg | https://proquiwebep.azureedge.net/cdnfiles/nc/Productos/notfound.jpg | https://proquiwebep.azureedge.net/cdnfiles/nc/Productos/Agilent/07200465.jpg | https://proquiwebep.azureedge.net/cdnfiles/nc/Productos/Agilent/07200465.jpg
07200290 | Part Number | CP5816 | J&W CP-Sil 24CB /MS, fs, 7 in. cage, 0.25 mm, 15 m, 0.25 µm, 1/pk | Product Size 0.25mm x 15m x 0.25um 7 in cage UNSPSC Code 41115710 | 560,00 EUR | https://proquiwebblobstorage.blob.core.windows.net/cdnfiles/nc/Productos/notfound.jpg | https://proquiwebep.azureedge.net/cdnfiles/nc/Productos/notfound.jpg | https://proquiwebep.azureedge.net/cdnfiles/nc/Productos/Agilent/07200290.jpg | https://proquiwebblobstorage.blob.core.windows.net/cdnfiles/nc/Productos/notfound.jpg
07200391 | VF-WAXms | CP9212 | J&W VF-WAXms GC Column, 30 m, 0.32 mm, 0.25 μm, 7 inch cage. This is the most common GC column format compatible with Agilent 5890, 6890, 7820, 7890, 8860, and 8890 series GC systems and all non-Agilent GC systems with a similarly sized oven. | Capillary Tubing Fused Silica Film Thickness 0.25 µm Format 7 inch GC Column Type GC/MS Inner Diameter (ID) 0.32 mm Length 30 m Phase VF-WAXms Polarity High Polarity Temperature Range 20 °C-250/260 °C UNSPSC Code 41115710 With Smart Key No | 848,00 EUR | https://www.agilent.com/store/images/products/GC_Column_Box_PNP_%20680x680.jpg | https://proquiwebep.azureedge.net/cdnfiles/nc/Productos/notfound.jpg | https://proquiwebep.azureedge.net/cdnfiles/nc/Productos/Agilent/07200391.jpg | https://proquiwebep.azureedge.net/cdnfiles/nc/Productos/Agilent/07200391.jpg
07200466 | DB-WAXetr Columns | 122-7332-INT | J&W DB-WAXetr Intuvo GC column module, 30 m, 0.25 mm, 0.25 µm. (compatible only with the Intuvo 9000 GC System) | Capillary Tubing Fused Silica Film Thickness 0.25 µm Format Intuvo Inner Diameter (ID) 0.25 mm Length 30 m Phase DB-WAXetr Polarity High Polarity Temperature Range 30 °C-260/280 °C UNSPSC Code 41115710 With Smart Key Yes | 932,00 EUR | https://www.agilent.com/store/images/products/Intuvo%20GC%20Column.jpg | https://proquiwebep.azureedge.net/cdnfiles/nc/Productos/notfound.jpg | https://proquiwebep.azureedge.net/cdnfiles/nc/Productos/Agilent/07200466.jpg | https://proquiwebep.azureedge.net/cdnfiles/nc/Productos/Agilent/07200466.jpg
07200291 | Part Number | CP5817 | J&W CP-Sil 24CB /MS, fs, 7 in. cage, 0.25 mm, 30 m, 0.25 µm, 1/pk | Product Size 0.25mm x 30m x 0.25um 7 in cage UNSPSC Code 41115710 | 915,00 EUR | https://proquiwebblobstorage.blob.core.windows.net/cdnfiles/nc/Productos/notfound.jpg | https://proquiwebep.azureedge.net/cdnfiles/nc/Productos/notfound.jpg | https://proquiwebep.azureedge.net/cdnfiles/nc/Productos/Agilent/07200291.jpg | https://proquiwebblobstorage.blob.core.windows.net/cdnfiles/nc/Productos/notfound.jpg
07200392 | VF-WAXms | CP9213 | J&W VF-WAXms GC Column, 60 m, 0.32 mm, 1.00 μm, 7 inch cage. This is the most common GC column format compatible with Agilent 5890, 6890, 7820, 7890, 8860, and 8890 series GC systems and all non-Agilent GC systems with a similarly sized oven. | Capillary Tubing Fused Silica Film Thickness 1 µm Format 7 inch GC Column Type GC/MS Inner Diameter (ID) 0.32 mm Length 60 m Phase VF-WAXms Polarity High Polarity Temperature Range 20 °C-230 °C UNSPSC Code 41115710 With Smart Key No | 1 465,00 EUR | https://www.agilent.com/store/images/products/GC_Column_Box_PNP_%20680x680.jpg | https://proquiwebep.azureedge.net/cdnfiles/nc/Productos/notfound.jpg | https://proquiwebep.azureedge.net/cdnfiles/nc/Productos/Agilent/07200392.jpg | https://proquiwebep.azureedge.net/cdnfiles/nc/Productos/Agilent/07200392.jpg
07200467 | Intuvo Enviromental Specialty Columns | 122-7732-INT | J&W DB-1701P Intuvo GC column module, 30 m, 0.25 mm, 0.25 µm, Intuvo. (compatible only with the Intuvo 9000 GC System) | Capillary Tubing Fused Silica Film Thickness 0.25 µm Format Intuvo Inner Diameter (ID) 0.25 mm Length 30 m Phase DB-1701P Polarity Mid Polarity Temperature Range -20 °C-260/280 °C UNSPSC Code 41115710 With Smart Key Yes | 919,00 EUR | https://www.agilent.com/store/images/products/Intuvo%20GC%20Column.jpg | https://proquiwebep.azureedge.net/cdnfiles/nc/Productos/notfound.jpg | https://proquiwebep.azureedge.net/cdnfiles/nc/Productos/Agilent/07200467.jpg | https://proquiwebep.azureedge.net/cdnfiles/nc/Productos/Agilent/07200467.jpg
07200468 | Intuvo Enviromental Specialty Columns | 122-9732-INT | J&W DB-UI 8270D Intuvo GC column module, 30 m, 0.25 mm, 0.25 µm. (compatible only with the Intuvo 9000 GC System) | Capillary Tubing Fused Silica Film Thickness 0.25 µm Format Intuvo GC Column Type Ultra Inert Inner Diameter (ID) 0.25 mm Length 30 m Phase DB-8270D Ultra Inert Temperature Range -60 °C-325/350 °C UNSPSC Code 41115710 With Smart Key Yes | 1 022,00 EUR | https://www.agilent.com/store/images/products/Intuvo%20GC%20Column.jpg | https://proquiwebep.azureedge.net/cdnfiles/nc/Productos/notfound.jpg | https://proquiwebep.azureedge.net/cdnfiles/nc/Productos/Agilent/07200468.jpg | https://proquiwebep.azureedge.net/cdnfiles/nc/Productos/Agilent/07200468.jpg
07200292 | Part Number | CP5826 | J&W CP-Sil 24CB /MS, fs, 7 in. cage, 0.32 mm, 30 m, 0.25 µm, 1/pk | Product Size 0.32mm x 30m x 0.25um 7 in cage UNSPSC Code 41115710 | 1 010,00 EUR | https://proquiwebblobstorage.blob.core.windows.net/cdnfiles/nc/Productos/notfound.jpg | https://proquiwebep.azureedge.net/cdnfiles/nc/Productos/notfound.jpg | https://proquiwebep.azureedge.net/cdnfiles/nc/Productos/Agilent/07200292.jpg | https://proquiwebblobstorage.blob.core.windows.net/cdnfiles/nc/Productos/notfound.jpg
07200393 | VF-WAXms | CP9214 | J&W VF-WAXms GC Column, 60 m, 0.32 mm, 0.25 μm, 7 inch cage. This is the most common GC column format compatible with Agilent 5890, 6890, 7820, 7890, 8860, and 8890 series GC systems and all non-Agilent GC systems with a similarly sized oven. | Capillary Tubing Fused Silica Film Thickness 0.25 µm Format 7 inch GC Column Type GC/MS Inner Diameter (ID) 0.32 mm Length 60 m Phase VF-WAXms Polarity High Polarity Temperature Range 20 °C-250/260 °C UNSPSC Code 41115710 With Smart Key No | 1 465,00 EUR | https://www.agilent.com/store/images/products/GC_Column_Box_PNP_%20680x680.jpg | https://proquiwebep.azureedge.net/cdnfiles/nc/Productos/notfound.jpg | https://proquiwebep.azureedge.net/cdnfiles/nc/Productos/Agilent/07200393.jpg | https://proquiwebep.azureedge.net/cdnfiles/nc/Productos/Agilent/07200393.jpg
07200469 | DB-UI 8270D Columns | 122-9736-INT | J&W DB-Ultra Inert Intuvo GC column module 8270D, 30 m, 0.25 mm, 0.5 µm. (compatible only with the Intuvo 9000 GC System) | Capillary Tubing Fused Silica Film Thickness 0.5 µm Format Intuvo GC Column Type Ultra Inert Inner Diameter (ID) 0.25 mm Length 30 m Phase DB-8270D Ultra Inert Temperature Range -60 °C-325/350 °C UNSPSC Code 41115710 With Smart Key Yes | 1 022,00 EUR | https://www.agilent.com/store/images/products/Intuvo%20GC%20Column.jpg | https://proquiwebep.azureedge.net/cdnfiles/nc/Productos/notfound.jpg | https://proquiwebep.azureedge.net/cdnfiles/nc/Productos/Agilent/07200469.jpg | https://proquiwebep.azureedge.net/cdnfiles/nc/Productos/Agilent/07200469.jpg
07200293 | VF-17ms Columns | CP5882 | J&W VF-17ms GC Column, 10 m, 0.15 mm, 0.15 μm, 7 inch cage. This is the most common GC column format compatible with Agilent 5890, 6890, 7820, 7890, 8860, and 8890 series GC systems and all non-Agilent GC systems with a similarly sized oven. | Capillary Tubing Fused Silica Film Thickness 0.15 µm Format 7 inch GC Column Type GC/MS Inner Diameter (ID) 0.15 mm Length 10 m Phase VF-17ms Polarity Mid Polarity Temperature Range 40 °C-330/360 °C UNSPSC Code 41115710 With Smart Key No | 412,00 EUR | https://www.agilent.com/store/images/products/GC_Column_Box_PNP_%20680x680.jpg | https://proquiwebep.azureedge.net/cdnfiles/nc/Productos/notfound.jpg | https://proquiwebep.azureedge.net/cdnfiles/nc/Productos/Agilent/07200293.jpg | https://proquiwebep.azureedge.net/cdnfiles/nc/Productos/Agilent/07200293.jpg
07200394 | VF-WAXms Columns | CP9215 | J&W VF-WAXms GC Column, 30 m, 0.53 mm, 1.00 μm, 7 inch cage. This is the most common GC column format compatible with Agilent 5890, 6890, 7820, 7890, 8860, and 8890 series GC systems and all non-Agilent GC systems with a similarly sized oven. | Capillary Tubing Fused Silica Film Thickness 1 µm Format 7 inch GC Column Type GC/MS Inner Diameter (ID) 0.53 mm Length 30 m Phase VF-WAXms Polarity High Polarity Temperature Range 20 °C-240 °C UNSPSC Code 41115710 With Smart Key No | 941,00 EUR | https://www.agilent.com/store/images/products/Mega-Bore%20GC%20Column.jpg | https://proquiwebep.azureedge.net/cdnfiles/nc/Productos/notfound.jpg | https://proquiwebep.azureedge.net/cdnfiles/nc/Productos/Agilent/07200394.jpg | https://proquiwebep.azureedge.net/cdnfiles/nc/Productos/Agilent/07200394.jpg
07200470 | Intuvo Ultra Inert Columns | 123-0132UI-INT | J&W DB-1ms Ultra Inert Intuvo GC column module, 30 m, 0.32 mm, 0.25 µm. (compatible only with the Intuvo 9000 GC System) | Capillary Tubing Fused Silica Film Thickness 0.25 µm Format Intuvo GC Column Type Ultra Inert Inner Diameter (ID) 0.32 mm Length 30 m Phase DB-1ms Ultra Inert Polarity Low Polarity Temperature Range -60 °C-340/360 °C UNSPSC Code 41115710 With Smart Key Yes | 1 139,00 EUR | https://www.agilent.com/store/images/products/Intuvo%20GC%20Column.jpg | https://proquiwebep.azureedge.net/cdnfiles/nc/Productos/notfound.jpg | https://proquiwebep.azureedge.net/cdnfiles/nc/Productos/Agilent/07200470.jpg | https://proquiwebep.azureedge.net/cdnfiles/nc/Productos/Agilent/07200470.jpg
07200294 | High Efficiency Columns | CP5884 | J&W VF-17ms GC Column, 20 m, 0.15 mm, 0.15 μm, 7 inch cage. This is the most common GC column format compatible with Agilent 5890, 6890, 7820, 7890, 8860, and 8890 series GC systems and all non-Agilent GC systems with a similarly sized oven. | Capillary Tubing Fused Silica Film Thickness 0.15 µm Format 7 inch GC Column Type GC/MS Inner Diameter (ID) 0.15 mm Length 20 m Phase VF-17ms Polarity Mid Polarity Temperature Range 40 °C-330/360 °C UNSPSC Code 41115710 With Smart Key No | 691,00 EUR | https://www.agilent.com/store/images/products/GC_Column_Box_PNP_%20680x680.jpg | https://proquiwebep.azureedge.net/cdnfiles/nc/Productos/notfound.jpg | https://proquiwebep.azureedge.net/cdnfiles/nc/Productos/Agilent/07200294.jpg | https://proquiwebep.azureedge.net/cdnfiles/nc/Productos/Agilent/07200294.jpg
07200395 | VF-WAXms | CP9216 | J&W VF-WAXms GC Column, 30 m, 0.53 mm, 2.00 μm, 7 inch cage. This is the most common GC column format compatible with Agilent 5890, 6890, 7820, 7890, 8860, and 8890 series GC systems and all non-Agilent GC systems with a similarly sized oven. | Capillary Tubing Fused Silica Film Thickness 2 µm Format 7 inch GC Column Type GC/MS Inner Diameter (ID) 0.53 mm Length 30 m Phase VF-WAXms Polarity High Polarity Temperature Range 20 °C-230 °C UNSPSC Code 41115710 With Smart Key No | 941,00 EUR | https://www.agilent.com/store/images/products/Mega-Bore%20GC%20Column.jpg | https://proquiwebep.azureedge.net/cdnfiles/nc/Productos/notfound.jpg | https://proquiwebep.azureedge.net/cdnfiles/nc/Productos/Agilent/07200395.jpg | https://proquiwebep.azureedge.net/cdnfiles/nc/Productos/Agilent/07200395.jpg
07200471 | Ultra Inert | 123-0334UI-INT | J&W DB-Select 624 Ultra Inert Intuvo GC column module, 30 m, 0.32 mm, 1.80 µm. (compatible only with the Intuvo 9000 GC System) | Capillary Tubing Fused Silica Film Thickness 1.8 µm Format Intuvo GC Column Type Ultra Inert Inner Diameter (ID) 0.32 mm Length 30 m Phase DB-624 Ultra Inert Polarity Mid Polarity Temperature Range 40 °C-260/260 °C UNSPSC Code 41115710 With Smart Key Yes | 1 186,00 EUR | https://www.agilent.com/store/images/products/Intuvo%20GC%20Column.jpg | https://proquiwebep.azureedge.net/cdnfiles/nc/Productos/notfound.jpg | https://proquiwebep.azureedge.net/cdnfiles/nc/Productos/Agilent/07200471.jpg | https://proquiwebep.azureedge.net/cdnfiles/nc/Productos/Agilent/07200471.jpg
07200295 | High Efficiency Columns | CP5887 | J&W VF-35ms GC Column, 10 m, 0.15 mm, 0.15 μm, 7 inch cage. This is the most common GC column format compatible with Agilent 5890, 6890, 7820, 7890, 8860, and 8890 series GC systems and all non-Agilent GC systems with a similarly sized oven. | Capillary Tubing Fused Silica Film Thickness 0.15 µm Format 7 inch GC Column Type GC/MS Inner Diameter (ID) 0.15 mm Length 10 m Phase VF-35ms Polarity Mid Polarity Temperature Range 40 °C-340/360 °C UNSPSC Code 41115710 With Smart Key No | 412,00 EUR | https://www.agilent.com/store/images/products/GC_Column_Box_PNP_%20680x680.jpg | https://proquiwebep.azureedge.net/cdnfiles/nc/Productos/notfound.jpg | https://proquiwebep.azureedge.net/cdnfiles/nc/Productos/Agilent/07200295.jpg | https://proquiwebep.azureedge.net/cdnfiles/nc/Productos/Agilent/07200295.jpg
07200396 | VF-WAXms | CP9217 | J&W VF-WAXms GC Column, 60 m, 0.53 mm, 2.00 μm, 7 inch cage. This is the most common GC column format compatible with Agilent 5890, 6890, 7820, 7890, 8860, and 8890 series GC systems and all non-Agilent GC systems with a similarly sized oven. | Capillary Tubing Fused Silica Film Thickness 2 µm Format 7 inch GC Column Type GC/MS Inner Diameter (ID) 0.53 mm Length 60 m Phase VF-WAXms Polarity High Polarity Temperature Range 20 °C-220 °C UNSPSC Code 41115710 With Smart Key No | 1 475,00 EUR | https://www.agilent.com/store/images/products/Mega-Bore%20GC%20Column.jpg | https://proquiwebep.azureedge.net/cdnfiles/nc/Productos/notfound.jpg | https://proquiwebep.azureedge.net/cdnfiles/nc/Productos/Agilent/07200396.jpg | https://proquiwebep.azureedge.net/cdnfiles/nc/Productos/Agilent/07200396.jpg
07200472 | DB-1701 Columns | 123-0732-INT | J&W DB-1701 Intuvo GC column module, 30 m, 0.32 mm, 0.25 µm. (compatible only with the Intuvo 9000 GC System) | Capillary Tubing Fused Silica Film Thickness 0.25 µm Format Intuvo Inner Diameter (ID) 0.32 mm Length 30 m Phase DB-1701 Polarity Mid Polarity Temperature Range -20 °C-260/280 °C UNSPSC Code 41115710 With Smart Key Yes | 991,00 EUR | https://www.agilent.com/store/images/products/Intuvo%20GC%20Column.jpg | https://proquiwebep.azureedge.net/cdnfiles/nc/Productos/notfound.jpg | https://proquiwebep.azureedge.net/cdnfiles/nc/Productos/Agilent/07200472.jpg | https://proquiwebep.azureedge.net/cdnfiles/nc/Productos/Agilent/07200472.jpg
07200296 | VF-35ms Columns | CP5889 | J&W VF-35ms GC Column, 20 m, 0.15 mm, 0.15 μm, 7 inch cage. This is the most common GC column format compatible with Agilent 5890, 6890, 7820, 7890, 8860, and 8890 series GC systems and all non-Agilent GC systems with a similarly sized oven. | Capillary Tubing Fused Silica Film Thickness 0.15 µm Format 7 inch GC Column Type GC/MS Inner Diameter (ID) 0.15 mm Length 20 m Phase VF-35ms Polarity Mid Polarity Temperature Range 40 °C-340/360 °C UNSPSC Code 41115710 With Smart Key No | 685,00 EUR | https://www.agilent.com/store/images/products/GC_Column_Box_PNP_%20680x680.jpg | https://proquiwebep.azureedge.net/cdnfiles/nc/Productos/notfound.jpg | https://proquiwebep.azureedge.net/cdnfiles/nc/Productos/Agilent/07200296.jpg | https://proquiwebep.azureedge.net/cdnfiles/nc/Productos/Agilent/07200296.jpg
07200473 | DB-1701 Columns | 123-0733-INT | J&W DB-1701 Intuvo GC column module, 30 m, 0.32 mm, 1.00 µm. (compatible only with the Intuvo 9000 GC System) | Capillary Tubing Fused Silica Film Thickness 1 µm Format Intuvo Inner Diameter (ID) 0.32 mm Length 30 m Phase DB-1701 Polarity Mid Polarity Temperature Range -20 °C-260/280 °C UNSPSC Code 41115710 With Smart Key Yes | 991,00 EUR | https://www.agilent.com/store/images/products/Intuvo%20GC%20Column.jpg | https://proquiwebep.azureedge.net/cdnfiles/nc/Productos/notfound.jpg | https://proquiwebep.azureedge.net/cdnfiles/nc/Productos/Agilent/07200473.jpg | https://proquiwebep.azureedge.net/cdnfiles/nc/Productos/Agilent/07200473.jpg
07200397 | VF-WAXms | CP9218 | J&W VF-WAXms GC Column, 10 m, 0.10 mm, 0.20 μm, 7 inch cage. This is the most common GC column format compatible with Agilent 5890, 6890, 7820, 7890, 8860, and 8890 series GC systems and all non-Agilent GC systems with a similarly sized oven. | Capillary Tubing Fused Silica Film Thickness 0.2 µm Format 7 inch GC Column Type GC/MS Inner Diameter (ID) 0.1 mm Length 10 m Phase VF-WAXms Polarity High Polarity Temperature Range 20 °C-250/260 °C UNSPSC Code 41115710 With Smart Key No | 548,00 EUR | https://www.agilent.com/store/images/products/GC_Column_Box_PNP_%20680x680.jpg | https://proquiwebep.azureedge.net/cdnfiles/nc/Productos/notfound.jpg | https://proquiwebep.azureedge.net/cdnfiles/nc/Productos/Agilent/07200397.jpg | https://proquiwebep.azureedge.net/cdnfiles/nc/Productos/Agilent/07200397.jpg
07200297 | VF-200ms | CP5891 | J&W VF-200ms GC Column, 20 m, 0.15 mm, 0.15 μm, 7 inch cage. This is the most common GC column format compatible with Agilent 5890, 6890, 7820, 7890, 8860, and 8890 series GC systems and all non-Agilent GC systems with a similarly sized oven. | Capillary Tubing Fused Silica Film Thickness 0.15 µm Format 7 inch GC Column Type GC/MS Inner Diameter (ID) 0.15 mm Length 20 m Phase VF-200ms Polarity Mid Polarity Temperature Range 0 °C- 325/350 °C UNSPSC Code 41115710 USP Designation G6 With Smart Key No | 708,00 EUR | https://www.agilent.com/store/images/products/GC_Column_Box_PNP_%20680x680.jpg | https://proquiwebep.azureedge.net/cdnfiles/nc/Productos/notfound.jpg | https://proquiwebep.azureedge.net/cdnfiles/nc/Productos/Agilent/07200297.jpg | https://proquiwebep.azureedge.net/cdnfiles/nc/Productos/Agilent/07200297.jpg
07200474 | DB-1 | 123-100A-INT | J&W DB-1 Intuvo GC column module, 5 m, 0.32 mm, 0.33 µm. (compatible only with the Intuvo 9000 GC System) | Capillary Tubing Fused Silica Film Thickness 0.33 µm Format Intuvo Inner Diameter (ID) 0.32 mm Length 5 m Phase DB-1 Polarity Low Polarity Temperature Range -60 °C-325/350 °C UNSPSC Code 41115710 With Smart Key Yes | 571,00 EUR | https://www.agilent.com/store/images/products/Intuvo%20GC%20Column.jpg | https://proquiwebep.azureedge.net/cdnfiles/nc/Productos/notfound.jpg | https://proquiwebep.azureedge.net/cdnfiles/nc/Productos/Agilent/07200474.jpg | https://proquiwebep.azureedge.net/cdnfiles/nc/Productos/Agilent/07200474.jpg
07200398 | VF-WAXms | CP9219 | J&W VF-WAXms GC Column, 10 m, 0.10 mm, 0.10 μm, 7 inch cage. This is the most common GC column format compatible with Agilent 5890, 6890, 7820, 7890, 8860, and 8890 series GC systems and all non-Agilent GC systems with a similarly sized oven. | Capillary Tubing Fused Silica Film Thickness 0.1 µm Format 7 inch GC Column Type GC/MS Inner Diameter (ID) 0.1 mm Length 10 m Phase VF-WAXms Polarity High Polarity Temperature Range 20 °C-250/260 °C UNSPSC Code 41115710 With Smart Key No | 548,00 EUR | https://www.agilent.com/store/images/products/GC_Column_Box_PNP_%20680x680.jpg | https://proquiwebep.azureedge.net/cdnfiles/nc/Productos/notfound.jpg | https://proquiwebep.azureedge.net/cdnfiles/nc/Productos/Agilent/07200398.jpg | https://proquiwebep.azureedge.net/cdnfiles/nc/Productos/Agilent/07200398.jpg
07200298 | VF-200ms | CP5892 | J&W VF-200ms GC Column, 20 m, 0.15 mm, 0.60 μm, 7 inch cage. This is the most common GC column format compatible with Agilent 5890, 6890, 7820, 7890, 8860, and 8890 series GC systems and all non-Agilent GC systems with a similarly sized oven. | Capillary Tubing Fused Silica Film Thickness 0.6 µm Format 7 inch GC Column Type GC/MS Inner Diameter (ID) 0.15 mm Length 20 m Phase VF-200ms Polarity Mid Polarity Temperature Range 0 °C- 325/350 °C UNSPSC Code 41115710 USP Designation G6 With Smart Key No | 708,00 EUR | https://www.agilent.com/store/images/products/GC_Column_Box_PNP_%20680x680.jpg | https://proquiwebep.azureedge.net/cdnfiles/nc/Productos/notfound.jpg | https://proquiwebep.azureedge.net/cdnfiles/nc/Productos/Agilent/07200298.jpg | https://proquiwebep.azureedge.net/cdnfiles/nc/Productos/Agilent/07200298.jpg
07200475 | Intuvo Premium Polysiloxane Columns | 123-1032-INT | J&W DB-1 Intuvo GC column module, 30 m, 0.32 mm, 0.25 µm. (compatible only with the Intuvo 9000 GC System) | Capillary Tubing Fused Silica Film Thickness 0.25 µm Format Intuvo Inner Diameter (ID) 0.32 mm Length 30 m Phase DB-1 Polarity Low Polarity Temperature Range -60 °C-325/350 °C UNSPSC Code 41115710 With Smart Key Yes | 978,00 EUR | https://www.agilent.com/store/images/products/Intuvo%20GC%20Column.jpg | https://proquiwebep.azureedge.net/cdnfiles/nc/Productos/notfound.jpg | https://proquiwebep.azureedge.net/cdnfiles/nc/Productos/Agilent/07200475.jpg | https://proquiwebep.azureedge.net/cdnfiles/nc/Productos/Agilent/07200475.jpg
07200399 | VF-WAXms | CP9220 | J&W VF-WAXms GC Column, 20 m, 0.15 mm, 0.15 μm, 7 inch cage. This is the most common GC column format compatible with Agilent 5890, 6890, 7820, 7890, 8860, and 8890 series GC systems and all non-Agilent GC systems with a similarly sized oven. | Capillary Tubing Fused Silica Film Thickness 0.15 µm Format 7 inch GC Column Type GC/MS Inner Diameter (ID) 0.15 mm Length 20 m Phase VF-WAXms Polarity High Polarity Temperature Range 20 °C-250/260 °C UNSPSC Code 41115710 With Smart Key No | 680,00 EUR | https://www.agilent.com/store/images/products/GC_Column_Box_PNP_%20680x680.jpg | https://proquiwebep.azureedge.net/cdnfiles/nc/Productos/notfound.jpg | https://proquiwebep.azureedge.net/cdnfiles/nc/Productos/Agilent/07200399.jpg | https://proquiwebep.azureedge.net/cdnfiles/nc/Productos/Agilent/07200399.jpg
07200299 | VF-Xms Columns | CP8805 | J&W VF-Xms GC Column, 30 m, 0.25 mm, 0.10 μm, 7 inch cage. This is the most common GC column format compatible with Agilent 5890, 6890, 7820, 7890, 8860, and 8890 series GC systems and all non-Agilent GC systems with a similarly sized oven. | Capillary Tubing Fused Silica Film Thickness 0.1 µm Format 7 inch GC Column Type GC/MS Inner Diameter (ID) 0.25 mm Length 30 m Phase VF-Xms Polarity Mid Polarity Temperature Range 30 °C-340/360 °C UNSPSC Code 41115710 With Smart Key No | 811,00 EUR | https://www.agilent.com/store/images/products/GC_Column_Box_PNP_%20680x680.jpg | https://proquiwebep.azureedge.net/cdnfiles/nc/Productos/notfound.jpg | https://proquiwebep.azureedge.net/cdnfiles/nc/Productos/Agilent/07200299.jpg | https://proquiwebep.azureedge.net/cdnfiles/nc/Productos/Agilent/07200299.jpg
07200476 | Polysiloxane | 123-1033-INT | J&W DB-1 Intuvo GC column module, 30 m, 0.32 mm, 1.00 µm. (compatible only with the Intuvo 9000 GC System) | Capillary Tubing Fused Silica Film Thickness 1 µm Format Intuvo Inner Diameter (ID) 0.32 mm Length 30 m Phase DB-1 Polarity Low Polarity Temperature Range -60 °C-325/350 °C UNSPSC Code 41115710 With Smart Key Yes | 978,00 EUR | https://www.agilent.com/store/images/products/Intuvo%20GC%20Column.jpg | https://proquiwebep.azureedge.net/cdnfiles/nc/Productos/notfound.jpg | https://proquiwebep.azureedge.net/cdnfiles/nc/Productos/Agilent/07200476.jpg | https://proquiwebep.azureedge.net/cdnfiles/nc/Productos/Agilent/07200476.jpg
07200400 | VF-WAXms | CP9221 | J&W VF-WAXms GC Column, 15 m, 0.25 mm, 0.50 μm, 7 inch cage. This is the most common GC column format compatible with Agilent 5890, 6890, 7820, 7890, 8860, and 8890 series GC systems and all non-Agilent GC systems with a similarly sized oven. | Capillary Tubing Fused Silica Film Thickness 0.5 µm Format 7 inch GC Column Type GC/MS Inner Diameter (ID) 0.25 mm Length 15 m Phase VF-WAXms Polarity High Polarity Temperature Range 20 °C-250/260 °C UNSPSC Code 41115710 With Smart Key No | 476,00 EUR | https://www.agilent.com/store/images/products/GC_Column_Box_PNP_%20680x680.jpg | https://proquiwebep.azureedge.net/cdnfiles/nc/Productos/notfound.jpg | https://proquiwebep.azureedge.net/cdnfiles/nc/Productos/Agilent/07200400.jpg | https://proquiwebep.azureedge.net/cdnfiles/nc/Productos/Agilent/07200400.jpg
07200300 | VF-Xms Columns | CP8806 | J&W VF-Xms GC Column, 30 m, 0.25 mm, 0.25 μm, 7 inch cage. This is the most common GC column format compatible with Agilent 5890, 6890, 7820, 7890, 8860, and 8890 series GC systems and all non-Agilent GC systems with a similarly sized oven. | Capillary Tubing Fused Silica Film Thickness 0.25 µm Format 7 inch GC Column Type GC/MS Inner Diameter (ID) 0.25 mm Length 30 m Phase VF-Xms Polarity Mid Polarity Temperature Range 30 °C-340/360 °C UNSPSC Code 41115710 With Smart Key No | 811,00 EUR | https://www.agilent.com/store/images/products/GC_Column_Box_PNP_%20680x680.jpg | https://proquiwebep.azureedge.net/cdnfiles/nc/Productos/notfound.jpg | https://proquiwebep.azureedge.net/cdnfiles/nc/Productos/Agilent/07200300.jpg | https://proquiwebep.azureedge.net/cdnfiles/nc/Productos/Agilent/07200300.jpg
07200477 | Intuvo Premium Polysiloxane Columns | 123-1065-INT | J&W DB-1 Intuvo GC column module, 60 m, 0.32 mm, 5.00 µm. (compatible only with the Intuvo 9000 GC System) | Capillary Tubing Fused Silica Film Thickness 5 µm Format Intuvo Inner Diameter (ID) 0.32 mm Length 60 m Phase DB-1 Polarity Low Polarity Temperature Range -60 °C-280/300 °C UNSPSC Code 41115710 With Smart Key Yes | 1 729,00 EUR | https://www.agilent.com/store/images/products/Intuvo%20GC%20Column.jpg | https://proquiwebep.azureedge.net/cdnfiles/nc/Productos/notfound.jpg | https://proquiwebep.azureedge.net/cdnfiles/nc/Productos/Agilent/07200477.jpg | https://proquiwebep.azureedge.net/cdnfiles/nc/Productos/Agilent/07200477.jpg
07200401 | VF-WAXms Columns | CP9222 | J&W VF-WAXms GC Column, 30 m, 0.25 mm, 0.50 μm, 7 inch cage. This is the most common GC column format compatible with Agilent 5890, 6890, 7820, 7890, 8860, and 8890 series GC systems and all non-Agilent GC systems with a similarly sized oven. | Capillary Tubing Fused Silica Film Thickness 0.5 µm Format 7 inch GC Column Type GC/MS Inner Diameter (ID) 0.25 mm Length 30 m Phase VF-WAXms Polarity High Polarity Temperature Range 20 °C-250/260 °C UNSPSC Code 41115710 With Smart Key No | 785,00 EUR | https://www.agilent.com/store/images/products/GC_Column_Box_PNP_%20680x680.jpg | https://proquiwebep.azureedge.net/cdnfiles/nc/Productos/notfound.jpg | https://proquiwebep.azureedge.net/cdnfiles/nc/Productos/Agilent/07200401.jpg | https://proquiwebep.azureedge.net/cdnfiles/nc/Productos/Agilent/07200401.jpg
07200301 | VF-Xms Columns | CP8807 | J&W VF-Xms GC Column, 30 m, 0.25 mm, 0.50 μm, 7 inch cage. This is the most common GC column format compatible with Agilent 5890, 6890, 7820, 7890, 8860, and 8890 series GC systems and all non-Agilent GC systems with a similarly sized oven. | Capillary Tubing Fused Silica Film Thickness 0.5 µm Format 7 inch GC Column Type GC/MS Inner Diameter (ID) 0.25 mm Length 30 m Phase VF-Xms Polarity Mid Polarity Temperature Range 30 °C-340/360 °C UNSPSC Code 41115710 With Smart Key No | 811,00 EUR | https://www.agilent.com/store/images/products/GC_Column_Box_PNP_%20680x680.jpg | https://proquiwebep.azureedge.net/cdnfiles/nc/Productos/notfound.jpg | https://proquiwebep.azureedge.net/cdnfiles/nc/Productos/Agilent/07200301.jpg | https://proquiwebep.azureedge.net/cdnfiles/nc/Productos/Agilent/07200301.jpg
07200478 | Polysiloxane | 123-1111-INT | J&W DB-1HT Intuvo GC column module, 15 m, 0.32 mm, 0.10 µm. (compatible only with the Intuvo 9000 GC System) | Capillary Tubing High Temperature Fused Silica Film Thickness 0.1 µm Format Intuvo Inner Diameter (ID) 0.32 mm Length 15 m Phase DB-1ht Polarity Low Polarity Temperature Range -60 °C-400 °C UNSPSC Code 41115710 With Smart Key Yes | 705,00 EUR | https://www.agilent.com/store/images/products/Intuvo%20GC%20Column.jpg | https://proquiwebep.azureedge.net/cdnfiles/nc/Productos/notfound.jpg | https://proquiwebep.azureedge.net/cdnfiles/nc/Productos/Agilent/07200478.jpg | https://proquiwebep.azureedge.net/cdnfiles/nc/Productos/Agilent/07200478.jpg
07200402 | VF-WAXms Columns | CP9223 | J&W VF-WAXms GC Column, 60 m, 0.25 mm, 0.50 μm, 7 inch cage. This is the most common GC column format compatible with Agilent 5890, 6890, 7820, 7890, 8860, and 8890 series GC systems and all non-Agilent GC systems with a similarly sized oven. | Capillary Tubing Fused Silica Film Thickness 0.5 µm Format 7 inch GC Column Type GC/MS Inner Diameter (ID) 0.25 mm Length 60 m Phase VF-WAXms Polarity High Polarity Temperature Range 20 °C-240 °C UNSPSC Code 41115710 With Smart Key No | 1 345,00 EUR | https://www.agilent.com/store/images/products/GC_Column_Box_PNP_%20680x680.jpg | https://proquiwebep.azureedge.net/cdnfiles/nc/Productos/notfound.jpg | https://proquiwebep.azureedge.net/cdnfiles/nc/Productos/Agilent/07200402.jpg | https://proquiwebep.azureedge.net/cdnfiles/nc/Productos/Agilent/07200402.jpg
07200302 | VF-Xms Columns | CP8809 | J&W VF-Xms GC Column, 60 m, 0.25 mm, 0.25 μm, 7 inch cage. This is the most common GC column format compatible with Agilent 5890, 6890, 7820, 7890, 8860, and 8890 series GC systems and all non-Agilent GC systems with a similarly sized oven. | Capillary Tubing Fused Silica Film Thickness 0.25 µm Format 7 inch GC Column Type GC/MS Inner Diameter (ID) 0.25 mm Length 60 m Phase VF-Xms Polarity Mid Polarity Temperature Range 30 °C-340/360 °C UNSPSC Code 41115710 With Smart Key No | 1 381,00 EUR | https://www.agilent.com/store/images/products/GC_Column_Box_PNP_%20680x680.jpg | https://proquiwebep.azureedge.net/cdnfiles/nc/Productos/notfound.jpg | https://proquiwebep.azureedge.net/cdnfiles/nc/Productos/Agilent/07200302.jpg | https://proquiwebep.azureedge.net/cdnfiles/nc/Productos/Agilent/07200302.jpg
07200479 | Intuvo Premium Polysiloxane Columns | 123-1236-INT | J&W DB-XLB Intuvo GC column module, 30 m, 0.32 mm, 0.50 µm. (compatible only with the Intuvo 9000 GC System) | Capillary Tubing Fused Silica Film Thickness 0.5 µm Format Intuvo Inner Diameter (ID) 0.32 mm Length 30 m Phase DB-XLB Polarity Mid Polarity Temperature Range 30 °C-340/360 °C UNSPSC Code 41115710 With Smart Key Yes | 1 112,00 EUR | https://www.agilent.com/store/images/products/Intuvo%20GC%20Column.jpg | https://proquiwebep.azureedge.net/cdnfiles/nc/Productos/notfound.jpg | https://proquiwebep.azureedge.net/cdnfiles/nc/Productos/Agilent/07200479.jpg | https://proquiwebep.azureedge.net/cdnfiles/nc/Productos/Agilent/07200479.jpg
07200403 | VF-WAXms Columns | CP9225 | J&W VF-WAXms GC Column, 60 m, 0.32 mm, 0.50 μm, 7 inch cage. This is the most common GC column format compatible with Agilent 5890, 6890, 7820, 7890, 8860, and 8890 series GC systems and all non-Agilent GC systems with a similarly sized oven. | Capillary Tubing Fused Silica Film Thickness 0.5 µm Format 7 inch GC Column Type GC/MS Inner Diameter (ID) 0.32 mm Length 60 m Phase VF-WAXms Polarity High Polarity Temperature Range 20 °C-240 °C UNSPSC Code 41115710 With Smart Key No | 1 465,00 EUR | https://www.agilent.com/store/images/products/GC_Column_Box_PNP_%20680x680.jpg | https://proquiwebep.azureedge.net/cdnfiles/nc/Productos/notfound.jpg | https://proquiwebep.azureedge.net/cdnfiles/nc/Productos/Agilent/07200403.jpg | https://proquiwebep.azureedge.net/cdnfiles/nc/Productos/Agilent/07200403.jpg
07200303 | VF-Xms Columns | CP8813 | J&W VF-Xms GC Column, 30 m, 0.32 mm, 0.25 μm, 7 inch cage. This is the most common GC column format compatible with Agilent 5890, 6890, 7820, 7890, 8860, and 8890 series GC systems and all non-Agilent GC systems with a similarly sized oven. | Capillary Tubing Fused Silica Film Thickness 0.25 µm Format 7 inch GC Column Type GC/MS Inner Diameter (ID) 0.32 mm Length 30 m Phase VF-Xms Polarity Mid Polarity Temperature Range 30 °C-340/360 °C UNSPSC Code 41115710 With Smart Key No | 875,00 EUR | https://www.agilent.com/store/images/products/GC_Column_Box_PNP_%20680x680.jpg | https://proquiwebep.azureedge.net/cdnfiles/nc/Productos/notfound.jpg | https://proquiwebep.azureedge.net/cdnfiles/nc/Productos/Agilent/07200303.jpg | https://proquiwebep.azureedge.net/cdnfiles/nc/Productos/Agilent/07200303.jpg
07200480 | Intuvo Enviromental Specialty Columns | 123-1334UI-INT | J&W DB-624 Ultra Inert Intuvo GC column module, 30 m, 0.32 mm, 1.80 µm. (compatible only with the Intuvo 9000 GC System) | Capillary Tubing Fused Silica Film Thickness 1.8 µm Format Intuvo GC Column Type Ultra Inert Inner Diameter (ID) 0.32 mm Length 30 m Phase DB-624 Ultra Inert Polarity Mid Polarity Temperature Range -20 °C-260 °C UNSPSC Code 41115710 With Smart Key Yes | 1 157,00 EUR | https://www.agilent.com/store/images/products/Intuvo%20GC%20Column.jpg | https://proquiwebep.azureedge.net/cdnfiles/nc/Productos/notfound.jpg | https://proquiwebep.azureedge.net/cdnfiles/nc/Productos/Agilent/07200480.jpg | https://proquiwebep.azureedge.net/cdnfiles/nc/Productos/Agilent/07200480.jpg
07200404 | VF-WAXms Columns | CP9226 | J&W VF-WAXms GC Column, 15 m, 0.53 mm, 1.00 μm, 7 inch cage. This is the most common GC column format compatible with Agilent 5890, 6890, 7820, 7890, 8860, and 8890 series GC systems and all non-Agilent GC systems with a similarly sized oven. | Capillary Tubing Fused Silica Film Thickness 1 µm Format 7 inch GC Column Type GC/MS Inner Diameter (ID) 0.53 mm Length 15 m Phase VF-WAXms Polarity High Polarity Temperature Range 20 °C-250/260 °C UNSPSC Code 41115710 With Smart Key No | 527,00 EUR | https://www.agilent.com/store/images/products/Mega-Bore%20GC%20Column.jpg | https://proquiwebep.azureedge.net/cdnfiles/nc/Productos/notfound.jpg | https://proquiwebep.azureedge.net/cdnfiles/nc/Productos/Agilent/07200404.jpg | https://proquiwebep.azureedge.net/cdnfiles/nc/Productos/Agilent/07200404.jpg
07200481 | Intuvo Ultra Inert Columns | 123-1364UI-INT | J&W DB-624 Ultra Inert Intuvo GC column module, 60 m, 0.32 mm, 1.80 µm. (compatible only with the Intuvo 9000 GC System) | Capillary Tubing Fused Silica Film Thickness 1.8 µm Format Intuvo GC Column Type Ultra Inert Inner Diameter (ID) 0.32 mm Length 60 m Phase DB-624 Ultra Inert Polarity Mid Polarity Temperature Range -20 °C-260 °C UNSPSC Code 41115710 With Smart Key Yes | 1 938,00 EUR | https://www.agilent.com/store/images/products/Intuvo%20GC%20Column.jpg | https://proquiwebep.azureedge.net/cdnfiles/nc/Productos/notfound.jpg | https://proquiwebep.azureedge.net/cdnfiles/nc/Productos/Agilent/07200481.jpg | https://proquiwebep.azureedge.net/cdnfiles/nc/Productos/Agilent/07200481.jpg
07200304 | VF-Xms Columns | CP8816 | J&W VF-Xms GC Column, 60 m, 0.32 mm, 0.25 μm, 7 inch cage. This is the most common GC column format compatible with Agilent 5890, 6890, 7820, 7890, 8860, and 8890 series GC systems and all non-Agilent GC systems with a similarly sized oven. | Capillary Tubing Fused Silica Film Thickness 0.25 µm Format 7 inch GC Column Type GC/MS Inner Diameter (ID) 0.32 mm Length 60 m Phase VF-Xms Polarity Mid Polarity Temperature Range 30 °C-340/360 °C UNSPSC Code 41115710 With Smart Key No | 1 504,00 EUR | https://www.agilent.com/store/images/products/GC_Column_Box_PNP_%20680x680.jpg | https://proquiwebep.azureedge.net/cdnfiles/nc/Productos/notfound.jpg | https://proquiwebep.azureedge.net/cdnfiles/nc/Productos/Agilent/07200304.jpg | https://proquiwebep.azureedge.net/cdnfiles/nc/Productos/Agilent/07200304.jpg
07200405 | VF-WAXms | CP9228 | J&W VF-WAXms GC Column, 60 m, 0.53 mm, 1.00 μm, 7 inch cage. This is the most common GC column format compatible with Agilent 5890, 6890, 7820, 7890, 8860, and 8890 series GC systems and all non-Agilent GC systems with a similarly sized oven. | Capillary Tubing Fused Silica Film Thickness 1 µm Format 7 inch GC Column Type GC/MS Inner Diameter (ID) 0.53 mm Length 60 m Phase VF-WAXms Polarity High Polarity Temperature Range 20 °C-230 °C UNSPSC Code 41115710 With Smart Key No | 1 475,00 EUR | https://www.agilent.com/store/images/products/Mega-Bore%20GC%20Column.jpg | https://proquiwebep.azureedge.net/cdnfiles/nc/Productos/notfound.jpg | https://proquiwebep.azureedge.net/cdnfiles/nc/Productos/Agilent/07200405.jpg | https://proquiwebep.azureedge.net/cdnfiles/nc/Productos/Agilent/07200405.jpg
07200305 | VF-23ms Columns | CP8821 | J&W VF-23ms GC Column, 30 m, 0.25 mm, 0.15 μm, 7 inch cage. This is the most common GC column format compatible with Agilent 5890, 6890, 7820, 7890, 8860, and 8890 series GC systems and all non-Agilent GC systems with a similarly sized oven. | Capillary Tubing Fused Silica Film Thickness 0.15 µm Format 7 inch GC Column Type GC/MS Inner Diameter (ID) 0.25 mm Length 30 m Phase VF-23ms Polarity High Polarity Temperature Range 40 °C-260/260 °C UNSPSC Code 41115710 USP Designation G48G8 With Smart Key No | 828,00 EUR | https://www.agilent.com/store/images/products/GC_Column_Box_PNP_%20680x680.jpg | https://proquiwebep.azureedge.net/cdnfiles/nc/Productos/notfound.jpg | https://proquiwebep.azureedge.net/cdnfiles/nc/Productos/Agilent/07200305.jpg | https://proquiwebep.azureedge.net/cdnfiles/nc/Productos/Agilent/07200305.jpg
07200482 | Intuvo Premium Polysiloxane Columns | 123-1732-INT | J&W DB-17 Intuvo GC column module, 30 m, 0.32 mm, 0.25 µm. (compatible only with the Intuvo 9000 GC System) | Capillary Tubing Fused Silica Film Thickness 0.25 µm Format Intuvo Inner Diameter (ID) 0.32 mm Length 30 m Phase DB-17 Polarity Mid Polarity Temperature Range 40 °C-280/300 °C UNSPSC Code 41115710 With Smart Key Yes | 978,00 EUR | https://www.agilent.com/store/images/products/Intuvo%20GC%20Column.jpg | https://proquiwebep.azureedge.net/cdnfiles/nc/Productos/notfound.jpg | https://proquiwebep.azureedge.net/cdnfiles/nc/Productos/Agilent/07200482.jpg | https://proquiwebep.azureedge.net/cdnfiles/nc/Productos/Agilent/07200482.jpg
07200406 | VF-WAXms | CP9229 | J&W VF-WAXms GC Column, 20 m, 0.10 mm, 0.10 μm, 7 inch cage. This is the most common GC column format compatible with Agilent 5890, 6890, 7820, 7890, 8860, and 8890 series GC systems and all non-Agilent GC systems with a similarly sized oven. | Capillary Tubing Fused Silica Film Thickness 0.1 µm Format 7 inch GC Column Type GC/MS Inner Diameter (ID) 0.1 mm Length 20 m Phase VF-WAXms Polarity High Polarity Temperature Range 20 °C-250/260 °C UNSPSC Code 41115710 With Smart Key No | 829,00 EUR | https://www.agilent.com/store/images/products/GC_Column_Box_PNP_%20680x680.jpg | https://proquiwebep.azureedge.net/cdnfiles/nc/Productos/notfound.jpg | https://proquiwebep.azureedge.net/cdnfiles/nc/Productos/Agilent/07200406.jpg | https://proquiwebep.azureedge.net/cdnfiles/nc/Productos/Agilent/07200406.jpg
07200483 | Intuvo Premium Polysiloxane Columns | 123-1733-INT | J&W DB-17 Intuvo GC column module, 30 m, 0.32 mm, 0.50 µm. (compatible only with the Intuvo 9000 GC System) | Capillary Tubing Fused Silica Film Thickness 0.5 µm Format Intuvo Inner Diameter (ID) 0.32 mm Length 30 m Phase DB-17 Polarity Mid Polarity Temperature Range 40 °C-280/300 °C UNSPSC Code 41115710 With Smart Key Yes | 978,00 EUR | https://www.agilent.com/store/images/products/Intuvo%20GC%20Column.jpg | https://proquiwebep.azureedge.net/cdnfiles/nc/Productos/notfound.jpg | https://proquiwebep.azureedge.net/cdnfiles/nc/Productos/Agilent/07200483.jpg | https://proquiwebep.azureedge.net/cdnfiles/nc/Productos/Agilent/07200483.jpg
07200306 | VF-23ms | CP8822 | J&W VF-23ms GC Column, 30 m, 0.25 mm, 0.25 μm, 7 inch cage. This is the most common GC column format compatible with Agilent 5890, 6890, 7820, 7890, 8860, and 8890 series GC systems and all non-Agilent GC systems with a similarly sized oven. | Capillary Tubing Fused Silica Film Thickness 0.25 µm Format 7 inch GC Column Type GC/MS Inner Diameter (ID) 0.25 mm Length 30 m Phase VF-23ms Polarity High Polarity Temperature Range 40 °C-260/260 °C UNSPSC Code 41115710 USP Designation G48G8 With Smart Key No | 828,00 EUR | https://www.agilent.com/store/images/products/GC_Column_Box_PNP_%20680x680.jpg | https://proquiwebep.azureedge.net/cdnfiles/nc/Productos/notfound.jpg | https://proquiwebep.azureedge.net/cdnfiles/nc/Productos/Agilent/07200306.jpg | https://proquiwebep.azureedge.net/cdnfiles/nc/Productos/Agilent/07200306.jpg
07200407 | VF-WAXms | CP9230 | J&W VF-WAXms GC Column, 50 m, 0.25 mm , 0.2 µm, 7 inch cage. This is the most common GC column format compatible with Agilent 5890, 6890, 7820, 7890, 8860, and 8890 series GC systems and all non-Agilent GC systems with a similarly sized oven. | Capillary Tubing Fused Silica Film Thickness 0.2 µm Format 7 inch GC Column Type GC/MS Inner Diameter (ID) 0.25 mm Length 50 m Phase VF-WAXms Polarity High Polarity Temperature Range 20 °C-250/260 °C UNSPSC Code 41115710 With Smart Key No | 1 161,00 EUR | https://www.agilent.com/store/images/products/GC_Column_Box_PNP_%20680x680.jpg | https://proquiwebep.azureedge.net/cdnfiles/nc/Productos/notfound.jpg | https://proquiwebep.azureedge.net/cdnfiles/nc/Productos/Agilent/07200407.jpg | https://proquiwebep.azureedge.net/cdnfiles/nc/Productos/Agilent/07200407.jpg
07200307 | VF-23ms Columns | CP8822I5 | J&W VF-23ms, fs,5 in. cage, 0.25 mm, 30 m, 0.25 µm, 1/pk | Capillary Tubing Fused Silica Film Thickness 0.25 µm Format 5 inch GC Column Type GC/MS Inner Diameter (ID) 0.25 mm Length 30 m Phase VF-23ms Polarity High Polarity Temperature Range 40 °C-260/260 °C UNSPSC Code 41115710 USP Designation G48G8 With Smart Key No | 929,00 EUR | https://proquiwebblobstorage.blob.core.windows.net/cdnfiles/nc/Productos/notfound.jpg | https://proquiwebep.azureedge.net/cdnfiles/nc/Productos/notfound.jpg | https://proquiwebep.azureedge.net/cdnfiles/nc/Productos/Agilent/07200307.jpg | https://proquiwebblobstorage.blob.core.windows.net/cdnfiles/nc/Productos/notfound.jpg
07200484 | Intuvo Premium Polysiloxane Columns | 123-2232-INT | J&W DB-225 Intuvo GC column module, 30 m, 0.32 mm, 0.25 µm. (compatible only with the Intuvo 9000 GC System) | Capillary Tubing Fused Silica Film Thickness 0.25 µm Format Intuvo Inner Diameter (ID) 0.32 mm Length 30 m Phase DB-225 Polarity Mid Polarity Temperature Range 40 °C-220/240 °C UNSPSC Code 41115710 With Smart Key Yes | 1 001,00 EUR | https://www.agilent.com/store/images/products/Intuvo%20GC%20Column.jpg | https://proquiwebep.azureedge.net/cdnfiles/nc/Productos/notfound.jpg | https://proquiwebep.azureedge.net/cdnfiles/nc/Productos/Agilent/07200484.jpg | https://proquiwebep.azureedge.net/cdnfiles/nc/Productos/Agilent/07200484.jpg
07200408 | VF-WAXms Columns | CP9231 | J&W VF-WAXms GC Column, 25 m, 0.15 mm, 0.25 µm, 7 inch cage. This is the most common GC column format compatible with Agilent 5890, 6890, 7820, 7890, 8860, and 8890 series GC systems and all non-Agilent GC systems with a similarly sized oven. | Capillary Tubing Fused Silica Film Thickness 0.25 µm Format 7 inch GC Column Type GC/MS Inner Diameter (ID) 0.15 mm Length 30 m Phase VF-WAXms Polarity High Polarity Temperature Range 20 °C-250/260 °C UNSPSC Code 41115710 With Smart Key No | 837,00 EUR | https://www.agilent.com/store/images/products/GC_Column_Box_PNP_%20680x680.jpg | https://proquiwebep.azureedge.net/cdnfiles/nc/Productos/notfound.jpg | https://proquiwebep.azureedge.net/cdnfiles/nc/Productos/Agilent/07200408.jpg | https://proquiwebep.azureedge.net/cdnfiles/nc/Productos/Agilent/07200408.jpg
07200308 | VF-23ms | CP8824 | J&W VF-23ms GC Column, 60 m, 0.25 mm, 0.25 μm, 7 inch cage. This is the most common GC column format compatible with Agilent 5890, 6890, 7820, 7890, 8860, and 8890 series GC systems and all non-Agilent GC systems with a similarly sized oven. | Capillary Tubing Fused Silica Film Thickness 0.25 µm Format 7 inch GC Column Type GC/MS Inner Diameter (ID) 0.25 mm Length 60 m Phase VF-23ms Polarity High Polarity Temperature Range 40 °C-260/260 °C UNSPSC Code 41115710 USP Designation G48G8 With Smart Key No | 1 422,00 EUR | https://www.agilent.com/store/images/products/GC_Column_Box_PNP_%20680x680.jpg | https://proquiwebep.azureedge.net/cdnfiles/nc/Productos/notfound.jpg | https://proquiwebep.azureedge.net/cdnfiles/nc/Productos/Agilent/07200308.jpg | https://proquiwebep.azureedge.net/cdnfiles/nc/Productos/Agilent/07200308.jpg
07200485 | Intuvo Polyethylene Glycol (WAX) Columns | 123-3232-INT | J&W DB-FFAP Intuvo GC column module, 30 m, 0.32 mm, 0.25 µm. (compatible only with the Intuvo 9000 GC System) | Capillary Tubing Fused Silica Film Thickness 0.25 µm Format Intuvo Inner Diameter (ID) 0.32 mm Length 30 m Phase DB-FFAP Polarity High Polarity Temperature Range 40 °C-250 °C UNSPSC Code 41115710 With Smart Key Yes | 1 026,00 EUR | https://www.agilent.com/store/images/products/Intuvo%20GC%20Column.jpg | https://proquiwebep.azureedge.net/cdnfiles/nc/Productos/notfound.jpg | https://proquiwebep.azureedge.net/cdnfiles/nc/Productos/Agilent/07200485.jpg | https://proquiwebep.azureedge.net/cdnfiles/nc/Productos/Agilent/07200485.jpg
07202565 | DB-17ms Columns | 121-4742 | J&W DB-17ms GC Column, 40 m, 0.18 mm, 0.18 µm, 7 inch cage. This is the most common GC column format compatible with Agilent 5890, 6890, 7820, 7890, 8860, and 8890 series GC systems and all non-Agilent GC systems with a similarly sized oven. | Capillary Tubing Fused Silica Film Thickness 0.18 µm Format 7 inch Inner Diameter (ID) 0.18 mm Length 40 m Phase DB-17ms Polarity Mid Polarity Temperature Range 40 °C-340 °C USP Designation G17G3 With Smart Key No | 1 312,00 EUR | https://www.agilent.com/store/images/products/GC_Column_Box_PNP_%20680x680.jpg | https://proquiwebep.azureedge.net/cdnfiles/nc/Productos/notfound.jpg | https://proquiwebep.azureedge.net/cdnfiles/nc/Productos/Agilent/07202565.jpg | https://proquiwebep.azureedge.net/cdnfiles/nc/Productos/Agilent/07202565.jpg
07202566 | DB-1ms Ultra Inert Columns | 121-0142UI | J&W DB-1ms Ultra Inert GC column, 40 m, 0.18 mm, 0.18 µm, 7 inch cage. This is the most common GC column format compatible with Agilent 5890, 6890, 7820, 7890, 8860, and 8890 series GC systems and all non-Agilent GC systems with a similarly sized oven. | Capillary Tubing Fused Silica Film Thickness 0.18 µm Format 7 inch GC Column Type Ultra Inert Inner Diameter (ID) 0.18 mm Length 40 m Phase DB-1ms Ultra Inert Polarity Low Polarity Temperature Range -60 °C-360 °C USP Designation G1G2G38G9 With Smart Key No | 1 350,00 EUR | https://www.agilent.com/store/images/products/Agilent%20Ultra%20Inert%20GC%20Column.jpg | https://proquiwebep.azureedge.net/cdnfiles/nc/Productos/notfound.jpg | https://proquiwebep.azureedge.net/cdnfiles/nc/Productos/Agilent/07202566.jpg | https://proquiwebep.azureedge.net/cdnfiles/nc/Productos/Agilent/07202566.jpg
07200486 | Polyethylene Glycol (PEG) | 123-3234-INT | J&W DB-FFAP Intuvo GC column module, 30 m, 0.32 mm, 1.00 µm. (compatible only with the Intuvo 9000 GC System) | Capillary Tubing Fused Silica Film Thickness 1 µm Format Intuvo Inner Diameter (ID) 0.32 mm Length 30 m Phase DB-FFAP Polarity High Polarity Temperature Range 40 °C-250 °C UNSPSC Code 41115710 With Smart Key Yes | 1 026,00 EUR | https://www.agilent.com/store/images/products/Intuvo%20GC%20Column.jpg | https://proquiwebep.azureedge.net/cdnfiles/nc/Productos/notfound.jpg | https://proquiwebep.azureedge.net/cdnfiles/nc/Productos/Agilent/07200486.jpg | https://proquiwebep.azureedge.net/cdnfiles/nc/Productos/Agilent/07200486.jpg
07200309 | VF-23ms | CP8824I5 | J&W VF-23ms FS, 60 x 0.25(0.25) on 5 in cage | Capillary Tubing Fused Silica Film Thickness 0.25 µm Format 5 inch GC Column Type GC/MS Inner Diameter (ID) 0.25 mm Length 60 m Phase VF-23ms Polarity High Polarity Temperature Range 40 °C-260/260 °C UNSPSC Code 41115710 With Smart Key No | 1 595,00 EUR | https://proquiwebblobstorage.blob.core.windows.net/cdnfiles/nc/Productos/notfound.jpg | https://proquiwebep.azureedge.net/cdnfiles/nc/Productos/notfound.jpg | https://proquiwebep.azureedge.net/cdnfiles/nc/Productos/Agilent/07200309.jpg | https://proquiwebblobstorage.blob.core.windows.net/cdnfiles/nc/Productos/notfound.jpg
07202567 | DB-1ms Ultra Inert Columns | 122-0142UI | J&W DB-1ms Ultra Inert GC column, 40 m, 0.25 mm, 0.25 µm, 7 inch cage. This is the most common GC column format compatible with Agilent 5890, 6890, 7820, 7890, 8860, and 8890 series GC systems and all non-Agilent GC systems with a similarly sized oven. | Capillary Tubing Fused Silica Film Thickness 0.25 µm Format 7 inch GC Column Type Ultra Inert Inner Diameter (ID) 0.25 mm Length 40 m Phase DB-1ms Ultra Inert Polarity Low Polarity Temperature Range -60 °C-360 °C USP Designation G1G2G38G9 With Smart Key No | 1 054,00 EUR | https://www.agilent.com/store/images/products/Agilent%20Ultra%20Inert%20GC%20Column.jpg | https://proquiwebep.azureedge.net/cdnfiles/nc/Productos/notfound.jpg | https://proquiwebep.azureedge.net/cdnfiles/nc/Productos/Agilent/07202567.jpg | https://proquiwebep.azureedge.net/cdnfiles/nc/Productos/Agilent/07202567.jpg
07200487 | Intuvo Ultra Inert Columns | 123-3832UI-INT | J&W DB-35ms Ultra Inert Intuvo GC column module, 30 m, 0.32 mm, 0.25 µm. (compatible only with the Intuvo 9000 GC System) | Capillary Tubing Fused Silica Film Thickness 0.25 µm Format Intuvo GC Column Type Ultra Inert Inner Diameter (ID) 0.32 mm Length 30 m Phase DB-35ms Ultra Inert Polarity Mid Polarity Temperature Range 50 °C-340/360 °C UNSPSC Code 41115710 With Smart Key Yes | 1 139,00 EUR | https://www.agilent.com/store/images/products/Intuvo%20GC%20Column.jpg | https://proquiwebep.azureedge.net/cdnfiles/nc/Productos/notfound.jpg | https://proquiwebep.azureedge.net/cdnfiles/nc/Productos/Agilent/07200487.jpg | https://proquiwebep.azureedge.net/cdnfiles/nc/Productos/Agilent/07200487.jpg
07202568 | HP-1ms Ultra Inert Columns | 19091S-671UI | J&W HP-1ms Ultra Inert GC column, 10 m, 0.18 mm, 0.18 µm, 7 inch cage. This is the most common GC column format compatible with Agilent 5890, 6890, 7820, 7890, 8860, and 8890 series GC systems and all non-Agilent GC systems with a similarly sized oven. | Capillary Tubing Fused Silica Film Thickness 0.18 µm Format 7 inch GC Column Type Ultra Inert Inner Diameter (ID) 0.18 mm Length 10 m Phase HP-1ms Ultra Inert Polarity Low Polarity Temperature Range -60 °C-350 °C With Smart Key No | 433,00 EUR | https://proquiwebblobstorage.blob.core.windows.net/cdnfiles/nc/Productos/notfound.jpg | https://proquiwebep.azureedge.net/cdnfiles/nc/Productos/notfound.jpg | https://proquiwebep.azureedge.net/cdnfiles/nc/Productos/Agilent/07202568.jpg | https://proquiwebblobstorage.blob.core.windows.net/cdnfiles/nc/Productos/notfound.jpg
07200310 | VF-23ms Columns | CP8827 | J&W VF-23ms GC Column, 30 m, 0.32 mm, 0.25 μm, 7 inch cage. This is the most common GC column format compatible with Agilent 5890, 6890, 7820, 7890, 8860, and 8890 series GC systems and all non-Agilent GC systems with a similarly sized oven. | Capillary Tubing Fused Silica Film Thickness 0.25 µm Format 7 inch GC Column Type GC/MS Inner Diameter (ID) 0.32 mm Length 30 m Phase VF-23ms Polarity High Polarity Temperature Range 40 °C-260/260 °C UNSPSC Code 41115710 USP Designation G48G8 With Smart Key No | 892,00 EUR | https://www.agilent.com/store/images/products/GC_Column_Box_PNP_%20680x680.jpg | https://proquiwebep.azureedge.net/cdnfiles/nc/Productos/notfound.jpg | https://proquiwebep.azureedge.net/cdnfiles/nc/Productos/Agilent/07200310.jpg | https://proquiwebep.azureedge.net/cdnfiles/nc/Productos/Agilent/07200310.jpg
07200488 | DB-17ms Columns | 123-4732-INT | J&W DB-17ms Intuvo GC column module, 30 m, 0.32 mm, 0.25 µm. (compatible only with the Intuvo 9000 GC System) | Capillary Tubing Fused Silica Film Thickness 0.25 µm Format Intuvo GC Column Type Low Bleed Inner Diameter (ID) 0.25 mm Length 30 m Phase DB-17ms Polarity Mid Polarity Temperature Range 40 °C-320/340 °C UNSPSC Code 41115710 With Smart Key Yes | 1 112,00 EUR | https://www.agilent.com/store/images/products/Intuvo%20GC%20Column.jpg | https://proquiwebep.azureedge.net/cdnfiles/nc/Productos/notfound.jpg | https://proquiwebep.azureedge.net/cdnfiles/nc/Productos/Agilent/07200488.jpg | https://proquiwebep.azureedge.net/cdnfiles/nc/Productos/Agilent/07200488.jpg
07202569 | DB-5ms Ultra Inert Columns | 122-5542UI | J&W DB-5ms Ultra Inert GC column, 40 m, 0.25 mm, 0.25 µm, 7 inch cage. This is the most common GC column format compatible with Agilent 5890, 6890, 7820, 7890, 8860, and 8890 series GC systems and all non-Agilent GC systems with a similarly sized oven. | Capillary Tubing Fused Silica Film Thickness .25 µm Format 7 inch GC Column Type Ultra Inert Inner Diameter (ID) .25 mm Length 40 m Phase DB-5ms Ultra Inert Polarity Low Polarity Temperature Range -60 °C-350 °C USP Designation G27G36G41 With Smart Key No | 1 054,00 EUR | https://www.agilent.com/store/images/products/GC_Column_Box_PNP_%20680x680.jpg | https://proquiwebep.azureedge.net/cdnfiles/nc/Productos/notfound.jpg | https://proquiwebep.azureedge.net/cdnfiles/nc/Productos/Agilent/07202569.jpg | https://proquiwebep.azureedge.net/cdnfiles/nc/Productos/Agilent/07202569.jpg
07200311 | VF-23ms | CP8828 | J&W VF-23ms GC Column, 60 m, 0.32 mm, 0.15 μm, 7 inch cage. This is the most common GC column format compatible with Agilent 5890, 6890, 7820, 7890, 8860, and 8890 series GC systems and all non-Agilent GC systems with a similarly sized oven. | Capillary Tubing Fused Silica Film Thickness 0.15 µm Format 7 inch GC Column Type GC/MS Inner Diameter (ID) 0.32 mm Length 60 m Phase VF-23ms Polarity High Polarity Temperature Range 40 °C-260/260 °C UNSPSC Code 41115710 USP Designation G48G8 With Smart Key No | 1 475,00 EUR | https://www.agilent.com/store/images/products/GC_Column_Box_PNP_%20680x680.jpg | https://proquiwebep.azureedge.net/cdnfiles/nc/Productos/notfound.jpg | https://proquiwebep.azureedge.net/cdnfiles/nc/Productos/Agilent/07200311.jpg | https://proquiwebep.azureedge.net/cdnfiles/nc/Productos/Agilent/07200311.jpg
07202570 | HP-5ms Ultra Inert Columns | 19091S-434UI | J&W HP-5ms Ultra Inert GC column, 40 m, 0.25 mm, 0.25 µm, 7 inch cage. This is the most common GC column format compatible with Agilent 5890, 6890, 7820, 7890, 8860, and 8890 series GC systems and all non-Agilent GC systems with a similarly sized oven. | Capillary Tubing Fused Silica Film Thickness 0.25 µm Format 7 inch GC Column Type Ultra Inert Inner Diameter (ID) 0.25 mm Length 40 m Phase HP-5ms Ultra Inert Polarity Low Polarity Temperature Range -60 °C-350 °C With Smart Key No | 1 054,00 EUR | https://www.agilent.com/store/images/products/Mega-Bore%20GC%20Column.jpg | https://proquiwebep.azureedge.net/cdnfiles/nc/Productos/notfound.jpg | https://proquiwebep.azureedge.net/cdnfiles/nc/Productos/Agilent/07202570.jpg | https://proquiwebep.azureedge.net/cdnfiles/nc/Productos/Agilent/07202570.jpg
07200489 | DB-5 Columns | 123-5032-INT | J&W DB-5 Intuvo GC column module, 30 m, 0.32 mm, 0.25 µm. (compatible only with the Intuvo 9000 GC System) | Capillary Tubing Fused Silica Film Thickness 0.25 µm Format Intuvo Inner Diameter (ID) 0.32 mm Length 30 m Phase DB-5 Polarity Low Polarity Temperature Range -60 °C-325/350 °C UNSPSC Code 41115710 With Smart Key Yes | 978,00 EUR | https://www.agilent.com/store/images/products/Intuvo%20GC%20Column.jpg | https://proquiwebep.azureedge.net/cdnfiles/nc/Productos/notfound.jpg | https://proquiwebep.azureedge.net/cdnfiles/nc/Productos/Agilent/07200489.jpg | https://proquiwebep.azureedge.net/cdnfiles/nc/Productos/Agilent/07200489.jpg
07200312 | VF-23ms | CP8829 | J&W VF-23ms GC Column, 60 m, 0.32 mm, 0.25 μm, 7 inch cage. This is the most common GC column format compatible with Agilent 5890, 6890, 7820, 7890, 8860, and 8890 series GC systems and all non-Agilent GC systems with a similarly sized oven. | Agency Method EPA 8280B Capillary Tubing Fused Silica Film Thickness 0.25 µm Format 7 inch GC Column Type GC/MS Inner Diameter (ID) 0.32 mm Length 60 m Phase VF-23ms Polarity High Polarity Temperature Range 40 °C-260/260 °C UNSPSC Code 41115710 USP Designation G48G8 With Smart Key No | 1 475,00 EUR | https://www.agilent.com/store/images/products/GC_Column_Box_PNP_%20680x680.jpg | https://proquiwebep.azureedge.net/cdnfiles/nc/Productos/notfound.jpg | https://proquiwebep.azureedge.net/cdnfiles/nc/Productos/Agilent/07200312.jpg | https://proquiwebep.azureedge.net/cdnfiles/nc/Productos/Agilent/07200312.jpg
07202571 | HP-5ms Ultra Inert Columns | 19091S-574UI | J&W HP-5ms Ultra Inert GC column, 40 m, 0.18 mm, 0.18 µm, 7 inch cage. This is the most common GC column format compatible with Agilent 5890, 6890, 7820, 7890, 8860, and 8890 series GC systems and all non-Agilent GC systems with a similarly sized oven. | Capillary Tubing Fused Silica Film Thickness 0.18 µm Format 7 inch GC Column Type Ultra Inert Inner Diameter (ID) 0.18 mm Length 40 m Phase HP-5ms Ultra Inert Polarity Low Polarity Temperature Range -60 °C-350 °C With Smart Key No | 1 350,00 EUR | https://www.agilent.com/store/images/products/Mega-Bore%20GC%20Column.jpg | https://proquiwebep.azureedge.net/cdnfiles/nc/Productos/notfound.jpg | https://proquiwebep.azureedge.net/cdnfiles/nc/Productos/Agilent/07202571.jpg | https://proquiwebep.azureedge.net/cdnfiles/nc/Productos/Agilent/07202571.jpg
07200490 | DB-5 Columns | 123-5034-INT | J&W DB-5 Intuvo GC column module, 30 m, 0.32 mm, 3.00 µm. (compatible only with the Intuvo 9000 GC System) | Capillary Tubing Fused Silica Film Thickness 3 µm Format Intuvo Inner Diameter (ID) 0.32 mm Length 30 m Phase DB-5 Polarity Low Polarity Temperature Range -60 °C-260/280 °C UNSPSC Code 41115710 With Smart Key Yes | 978,00 EUR | https://www.agilent.com/store/images/products/Intuvo%20GC%20Column.jpg | https://proquiwebep.azureedge.net/cdnfiles/nc/Productos/notfound.jpg | https://proquiwebep.azureedge.net/cdnfiles/nc/Productos/Agilent/07200490.jpg | https://proquiwebep.azureedge.net/cdnfiles/nc/Productos/Agilent/07200490.jpg
07200313 | VF-23ms Columns | CP8831 | J&W VF-23ms GC Column, 30 m, 0.53 mm, 0.50 μm, 7 inch cage. This is the most common GC column format compatible with Agilent 5890, 6890, 7820, 7890, 8860, and 8890 series GC systems and all non-Agilent GC systems with a similarly sized oven. | Capillary Tubing Fused Silica Film Thickness 0.5 µm Format 7 inch GC Column Type GC/MS Inner Diameter (ID) 0.53 mm Length 30 m Phase VF-23ms Polarity High Polarity Temperature Range 40 °C-245/245 °C UNSPSC Code 41115710 USP Designation G48G8 With Smart Key No | 987,00 EUR | https://www.agilent.com/store/images/products/Mega-Bore%20GC%20Column.jpg | https://proquiwebep.azureedge.net/cdnfiles/nc/Productos/notfound.jpg | https://proquiwebep.azureedge.net/cdnfiles/nc/Productos/Agilent/07200313.jpg | https://proquiwebep.azureedge.net/cdnfiles/nc/Productos/Agilent/07200313.jpg
07202572 | DB-35ms Ultra Inert Columns | 121-3812UI | J&W DB-35ms Ultra Inert GC column, 10 m, 0.18 mm, 0.18 µm, 7 inch cage. This is the most common GC column format compatible with Agilent 5890, 6890, 7820, 7890, 8860, and 8890 series GC systems and all non-Agilent GC systems with a similarly sized oven. | Capillary Tubing Fused Silica Film Thickness 0.18 µm Format 7 inch GC Column Type Ultra Inert Inner Diameter (ID) 0.18 mm Length 10 mm Phase DB-35ms Ultra Inert Polarity Mid Polarity Temperature Range 50 °C-360 °C USP Designation G28G32G42 | 434,00 EUR | https://www.agilent.com/store/images/products/Mega-Bore%20GC%20Column.jpg | https://proquiwebep.azureedge.net/cdnfiles/nc/Productos/notfound.jpg | https://proquiwebep.azureedge.net/cdnfiles/nc/Productos/Agilent/07202572.jpg | https://proquiwebep.azureedge.net/cdnfiles/nc/Productos/Agilent/07202572.jpg
07202573 | DB-35ms Ultra Inert Columns | 121-3842UI | J&W DB-35ms Ultra Inert GC column, 40 m, 0.18 mm, 0.18 µm, 7 inch cage. This is the most common GC column format compatible with Agilent 5890, 6890, 7820, 7890, 8860, and 8890 series GC systems and all non-Agilent GC systems with a similarly sized oven. | Capillary Tubing Fused Silica Film Thickness 0.18 µm Format 7 inch GC Column Type Ultra Inert Inner Diameter (ID) 0.18 mm Length 40 m Phase DB-35ms Ultra Inert Polarity Mid Polarity Temperature Range 50 °C-360 °C USP Designation G28G32G42 With Smart Key No | 1 344,00 EUR | https://www.agilent.com/store/images/products/Mega-Bore%20GC%20Column.jpg | https://proquiwebep.azureedge.net/cdnfiles/nc/Productos/notfound.jpg | https://proquiwebep.azureedge.net/cdnfiles/nc/Productos/Agilent/07202573.jpg | https://proquiwebep.azureedge.net/cdnfiles/nc/Productos/Agilent/07202573.jpg
07200314 | VF-200ms | CP8855 | J&W VF-200ms GC Column, 15 m, 0.25 mm, 0.25 μm, 7 inch cage. This is the most common GC column format compatible with Agilent 5890, 6890, 7820, 7890, 8860, and 8890 series GC systems and all non-Agilent GC systems with a similarly sized oven. | Capillary Tubing Fused Silica Film Thickness 0.25 µm Format 7 inch GC Column Type GC/MS Inner Diameter (ID) 0.25 mm Length 15 m Phase VF-200ms Polarity Mid Polarity Temperature Range 0 °C- 325/350 °C UNSPSC Code 41115710 USP Designation G6 With Smart Key No | 486,00 EUR | https://www.agilent.com/store/images/products/GC_Column_Box_PNP_%20680x680.jpg | https://proquiwebep.azureedge.net/cdnfiles/nc/Productos/notfound.jpg | https://proquiwebep.azureedge.net/cdnfiles/nc/Productos/Agilent/07200314.jpg | https://proquiwebep.azureedge.net/cdnfiles/nc/Productos/Agilent/07200314.jpg
07200491 | DB-5ms Ultra Inert | 123-5532UI-INT | J&W DB-5ms Ultra Inert Intuvo GC column module, 30 m, 0.32 mm, 0.25 µm. (compatible only with the Intuvo 9000 GC System) | Capillary Tubing Fused Silica Film Thickness 0.25 µm Format Intuvo GC Column Type Ultra Inert Inner Diameter (ID) 0.32 mm Length 30 m Phase DB-5ms Ultra Inert Polarity Low Polarity Temperature Range -60 °C-325/350 °C UNSPSC Code 41115710 With Smart Key Yes | 1 139,00 EUR | https://www.agilent.com/store/images/products/Intuvo%20GC%20Column.jpg | https://proquiwebep.azureedge.net/cdnfiles/nc/Productos/notfound.jpg | https://proquiwebep.azureedge.net/cdnfiles/nc/Productos/Agilent/07200491.jpg | https://proquiwebep.azureedge.net/cdnfiles/nc/Productos/Agilent/07200491.jpg
07202574 | DB-WAX Ultra Inert Columns | 121-7012UI | J&W DB-WAX Ultra Inert GC column, 10 m, 0.18 mm, 0.18 µm, 7 inch cage. J&W DB-WAX Ultra Inert GC Column, 10 m, 0.18 mm, 0.18 µm, 7 inch cage. This is the most common GC column format compatible with Agilent 5890, 6890, 7820, 7890, 8860, and 8890 series GC systems and all non-Agilent GC systems with a similarly sized oven. | Capillary Tubing Fused Silica Film Thickness 0.18 µm Format 7 inch GC Column Type Ultra Inert Inner Diameter (ID) 0.18 mm Length 10 m Phase DB-WAX Ultra Inert Polarity High Polarity Temperature Range 20 °C-260 °C USP Designation G14G15G16G20G39G47 With Smart Key No | 448,00 EUR | https://www.agilent.com/store/images/products/GC_Column_Box_PNP_%20680x680.jpg | https://proquiwebep.azureedge.net/cdnfiles/nc/Productos/notfound.jpg | https://proquiwebep.azureedge.net/cdnfiles/nc/Productos/Agilent/07202574.jpg | https://proquiwebep.azureedge.net/cdnfiles/nc/Productos/Agilent/07202574.jpg
07200492 | DB-5ht | 123-57J1-INT | J&W DB-5HT Intuvo GC column module, 5 m, 0.32 mm, 0.10 µm. (compatible only with the Intuvo 9000 GC System) | Capillary Tubing High Temperature Fused Silica Film Thickness 0.1 µm Format Intuvo Inner Diameter (ID) 0.32 mm Length 5 m Phase DB-5ht Polarity Low Polarity Temperature Range -60 °C-400 °C UNSPSC Code 41115710 With Smart Key Yes | 573,00 EUR | https://www.agilent.com/store/images/products/Intuvo%20GC%20Column.jpg | https://proquiwebep.azureedge.net/cdnfiles/nc/Productos/notfound.jpg | https://proquiwebep.azureedge.net/cdnfiles/nc/Productos/Agilent/07200492.jpg | https://proquiwebep.azureedge.net/cdnfiles/nc/Productos/Agilent/07200492.jpg
07202575 | DB-35ms Ultra Inert Columns | 122-3842UI | J&W DB-35ms Ultra Inert GC column, 40 m, 0.25 mm, 0.25 µm, 7 inch cage. This is the most common GC column format compatible with Agilent 5890, 6890, 7820, 7890, 8860, and 8890 series GC systems and all non-Agilent GC systems with a similarly sized oven. | Capillary Tubing Fused Silica Film Thickness .25 µm Format 7 inch GC Column Type Ultra Inert Inner Diameter (ID) .25 mm Length 40 mm Phase DB-35ms Ultra Inert Polarity Mid Polarity Temperature Range 50 °C-360 °C USP Designation G28G32G42 | 1 054,00 EUR | https://www.agilent.com/store/images/products/Mega-Bore%20GC%20Column.jpg | https://proquiwebep.azureedge.net/cdnfiles/nc/Productos/notfound.jpg | https://proquiwebep.azureedge.net/cdnfiles/nc/Productos/Agilent/07202575.jpg | https://proquiwebep.azureedge.net/cdnfiles/nc/Productos/Agilent/07202575.jpg
07200315 | VF-200ms Columns | CP8857 | J&W VF-200ms GC Column, 30 m, 0.25 mm, 0.10 μm, 7 inch cage. This is the most common GC column format compatible with Agilent 5890, 6890, 7820, 7890, 8860, and 8890 series GC systems and all non-Agilent GC systems with a similarly sized oven. | Capillary Tubing Fused Silica Film Thickness 0.1 µm Format 7 inch GC Column Type GC/MS Inner Diameter (ID) 0.25 mm Length 30 m Phase VF-200ms Polarity Mid Polarity Temperature Range 0 °C- 325/350 °C UNSPSC Code 41115710 USP Designation G6 With Smart Key No | 828,00 EUR | https://www.agilent.com/store/images/products/GC_Column_Box_PNP_%20680x680.jpg | https://proquiwebep.azureedge.net/cdnfiles/nc/Productos/notfound.jpg | https://proquiwebep.azureedge.net/cdnfiles/nc/Productos/Agilent/07200315.jpg | https://proquiwebep.azureedge.net/cdnfiles/nc/Productos/Agilent/07200315.jpg
07200493 | Intuvo Polyethylene Glycol (WAX) Columns | 123-7032UI-INT | J&W DB-WAX Ultra Inert Intuvo GC column module, 30 m, 0.32 mm, 0.25 µm. (compatible only with the Intuvo 9000 GC System) | Capillary Tubing Fused Silica Film Thickness 0.25 µm Format Intuvo GC Column Type Ultra Inert Inner Diameter (ID) 0.32 mm Length 30 m Phase DB-WAX Ultra Inert Polarity High Polarity Temperature Range 20 °C-250/260 °C UNSPSC Code 41115710 With Smart Key Yes | 1 075,00 EUR | https://www.agilent.com/store/images/products/Intuvo%20GC%20Column.jpg | https://proquiwebep.azureedge.net/cdnfiles/nc/Productos/notfound.jpg | https://proquiwebep.azureedge.net/cdnfiles/nc/Productos/Agilent/07200493.jpg | https://proquiwebep.azureedge.net/cdnfiles/nc/Productos/Agilent/07200493.jpg
07202576 | DB-WAX Ultra Inert Columns | 122-7042UI | J&W DB-WAX Ultra Inert GC column, 40 m, 0.25 mm, 0.25 µm, 7 inch cage. This is the most common GC column format compatible with Agilent 5890, 6890, 7820, 7890, 8860, and 8890 series GC systems and all non-Agilent GC systems with a similarly sized oven. | Capillary Tubing Fused Silica Film Thickness .25 µm Format 7 inch GC Column Type Ultra Inert Inner Diameter (ID) .25 mm Length 40 m Phase DB-WAX Ultra Inert Polarity High Polarity Temperature Range 20 °C-260 °C USP Designation G14G15G16G20G39G47 With Smart Key No | 1 147,00 EUR | https://www.agilent.com/store/images/products/GC_Column_Box_PNP_%20680x680.jpg | https://proquiwebep.azureedge.net/cdnfiles/nc/Productos/notfound.jpg | https://proquiwebep.azureedge.net/cdnfiles/nc/Productos/Agilent/07202576.jpg | https://proquiwebep.azureedge.net/cdnfiles/nc/Productos/Agilent/07202576.jpg
07200316 | VF-200ms Columns | CP8858 | J&W VF-200ms GC Column, 30 m, 0.25 mm, 0.25 μm, 7 inch cage. This is the most common GC column format compatible with Agilent 5890, 6890, 7820, 7890, 8860, and 8890 series GC systems and all non-Agilent GC systems with a similarly sized oven. | Capillary Tubing Fused Silica Film Thickness 0.25 µm Format 7 inch GC Column Type GC/MS Inner Diameter (ID) 0.25 mm Length 30 m Phase VF-200ms Polarity Mid Polarity Temperature Range 0 °C- 325/350 °C UNSPSC Code 41115710 USP Designation G6 With Smart Key No | 828,00 EUR | https://www.agilent.com/store/images/products/GC_Column_Box_PNP_%20680x680.jpg | https://proquiwebep.azureedge.net/cdnfiles/nc/Productos/notfound.jpg | https://proquiwebep.azureedge.net/cdnfiles/nc/Productos/Agilent/07200316.jpg | https://proquiwebep.azureedge.net/cdnfiles/nc/Productos/Agilent/07200316.jpg
07200494 | DB-WAX Ultra Inert Columns | 123-7033UI-INT | J&W DB-WAX Ultra Inert Intuvo GC column module, 30 m, 0.32 mm, 0.50 µm. (compatible only with the Intuvo 9000 GC System) | Capillary Tubing Fused Silica Film Thickness 0.5 µm Format Intuvo GC Column Type Ultra Inert Inner Diameter (ID) 0.32 mm Length 30 m Phase DB-WAX Ultra Inert Polarity High Polarity Temperature Range 20 °C-240/250 °C UNSPSC Code 41115710 With Smart Key Yes | 1 075,00 EUR | https://www.agilent.com/store/images/products/Intuvo%20GC%20Column.jpg | https://proquiwebep.azureedge.net/cdnfiles/nc/Productos/notfound.jpg | https://proquiwebep.azureedge.net/cdnfiles/nc/Productos/Agilent/07200494.jpg | https://proquiwebep.azureedge.net/cdnfiles/nc/Productos/Agilent/07200494.jpg
07200317 | VF-200ms | CP8859 | J&W VF-200ms GC Column, 30 m, 0.25 mm, 0.50 μm, 7 inch cage. This is the most common GC column format compatible with Agilent 5890, 6890, 7820, 7890, 8860, and 8890 series GC systems and all non-Agilent GC systems with a similarly sized oven. | Capillary Tubing Fused Silica Film Thickness 0.5 µm Format 7 inch GC Column Type GC/MS Inner Diameter (ID) 0.25 mm Length 30 m Phase VF-200ms Polarity Mid Polarity Temperature Range 0 °C- 325/350 °C UNSPSC Code 41115710 USP Designation G6 With Smart Key No | 828,00 EUR | https://www.agilent.com/store/images/products/GC_Column_Box_PNP_%20680x680.jpg | https://proquiwebep.azureedge.net/cdnfiles/nc/Productos/notfound.jpg | https://proquiwebep.azureedge.net/cdnfiles/nc/Productos/Agilent/07200317.jpg | https://proquiwebep.azureedge.net/cdnfiles/nc/Productos/Agilent/07200317.jpg
07200409 | HP-88 Columns | 112-8867-INT | J&W HP-88 Intuvo GC column module, 60 m, 0.25 mm, 0.2 µm. (compatible only with the Intuvo 9000 GC System) | Capillary Tubing Fused Silica Film Thickness 0.2 µm Format Intuvo Inner Diameter (ID) 0.25 mm Length 60 m Phase HP-88 Polarity High Polarity Temperature Range 0 °C-250/260 °C UNSPSC Code 41115710 With Smart Key Yes | 1 514,00 EUR | https://www.agilent.com/store/images/products/Intuvo%20GC%20Column.jpg | https://proquiwebep.azureedge.net/cdnfiles/nc/Productos/notfound.jpg | https://proquiwebep.azureedge.net/cdnfiles/nc/Productos/Agilent/07200409.jpg | https://proquiwebep.azureedge.net/cdnfiles/nc/Productos/Agilent/07200409.jpg
07200495 | Intuvo Polyethylene Glycol (WAX) Columns | 123-7063UI-INT | J&W DB-WAX Ultra Inert Intuvo GC column module, 60 m, 0.32 mm, 0.50 µm. (compatible only with the Intuvo 9000 GC System) | Capillary Tubing Fused Silica Film Thickness 0.5 µm Format Intuvo GC Column Type Ultra Inert Inner Diameter (ID) 0.32 mm Length 60 m Phase DB-WAX Ultra Inert Polarity High Polarity Temperature Range 20 °C-240/250 °C UNSPSC Code 41115710 With Smart Key Yes | 1 901,00 EUR | https://www.agilent.com/store/images/products/Intuvo%20GC%20Column.jpg | https://proquiwebep.azureedge.net/cdnfiles/nc/Productos/notfound.jpg | https://proquiwebep.azureedge.net/cdnfiles/nc/Productos/Agilent/07200495.jpg | https://proquiwebep.azureedge.net/cdnfiles/nc/Productos/Agilent/07200495.jpg
07200410 | Intuvo Ultra Inert Columns | 121-1324UI-INT | J&W DB-624 Ultra Inert Intuvo GC column module, 20 m, 0.18 mm, 1.00 µm. (compatible only with the Intuvo 9000 GC System) | Capillary Tubing Fused Silica Film Thickness 1 µm Format Intuvo GC Column Type Ultra Inert Inner Diameter (ID) 0.18 mm Length 20 m Phase DB-624 Ultra Inert Polarity Mid Polarity Temperature Range -20 °C-260 °C UNSPSC Code 41115710 With Smart Key Yes | 832,00 EUR | https://www.agilent.com/store/images/products/Intuvo%20GC%20Column.jpg | https://proquiwebep.azureedge.net/cdnfiles/nc/Productos/notfound.jpg | https://proquiwebep.azureedge.net/cdnfiles/nc/Productos/Agilent/07200410.jpg | https://proquiwebep.azureedge.net/cdnfiles/nc/Productos/Agilent/07200410.jpg
07200318 | VF-200ms | CP8859I5 | J&W VF-200ms, fs,5 in. cage, 0.25 mm, 30 m, 0.50 µm, 1/pk | Capillary Tubing Fused Silica Film Thickness 0.5 µm Format 5 inch GC Column Type GC/MS Inner Diameter (ID) 0.25 mm Length 30 m Phase VF-200ms Polarity Mid Polarity Temperature Range 0 °C- 325/350 °C UNSPSC Code 41115710 USP Designation G6 With Smart Key No | 929,00 EUR | https://proquiwebblobstorage.blob.core.windows.net/cdnfiles/nc/Productos/notfound.jpg | https://proquiwebep.azureedge.net/cdnfiles/nc/Productos/notfound.jpg | https://proquiwebep.azureedge.net/cdnfiles/nc/Productos/Agilent/07200318.jpg | https://proquiwebblobstorage.blob.core.windows.net/cdnfiles/nc/Productos/notfound.jpg
07200496 | Polyethylene Glycol (PEG) | 123-7132-INT | J&W DB-HeavyWAX Intuvo GC column module, 30 m, 0.32 mm, 0.25 µm. (compatible only with the Intuvo 9000 GC System) | Capillary Tubing Fused Silica Film Thickness 0.25 µm Format Intuvo GC Column Type WAX Inner Diameter (ID) 0.32 mm Length 30 m Phase DB-HeavyWAX Polarity High Polarity Temperature Range 40 °C-280/290 °C UNSPSC Code 41115710 With Smart Key Yes | 1 107,00 EUR | https://www.agilent.com/store/images/products/Intuvo%20GC%20Column.jpg | https://proquiwebep.azureedge.net/cdnfiles/nc/Productos/notfound.jpg | https://proquiwebep.azureedge.net/cdnfiles/nc/Productos/Agilent/07200496.jpg | https://proquiwebep.azureedge.net/cdnfiles/nc/Productos/Agilent/07200496.jpg
07200411 | Intuvo Enviromental Specialty Columns | 121-1524-INT | J&W DB-VRX Intuvo GC column module, 20 m, 0.18 mm, 1.0 µm. (compatible only with the Intuvo 9000 GC System) | Capillary Tubing Fused Silica Film Thickness 1 µm Format Intuvo Inner Diameter (ID) 0.18 mm Length 20 m Phase DB-VRX Polarity Mid Polarity Temperature Range -10 °C-260 °C UNSPSC Code 41115710 With Smart Key Yes | 810,00 EUR | https://www.agilent.com/store/images/products/Intuvo%20GC%20Column.jpg | https://proquiwebep.azureedge.net/cdnfiles/nc/Productos/notfound.jpg | https://proquiwebep.azureedge.net/cdnfiles/nc/Productos/Agilent/07200411.jpg | https://proquiwebep.azureedge.net/cdnfiles/nc/Productos/Agilent/07200411.jpg
07200319 | VF-200ms Columns | CP8860 | J&W VF-200ms GC Column, 30 m, 0.25 mm, 1.00 μm, 7 inch cage. Most common GC column format compatible with Agilent 5890, 6890, 7820, 7890, 8860, 8890 series GC systems and all non-Agilent GC systems with a similarly sized oven. Ideal for PFAS analysis of air. | Capillary Tubing Fused Silica Film Thickness 1 µm Format 7 inch GC Column Type GC/MS Inner Diameter (ID) 0.25 mm Length 30 m Phase VF-200ms Polarity Mid Polarity Temperature Range 0 °C- 325/350 °C UNSPSC Code 41115710 USP Designation G6 With Smart Key No | 828,00 EUR | https://www.agilent.com/store/images/products/GC_Column_Box_PNP_%20680x680.jpg | https://proquiwebep.azureedge.net/cdnfiles/nc/Productos/notfound.jpg | https://proquiwebep.azureedge.net/cdnfiles/nc/Productos/Agilent/07200319.jpg | https://proquiwebep.azureedge.net/cdnfiles/nc/Productos/Agilent/07200319.jpg
07200497 | Polyethylene Glycol (PEG) | 123-7133-INT | J&W DB-HeavyWAX Intuvo GC column module, 30 m, 0.32 mm, 0.50 µm. (compatible only with the Intuvo 9000 GC System) | Capillary Tubing Fused Silica Film Thickness 0.5 µm Format Intuvo GC Column Type WAX Inner Diameter (ID) 0.32 mm Length 30 m Phase DB-HeavyWAX Polarity High Polarity Temperature Range 40 °C-270/280 °C UNSPSC Code 41115710 With Smart Key Yes | 1 107,00 EUR | https://www.agilent.com/store/images/products/Intuvo%20GC%20Column.jpg | https://proquiwebep.azureedge.net/cdnfiles/nc/Productos/notfound.jpg | https://proquiwebep.azureedge.net/cdnfiles/nc/Productos/Agilent/07200497.jpg | https://proquiwebep.azureedge.net/cdnfiles/nc/Productos/Agilent/07200497.jpg
07200412 | Intuvo Ultra Inert Columns | 121-3822UI-INT | J&W DB-35ms Ultra Inert Intuvo GC column module, 20 m, 0.18 mm, 0.18 µm. (compatible only with the Intuvo 9000 GC System) | Capillary Tubing Fused Silica Film Thickness 0.18 µm Format Intuvo GC Column Type GC/MS Inner Diameter (ID) 0.18 mm Length 20 m Phase DB-35ms Polarity Mid Polarity Temperature Range 50 °C-340/360 °C UNSPSC Code 41115710 With Smart Key Yes | 894,00 EUR | https://www.agilent.com/store/images/products/Intuvo%20GC%20Column.jpg | https://proquiwebep.azureedge.net/cdnfiles/nc/Productos/notfound.jpg | https://proquiwebep.azureedge.net/cdnfiles/nc/Productos/Agilent/07200412.jpg | https://proquiwebep.azureedge.net/cdnfiles/nc/Productos/Agilent/07200412.jpg
07200498 | Polyethylene Glycol (PEG) | 123-7163-INT | J&W DB-HeavyWAX Intuvo GC column module, 60 m, 0.32 mm, 0.50 µm. (compatible only with the Intuvo 9000 GC System) | Capillary Tubing Fused Silica Film Thickness 0.5 µm Format Intuvo GC Column Type WAX Inner Diameter (ID) 0.32 mm Length 60 m Phase DB-HeavyWAX Polarity High Polarity Temperature Range 40 °C-270/280 °C UNSPSC Code 41115710 With Smart Key Yes | 1 958,00 EUR | https://www.agilent.com/store/images/products/Intuvo%20GC%20Column.jpg | https://proquiwebep.azureedge.net/cdnfiles/nc/Productos/notfound.jpg | https://proquiwebep.azureedge.net/cdnfiles/nc/Productos/Agilent/07200498.jpg | https://proquiwebep.azureedge.net/cdnfiles/nc/Productos/Agilent/07200498.jpg
07200320 | VF-200ms | CP8861 | J&W VF-200ms GC Column, 60 m, 0.25 mm, 0.25 μm, 7 inch cage. This is the most common GC column format compatible with Agilent 5890, 6890, 7820, 7890, 8860, and 8890 series GC systems and all non-Agilent GC systems with a similarly sized oven. | Capillary Tubing Fused Silica Film Thickness 0.25 µm Format 7 inch GC Column Type GC/MS Inner Diameter (ID) 0.25 mm Length 60 m Phase VF-200ms Polarity Mid Polarity Temperature Range 0 °C- 325/350 °C UNSPSC Code 41115710 USP Designation G6 With Smart Key No | 1 422,00 EUR | https://www.agilent.com/store/images/products/GC_Column_Box_PNP_%20680x680.jpg | https://proquiwebep.azureedge.net/cdnfiles/nc/Productos/notfound.jpg | https://proquiwebep.azureedge.net/cdnfiles/nc/Productos/Agilent/07200320.jpg | https://proquiwebep.azureedge.net/cdnfiles/nc/Productos/Agilent/07200320.jpg
07202577 | Intuvo Premium Polysiloxane Columns | 121-5012-INT | J&W DB-5 Intuvo GC column module, 10 m, 0.18 mm, 0.18 µm. (compatible only with the Intuvo 9000 GC System) | Capillary Tubing Fused Silica Film Thickness 0.18 µm Format Intuvo Inner Diameter (ID) 0.18 mm Length 10 m Phase DB-5 Polarity Low Polarity Temperature Range -60 °C-325/350 °C With Smart Key Yes | 573,00 EUR | https://www.agilent.com/store/images/products/Intuvo%20GC%20Column.jpg | https://proquiwebep.azureedge.net/cdnfiles/nc/Productos/notfound.jpg | https://proquiwebep.azureedge.net/cdnfiles/nc/Productos/Agilent/07202577.jpg | https://proquiwebep.azureedge.net/cdnfiles/nc/Productos/Agilent/07202577.jpg
07200499 | DB-1701P | 123-7732-INT | J&W DB-1701P Intuvo GC column module, 30 m, 0.32 mm, 0.25 µm. (compatible only with the Intuvo 9000 GC System) | Capillary Tubing Fused Silica Film Thickness 0.25 µm Format Intuvo Inner Diameter (ID) 0.32 mm Length 30 m Phase DB-1701P Polarity Mid Polarity Temperature Range -20 °C-260/280 °C UNSPSC Code 41115710 With Smart Key Yes | 987,00 EUR | https://www.agilent.com/store/images/products/Intuvo%20GC%20Column.jpg | https://proquiwebep.azureedge.net/cdnfiles/nc/Productos/notfound.jpg | https://proquiwebep.azureedge.net/cdnfiles/nc/Productos/Agilent/07200499.jpg | https://proquiwebep.azureedge.net/cdnfiles/nc/Productos/Agilent/07200499.jpg
07200321 | VF-200ms Columns | CP8864 | J&W VF-200ms GC Column, 30 m, 0.32 mm, 0.50 μm, 7 inch cage. This is the most common GC column format compatible with Agilent 5890, 6890, 7820, 7890, 8860, and 8890 series GC systems and all non-Agilent GC systems with a similarly sized oven. | Capillary Tubing Fused Silica Film Thickness 0.5 µm Format 7 inch GC Column Type GC/MS Inner Diameter (ID) 0.32 mm Length 30 m Phase VF-200ms Polarity Mid Polarity Temperature Range 0 °C- 325/350 °C UNSPSC Code 41115710 USP Designation G6 With Smart Key No | 892,00 EUR | https://www.agilent.com/store/images/products/GC_Column_Box_PNP_%20680x680.jpg | https://proquiwebep.azureedge.net/cdnfiles/nc/Productos/notfound.jpg | https://proquiwebep.azureedge.net/cdnfiles/nc/Productos/Agilent/07200321.jpg | https://proquiwebep.azureedge.net/cdnfiles/nc/Productos/Agilent/07200321.jpg
07200413 | DB-5ms Columns | 121-5522-INT | J&W DB-5ms Intuvo GC column module, 20 m, 0.18 mm, 0.18 µm. (compatible only with the Intuvo 9000 GC System) | Capillary Tubing Fused Silica Film Thickness 0.18 µm Format Intuvo GC Column Type Low Bleed Inner Diameter (ID) 0.18 mm Length 20 m Phase DB-5ms Polarity Low Polarity Temperature Range -60 °C-325/350 °C UNSPSC Code 41115710 With Smart Key Yes | 871,00 EUR | https://www.agilent.com/store/images/products/Intuvo%20GC%20Column.jpg | https://proquiwebep.azureedge.net/cdnfiles/nc/Productos/notfound.jpg | https://proquiwebep.azureedge.net/cdnfiles/nc/Productos/Agilent/07200413.jpg | https://proquiwebep.azureedge.net/cdnfiles/nc/Productos/Agilent/07200413.jpg
07200500 | Intuvo Enviromental Specialty Columns | 123-8232-INT | J&W DB-CLP1 Intuvo GC column module, 30 m, 0.32 mm, 0.25 µm. (compatible only with the Intuvo 9000 GC System) | Capillary Tubing Fused Silica Film Thickness 0.25 µm Format Intuvo Inner Diameter (ID) 0.32 mm Length 30 m Phase DB-CLP1 Temperature Range 50 °C-340/360 °C UNSPSC Code 41115710 With Smart Key Yes | 1 090,00 EUR | https://www.agilent.com/store/images/products/Intuvo%20GC%20Column.jpg | https://proquiwebep.azureedge.net/cdnfiles/nc/Productos/notfound.jpg | https://proquiwebep.azureedge.net/cdnfiles/nc/Productos/Agilent/07200500.jpg | https://proquiwebep.azureedge.net/cdnfiles/nc/Productos/Agilent/07200500.jpg
07200322 | VF-200ms Columns | CP8865 | J&W VF-200ms GC Column, 30 m, 0.32 mm, 1.00 μm, 7 inch cage. This is the most common GC column format compatible with Agilent 5890, 6890, 7820, 7890, 8860, and 8890 series GC systems and all non-Agilent GC systems with a similarly sized oven. | Capillary Tubing Fused Silica Film Thickness 1 µm Format 7 inch GC Column Type GC/MS Inner Diameter (ID) 0.32 mm Length 30 m Phase VF-200ms Polarity Mid Polarity Temperature Range 0 °C- 325/350 °C UNSPSC Code 41115710 USP Designation G6 With Smart Key No | 892,00 EUR | https://www.agilent.com/store/images/products/GC_Column_Box_PNP_%20680x680.jpg | https://proquiwebep.azureedge.net/cdnfiles/nc/Productos/notfound.jpg | https://proquiwebep.azureedge.net/cdnfiles/nc/Productos/Agilent/07200322.jpg | https://proquiwebep.azureedge.net/cdnfiles/nc/Productos/Agilent/07200322.jpg
07200414 | Intuvo Ultra Inert Columns | 121-5522UI-INT | J&W DB-5ms Ultra Inert Intuvo GC column module, 20 m, 0.18 mm, 0.18 µm. (compatible only with the Intuvo 9000 GC System) | Capillary Tubing Fused Silica Film Thickness 0.18 µm Format Intuvo GC Column Type Ultra Inert Inner Diameter (ID) 0.18 mm Length 20 m Phase DB-5ms Ultra Inert Polarity Low Polarity Temperature Range -60 °C-325/350 °C UNSPSC Code 41115710 With Smart Key Yes | 903,00 EUR | https://www.agilent.com/store/images/products/Intuvo%20GC%20Column.jpg | https://proquiwebep.azureedge.net/cdnfiles/nc/Productos/notfound.jpg | https://proquiwebep.azureedge.net/cdnfiles/nc/Productos/Agilent/07200414.jpg | https://proquiwebep.azureedge.net/cdnfiles/nc/Productos/Agilent/07200414.jpg
07200501 | Intuvo Enviromental Specialty Columns | 123-8336-INT | J&W DB-CLP2 Intuvo GC column module, 30 m, 0.32 mm, 0.5 µm. (compatible only with the Intuvo 9000 GC System) | Capillary Tubing Fused Silica Film Thickness 0.5 µm Format Intuvo Inner Diameter (ID) 0.32 mm Length 30 m Phase DB-CLP2 Temperature Range 50 °C-340/360 °C UNSPSC Code 41115710 With Smart Key Yes | 1 090,00 EUR | https://www.agilent.com/store/images/products/Intuvo%20GC%20Column.jpg | https://proquiwebep.azureedge.net/cdnfiles/nc/Productos/notfound.jpg | https://proquiwebep.azureedge.net/cdnfiles/nc/Productos/Agilent/07200501.jpg | https://proquiwebep.azureedge.net/cdnfiles/nc/Productos/Agilent/07200501.jpg
07200323 | VF-200ms Columns | CP8867 | J&W VF-200ms GC Column, 30 m, 0.53 mm, 0.50 μm, 7 inch cage. This is the most common GC column format compatible with Agilent 5890, 6890, 7820, 7890, 8860, and 8890 series GC systems and all non-Agilent GC systems with a similarly sized oven. | Capillary Tubing Fused Silica Film Thickness 0.5 µm Format 7 inch GC Column Type GC/MS Inner Diameter (ID) 0.53 mm Length 30 m Phase VF-200ms Polarity Mid Polarity Temperature Range 0 °C- 300/325 °C UNSPSC Code 41115710 USP Designation G6 With Smart Key No | 987,00 EUR | https://www.agilent.com/store/images/products/Mega-Bore%20GC%20Column.jpg | https://proquiwebep.azureedge.net/cdnfiles/nc/Productos/notfound.jpg | https://proquiwebep.azureedge.net/cdnfiles/nc/Productos/Agilent/07200323.jpg | https://proquiwebep.azureedge.net/cdnfiles/nc/Productos/Agilent/07200323.jpg
07200415 | Intuvo Ultra Inert Columns | 121-5523UI-INT | J&W DB-5ms Ultra Inert Intuvo GC column module, 20 m, 0.18 mm, 0.36 µm. (compatible only with the Intuvo 9000 GC System) | Capillary Tubing Fused Silica Film Thickness 0.36 µm Format Intuvo GC Column Type Ultra Inert Inner Diameter (ID) 0.18 mm Length 20 m Phase DB-5ms Ultra Inert Polarity Low Polarity Temperature Range -60 °C-325/350 °C UNSPSC Code 41115710 With Smart Key Yes | 903,00 EUR | https://www.agilent.com/store/images/products/Intuvo%20GC%20Column.jpg | https://proquiwebep.azureedge.net/cdnfiles/nc/Productos/notfound.jpg | https://proquiwebep.azureedge.net/cdnfiles/nc/Productos/Agilent/07200415.jpg | https://proquiwebep.azureedge.net/cdnfiles/nc/Productos/Agilent/07200415.jpg
07200502 | Forensic Specialty | 123-9134-INT | J&W DB-ALC1 Intuvo GC column module, 30 m, 0.32 mm, 1.80 µm. (compatible only with the Intuvo 9000 GC System) | Capillary Tubing Fused Silica Film Thickness 1.8 µm Format Intuvo Inner Diameter (ID) 0.32 mm Length 30 m Phase DB-ALC1 Polarity Mid Polarity Temperature Range 20 °C-260/280 °C UNSPSC Code 41115710 With Smart Key Yes | 987,00 EUR | https://www.agilent.com/store/images/products/Intuvo%20GC%20Column.jpg | https://proquiwebep.azureedge.net/cdnfiles/nc/Productos/notfound.jpg | https://proquiwebep.azureedge.net/cdnfiles/nc/Productos/Agilent/07200502.jpg | https://proquiwebep.azureedge.net/cdnfiles/nc/Productos/Agilent/07200502.jpg
07200324 | VF-200ms | CP8868 | J&W VF-200ms GC Column, 30 m, 0.53 mm, 1.00 μm, 7 inch cage. This is the most common GC column format compatible with Agilent 5890, 6890, 7820, 7890, 8860, and 8890 series GC systems and all non-Agilent GC systems with a similarly sized oven. | Capillary Tubing Fused Silica Film Thickness 1 µm Format 7 inch GC Column Type GC/MS Inner Diameter (ID) 0.53 mm Length 30 m Phase VF-200ms Polarity Mid Polarity Temperature Range 0 °C- 300/325 °C UNSPSC Code 41115710 USP Designation G6 With Smart Key No | 987,00 EUR | https://www.agilent.com/store/images/products/Mega-Bore%20GC%20Column.jpg | https://proquiwebep.azureedge.net/cdnfiles/nc/Productos/notfound.jpg | https://proquiwebep.azureedge.net/cdnfiles/nc/Productos/Agilent/07200324.jpg | https://proquiwebep.azureedge.net/cdnfiles/nc/Productos/Agilent/07200324.jpg
07200416 | DB-WAX Columns | 121-7022-INT | J&W DB-WAX Intuvo GC column module, 20 m, 0.18 mm, 0.18 µm. (compatible only with the Intuvo 9000 GC System) | Capillary Tubing Fused Silica Film Thickness 0.18 µm Format Intuvo Inner Diameter (ID) 0.18 mm Length 20 m Phase DB-WAX Polarity High Polarity Temperature Range 20 °C-250/260 °C UNSPSC Code 41115710 With Smart Key Yes | 797,00 EUR | https://www.agilent.com/store/images/products/Intuvo%20GC%20Column.jpg | https://proquiwebep.azureedge.net/cdnfiles/nc/Productos/notfound.jpg | https://proquiwebep.azureedge.net/cdnfiles/nc/Productos/Agilent/07200416.jpg | https://proquiwebep.azureedge.net/cdnfiles/nc/Productos/Agilent/07200416.jpg
07200503 | Forensic Specialty | 123-9234-INT | J&W DB-ALC2 Intuvo GC column module, 30 m, 0.32 mm, 1.20 µm. (compatible only with the Intuvo 9000 GC System) | Capillary Tubing Fused Silica Film Thickness 1.2 µm Format Intuvo Inner Diameter (ID) 0.32 mm Length 30 m Phase DB-ALC2 Polarity Mid Polarity Temperature Range 20 °C-260/280 °C UNSPSC Code 41115710 With Smart Key Yes | 987,00 EUR | https://www.agilent.com/store/images/products/Intuvo%20GC%20Column.jpg | https://proquiwebep.azureedge.net/cdnfiles/nc/Productos/notfound.jpg | https://proquiwebep.azureedge.net/cdnfiles/nc/Productos/Agilent/07200503.jpg | https://proquiwebep.azureedge.net/cdnfiles/nc/Productos/Agilent/07200503.jpg
07200325 | VF-200ms Columns | CP8869 | J&W VF-200ms GC column, 60 m, 0.25 mm, 0.10 μm, 7 inch cage. This is the most common GC column format compatible with Agilent 5890, 6890, 7820, 7890, 8860, and 8890 series GC systems and all non-Agilent GC systems with a similarly sized oven. | Capillary Tubing Fused Silica Film Thickness 0.1 µm Format 7 inch GC Column Type GC/MS Inner Diameter (ID) 0.25 mm Length 60 m Phase VF-200ms Polarity Mid Polarity Temperature Range 0 °C- 325/350 °C UNSPSC Code 41115710 USP Designation G6 With Smart Key No | 1 422,00 EUR | https://www.agilent.com/store/images/products/GC_Column_Box_PNP_%20680x680.jpg | https://proquiwebep.azureedge.net/cdnfiles/nc/Productos/notfound.jpg | https://proquiwebep.azureedge.net/cdnfiles/nc/Productos/Agilent/07200325.jpg | https://proquiwebep.azureedge.net/cdnfiles/nc/Productos/Agilent/07200325.jpg
07200417 | Ultra Inert | 121-7022UI-INT | J&W DB-WAX Ultra Inert Intuvo GC column module, 20 m, 0.18 mm, 0.18 µm. (compatible only with the Intuvo 9000 GC System) | Capillary Tubing Fused Silica Film Thickness 0.18 µm Format Intuvo GC Column Type Ultra Inert Inner Diameter (ID) 0.18 mm Length 20 m Phase DB-WAX Ultra Inert Polarity High Polarity Temperature Range 20 °C-250/260 °C UNSPSC Code 41115710 With Smart Key Yes | 852,00 EUR | https://www.agilent.com/store/images/products/Intuvo%20GC%20Column.jpg | https://proquiwebep.azureedge.net/cdnfiles/nc/Productos/notfound.jpg | https://proquiwebep.azureedge.net/cdnfiles/nc/Productos/Agilent/07200417.jpg | https://proquiwebep.azureedge.net/cdnfiles/nc/Productos/Agilent/07200417.jpg
07200504 | Ultra Inert | 123-9334UI-INT | J&W DB-BAC1 Ultra Inert Intuvo GC column module, 30 m, 0.32 mm, 1.80 µm. (compatible only with the Intuvo 9000 GC System) | Capillary Tubing Fused Silica Film Thickness 1.8 µm Format Intuvo GC Column Type Ultra Inert Inner Diameter (ID) 0.32 mm Length 30 m Phase DB-BAC1 Ultra Inert Temperature Range 20 °C-270 °C UNSPSC Code 41115710 With Smart Key Yes | 1 064,00 EUR | https://www.agilent.com/store/images/products/Intuvo%20GC%20Column.jpg | https://proquiwebep.azureedge.net/cdnfiles/nc/Productos/notfound.jpg | https://proquiwebep.azureedge.net/cdnfiles/nc/Productos/Agilent/07200504.jpg | https://proquiwebep.azureedge.net/cdnfiles/nc/Productos/Agilent/07200504.jpg
07200326 | VF-35ms Columns | CP8874 | J&W VF-35ms GC Column, 15 m, 0.25 mm, 0.25 μm, 7 inch cage. This is the most common GC column format compatible with Agilent 5890, 6890, 7820, 7890, 8860, and 8890 series GC systems and all non-Agilent GC systems with a similarly sized oven. | Capillary Tubing Fused Silica Film Thickness 0.25 µm Format 7 inch GC Column Type GC/MS Inner Diameter (ID) 0.25 mm Length 15 m Phase VF-35ms Polarity Mid Polarity Temperature Range 40 °C-340/360 °C UNSPSC Code 41115710 With Smart Key No | 495,00 EUR | https://www.agilent.com/store/images/products/GC_Column_Box_PNP_%20680x680.jpg | https://proquiwebep.azureedge.net/cdnfiles/nc/Productos/notfound.jpg | https://proquiwebep.azureedge.net/cdnfiles/nc/Productos/Agilent/07200326.jpg | https://proquiwebep.azureedge.net/cdnfiles/nc/Productos/Agilent/07200326.jpg
07200418 | Intuvo Enviromental Specialty Columns | 121-9627-INT | J&W DB-EUPAH, 20 m Intuvo GC column module, 0.18 mm, 0.14 µm. (compatible only with the Intuvo 9000 GC System) | Capillary Tubing Fused Silica Film Thickness 0.14 µm Format Intuvo Inner Diameter (ID) 0.18 mm Length 20 m Phase DB-EUPAH Polarity Low Polarity Temperature Range 40 °C-320/340 °C UNSPSC Code 41115710 With Smart Key Yes | 990,00 EUR | https://www.agilent.com/store/images/products/Intuvo%20GC%20Column.jpg | https://proquiwebep.azureedge.net/cdnfiles/nc/Productos/notfound.jpg | https://proquiwebep.azureedge.net/cdnfiles/nc/Productos/Agilent/07200418.jpg | https://proquiwebep.azureedge.net/cdnfiles/nc/Productos/Agilent/07200418.jpg
07200505 | Ultra Inert | 123-9434UI-INT | J&W DB-BAC2 Ultra Inert Intuvo GC column module, 30 m, 0.32 mm, 1.20 µm. (compatible only with the Intuvo 9000 GC System) | Capillary Tubing Fused Silica Film Thickness 1.2 µm Format Intuvo GC Column Type Ultra Inert Inner Diameter (ID) 0.32 mm Length 30 m Phase DB-BAC2 Ultra Inert Temperature Range -20 °C-260 °C UNSPSC Code 41115710 With Smart Key Yes | 1 064,00 EUR | https://www.agilent.com/store/images/products/Intuvo%20GC%20Column.jpg | https://proquiwebep.azureedge.net/cdnfiles/nc/Productos/notfound.jpg | https://proquiwebep.azureedge.net/cdnfiles/nc/Productos/Agilent/07200505.jpg | https://proquiwebep.azureedge.net/cdnfiles/nc/Productos/Agilent/07200505.jpg
07200327 | VF-35ms Columns | CP8875 | J&W VF-35ms GC Column, 30 m, 0.25 mm, 0.10 μm, 7 inch cage. This is the most common GC column format compatible with Agilent 5890, 6890, 7820, 7890, 8860, and 8890 series GC systems and all non-Agilent GC systems with a similarly sized oven. | Capillary Tubing Fused Silica Film Thickness 0.1 µm Format 7 inch GC Column Type GC/MS Inner Diameter (ID) 0.25 mm Length 30 m Phase VF-35ms Polarity Mid Polarity Temperature Range 40 °C-340/360 °C UNSPSC Code 41115710 With Smart Key No | 803,00 EUR | https://www.agilent.com/store/images/products/GC_Column_Box_PNP_%20680x680.jpg | https://proquiwebep.azureedge.net/cdnfiles/nc/Productos/notfound.jpg | https://proquiwebep.azureedge.net/cdnfiles/nc/Productos/Agilent/07200327.jpg | https://proquiwebep.azureedge.net/cdnfiles/nc/Productos/Agilent/07200327.jpg
07200419 | Intuvo Enviromental Specialty Columns | 121-9723-INT | J&W DB-Ultra Inert 8270D Intuvo GC column module, 20 m, 0.18 mm, 0.36 µm. (compatible only with the Intuvo 9000 GC System) | Capillary Tubing Fused Silica Film Thickness 0.36 µm Format Intuvo GC Column Type Ultra Inert Inner Diameter (ID) 0.18 mm Length 20 m Phase DB-8270D Ultra Inert Temperature Range -60 °C-325/350 °C UNSPSC Code 41115710 With Smart Key Yes | 871,00 EUR | https://www.agilent.com/store/images/products/Intuvo%20GC%20Column.jpg | https://proquiwebep.azureedge.net/cdnfiles/nc/Productos/notfound.jpg | https://proquiwebep.azureedge.net/cdnfiles/nc/Productos/Agilent/07200419.jpg | https://proquiwebep.azureedge.net/cdnfiles/nc/Productos/Agilent/07200419.jpg
07200506 | Intuvo Petroleum Specialty Columns | 128-1056-INT | J&W DB-Petro Intuvo GC column module, 50 m, 0.20 mm, 0.50 µm. (compatible only with the Intuvo 9000 GC System) | Capillary Tubing Fused Silica Film Thickness 0.5 µm Format Intuvo Inner Diameter (ID) 0.2 mm Length 50 m Phase DB-Petro Polarity Low Polarity Temperature Range -60 °C-325/350 °C UNSPSC Code 41115710 With Smart Key Yes | 1 362,00 EUR | https://www.agilent.com/store/images/products/Intuvo%20GC%20Column.jpg | https://proquiwebep.azureedge.net/cdnfiles/nc/Productos/notfound.jpg | https://proquiwebep.azureedge.net/cdnfiles/nc/Productos/Agilent/07200506.jpg | https://proquiwebep.azureedge.net/cdnfiles/nc/Productos/Agilent/07200506.jpg
07200328 | VF-35ms Columns | CP8877 | J&W VF-35ms GC Column, 30 m, 0.25 mm, 0.25 μm, 7 inch cage. This is the most common GC column format compatible with Agilent 5890, 6890, 7820, 7890, 8860, and 8890 series GC systems and all non-Agilent GC systems with a similarly sized oven. | Capillary Tubing Fused Silica Film Thickness 0.25 µm Format 7 inch GC Column Type GC/MS Inner Diameter (ID) 0.25 mm Length 30 m Phase VF-35ms Polarity Mid Polarity Temperature Range 40 °C-340/360 °C UNSPSC Code 41115710 With Smart Key No | 803,00 EUR | https://www.agilent.com/store/images/products/GC_Column_Box_PNP_%20680x680.jpg | https://proquiwebep.azureedge.net/cdnfiles/nc/Productos/notfound.jpg | https://proquiwebep.azureedge.net/cdnfiles/nc/Productos/Agilent/07200328.jpg | https://proquiwebep.azureedge.net/cdnfiles/nc/Productos/Agilent/07200328.jpg
07200420 | Ultra Inert | 122-0112UI-INT | J&W DB-1ms Ultra Inert Intuvo GC column module, 15 m, 0.25 mm, 0.25 µm. (compatible only with the Intuvo 9000 GC System) | Capillary Tubing Fused Silica Film Thickness 0.25 µm Format Intuvo GC Column Type Ultra Inert Inner Diameter (ID) 0.25 mm Length 15 m Phase DB-1ms Ultra Inert Polarity Low Polarity Temperature Range -60 °C-340/360 °C UNSPSC Code 41115710 With Smart Key Yes | 650,00 EUR | https://www.agilent.com/store/images/products/Intuvo%20GC%20Column.jpg | https://proquiwebep.azureedge.net/cdnfiles/nc/Productos/notfound.jpg | https://proquiwebep.azureedge.net/cdnfiles/nc/Productos/Agilent/07200420.jpg | https://proquiwebep.azureedge.net/cdnfiles/nc/Productos/Agilent/07200420.jpg
07200507 | Intuvo Enviromental Specialty Columns | 128-1324-INT | J&W DB-624 Intuvo GC column module, 25 m, 0.20 mm, 1.12 µm. (compatible only with the Intuvo 9000 GC System) | Capillary Tubing Fused Silica Film Thickness 1.12 µm Format Intuvo Inner Diameter (ID) 0.2 mm Length 25 m Phase DB-624 Polarity Mid Polarity Temperature Range -20 °C-260 °C UNSPSC Code 41115710 With Smart Key Yes | 818,00 EUR | https://www.agilent.com/store/images/products/Intuvo%20GC%20Column.jpg | https://proquiwebep.azureedge.net/cdnfiles/nc/Productos/notfound.jpg | https://proquiwebep.azureedge.net/cdnfiles/nc/Productos/Agilent/07200507.jpg | https://proquiwebep.azureedge.net/cdnfiles/nc/Productos/Agilent/07200507.jpg
07200508 | DB-35ms Columns | 128-3822-INT | J&W DB-35ms Intuvo GC column module, 25 m, 0.20 mm, 0.33 µm. (compatible only with the Intuvo 9000 GC System) | Capillary Tubing Fused Silica Film Thickness 0.33 µm Format Intuvo GC Column Type Low Bleed Inner Diameter (ID) 0.2 mm Length 25 m Phase DB-35ms Polarity Mid Polarity Temperature Range 50 °C-340/360 °C UNSPSC Code 41115710 With Smart Key Yes | 845,00 EUR | https://www.agilent.com/store/images/products/Intuvo%20GC%20Column.jpg | https://proquiwebep.azureedge.net/cdnfiles/nc/Productos/notfound.jpg | https://proquiwebep.azureedge.net/cdnfiles/nc/Productos/Agilent/07200508.jpg | https://proquiwebep.azureedge.net/cdnfiles/nc/Productos/Agilent/07200508.jpg
07200421 | Intuvo Ultra Inert Columns | 122-0132UI-INT | J&W DB-1ms Ultra Inert Intuvo GC column module, 30 m, 0.25 mm, 0.25 µm. (compatible only with the Intuvo 9000 GC System) | Capillary Tubing Fused Silica Film Thickness 0.25 µm Format Intuvo GC Column Type Ultra Inert Inner Diameter (ID) 0.25 mm Length 30 m Phase DB-1ms Ultra Inert Polarity Low Polarity Temperature Range -60 °C-340/360 °C UNSPSC Code 41115710 With Smart Key Yes | 1 063,00 EUR | https://www.agilent.com/store/images/products/Intuvo%20GC%20Column.jpg | https://proquiwebep.azureedge.net/cdnfiles/nc/Productos/notfound.jpg | https://proquiwebep.azureedge.net/cdnfiles/nc/Productos/Agilent/07200421.jpg | https://proquiwebep.azureedge.net/cdnfiles/nc/Productos/Agilent/07200421.jpg
07200329 | VF-35ms Columns | CP8878 | J&W VF-35ms GC Column, 30 m, 0.25 mm, 0.50 μm, 7 inch cage. This is the most common GC column format compatible with Agilent 5890, 6890, 7820, 7890, 8860, and 8890 series GC systems and all non-Agilent GC systems with a similarly sized oven. | Capillary Tubing Fused Silica Film Thickness 0.5 µm Format 7 inch GC Column Type GC/MS Inner Diameter (ID) 0.25 mm Length 30 m Phase VF-35ms Polarity Mid Polarity Temperature Range 40 °C-340/360 °C UNSPSC Code 41115710 With Smart Key No | 803,00 EUR | https://www.agilent.com/store/images/products/GC_Column_Box_PNP_%20680x680.jpg | https://proquiwebep.azureedge.net/cdnfiles/nc/Productos/notfound.jpg | https://proquiwebep.azureedge.net/cdnfiles/nc/Productos/Agilent/07200329.jpg | https://proquiwebep.azureedge.net/cdnfiles/nc/Productos/Agilent/07200329.jpg
07200509 | Intuvo Premium Polysiloxane Columns | 19091A-005-INT | J&W Ultra 1 Intuvo GC column module, 50 m, 0.20 mm, 0.11 µm. (compatible only with the Intuvo 9000 GC System) | Capillary Tubing Fused Silica Film Thickness 0.11 µm Format Intuvo Inner Diameter (ID) 0.2 mm Length 50 m Phase Ultra 1 Polarity Low Polarity Temperature Range -60 °C-325/350 °C UNSPSC Code 41115710 With Smart Key Yes | 1 806,00 EUR | https://www.agilent.com/store/images/products/Intuvo%20GC%20Column.jpg | https://proquiwebep.azureedge.net/cdnfiles/nc/Productos/notfound.jpg | https://proquiwebep.azureedge.net/cdnfiles/nc/Productos/Agilent/07200509.jpg | https://proquiwebep.azureedge.net/cdnfiles/nc/Productos/Agilent/07200509.jpg
07200422 | Intuvo Ultra Inert Columns | 122-0162UI-INT | J&W DB-1ms Ultra Inert Intuvo GC column module, 60 m, 0.25 mm, 0.25 µm. (compatible only with the Intuvo 9000 GC System) | Capillary Tubing Fused Silica Film Thickness 0.25 µm Format Intuvo GC Column Type Ultra Inert Inner Diameter (ID) 0.25 mm Length 60 m Phase DB-1ms Ultra Inert Polarity Low Polarity Temperature Range -60 °C-340/360 °C UNSPSC Code 41115710 With Smart Key Yes | 1 798,00 EUR | https://www.agilent.com/store/images/products/Intuvo%20GC%20Column.jpg | https://proquiwebep.azureedge.net/cdnfiles/nc/Productos/notfound.jpg | https://proquiwebep.azureedge.net/cdnfiles/nc/Productos/Agilent/07200422.jpg | https://proquiwebep.azureedge.net/cdnfiles/nc/Productos/Agilent/07200422.jpg
07200330 | VF-35ms | CP8879 | J&W VF-35ms GC Column, 30 m, 0.25 mm, 1.00 μm, 7 inch cage. This is the most common GC column format compatible with Agilent 5890, 6890, 7820, 7890, 8860, and 8890 series GC systems and all non-Agilent GC systems with a similarly sized oven. | Agency Method EPA 8081BEPA 8082A Capillary Tubing Fused Silica Film Thickness 1 µm Format 7 inch GC Column Type GC/MS Inner Diameter (ID) 0.25 mm Length 30 m Phase VF-35ms Polarity Mid Polarity Temperature Range 40 °C-340/360 °C UNSPSC Code 41115710 With Smart Key No | 803,00 EUR | https://www.agilent.com/store/images/products/GC_Column_Box_PNP_%20680x680.jpg | https://proquiwebep.azureedge.net/cdnfiles/nc/Productos/notfound.jpg | https://proquiwebep.azureedge.net/cdnfiles/nc/Productos/Agilent/07200330.jpg | https://proquiwebep.azureedge.net/cdnfiles/nc/Productos/Agilent/07200330.jpg
07200510 | Ultra-1 Columns | 19091A-008-INT | J&W Ultra 1 Intuvo GC column module, 17 m, 0.20 mm, 0.11 µm. (compatible only with the Intuvo 9000 GC System) | Capillary Tubing Fused Silica Film Thickness 0.11 µm Format Intuvo Inner Diameter (ID) 0.2 mm Length 17 m Phase Ultra 1 Polarity Low Polarity Temperature Range -60 °C-325/350 °C UNSPSC Code 41115710 With Smart Key Yes | 914,00 EUR | https://www.agilent.com/store/images/products/Intuvo%20GC%20Column.jpg | https://proquiwebep.azureedge.net/cdnfiles/nc/Productos/notfound.jpg | https://proquiwebep.azureedge.net/cdnfiles/nc/Productos/Agilent/07200510.jpg | https://proquiwebep.azureedge.net/cdnfiles/nc/Productos/Agilent/07200510.jpg
07202578 | Intuvo Ultra Inert Columns | 122-0314UI-INT | Agilent J&W DB-Select 624 Ultra Inert Intuvo GC column module, 15 m, 0.25 mm, 1.40 µm. (Compatible only with the Intuvo 9000 GC System) | Capillary Tubing Fused Silica Film Thickness 1.4 µm Format Intuvo GC Column Type Ultra Inert Inner Diameter (ID) 0.25 mm Length 15 m Phase DB-Select 624 UI for <467> Temperature Range 40 °C-260/260 °C With Smart Key Yes | 656,00 EUR | https://www.agilent.com/store/images/products/Intuvo%20GC%20Column.jpg | https://proquiwebep.azureedge.net/cdnfiles/nc/Productos/notfound.jpg | https://proquiwebep.azureedge.net/cdnfiles/nc/Productos/Agilent/07202578.jpg | https://proquiwebep.azureedge.net/cdnfiles/nc/Productos/Agilent/07202578.jpg
07200331 | VF-35ms Columns | CP8880 | J&W VF-35ms GC Column, 60 m, 0.25 mm, 0.25 μm, 7 inch cage. This is the most common GC column format compatible with Agilent 5890, 6890, 7820, 7890, 8860, and 8890 series GC systems and all non-Agilent GC systems with a similarly sized oven. | Capillary Tubing Fused Silica Film Thickness 0.25 µm Format 7 inch GC Column Type GC/MS Inner Diameter (ID) 0.25 mm Length 60 m Phase VF-35ms Polarity Mid Polarity Temperature Range 40 °C-340/360 °C UNSPSC Code 41115710 With Smart Key No | 1 368,00 EUR | https://www.agilent.com/store/images/products/GC_Column_Box_PNP_%20680x680.jpg | https://proquiwebep.azureedge.net/cdnfiles/nc/Productos/notfound.jpg | https://proquiwebep.azureedge.net/cdnfiles/nc/Productos/Agilent/07200331.jpg | https://proquiwebep.azureedge.net/cdnfiles/nc/Productos/Agilent/07200331.jpg
07200511 | Ultra-1 Columns | 19091A-101-INT | J&W Ultra 1 Intuvo GC column module, 12 m, 0.20 mm, 0.33 µm. (compatible only with the Intuvo 9000 GC System) | Capillary Tubing Fused Silica Film Thickness 0.33 µm Format Intuvo Inner Diameter (ID) 0.2 mm Length 12 m Phase Ultra 1 Polarity Low Polarity Temperature Range -60 °C-325/350 °C UNSPSC Code 41115710 With Smart Key Yes | 722,00 EUR | https://www.agilent.com/store/images/products/Intuvo%20GC%20Column.jpg | https://proquiwebep.azureedge.net/cdnfiles/nc/Productos/notfound.jpg | https://proquiwebep.azureedge.net/cdnfiles/nc/Productos/Agilent/07200511.jpg | https://proquiwebep.azureedge.net/cdnfiles/nc/Productos/Agilent/07200511.jpg
07200423 | Intuvo Ultra Inert Columns | 122-0334UI-INT | DB-Select 624 Ultra Inert Intuvo GC column module, 30 m, 0.25 mm, 1.40 µm. (compatible only with the Intuvo 9000 GC System) | Capillary Tubing Fused Silica Film Thickness 1.4 µm Format Intuvo GC Column Type Ultra Inert Inner Diameter (ID) 0.25 mm Length 30 m Length (m) 30 m Phase DB-Select 624 UI for <467> Temperature Range 40 °C-260/260 °C UNSPSC Code 41115710 | 1 070,00 EUR | https://www.agilent.com/store/images/products/Intuvo%20GC%20Column.jpg | https://proquiwebep.azureedge.net/cdnfiles/nc/Productos/notfound.jpg | https://proquiwebep.azureedge.net/cdnfiles/nc/Productos/Agilent/07200423.jpg | https://proquiwebep.azureedge.net/cdnfiles/nc/Productos/Agilent/07200423.jpg
07200332 | VF-35ms | CP8882 | J&W VF-35ms GC Column, 30 m, 0.32 mm, 0.25 μm, 7 inch cage. This is the most common GC column format compatible with Agilent 5890, 6890, 7820, 7890, 8860, and 8890 series GC systems and all non-Agilent GC systems with a similarly sized oven. | Capillary Tubing Fused Silica Film Thickness 0.25 µm Format 7 inch GC Column Type GC/MS Inner Diameter (ID) 0.32 mm Length 30 m Phase VF-35ms Polarity Mid Polarity Temperature Range 40 °C-340/360 °C UNSPSC Code 41115710 With Smart Key No | 874,00 EUR | https://www.agilent.com/store/images/products/GC_Column_Box_PNP_%20680x680.jpg | https://proquiwebep.azureedge.net/cdnfiles/nc/Productos/notfound.jpg | https://proquiwebep.azureedge.net/cdnfiles/nc/Productos/Agilent/07200332.jpg | https://proquiwebep.azureedge.net/cdnfiles/nc/Productos/Agilent/07200332.jpg
07200512 | Ultra-1 Columns | 19091A-108-INT | J&W Ultra 1 Intuvo GC column module, 17 m, 0.20 mm, 0.33 µm. (compatible only with the Intuvo 9000 GC System) | Capillary Tubing Fused Silica Film Thickness 0.33 µm Format Intuvo Inner Diameter (ID) 0.2 mm Length 17 m Phase Ultra 1 Polarity Low Polarity Temperature Range -60 °C-325/350 °C UNSPSC Code 41115710 With Smart Key Yes | 906,00 EUR | https://www.agilent.com/store/images/products/Intuvo%20GC%20Column.jpg | https://proquiwebep.azureedge.net/cdnfiles/nc/Productos/notfound.jpg | https://proquiwebep.azureedge.net/cdnfiles/nc/Productos/Agilent/07200512.jpg | https://proquiwebep.azureedge.net/cdnfiles/nc/Productos/Agilent/07200512.jpg
07200333 | VF-35ms | CP8883 | J&W VF-35ms GC Column, 30 m, 0.32 mm, 0.50 μm, 7 inch cage. This is the most common GC column format compatible with Agilent 5890, 6890, 7820, 7890, 8860, and 8890 series GC systems and all non-Agilent GC systems with a similarly sized oven. | Capillary Tubing Fused Silica Film Thickness 0.5 µm Format 7 inch GC Column Type GC/MS Inner Diameter (ID) 0.32 mm Length 30 m Phase VF-35ms Polarity Mid Polarity Temperature Range 40 °C-340/360 °C UNSPSC Code 41115710 With Smart Key No | 874,00 EUR | https://www.agilent.com/store/images/products/GC_Column_Box_PNP_%20680x680.jpg | https://proquiwebep.azureedge.net/cdnfiles/nc/Productos/notfound.jpg | https://proquiwebep.azureedge.net/cdnfiles/nc/Productos/Agilent/07200333.jpg | https://proquiwebep.azureedge.net/cdnfiles/nc/Productos/Agilent/07200333.jpg
07200424 | DB-1701 Columns | 122-0732-INT | J&W DB-1701 Intuvo GC column module, 30 m, 0.25 mm, 0.25 µm. (compatible only with the Intuvo 9000 GC System) | Capillary Tubing Fused Silica Film Thickness 0.25 µm Format Intuvo Inner Diameter (ID) 0.25 mm Length 30 m Phase DB-1701 Polarity Mid Polarity Temperature Range -20 °C-260/280 °C UNSPSC Code 41115710 With Smart Key Yes | 940,00 EUR | https://www.agilent.com/store/images/products/Intuvo%20GC%20Column.jpg | https://proquiwebep.azureedge.net/cdnfiles/nc/Productos/notfound.jpg | https://proquiwebep.azureedge.net/cdnfiles/nc/Productos/Agilent/07200424.jpg | https://proquiwebep.azureedge.net/cdnfiles/nc/Productos/Agilent/07200424.jpg
07200425 | Intuvo Premium Polysiloxane Columns | 122-0733-INT | J&W DB-1701 Intuvo GC column module, 30 m, 0.25 mm, 1.00 µm. (compatible only with the Intuvo 9000 GC System) | Capillary Tubing Fused Silica Film Thickness 1 µm Format Intuvo Inner Diameter (ID) 0.25 mm Length 30 m Phase DB-1701 Polarity Mid Polarity Temperature Range -20 °C-260/280 °C UNSPSC Code 41115710 With Smart Key Yes | 940,00 EUR | https://www.agilent.com/store/images/products/Intuvo%20GC%20Column.jpg | https://proquiwebep.azureedge.net/cdnfiles/nc/Productos/notfound.jpg | https://proquiwebep.azureedge.net/cdnfiles/nc/Productos/Agilent/07200425.jpg | https://proquiwebep.azureedge.net/cdnfiles/nc/Productos/Agilent/07200425.jpg
07200513 | Polysiloxane | 19091B-015-INT | J&W Ultra 2 Intuvo GC column module, 50 m, 0.32 mm, 0.17 µm. (compatible only with the Intuvo 9000 GC System) | Capillary Tubing Fused Silica Film Thickness 0.17 µm Format Intuvo Inner Diameter (ID) 0.32 mm Length 50 m Phase Ultra 2 Polarity Low Polarity Temperature Range -60 °C-325/350 °C UNSPSC Code 41115710 With Smart Key Yes | 1 867,00 EUR | https://www.agilent.com/store/images/products/Intuvo%20GC%20Column.jpg | https://proquiwebep.azureedge.net/cdnfiles/nc/Productos/notfound.jpg | https://proquiwebep.azureedge.net/cdnfiles/nc/Productos/Agilent/07200513.jpg | https://proquiwebep.azureedge.net/cdnfiles/nc/Productos/Agilent/07200513.jpg
07200334 | VF-35ms Columns | CP8884 | J&W VF-35ms GC Column, 30 m, 0.32 mm, 1.00 μm, 7 inch cage. This is the most common GC column format compatible with Agilent 5890, 6890, 7820, 7890, 8860, and 8890 series GC systems and all non-Agilent GC systems with a similarly sized oven. | Capillary Tubing Fused Silica Film Thickness 1 µm Format 7 inch GC Column Type GC/MS Inner Diameter (ID) 0.32 mm Length 30 m Phase VF-35ms Polarity Mid Polarity Temperature Range 40 °C-340/360 °C UNSPSC Code 41115710 With Smart Key No | 874,00 EUR | https://www.agilent.com/store/images/products/GC_Column_Box_PNP_%20680x680.jpg | https://proquiwebep.azureedge.net/cdnfiles/nc/Productos/notfound.jpg | https://proquiwebep.azureedge.net/cdnfiles/nc/Productos/Agilent/07200334.jpg | https://proquiwebep.azureedge.net/cdnfiles/nc/Productos/Agilent/07200334.jpg
07200335 | VF-17ms | CP8977 | J&W VF-17ms GC Column, 10 m, 0.10 mm, 0.20 μm, 7 inch cage. This is the most common GC column format compatible with Agilent 5890, 6890, 7820, 7890, 8860, and 8890 series GC systems and all non-Agilent GC systems with a similarly sized oven. | Capillary Tubing Fused Silica Film Thickness 0.2 µm Format 7 inch GC Column Type GC/MS Inner Diameter (ID) 0.1 mm Length 10 m Phase VF-17ms Polarity Mid Polarity Temperature Range 40 °C-330/360 °C UNSPSC Code 41115710 With Smart Key No | 570,00 EUR | https://www.agilent.com/store/images/products/GC_Column_Box_PNP_%20680x680.jpg | https://proquiwebep.azureedge.net/cdnfiles/nc/Productos/notfound.jpg | https://proquiwebep.azureedge.net/cdnfiles/nc/Productos/Agilent/07200335.jpg | https://proquiwebep.azureedge.net/cdnfiles/nc/Productos/Agilent/07200335.jpg
07200514 | Intuvo Premium Polysiloxane Columns | 19091B-102-INT | J&W Ultra 2 Intuvo GC column module, 25 m, 0.20 mm, 0.33 µm. (compatible only with the Intuvo 9000 GC System) | Capillary Tubing Fused Silica Film Thickness 0.33 µm Format Intuvo Inner Diameter (ID) 0.2 mm Length 25 m Phase Ultra 2 Polarity Low Polarity Temperature Range -60 °C-325/350 °C UNSPSC Code 41115710 With Smart Key Yes | 1 193,00 EUR | https://www.agilent.com/store/images/products/Intuvo%20GC%20Column.jpg | https://proquiwebep.azureedge.net/cdnfiles/nc/Productos/notfound.jpg | https://proquiwebep.azureedge.net/cdnfiles/nc/Productos/Agilent/07200514.jpg | https://proquiwebep.azureedge.net/cdnfiles/nc/Productos/Agilent/07200514.jpg
07200426 | Polysiloxane | 122-1032-INT | J&W DB-1 Intuvo GC column module, 30 m, 0.25 mm, 0.25 µm. (compatible only with the Intuvo 9000 GC System) | Capillary Tubing Fused Silica Film Thickness 0.25 µm Format Intuvo Inner Diameter (ID) 0.25 mm Length 30 m Phase DB-1 Polarity Low Polarity Temperature Range -60 °C-325/350 °C UNSPSC Code 41115710 With Smart Key Yes | 905,00 EUR | https://www.agilent.com/store/images/products/Intuvo%20GC%20Column.jpg | https://proquiwebep.azureedge.net/cdnfiles/nc/Productos/notfound.jpg | https://proquiwebep.azureedge.net/cdnfiles/nc/Productos/Agilent/07200426.jpg | https://proquiwebep.azureedge.net/cdnfiles/nc/Productos/Agilent/07200426.jpg
07200515 | Intuvo Premium Polysiloxane Columns | 19091B-112-INT | J&W Ultra 2 Intuvo GC column module, 25 m, 0.32 mm, 0.52 µm. (compatible only with the Intuvo 9000 GC System) | Capillary Tubing Fused Silica Film Thickness 0.52 µm Format Intuvo Inner Diameter (ID) 0.32 mm Length 25 m Phase Ultra 2 Polarity Low Polarity Temperature Range -60 °C-325/350 °C UNSPSC Code 41115710 With Smart Key Yes | 1 264,00 EUR | https://www.agilent.com/store/images/products/Intuvo%20GC%20Column.jpg | https://proquiwebep.azureedge.net/cdnfiles/nc/Productos/notfound.jpg | https://proquiwebep.azureedge.net/cdnfiles/nc/Productos/Agilent/07200515.jpg | https://proquiwebep.azureedge.net/cdnfiles/nc/Productos/Agilent/07200515.jpg
07200336 | VF-17ms Columns | CP8979 | J&W VF-17ms GC Column, 15 m, 0.25 mm, 0.25 μm, 7 inch cage. This is the most common GC column format compatible with Agilent 5890, 6890, 7820, 7890, 8860, and 8890 series GC systems and all non-Agilent GC systems with a similarly sized oven. | Capillary Tubing Fused Silica Film Thickness 0.25 µm Format 7 inch GC Column Type GC/MS Inner Diameter (ID) 0.25 mm Length 15 m Phase VF-17ms Polarity Mid Polarity Temperature Range 40 °C-330/360 °C UNSPSC Code 41115710 With Smart Key No | 495,00 EUR | https://www.agilent.com/store/images/products/GC_Column_Box_PNP_%20680x680.jpg | https://proquiwebep.azureedge.net/cdnfiles/nc/Productos/notfound.jpg | https://proquiwebep.azureedge.net/cdnfiles/nc/Productos/Agilent/07200336.jpg | https://proquiwebep.azureedge.net/cdnfiles/nc/Productos/Agilent/07200336.jpg
07200427 | Intuvo Premium Polysiloxane Columns | 122-1063-INT | J&W DB-1 Intuvo GC column module, 60 m, 0.25 mm, 1.00 µm. (compatible only with the Intuvo 9000 GC System) | Capillary Tubing Fused Silica Film Thickness 1 µm Format Intuvo Inner Diameter (ID) 0.25 mm Length 60 m Phase DB-1 Polarity Low Polarity Temperature Range -60 °C-325/350 °C UNSPSC Code 41115710 With Smart Key Yes | 1 588,00 EUR | https://www.agilent.com/store/images/products/Intuvo%20GC%20Column.jpg | https://proquiwebep.azureedge.net/cdnfiles/nc/Productos/notfound.jpg | https://proquiwebep.azureedge.net/cdnfiles/nc/Productos/Agilent/07200427.jpg | https://proquiwebep.azureedge.net/cdnfiles/nc/Productos/Agilent/07200427.jpg
07200516 | Polysiloxane | 19091B-115-INT | ULTRA-2 Intuvo GC column module, 50 m, 0.32 mm, 0.52 µm. (compatible only with the Intuvo 9000 GC System) | Capillary Tubing Fused Silica Film Thickness 0.52 µm Format Intuvo Inner Diameter (ID) 0.32 mm Length 50 m Phase Ultra 2 Polarity Low Polarity Temperature Range -60 °C-325/350 °C UNSPSC Code 41115710 With Smart Key Yes | 1 867,00 EUR | https://www.agilent.com/store/images/products/Intuvo%20GC%20Column.jpg | https://proquiwebep.azureedge.net/cdnfiles/nc/Productos/notfound.jpg | https://proquiwebep.azureedge.net/cdnfiles/nc/Productos/Agilent/07200516.jpg | https://proquiwebep.azureedge.net/cdnfiles/nc/Productos/Agilent/07200516.jpg
07200337 | VF-17ms Columns | CP8980 | J&W VF-17ms GC Column, 15 m, 0.25 mm, 0.50 μm, 7 inch cage. This is the most common GC column format compatible with Agilent 5890, 6890, 7820, 7890, 8860, and 8890 series GC systems and all non-Agilent GC systems with a similarly sized oven. | Capillary Tubing Fused Silica Film Thickness 0.5 µm Format 7 inch GC Column Type GC/MS Inner Diameter (ID) 0.25 mm Length 15 m Phase VF-17ms Polarity Mid Polarity Temperature Range 40 °C-330/360 °C UNSPSC Code 41115710 With Smart Key No | 495,00 EUR | https://www.agilent.com/store/images/products/GC_Column_Box_PNP_%20680x680.jpg | https://proquiwebep.azureedge.net/cdnfiles/nc/Productos/notfound.jpg | https://proquiwebep.azureedge.net/cdnfiles/nc/Productos/Agilent/07200337.jpg | https://proquiwebep.azureedge.net/cdnfiles/nc/Productos/Agilent/07200337.jpg
07200428 | Intuvo Premium Polysiloxane Columns | 122-1111-INT | J&W DB-1HT Intuvo GC column module, 15 m, 0.25 mm, 0.10 µm. (compatible only with the Intuvo 9000 GC System) | Capillary Tubing High Temperature Fused Silica Film Thickness 0.1 µm Format Intuvo Inner Diameter (ID) 0.25 mm Length 15 m Phase DB-1ht Polarity Low Polarity Temperature Range -60 °C-400 °C UNSPSC Code 41115710 With Smart Key Yes | 667,00 EUR | https://www.agilent.com/store/images/products/Intuvo%20GC%20Column.jpg | https://proquiwebep.azureedge.net/cdnfiles/nc/Productos/notfound.jpg | https://proquiwebep.azureedge.net/cdnfiles/nc/Productos/Agilent/07200428.jpg | https://proquiwebep.azureedge.net/cdnfiles/nc/Productos/Agilent/07200428.jpg
07200517 | Intuvo Polyethylene Glycol (WAX) Columns | 19091F-105-INT | J&W HP-FFAP Intuvo GC column module, 50 m, 0.20 mm, 0.33 µm. (compatible only with the Intuvo 9000 GC System) | Capillary Tubing Fused Silica Film Thickness 0.33 µm Format Intuvo Inner Diameter (ID) 0.2 mm Length 50 m Phase HP-FFAP Polarity High Polarity Temperature Range 60 °C-240/250 °C UNSPSC Code 41115710 With Smart Key Yes | 1 424,00 EUR | https://www.agilent.com/store/images/products/Intuvo%20GC%20Column.jpg | https://proquiwebep.azureedge.net/cdnfiles/nc/Productos/notfound.jpg | https://proquiwebep.azureedge.net/cdnfiles/nc/Productos/Agilent/07200517.jpg | https://proquiwebep.azureedge.net/cdnfiles/nc/Productos/Agilent/07200517.jpg
07200338 | VF-17ms | CP8981 | J&W VF-17ms GC Column, 30 m, 0.25 mm, 0.15 μm, 7 inch cage. This is the most common GC column format compatible with Agilent 5890, 6890, 7820, 7890, 8860, and 8890 series GC systems and all non-Agilent GC systems with a similarly sized oven. | Capillary Tubing Fused Silica Film Thickness 0.15 µm Format 7 inch GC Column Type GC/MS Inner Diameter (ID) 0.25 mm Length 30 m Phase VF-17ms Polarity Mid Polarity Temperature Range 40 °C-330/360 °C UNSPSC Code 41115710 With Smart Key No | 811,00 EUR | https://www.agilent.com/store/images/products/GC_Column_Box_PNP_%20680x680.jpg | https://proquiwebep.azureedge.net/cdnfiles/nc/Productos/notfound.jpg | https://proquiwebep.azureedge.net/cdnfiles/nc/Productos/Agilent/07200338.jpg | https://proquiwebep.azureedge.net/cdnfiles/nc/Productos/Agilent/07200338.jpg
07200429 | DB-XLB | 122-1232-INT | J&W DB-XLB Intuvo GC column module, 30 m, 0.25 mm, 0.25 µm. (compatible only with the Intuvo 9000 GC System) | Capillary Tubing Fused Silica Film Thickness 0.25 µm Format Intuvo Inner Diameter (ID) 0.25 mm Length 30 m Phase DB-XLB Polarity Mid Polarity Temperature Range 30 °C-340/360 °C UNSPSC Code 41115710 With Smart Key Yes | 1 031,00 EUR | https://www.agilent.com/store/images/products/Intuvo%20GC%20Column.jpg | https://proquiwebep.azureedge.net/cdnfiles/nc/Productos/notfound.jpg | https://proquiwebep.azureedge.net/cdnfiles/nc/Productos/Agilent/07200429.jpg | https://proquiwebep.azureedge.net/cdnfiles/nc/Productos/Agilent/07200429.jpg
07200518 | Intuvo Polyethylene Glycol (WAX) Columns | 19091F-115-INT | J&W HP-FFAP Intuvo GC column module, 50 m, 0.32 mm, 0.5 µm. (compatible only with the Intuvo 9000 GC System) | Capillary Tubing Fused Silica Film Thickness 0.5 µm Format Intuvo Inner Diameter (ID) 0.32 mm Length 50 m Phase HP-FFAP Polarity High Polarity Temperature Range 60 °C-240/250 °C UNSPSC Code 41115710 With Smart Key Yes | 1 628,00 EUR | https://www.agilent.com/store/images/products/Intuvo%20GC%20Column.jpg | https://proquiwebep.azureedge.net/cdnfiles/nc/Productos/notfound.jpg | https://proquiwebep.azureedge.net/cdnfiles/nc/Productos/Agilent/07200518.jpg | https://proquiwebep.azureedge.net/cdnfiles/nc/Productos/Agilent/07200518.jpg
07200430 | Intuvo Ultra Inert Columns | 122-1334UI-INT | J&W DB-624 Ultra Inert Intuvo GC column module, 30 m, 0.25 mm, 1.40 µm. (compatible only with the Intuvo 9000 GC System) | Capillary Tubing Fused Silica Film Thickness 1.4 µm Format Intuvo GC Column Type Ultra Inert Inner Diameter (ID) 0.25 mm Length 30 m Phase DB-624 Ultra Inert Polarity Mid Polarity Temperature Range -20 °C-260 °C UNSPSC Code 41115710 With Smart Key Yes | 1 042,00 EUR | https://www.agilent.com/store/images/products/Intuvo%20GC%20Column.jpg | https://proquiwebep.azureedge.net/cdnfiles/nc/Productos/notfound.jpg | https://proquiwebep.azureedge.net/cdnfiles/nc/Productos/Agilent/07200430.jpg | https://proquiwebep.azureedge.net/cdnfiles/nc/Productos/Agilent/07200430.jpg
07200339 | VF-17ms | CP8982 | J&W VF-17ms GC Column, 30 m, 0.25 mm, 0.25 μm, 7 inch cage. This is the most common GC column format compatible with Agilent 5890, 6890, 7820, 7890, 8860, and 8890 series GC systems and all non-Agilent GC systems with a similarly sized oven. | Capillary Tubing Fused Silica Film Thickness 0.25 µm Format 7 inch GC Column Type GC/MS Inner Diameter (ID) 0.25 mm Length 30 m Phase VF-17ms Polarity Mid Polarity Temperature Range 40 °C-330/360 °C UNSPSC Code 41115710 With Smart Key No | 811,00 EUR | https://www.agilent.com/store/images/products/GC_Column_Box_PNP_%20680x680.jpg | https://proquiwebep.azureedge.net/cdnfiles/nc/Productos/notfound.jpg | https://proquiwebep.azureedge.net/cdnfiles/nc/Productos/Agilent/07200339.jpg | https://proquiwebep.azureedge.net/cdnfiles/nc/Productos/Agilent/07200339.jpg
07200519 | Polyethylene Glycol (PEG) | 19091F-413-INT | J&W HP-FFAP Intuvo GC column module, 30 m, 0.32 mm, 0.25 µm. (compatible only with the Intuvo 9000 GC System) | Capillary Tubing Fused Silica Film Thickness 0.25 µm Format Intuvo Inner Diameter (ID) 0.32 mm Length 30 m Phase HP-FFAP Polarity High Polarity Temperature Range 60 °C-240/250 °C UNSPSC Code 41115710 With Smart Key Yes | 1 026,00 EUR | https://www.agilent.com/store/images/products/Intuvo%20GC%20Column.jpg | https://proquiwebep.azureedge.net/cdnfiles/nc/Productos/notfound.jpg | https://proquiwebep.azureedge.net/cdnfiles/nc/Productos/Agilent/07200519.jpg | https://proquiwebep.azureedge.net/cdnfiles/nc/Productos/Agilent/07200519.jpg
07200431 | Intuvo Ultra Inert Columns | 122-1364UI-INT | J&W DB-624 Ultra Inert Intuvo GC column module, 60 m, 0.25 mm, 1.40 µm. (compatible only with the Intuvo 9000 GC System) | Capillary Tubing Fused Silica Film Thickness 1.4 µm Format Intuvo GC Column Type Ultra Inert Inner Diameter (ID) 0.25 mm Length 60 m Phase DB-624 Ultra Inert Polarity Mid Polarity Temperature Range -20 °C-260 °C UNSPSC Code 41115710 With Smart Key Yes | 1 746,00 EUR | https://www.agilent.com/store/images/products/Intuvo%20GC%20Column.jpg | https://proquiwebep.azureedge.net/cdnfiles/nc/Productos/notfound.jpg | https://proquiwebep.azureedge.net/cdnfiles/nc/Productos/Agilent/07200431.jpg | https://proquiwebep.azureedge.net/cdnfiles/nc/Productos/Agilent/07200431.jpg
07200520 | Intuvo Polyethylene Glycol (WAX) Columns | 19091F-433-INT | J&W HP-FFAP Intuvo GC column module, 30 m, 0.25 mm, 0.25 µm. (compatible only with the Intuvo 9000 GC System) | Capillary Tubing Fused Silica Film Thickness 0.25 µm Format Intuvo Inner Diameter (ID) 0.25 mm Length 30 m Phase HP-FFAP Polarity High Polarity Temperature Range 60 °C-240/250 °C UNSPSC Code 41115710 With Smart Key Yes | 950,00 EUR | https://www.agilent.com/store/images/products/Intuvo%20GC%20Column.jpg | https://proquiwebep.azureedge.net/cdnfiles/nc/Productos/notfound.jpg | https://proquiwebep.azureedge.net/cdnfiles/nc/Productos/Agilent/07200520.jpg | https://proquiwebep.azureedge.net/cdnfiles/nc/Productos/Agilent/07200520.jpg
07200340 | VF-17ms | CP8982I5 | J&W VF-17ms, fs,5 in. cage, 0.25 mm, 30 m, 0.25 µm, 1/pk | Capillary Tubing Fused Silica Film Thickness 0.25 µm Format 5 inch GC Column Type GC/MS Inner Diameter (ID) 0.25 mm Length 30 m Phase VF-17ms Polarity Mid Polarity Temperature Range 40 °C-330/360 °C UNSPSC Code 41115710 With Smart Key No | 909,00 EUR | https://proquiwebblobstorage.blob.core.windows.net/cdnfiles/nc/Productos/notfound.jpg | https://proquiwebep.azureedge.net/cdnfiles/nc/Productos/notfound.jpg | https://proquiwebep.azureedge.net/cdnfiles/nc/Productos/Agilent/07200340.jpg | https://proquiwebblobstorage.blob.core.windows.net/cdnfiles/nc/Productos/notfound.jpg
07200432 | Environmental Specialty | 122-1534-INT | J&W DB-VRX Intuvo GC column module, 30 m, 0.25 mm, 1.40 µm. (compatible only with the Intuvo 9000 GC System) | Capillary Tubing Fused Silica Film Thickness 1.4 µm Format Intuvo Inner Diameter (ID) 0.25 mm Length 30 m Phase DB-VRX Polarity Mid Polarity Temperature Range -10 °C-260 °C UNSPSC Code 41115710 With Smart Key Yes | 1 010,00 EUR | https://www.agilent.com/store/images/products/Intuvo%20GC%20Column.jpg | https://proquiwebep.azureedge.net/cdnfiles/nc/Productos/notfound.jpg | https://proquiwebep.azureedge.net/cdnfiles/nc/Productos/Agilent/07200432.jpg | https://proquiwebep.azureedge.net/cdnfiles/nc/Productos/Agilent/07200432.jpg
07200521 | Polysiloxane | 19091J-202-INT | J&W HP-5 Intuvo GC column module, 25 m, 0.20 mm, 0.5 µm. (compatible only with the Intuvo 9000 GC System) | Capillary Tubing Fused Silica Film Thickness 0.5 µm Format Intuvo Inner Diameter (ID) 0.2 mm Length 25 m Phase HP-5 Polarity Low Polarity UNSPSC Code 41115710 With Smart Key Yes | 809,00 EUR | https://www.agilent.com/store/images/products/Intuvo%20GC%20Column.jpg | https://proquiwebep.azureedge.net/cdnfiles/nc/Productos/notfound.jpg | https://proquiwebep.azureedge.net/cdnfiles/nc/Productos/Agilent/07200521.jpg | https://proquiwebep.azureedge.net/cdnfiles/nc/Productos/Agilent/07200521.jpg
07200341 | VF-17ms Columns | CP8983 | J&W VF-17ms GC Column, 30 m, 0.25 mm, 0.5 0μm, 7 inch cage. This is the most common GC column format compatible with Agilent 5890, 6890, 7820, 7890, 8860, and 8890 series GC systems and all non-Agilent GC systems with a similarly sized oven. | Capillary Tubing Fused Silica Film Thickness 0.5 µm Format 7 inch GC Column Type GC/MS Inner Diameter (ID) 0.25 mm Length 30 m Phase VF-17ms Polarity Mid Polarity Temperature Range 40 °C-330/360 °C UNSPSC Code 41115710 With Smart Key No | 811,00 EUR | https://www.agilent.com/store/images/products/GC_Column_Box_PNP_%20680x680.jpg | https://proquiwebep.azureedge.net/cdnfiles/nc/Productos/notfound.jpg | https://proquiwebep.azureedge.net/cdnfiles/nc/Productos/Agilent/07200341.jpg | https://proquiwebep.azureedge.net/cdnfiles/nc/Productos/Agilent/07200341.jpg
07200433 | DB-VRX | 122-1564-INT | J&W DB-VRX Intuvo GC column module, 60 m, 0.25 mm, 1.40 µm. (compatible only with the Intuvo 9000 GC System) | Capillary Tubing Fused Silica Film Thickness 1.4 µm Format Intuvo Inner Diameter (ID) 0.25 mm Length 60 m Phase DB-VRX Polarity Mid Polarity Temperature Range -10 °C-260 °C UNSPSC Code 41115710 With Smart Key Yes | 1 714,00 EUR | https://www.agilent.com/store/images/products/Intuvo%20GC%20Column.jpg | https://proquiwebep.azureedge.net/cdnfiles/nc/Productos/notfound.jpg | https://proquiwebep.azureedge.net/cdnfiles/nc/Productos/Agilent/07200433.jpg | https://proquiwebep.azureedge.net/cdnfiles/nc/Productos/Agilent/07200433.jpg
07200522 | Intuvo Premium Polysiloxane Columns | 19091J-413-INT | J&W HP-5 Intuvo GC column module, 30 m, 0.32 mm, 0.25 µm. (compatible only with the Intuvo 9000 GC System) | Capillary Tubing Fused Silica Film Thickness 0.25 µm Format Intuvo Inner Diameter (ID) 0.32 mm Length 30 m Phase HP-5 Polarity Low Polarity UNSPSC Code 41115710 With Smart Key Yes | 978,00 EUR | https://www.agilent.com/store/images/products/Intuvo%20GC%20Column.jpg | https://proquiwebep.azureedge.net/cdnfiles/nc/Productos/notfound.jpg | https://proquiwebep.azureedge.net/cdnfiles/nc/Productos/Agilent/07200522.jpg | https://proquiwebep.azureedge.net/cdnfiles/nc/Productos/Agilent/07200522.jpg
07200342 | VF-17ms Columns | CP8984 | J&W VF-17ms GC Column, 60 m, 0.25 mm, 0.25 μm, 7 inch cage. This is the most common GC column format compatible with Agilent 5890, 6890, 7820, 7890, 8860, and 8890 series GC systems and all non-Agilent GC systems with a similarly sized oven. | Capillary Tubing Fused Silica Film Thickness 0.25 µm Format 7 inch GC Column Type GC/MS Inner Diameter (ID) 0.25 mm Length 60 m Phase VF-17ms Polarity Mid Polarity Temperature Range 40 °C-330/360 °C UNSPSC Code 41115710 With Smart Key No | 1 381,00 EUR | https://www.agilent.com/store/images/products/GC_Column_Box_PNP_%20680x680.jpg | https://proquiwebep.azureedge.net/cdnfiles/nc/Productos/notfound.jpg | https://proquiwebep.azureedge.net/cdnfiles/nc/Productos/Agilent/07200342.jpg | https://proquiwebep.azureedge.net/cdnfiles/nc/Productos/Agilent/07200342.jpg
07200434 | DB-17 Columns | 122-1732-INT | J&W DB-17 Intuvo GC column module, 30 m, 0.25 mm, 0.25 µm. (compatible only with the Intuvo 9000 GC System) | Capillary Tubing Fused Silica Film Thickness 0.25 µm Format Intuvo Inner Diameter (ID) 0.25 mm Length 30 m Phase DB-17 Polarity Mid Polarity Temperature Range 40 °C-280/300 °C UNSPSC Code 41115710 With Smart Key Yes | 905,00 EUR | https://www.agilent.com/store/images/products/Intuvo%20GC%20Column.jpg | https://proquiwebep.azureedge.net/cdnfiles/nc/Productos/notfound.jpg | https://proquiwebep.azureedge.net/cdnfiles/nc/Productos/Agilent/07200434.jpg | https://proquiwebep.azureedge.net/cdnfiles/nc/Productos/Agilent/07200434.jpg
07200523 | HP-INNOWax Columns | 19091N-113I-INT | J&W HP-INNOWax Intuvo GC column module, 30 m, 0.32 mm, 0.25 µm. (compatible only with the Intuvo 9000 GC System) | Capillary Tubing Fused Silica Film Thickness 0.25 µm Format Intuvo Inner Diameter (ID) 0.32 mm Length 30 m Phase HP-INNOWax Polarity High Polarity Temperature Range 40 °C-260/270 °C UNSPSC Code 41115710 With Smart Key Yes | 1 006,00 EUR | https://www.agilent.com/store/images/products/Intuvo%20GC%20Column.jpg | https://proquiwebep.azureedge.net/cdnfiles/nc/Productos/notfound.jpg | https://proquiwebep.azureedge.net/cdnfiles/nc/Productos/Agilent/07200523.jpg | https://proquiwebep.azureedge.net/cdnfiles/nc/Productos/Agilent/07200523.jpg
07200435 | Intuvo Premium Polysiloxane Columns | 122-2032-INT | J&W DB-200 Intuvo GC column module, 30 m, 0.25 mm, 0.25 µm. (compatible only with the Intuvo 9000 GC System) | Capillary Tubing Fused Silica Film Thickness 0.25 µm Format Intuvo Inner Diameter (ID) 0.25 mm Length 30 m Phase DB-200 Polarity Mid Polarity Temperature Range 45 °C-220/240 °C UNSPSC Code 41115710 With Smart Key Yes | 949,00 EUR | https://www.agilent.com/store/images/products/Intuvo%20GC%20Column.jpg | https://proquiwebep.azureedge.net/cdnfiles/nc/Productos/notfound.jpg | https://proquiwebep.azureedge.net/cdnfiles/nc/Productos/Agilent/07200435.jpg | https://proquiwebep.azureedge.net/cdnfiles/nc/Productos/Agilent/07200435.jpg
07200343 | VF-17ms | CP8986 | J&W VF-17ms GC Column, 15 m, 0.32 mm, 0.15 μm, 7 inch cage. This is the most common GC column format compatible with Agilent 5890, 6890, 7820, 7890, 8860, and 8890 series GC systems and all non-Agilent GC systems with a similarly sized oven. | Capillary Tubing Fused Silica Film Thickness 0.15 µm Format 7 inch GC Column Type GC/MS Inner Diameter (ID) 0.32 mm Length 15 m Phase VF-17ms Polarity Mid Polarity Temperature Range 40 °C-330/360 °C UNSPSC Code 41115710 With Smart Key No | 535,00 EUR | https://www.agilent.com/store/images/products/GC_Column_Box_PNP_%20680x680.jpg | https://proquiwebep.azureedge.net/cdnfiles/nc/Productos/notfound.jpg | https://proquiwebep.azureedge.net/cdnfiles/nc/Productos/Agilent/07200343.jpg | https://proquiwebep.azureedge.net/cdnfiles/nc/Productos/Agilent/07200343.jpg
07200524 | HP-INNOWax Columns | 19091N-133I-INT | J&W HP-INNOWax Intuvo GC column module, 30 m, 0.25 mm, 0.25 µm. (compatible only with the Intuvo 9000 GC System) | Capillary Tubing Fused Silica Film Thickness 0.25 µm Format Intuvo Inner Diameter (ID) 0.25 mm Length 30 m Phase HP-INNOWax Polarity High Polarity Temperature Range 40 °C-260/270 °C UNSPSC Code 41115710 With Smart Key Yes | 933,00 EUR | https://www.agilent.com/store/images/products/Intuvo%20GC%20Column.jpg | https://proquiwebep.azureedge.net/cdnfiles/nc/Productos/notfound.jpg | https://proquiwebep.azureedge.net/cdnfiles/nc/Productos/Agilent/07200524.jpg | https://proquiwebep.azureedge.net/cdnfiles/nc/Productos/Agilent/07200524.jpg
07200525 | HP-INNOWax Columns | 19091N-213I-INT | J&W HP-INNOWax Intuvo GC column module, 30 m, 0.32 mm, 0.5 µm. (compatible only with the Intuvo 9000 GC System) | Capillary Tubing Fused Silica Film Thickness 0.5 µm Format Intuvo Inner Diameter (ID) 0.32 mm Length 30 m Phase HP-INNOWax Polarity High Polarity Temperature Range 40 °C-260/270 °C UNSPSC Code 41115710 With Smart Key Yes | 1 006,00 EUR | https://www.agilent.com/store/images/products/Intuvo%20GC%20Column.jpg | https://proquiwebep.azureedge.net/cdnfiles/nc/Productos/notfound.jpg | https://proquiwebep.azureedge.net/cdnfiles/nc/Productos/Agilent/07200525.jpg | https://proquiwebep.azureedge.net/cdnfiles/nc/Productos/Agilent/07200525.jpg
07200436 | Intuvo Premium Polysiloxane Columns | 122-2033-INT | J&W DB-200 Intuvo GC column module, 30 m, 0.25 mm, 0.50 µm. (compatible only with the Intuvo 9000 GC System) | Capillary Tubing Fused Silica Film Thickness 0.5 µm Format Intuvo Inner Diameter (ID) 0.25 mm Length 30 m Phase DB-200 Polarity Mid Polarity Temperature Range 45 °C-220/240 °C UNSPSC Code 41115710 With Smart Key Yes | 949,00 EUR | https://www.agilent.com/store/images/products/Intuvo%20GC%20Column.jpg | https://proquiwebep.azureedge.net/cdnfiles/nc/Productos/notfound.jpg | https://proquiwebep.azureedge.net/cdnfiles/nc/Productos/Agilent/07200436.jpg | https://proquiwebep.azureedge.net/cdnfiles/nc/Productos/Agilent/07200436.jpg
07200344 | VF-17ms Columns | CP8990 | J&W VF-17ms GC Column, 30 m, 0.32 mm, 0.25 μm, 7 inch cage. This is the most common GC column format compatible with Agilent 5890, 6890, 7820, 7890, 8860, and 8890 series GC systems and all non-Agilent GC systems with a similarly sized oven. | Capillary Tubing Fused Silica Film Thickness 0.25 µm Format 7 inch GC Column Type GC/MS Inner Diameter (ID) 0.32 mm Length 30 m Phase VF-17ms Polarity Mid Polarity Temperature Range 40 °C-330/360 °C UNSPSC Code 41115710 With Smart Key No | 875,00 EUR | https://www.agilent.com/store/images/products/GC_Column_Box_PNP_%20680x680.jpg | https://proquiwebep.azureedge.net/cdnfiles/nc/Productos/notfound.jpg | https://proquiwebep.azureedge.net/cdnfiles/nc/Productos/Agilent/07200344.jpg | https://proquiwebep.azureedge.net/cdnfiles/nc/Productos/Agilent/07200344.jpg
07200526 | HP-INNOWax | 19091N-216I-INT | J&W HP-INNOWax Intuvo GC column module, 60 m, 0.32 mm, 0.5 µm. (compatible only with the Intuvo 9000 GC System) | Capillary Tubing Fused Silica Film Thickness 0.5 µm Format Intuvo Inner Diameter (ID) 0.32 mm Length 60 m Phase HP-INNOWax Polarity High Polarity Temperature Range 40 °C-260/270 °C UNSPSC Code 41115710 With Smart Key Yes | 1 793,00 EUR | https://www.agilent.com/store/images/products/Intuvo%20GC%20Column.jpg | https://proquiwebep.azureedge.net/cdnfiles/nc/Productos/notfound.jpg | https://proquiwebep.azureedge.net/cdnfiles/nc/Productos/Agilent/07200526.jpg | https://proquiwebep.azureedge.net/cdnfiles/nc/Productos/Agilent/07200526.jpg
07200345 | VF-17ms Columns | CP8991 | J&W VF-17ms, fs,7 in. cage, 0.32 mm, 30 m, 0.50 µm, 1/pk | Capillary Tubing Fused Silica Film Thickness 0.5 µm Format 7 inch GC Column Type GC/MS Inner Diameter (ID) 0.32 mm Length 30 m Phase VF-17ms Polarity Mid Polarity Temperature Range 40 °C-330/360 °C UNSPSC Code 41115710 With Smart Key No | 875,00 EUR | https://www.agilent.com/store/images/products/GC_Column_Box_PNP_%20680x680.jpg | https://proquiwebep.azureedge.net/cdnfiles/nc/Productos/notfound.jpg | https://proquiwebep.azureedge.net/cdnfiles/nc/Productos/Agilent/07200345.jpg | https://proquiwebep.azureedge.net/cdnfiles/nc/Productos/Agilent/07200345.jpg
07200437 | Intuvo Premium Polysiloxane Columns | 122-2232-INT | J&W DB-225 Intuvo GC column module, 30 m, 0.25 mm, 0.25 µm. (compatible only with the Intuvo 9000 GC System) | Capillary Tubing Fused Silica Film Thickness 0.25 µm Format Intuvo Inner Diameter (ID) 0.25 mm Length 30 m Phase DB-225 Polarity Mid Polarity Temperature Range 40 °C-220/240 °C UNSPSC Code 41115710 With Smart Key Yes | 930,00 EUR | https://www.agilent.com/store/images/products/Intuvo%20GC%20Column.jpg | https://proquiwebep.azureedge.net/cdnfiles/nc/Productos/notfound.jpg | https://proquiwebep.azureedge.net/cdnfiles/nc/Productos/Agilent/07200437.jpg | https://proquiwebep.azureedge.net/cdnfiles/nc/Productos/Agilent/07200437.jpg
07200527 | Intuvo PLOT Columns | 19091P-K15PT-INT | J&W HP-PLOT AI203 KCI Intuvo GC column module, 50 m, 0.32 mm, 8 µm, with two particle traps (front and rear). (compatible only with the Intuvo 9000 GC System) | Capillary Tubing Fused Silica Film Thickness 8 µm Format Intuvo GC Column Type PLOT Inner Diameter (ID) 0.32 mm Length 50 m Length (m) 50 m Phase HP-PLOT Al2O3 KCl Temperature Range -60 °C-200 °C UNSPSC Code 41115710 With Smart Key Yes | 2 465,00 EUR | https://www.agilent.com/store/images/products/19095P-S25PT.jpg | https://proquiwebep.azureedge.net/cdnfiles/nc/Productos/notfound.jpg | https://proquiwebep.azureedge.net/cdnfiles/nc/Productos/Agilent/07200527.jpg | https://proquiwebep.azureedge.net/cdnfiles/nc/Productos/Agilent/07200527.jpg
07200346 | VF-17ms | CP8992 | J&W VF-17ms, fs,7 in. cage,0.32 mm, 60 m, 0.25 µm, 1/pk | Capillary Tubing Fused Silica Film Thickness 0.25 µm Format 7 inch GC Column Type GC/MS Inner Diameter (ID) 0.32 mm Length 60 m Phase VF-17ms Polarity Mid Polarity Temperature Range 40 °C-330/360 °C UNSPSC Code 41115710 With Smart Key No | 1 554,00 EUR | https://www.agilent.com/store/images/products/GC_Column_Box_PNP_%20680x680.jpg | https://proquiwebep.azureedge.net/cdnfiles/nc/Productos/notfound.jpg | https://proquiwebep.azureedge.net/cdnfiles/nc/Productos/Agilent/07200346.jpg | https://proquiwebep.azureedge.net/cdnfiles/nc/Productos/Agilent/07200346.jpg
07200438 | DB-23 | 122-2332-INT | J&W DB-23 Intuvo GC column module, 30 m, 0.25 mm, 0.25 µm. (compatible only with the Intuvo 9000 GC System) | Capillary Tubing Fused Silica Film Thickness 0.25 µm Format Intuvo Inner Diameter (ID) 0.25 mm Length 30 m Phase DB-23 Polarity Mid Polarity Temperature Range 40 °C-250/260 °C UNSPSC Code 41115710 With Smart Key Yes | 948,00 EUR | https://www.agilent.com/store/images/products/Intuvo%20GC%20Column.jpg | https://proquiwebep.azureedge.net/cdnfiles/nc/Productos/notfound.jpg | https://proquiwebep.azureedge.net/cdnfiles/nc/Productos/Agilent/07200438.jpg | https://proquiwebep.azureedge.net/cdnfiles/nc/Productos/Agilent/07200438.jpg
07202151 | Intuvo PLOT Columns | 19091P-M15PT-INT | HP-PLOT AL2O3 M 50m, 0.32mm, 8um PT, INT. (compatible only with the Intuvo 9000 GC System) | Capillary Tubing Fused Silica Film Thickness 8 µm Format Intuvo GC Column Type PLOT Inner Diameter (ID) 0.32 mm Length 50 m Phase HP-PLOT Al2O3 M | 2 521,00 EUR | https://www.agilent.com/store/images/products/19095P-S25PT.jpg | https://proquiwebep.azureedge.net/cdnfiles/nc/Productos/notfound.jpg | https://proquiwebep.azureedge.net/cdnfiles/nc/Productos/Agilent/07202151.jpg | https://proquiwebep.azureedge.net/cdnfiles/nc/Productos/Agilent/07202151.jpg
07200347 | VF-17ms Columns | CP8997 | J&W VF-17ms, 10 m, 0.10 mm, 0.10 µm GC column, 7 inch cage. This is the most common GC column format compatible with Agilent 5890, 6890, 7820, 7890, 8860, and 8890 series GC systems and all non-Agilent GC systems with a similarly sized oven. | Capillary Tubing Fused Silica Film Thickness 0.1 µm Format 7 inch GC Column Type GC/MS Inner Diameter (ID) 0.1 mm Length 10 m Phase VF-17ms Polarity Mid Polarity Temperature Range 40 °C-330/360 °C UNSPSC Code 41115710 With Smart Key No | 570,00 EUR | https://www.agilent.com/store/images/products/GC_Column_Box_PNP_%20680x680.jpg | https://proquiwebep.azureedge.net/cdnfiles/nc/Productos/notfound.jpg | https://proquiwebep.azureedge.net/cdnfiles/nc/Productos/Agilent/07200347.jpg | https://proquiwebep.azureedge.net/cdnfiles/nc/Productos/Agilent/07200347.jpg
07200439 | Intuvo Premium Polysiloxane Columns | 122-2361-INT | J&W DB-23 Intuvo GC column module, 60 m, 0.25 mm, 0.15 µm. (compatible only with the Intuvo 9000 GC System) | Capillary Tubing Fused Silica Film Thickness 0.15 µm Format Intuvo Inner Diameter (ID) 0.25 mm Length 60 m Phase DB-23 Polarity Mid Polarity Temperature Range 40 °C-250/260 °C UNSPSC Code 41115710 With Smart Key Yes | 1 666,00 EUR | https://www.agilent.com/store/images/products/Intuvo%20GC%20Column.jpg | https://proquiwebep.azureedge.net/cdnfiles/nc/Productos/notfound.jpg | https://proquiwebep.azureedge.net/cdnfiles/nc/Productos/Agilent/07200439.jpg | https://proquiwebep.azureedge.net/cdnfiles/nc/Productos/Agilent/07200439.jpg
07200528 | Intuvo PLOT Columns | 19091P-QO3PT-INT | J&W HP-PLOT Q PT Intuvo GC column module, 15 m, 0.32 mm, 20.00 µm, with two particle traps (front and rear). (compatible only with the Intuvo 9000 GC System) | Capillary Tubing Fused Silica Film Thickness 20 µm Format Intuvo GC Column Type PLOT Inner Diameter (ID) 0.32 mm Length 15 m Length (m) 15 m Phase HP-PLOT Q Temperature Range -60 °C-270/290 °C UNSPSC Code 41115710 With Smart Key Yes | 902,00 EUR | https://www.agilent.com/store/images/products/19091P-QO4PT.jpg | https://proquiwebep.azureedge.net/cdnfiles/nc/Productos/notfound.jpg | https://proquiwebep.azureedge.net/cdnfiles/nc/Productos/Agilent/07200528.jpg | https://proquiwebep.azureedge.net/cdnfiles/nc/Productos/Agilent/07200528.jpg
07200440 | DB-23 | 122-2362-INT | J&W DB-23 Intuvo GC column module, 60 m, 0.25 mm, 0.25 µm. (compatible only with the Intuvo 9000 GC System) | Capillary Tubing Fused Silica Film Thickness 0.25 µm Format Intuvo Inner Diameter (ID) 0.25 mm Length 60 m Phase DB-23 Polarity Mid Polarity Temperature Range 40 °C-250/260 °C UNSPSC Code 41115710 With Smart Key Yes | 1 666,00 EUR | https://www.agilent.com/store/images/products/Intuvo%20GC%20Column.jpg | https://proquiwebep.azureedge.net/cdnfiles/nc/Productos/notfound.jpg | https://proquiwebep.azureedge.net/cdnfiles/nc/Productos/Agilent/07200440.jpg | https://proquiwebep.azureedge.net/cdnfiles/nc/Productos/Agilent/07200440.jpg
07200348 | VF-17ms | CP9001 | J&W VF-17ms GC Column, 30 m, 0.53 mm, 1.00 μm, 7 inch cage. This is the most common GC column format compatible with Agilent 5890, 6890, 7820, 7890, 8860, and 8890 series GC systems and all non-Agilent GC systems with a similarly sized oven. | Agency Method EPA 8041A Capillary Tubing Fused Silica Film Thickness 1 µm Format 7 inch GC Column Type GC/MS Inner Diameter (ID) 0.53 mm Length 30 m Phase VF-17ms Polarity Mid Polarity Temperature Range 40 °C-310/340 °C UNSPSC Code 41115710 With Smart Key No | 953,00 EUR | https://www.agilent.com/store/images/products/Mega-Bore%20GC%20Column.jpg | https://proquiwebep.azureedge.net/cdnfiles/nc/Productos/notfound.jpg | https://proquiwebep.azureedge.net/cdnfiles/nc/Productos/Agilent/07200348.jpg | https://proquiwebep.azureedge.net/cdnfiles/nc/Productos/Agilent/07200348.jpg
07200529 | Intuvo PLOT Columns | 19091P-QO4PT-INT | J&W HP-PLOT Q PT Intuvo GC column module, 30 m, 0.32 mm, 20 µm, with two particle traps (front and rear). (compatible only with the Intuvo 9000 GC System) | Capillary Tubing Fused Silica Film Thickness 20 µm Format Intuvo GC Column Type PLOT Inner Diameter (ID) 0.32 mm Length 30 m Length (m) 30 m Phase HP-PLOT Q Temperature Range -60 °C-270/290 °C UNSPSC Code 41115710 With Smart Key Yes | 1 253,00 EUR | https://www.agilent.com/store/images/products/19091P-QO4PT.jpg | https://proquiwebep.azureedge.net/cdnfiles/nc/Productos/notfound.jpg | https://proquiwebep.azureedge.net/cdnfiles/nc/Productos/Agilent/07200529.jpg | https://proquiwebep.azureedge.net/cdnfiles/nc/Productos/Agilent/07200529.jpg
07200441 | Intuvo Low-bleed Columns | 122-2932-INT | J&W DB-225ms Intuvo GC column module 30 m, 0.25 mm, 0.25 µm. (compatible only with the Intuvo 9000 GC System) | Capillary Tubing Fused Silica Film Thickness 0.25 µm Format Intuvo GC Column Type Low Bleed Inner Diameter (ID) 0.25 mm Length 30 m Phase DB-225ms Polarity Mid Polarity Temperature Range 40 °C-240 °C UNSPSC Code 41115710 With Smart Key Yes | 1 031,00 EUR | https://www.agilent.com/store/images/products/Intuvo%20GC%20Column.jpg | https://proquiwebep.azureedge.net/cdnfiles/nc/Productos/notfound.jpg | https://proquiwebep.azureedge.net/cdnfiles/nc/Productos/Agilent/07200441.jpg | https://proquiwebep.azureedge.net/cdnfiles/nc/Productos/Agilent/07200441.jpg
07200349 | VF-17ms | CP9006 | J&W VF-17ms, 2 m, 0.10 mm, 0.05 µm GC column, with dual-ended 2.5 m EZ-Guards for GCxGC | Capillary Tubing Fused Silica Film Thickness 0.05 µm Format GCxGC GC Column Type GC/MS Inner Diameter (ID) 0.1 mm Length 2 m Phase VF-17ms Polarity Mid Polarity Temperature Range 40 °C-330/360 °C UNSPSC Code 41115710 With Smart Key No | 1 267,00 EUR | https://www.agilent.com/store/images/products/GC_Column_Box_PNP_%20680x680.jpg | https://proquiwebep.azureedge.net/cdnfiles/nc/Productos/notfound.jpg | https://proquiwebep.azureedge.net/cdnfiles/nc/Productos/Agilent/07200349.jpg | https://proquiwebep.azureedge.net/cdnfiles/nc/Productos/Agilent/07200349.jpg
07200530 | Intuvo PLOT Columns | 19091P-S12PT-INT | J&W HP-PLOT AI203 S Intuvo GC column module, 25 m, 0.32 mm, 8 µm, with two particle traps (front and rear). (compatible only with the Intuvo 9000 GC System) | Capillary Tubing Fused Silica Film Thickness 8 µm Format Intuvo GC Column Type PLOT Inner Diameter (ID) 0.32 mm Length 25 m Length (m) 25 m Phase HP-PLOT Al2O3 S Temperature Range -60 °C-200 °C UNSPSC Code 41115710 With Smart Key Yes | 1 254,00 EUR | https://www.agilent.com/store/images/products/19091P-QO4PT.jpg | https://proquiwebep.azureedge.net/cdnfiles/nc/Productos/notfound.jpg | https://proquiwebep.azureedge.net/cdnfiles/nc/Productos/Agilent/07200530.jpg | https://proquiwebep.azureedge.net/cdnfiles/nc/Productos/Agilent/07200530.jpg
07200442 | Intuvo Polyethylene Glycol (WAX) Columns | 122-3232-INT | J&W DB-FFAP Intuvo GC column module, 30 m, 0.25 mm, 0.25 µm. (compatible only with the Intuvo 9000 GC System) | Capillary Tubing Fused Silica Film Thickness 0.25 µm Format Intuvo Inner Diameter (ID) 0.25 mm Length 30 m Phase DB-FFAP Polarity High Polarity Temperature Range 40 °C-250 °C UNSPSC Code 41115710 With Smart Key Yes | 950,00 EUR | https://www.agilent.com/store/images/products/Intuvo%20GC%20Column.jpg | https://proquiwebep.azureedge.net/cdnfiles/nc/Productos/notfound.jpg | https://proquiwebep.azureedge.net/cdnfiles/nc/Productos/Agilent/07200442.jpg | https://proquiwebep.azureedge.net/cdnfiles/nc/Productos/Agilent/07200442.jpg
07200531 | Intuvo PLOT Columns | 19091P-S15PT-INT | J&W HP-PLOT AI203 S Intuvo GC column module, 50 m, 0.32 mm, 8 µm, with two particle traps (front and rear). (compatible only with the Intuvo 9000 GC System) | Capillary Tubing Fused Silica Film Thickness 8 µm Format Intuvo GC Column Type PLOT Inner Diameter (ID) 0.32 mm Length 25 m Length (m) 50 m Phase HP-PLOT Al2O3 S Temperature Range -60 °C-200 °C UNSPSC Code 41115710 With Smart Key Yes | 2 348,00 EUR | https://www.agilent.com/store/images/products/19091P-QO4PT.jpg | https://proquiwebep.azureedge.net/cdnfiles/nc/Productos/notfound.jpg | https://proquiwebep.azureedge.net/cdnfiles/nc/Productos/Agilent/07200531.jpg | https://proquiwebep.azureedge.net/cdnfiles/nc/Productos/Agilent/07200531.jpg
07200350 | VF-17ms Columns | CP9007 | J&W VF-17ms, 2 m, 0.10 mm, 0.10 µm GC column, with dual-ended 2.5 m EZ-Guards for GCxGC | Capillary Tubing Fused Silica Film Thickness 0.1 µm Format GCxGC GC Column Type GC/MS Inner Diameter (ID) 0.1 mm Length 2 m Phase VF-17ms Polarity Mid Polarity Temperature Range 40 °C-330/360 °C UNSPSC Code 41115710 With Smart Key No | 1 267,00 EUR | https://www.agilent.com/store/images/products/GC_Column_Box_PNP_%20680x680.jpg | https://proquiwebep.azureedge.net/cdnfiles/nc/Productos/notfound.jpg | https://proquiwebep.azureedge.net/cdnfiles/nc/Productos/Agilent/07200350.jpg | https://proquiwebep.azureedge.net/cdnfiles/nc/Productos/Agilent/07200350.jpg
07200443 | Intuvo Polyethylene Glycol (WAX) Columns | 122-3263-INT | J&W DB-FFAP Intuvo GC column module, 60 m, 0.25 mm, 0.50 µm. (compatible only with the Intuvo 9000 GC System) | Capillary Tubing Fused Silica Film Thickness 0.5 µm Format Intuvo Inner Diameter (ID) 0.25 mm Length 60 m Phase DB-FFAP Polarity High Polarity Temperature Range 40 °C-250 °C UNSPSC Code 41115710 With Smart Key Yes | 1 666,00 EUR | https://www.agilent.com/store/images/products/Intuvo%20GC%20Column.jpg | https://proquiwebep.azureedge.net/cdnfiles/nc/Productos/notfound.jpg | https://proquiwebep.azureedge.net/cdnfiles/nc/Productos/Agilent/07200443.jpg | https://proquiwebep.azureedge.net/cdnfiles/nc/Productos/Agilent/07200443.jpg
07200532 | Intuvo Petroleum Specialty Columns | 19091S-001-INT | J&W HP PONA Intuvo GC column module, 50 m, 0.20 mm, 0.5 µm. (compatible only with the Intuvo 9000 GC System) | Capillary Tubing Fused Silica Film Thickness 0.5 µm Format Intuvo Inner Diameter (ID) 0.2 mm Length 50 m Phase HP-PONA Polarity Low Polarity Temperature Range -60 °C-325/350 °C UNSPSC Code 41115710 With Smart Key Yes | 1 955,00 EUR | https://www.agilent.com/store/images/products/Intuvo%20GC%20Column.jpg | https://proquiwebep.azureedge.net/cdnfiles/nc/Productos/notfound.jpg | https://proquiwebep.azureedge.net/cdnfiles/nc/Productos/Agilent/07200532.jpg | https://proquiwebep.azureedge.net/cdnfiles/nc/Productos/Agilent/07200532.jpg
07200351 | EZGuard | CP9019 | J&W VF-Xms GC Column, 30 m, 0.25 mm, 0.25 µm, 10 m EZ-Guard, 7 inch cage. This is the most common GC column format compatible with Agilent 5890, 6890, 7820, 7890, 8860, and 8890 series GC systems and all non-Agilent GC systems with a similarly sized oven. | Capillary Tubing Fused Silica Film Thickness 0.25 µm Format 7 inch GC Column Type GC/MS Guard Length 10 m Inner Diameter (ID) 0.25 mm Length 30 m Phase VF-Xms Polarity Mid Polarity Temperature Range -60 °C-325/350 °C UNSPSC Code 41115710 With Smart Key No | 926,00 EUR | https://www.agilent.com/store/images/products/GC_Column_Box_PNP_%20680x680.jpg | https://proquiwebep.azureedge.net/cdnfiles/nc/Productos/notfound.jpg | https://proquiwebep.azureedge.net/cdnfiles/nc/Productos/Agilent/07200351.jpg | https://proquiwebep.azureedge.net/cdnfiles/nc/Productos/Agilent/07200351.jpg
07200533 | Intuvo Ultra Inert Columns | 19091S-133UI-INT | J&W HP-5ms Ultra Inert Intuvo GC column module, 30 m, 0.25 mm, 0.50 µm. (compatible only with the Intuvo 9000 GC System) | Capillary Tubing Fused Silica Film Thickness 0.5 µm Format Intuvo GC Column Type Ultra Inert Inner Diameter (ID) 0.25 mm Length 30 m Phase HP-5ms Ultra Inert Polarity Low Polarity Temperature Range -60 °C-325/350 °C UNSPSC Code 41115710 With Smart Key Yes | 1 057,00 EUR | https://www.agilent.com/store/images/products/Intuvo%20GC%20Column.jpg | https://proquiwebep.azureedge.net/cdnfiles/nc/Productos/notfound.jpg | https://proquiwebep.azureedge.net/cdnfiles/nc/Productos/Agilent/07200533.jpg | https://proquiwebep.azureedge.net/cdnfiles/nc/Productos/Agilent/07200533.jpg
07200444 | DB-35ms Ultra Inert Columns | 122-3812UI-INT | J&W DB-35ms Ultra Inert Intuvo GC column module, 15 m, 0.25 mm, 0.25 µm. (compatible only with the Intuvo 9000 GC System) | Capillary Tubing Fused Silica Film Thickness 0.25 µm Format Intuvo GC Column Type Ultra Inert Inner Diameter (ID) 0.25 mm Length 15 m Phase DB-35ms Ultra Inert Polarity Mid Polarity Temperature Range 50 °C-340/360 °C UNSPSC Code 41115710 With Smart Key Yes | 636,00 EUR | https://www.agilent.com/store/images/products/Intuvo%20GC%20Column.jpg | https://proquiwebep.azureedge.net/cdnfiles/nc/Productos/notfound.jpg | https://proquiwebep.azureedge.net/cdnfiles/nc/Productos/Agilent/07200444.jpg | https://proquiwebep.azureedge.net/cdnfiles/nc/Productos/Agilent/07200444.jpg
07200352 | EZGuard | CP9022 | J&W VF-Xms GC Column, 30 m, 0.25 mm, 0.10 µm, 10 m EZ-Guard, 7 inch cage. This is the most common GC column format compatible with Agilent 5890, 6890, 7820, 7890, 8860, and 8890 series GC systems and all non-Agilent GC systems with a similarly sized oven. | Capillary Tubing Fused Silica Film Thickness 0.1 µm Format 7 inch GC Column Type GC/MS Guard Length 10 m Inner Diameter (ID) 0.25 mm Length 30 m Phase VF-Xms Polarity Mid Polarity Temperature Range -60 °C-325/350 °C UNSPSC Code 41115710 With Smart Key No | 926,00 EUR | https://www.agilent.com/store/images/products/GC_Column_Box_PNP_%20680x680.jpg | https://proquiwebep.azureedge.net/cdnfiles/nc/Productos/notfound.jpg | https://proquiwebep.azureedge.net/cdnfiles/nc/Productos/Agilent/07200352.jpg | https://proquiwebep.azureedge.net/cdnfiles/nc/Productos/Agilent/07200352.jpg
07200445 | DB-35ms Ultra Inert Columns | 122-3832UI-INT | J&W DB-35ms Ultra Inert Intuvo GC column module, 30 m, 0.25 mm, 0.25 µm. (compatible only with the Intuvo 9000 GC System) | Capillary Tubing Fused Silica Film Thickness 0.25 µm Format Intuvo GC Column Type Ultra Inert Inner Diameter (ID) 0.25 mm Length 30 m Phase DB-35ms Ultra Inert Polarity Mid Polarity Temperature Range 50 °C-340/360 °C UNSPSC Code 41115710 With Smart Key Yes | 1 043,00 EUR | https://www.agilent.com/store/images/products/Intuvo%20GC%20Column.jpg | https://proquiwebep.azureedge.net/cdnfiles/nc/Productos/notfound.jpg | https://proquiwebep.azureedge.net/cdnfiles/nc/Productos/Agilent/07200445.jpg | https://proquiwebep.azureedge.net/cdnfiles/nc/Productos/Agilent/07200445.jpg
07200534 | Ultra Inert | 19091S-213UI-INT | J&W HP-5ms Ultra Inert Intuvo GC column module, 30 m, 0.32 mm, 1.0 µm. (compatible only with the Intuvo 9000 GC System) | Capillary Tubing Fused Silica Film Thickness 1 µm Format Intuvo GC Column Type GC/MS Inner Diameter (ID) 0.32 mm Length 30 m Phase HP-5ms Polarity Low Polarity Temperature Range -60 °C-325/350 °C UNSPSC Code 41115710 With Smart Key Yes | 1 139,00 EUR | https://www.agilent.com/store/images/products/Intuvo%20GC%20Column.jpg | https://proquiwebep.azureedge.net/cdnfiles/nc/Productos/notfound.jpg | https://proquiwebep.azureedge.net/cdnfiles/nc/Productos/Agilent/07200534.jpg | https://proquiwebep.azureedge.net/cdnfiles/nc/Productos/Agilent/07200534.jpg
07200353 | EZ-Guard Columns | CP9024 | J&W VF-17ms GC Column, 30 m, 0.25 mm, 0.25 µm, 5 m EZ-Guard, 7 inch cage. This is the most common GC column format compatible with Agilent 5890, 6890, 7820, 7890, 8860, and 8890 series GC systems and all non-Agilent GC systems with a similarly sized oven. | Capillary Tubing Fused Silica Film Thickness 0.25 µm Format 7 inch GC Column Type GC/MS Guard Length 5 m Inner Diameter (ID) 0.25 mm Length 30 m Phase VF-17ms Polarity Mid Polarity Temperature Range -40 °C-330/360 °C UNSPSC Code 41115710 With Smart Key No | 916,00 EUR | https://www.agilent.com/store/images/products/GC_Column_Box_PNP_%20680x680.jpg | https://proquiwebep.azureedge.net/cdnfiles/nc/Productos/notfound.jpg | https://proquiwebep.azureedge.net/cdnfiles/nc/Productos/Agilent/07200353.jpg | https://proquiwebep.azureedge.net/cdnfiles/nc/Productos/Agilent/07200353.jpg
07200446 | DB-35ms Columns | 122-3862-INT | J&W DB-35ms Intuvo GC column module, 60 m, 0.25 mm, 0.25 µm. (compatible only with the Intuvo 9000 GC System) | Capillary Tubing Fused Silica Film Thickness 0.25 µm Format Intuvo GC Column Type Low Bleed Inner Diameter (ID) 0.25 mm Length 60 m Phase DB-35ms Polarity Mid Polarity Temperature Range 50 °C-340/360 °C UNSPSC Code 41115710 With Smart Key Yes | 1 739,00 EUR | https://www.agilent.com/store/images/products/Intuvo%20GC%20Column.jpg | https://proquiwebep.azureedge.net/cdnfiles/nc/Productos/notfound.jpg | https://proquiwebep.azureedge.net/cdnfiles/nc/Productos/Agilent/07200446.jpg | https://proquiwebep.azureedge.net/cdnfiles/nc/Productos/Agilent/07200446.jpg
07200535 | Intuvo Ultra Inert Columns | 19091S-233UI-INT | J&W HP-5ms Ultra Inert Intuvo GC column module, 30 m, 0.25 mm, 1.0 µm. (compatible only with the Intuvo 9000 GC System) | Capillary Tubing Fused Silica Film Thickness 1 µm Format Intuvo GC Column Type GC/MS Inner Diameter (ID) 0.25 mm Length 30 m Phase HP-5ms Polarity Low Polarity Temperature Range -60 °C-325/350 °C UNSPSC Code 41115710 With Smart Key Yes | 1 057,00 EUR | https://www.agilent.com/store/images/products/Intuvo%20GC%20Column.jpg | https://proquiwebep.azureedge.net/cdnfiles/nc/Productos/notfound.jpg | https://proquiwebep.azureedge.net/cdnfiles/nc/Productos/Agilent/07200535.jpg | https://proquiwebep.azureedge.net/cdnfiles/nc/Productos/Agilent/07200535.jpg
07200354 | EZ-Guard Columns | CP9025 | J&W VF-17ms GC Column, 30 m, 0.25 mm, 0.25 µm, 10 m EZ-Guard, 7 inch cage. This is the most common GC column format compatible with Agilent 5890, 6890, 7820, 7890, 8860, and 8890 series GC systems and all non-Agilent GC systems with a similarly sized oven. | Capillary Tubing Fused Silica Film Thickness 0.25 µm Format 7 inch GC Column Type GC/MS Guard Length 10 m Inner Diameter (ID) 0.25 mm Length 30 m Phase VF-17ms Polarity Mid Polarity Temperature Range -40 °C-330/360 °C UNSPSC Code 41115710 With Smart Key No | 935,00 EUR | https://www.agilent.com/store/images/products/GC_Column_Box_PNP_%20680x680.jpg | https://proquiwebep.azureedge.net/cdnfiles/nc/Productos/notfound.jpg | https://proquiwebep.azureedge.net/cdnfiles/nc/Productos/Agilent/07200354.jpg | https://proquiwebep.azureedge.net/cdnfiles/nc/Productos/Agilent/07200354.jpg
07200447 | Intuvo Petroleum Specialty Columns | 122-4002-INT | J&W DB-Sim-Dist Intuvo GC column module, 4 m, 0.25 mm, 0.25 µm. (compatible only with the Intuvo 9000 GC System) | Film Thickness 0.25 µm Format Intuvo Inner Diameter (ID) 0.25 mm Length 4 m Phase DB-Sim-Dist UNSPSC Code 41115710 With Smart Key Yes | 329,00 EUR | https://www.agilent.com/store/images/products/Intuvo%20GC%20Column.jpg | https://proquiwebep.azureedge.net/cdnfiles/nc/Productos/notfound.jpg | https://proquiwebep.azureedge.net/cdnfiles/nc/Productos/Agilent/07200447.jpg | https://proquiwebep.azureedge.net/cdnfiles/nc/Productos/Agilent/07200447.jpg
07200536 | Intuvo Ultra Inert Columns | 19091S-413UI-INT | J&W HP-5ms Ultra Inert Intuvo GC column module, 30 m, 0.32 mm, 0.25 µm. (compatible only with the Intuvo 9000 GC System) | Capillary Tubing Fused Silica Film Thickness 0.25 µm Format Intuvo GC Column Type Ultra Inert Inner Diameter (ID) 0.32 mm Length 30 m Phase HP-5ms Ultra Inert Polarity Low Polarity Temperature Range -60 °C-325/350 °C UNSPSC Code 41115710 With Smart Key Yes | 1 139,00 EUR | https://www.agilent.com/store/images/products/Intuvo%20GC%20Column.jpg | https://proquiwebep.azureedge.net/cdnfiles/nc/Productos/notfound.jpg | https://proquiwebep.azureedge.net/cdnfiles/nc/Productos/Agilent/07200536.jpg | https://proquiwebep.azureedge.net/cdnfiles/nc/Productos/Agilent/07200536.jpg
07200355 | EZGuard | CP9026 | J&W VF-35ms GC Column, 30 m, 0.25 mm, 0.25 µm, 5 m EZ-Guard, 7 inch cage. This is the most common GC column format compatible with Agilent 5890, 6890, 7820, 7890, 8860, and 8890 series GC systems and all non-Agilent GC systems with a similarly sized oven. | Capillary Tubing Fused Silica Film Thickness 0.25 µm Format 7 inch GC Column Type GC/MS Guard Length 5 m Inner Diameter (ID) 0.25 mm Length 30 m Phase VF-35ms Polarity Mid Polarity UNSPSC Code 41115710 With Smart Key No | 909,00 EUR | https://www.agilent.com/store/images/products/GC_Column_Box_PNP_%20680x680.jpg | https://proquiwebep.azureedge.net/cdnfiles/nc/Productos/notfound.jpg | https://proquiwebep.azureedge.net/cdnfiles/nc/Productos/Agilent/07200355.jpg | https://proquiwebep.azureedge.net/cdnfiles/nc/Productos/Agilent/07200355.jpg
07200448 | Intuvo Low-bleed Columns | 122-4732-INT | J&W DB-17ms Intuvo GC column module, 30 m, 0.25 mm, 0.25 µm. (compatible only with the Intuvo 9000 GC System) | Capillary Tubing Fused Silica Film Thickness 0.25 µm Format Intuvo GC Column Type Low Bleed Inner Diameter (ID) 0.25 mm Length 30 m Phase DB-17ms Polarity Mid Polarity Temperature Range 40 °C-320/340 °C UNSPSC Code 41115710 With Smart Key Yes | 1 031,00 EUR | https://www.agilent.com/store/images/products/Intuvo%20GC%20Column.jpg | https://proquiwebep.azureedge.net/cdnfiles/nc/Productos/notfound.jpg | https://proquiwebep.azureedge.net/cdnfiles/nc/Productos/Agilent/07200448.jpg | https://proquiwebep.azureedge.net/cdnfiles/nc/Productos/Agilent/07200448.jpg
07200537 | Intuvo Ultra Inert Columns | 19091S-430UI-INT | J&W HP-5ms Ultra Inert Intuvo GC column module, 5 m, 0.25 mm, 0.25 µm. (compatible only with the Intuvo 9000 GC System) | Capillary Tubing Fused Silica Film Thickness 0.25 µm Format Intuvo GC Column Type Ultra Inert Inner Diameter (ID) 0.25 mm Length 5 m Phase HP-5ms Ultra Inert Polarity Low Polarity Temperature Range -60 °C-325/350 °C UNSPSC Code 41115710 With Smart Key Yes | 399,00 EUR | https://www.agilent.com/store/images/products/Intuvo%20GC%20Column.jpg | https://proquiwebep.azureedge.net/cdnfiles/nc/Productos/notfound.jpg | https://proquiwebep.azureedge.net/cdnfiles/nc/Productos/Agilent/07200537.jpg | https://proquiwebep.azureedge.net/cdnfiles/nc/Productos/Agilent/07200537.jpg
07200356 | EZGuard | CP9027 | J&W VF-35ms GC Column, 30 m, 0.25 mm, 0.25 µm, 10 m EZ-Guard, 7 inch cage. This is the most common GC column format compatible with Agilent 5890, 6890, 7820, 7890, 8860, and 8890 series GC systems and all non-Agilent GC systems with a similarly sized oven. | Capillary Tubing Fused Silica Film Thickness 0.25 µm Format 7 inch GC Column Type GC/MS Guard Length 10 m Inner Diameter (ID) 0.25 mm Length 30 m Phase VF-35ms Polarity Mid Polarity UNSPSC Code 41115710 With Smart Key No | 927,00 EUR | https://www.agilent.com/store/images/products/GC_Column_Box_PNP_%20680x680.jpg | https://proquiwebep.azureedge.net/cdnfiles/nc/Productos/notfound.jpg | https://proquiwebep.azureedge.net/cdnfiles/nc/Productos/Agilent/07200356.jpg | https://proquiwebep.azureedge.net/cdnfiles/nc/Productos/Agilent/07200356.jpg
07200449 | Intuvo Low-bleed Columns | 122-4762-INT | J&W DB-17ms Intuvo GC column module, 60 m, 0.25 mm, 0.25 µm. (compatible only with the Intuvo 9000 GC System) | Capillary Tubing Fused Silica Film Thickness 0.25 µm Format Intuvo GC Column Type Low Bleed Inner Diameter (ID) 0.25 mm Length 60 m Phase DB-17ms Polarity Mid Polarity Temperature Range 40 °C-320/340 °C UNSPSC Code 41115710 With Smart Key Yes | 1 756,00 EUR | https://www.agilent.com/store/images/products/Intuvo%20GC%20Column.jpg | https://proquiwebep.azureedge.net/cdnfiles/nc/Productos/notfound.jpg | https://proquiwebep.azureedge.net/cdnfiles/nc/Productos/Agilent/07200449.jpg | https://proquiwebep.azureedge.net/cdnfiles/nc/Productos/Agilent/07200449.jpg
07200538 | Intuvo Ultra Inert Columns | 19091S-431UI-INT | J&W HP-5ms Ultra Inert Intuvo GC column module, 15 m, 0.25 mm, 0.25 µm. (compatible only with the Intuvo 9000 GC System) | Capillary Tubing Fused Silica Film Thickness 0.25 µm Format Intuvo GC Column Type Ultra Inert Inner Diameter (ID) 0.25 mm Length 15 m Phase HP-5ms Ultra Inert Polarity Low Polarity Temperature Range -60 °C-325/350 °C UNSPSC Code 41115710 With Smart Key Yes | 646,00 EUR | https://www.agilent.com/store/images/products/Intuvo%20GC%20Column.jpg | https://proquiwebep.azureedge.net/cdnfiles/nc/Productos/notfound.jpg | https://proquiwebep.azureedge.net/cdnfiles/nc/Productos/Agilent/07200538.jpg | https://proquiwebep.azureedge.net/cdnfiles/nc/Productos/Agilent/07200538.jpg
07200357 | VF-Xms Columns | CP9041 | J&W VF-Xms GC Column, 20 m, 0.15 mm, 0.15 μm, 7 inch cage. This is the most common GC column format compatible with Agilent 5890, 6890, 7820, 7890, 8860, and 8890 series GC systems and all non-Agilent GC systems with a similarly sized oven. | Capillary Tubing Fused Silica Film Thickness 0.15 µm Format 7 inch GC Column Type GC/MS Inner Diameter (ID) 0.15 mm Length 20 m Phase VF-Xms Polarity Mid Polarity Temperature Range 30 °C-340/360 °C UNSPSC Code 41115710 With Smart Key No | 691,00 EUR | https://www.agilent.com/store/images/products/GC_Column_Box_PNP_%20680x680.jpg | https://proquiwebep.azureedge.net/cdnfiles/nc/Productos/notfound.jpg | https://proquiwebep.azureedge.net/cdnfiles/nc/Productos/Agilent/07200357.jpg | https://proquiwebep.azureedge.net/cdnfiles/nc/Productos/Agilent/07200357.jpg
07200539 | Intuvo Low-bleed Columns | 19091S-433-INT | J&W HP-5ms Intuvo GC column module, 30 m, 0.25 mm, 0.25 µm. (compatible only with the Intuvo 9000 GC System) | Capillary Tubing Fused Silica Film Thickness 0.25 µm Format Intuvo GC Column Type Low Bleed Inner Diameter (ID) 0.25 mm Length 30 m Phase HP-5ms Polarity Low Polarity Temperature Range -60 °C-325/350 °C UNSPSC Code 41115710 With Smart Key Yes | 1 021,00 EUR | https://www.agilent.com/store/images/products/Intuvo%20GC%20Column.jpg | https://proquiwebep.azureedge.net/cdnfiles/nc/Productos/notfound.jpg | https://proquiwebep.azureedge.net/cdnfiles/nc/Productos/Agilent/07200539.jpg | https://proquiwebep.azureedge.net/cdnfiles/nc/Productos/Agilent/07200539.jpg
07200450 | Intuvo Premium Polysiloxane Columns | 122-5032-INT | J&W DB-5 Intuvo GC column module, 30 m, 0.25 mm, 0.25 µm. (compatible only with the Intuvo 9000 GC System) | Capillary Tubing Fused Silica Film Thickness 0.25 µm Format Intuvo Inner Diameter (ID) 0.25 mm Length 30 m Phase DB-5 Polarity Low Polarity Temperature Range -60 °C-325/350 °C UNSPSC Code 41115710 With Smart Key Yes | 905,00 EUR | https://www.agilent.com/store/images/products/Intuvo%20GC%20Column.jpg | https://proquiwebep.azureedge.net/cdnfiles/nc/Productos/notfound.jpg | https://proquiwebep.azureedge.net/cdnfiles/nc/Productos/Agilent/07200450.jpg | https://proquiwebep.azureedge.net/cdnfiles/nc/Productos/Agilent/07200450.jpg
07200358 | VF-Xms Columns | CP9049 | J&W VF-Xms GC column, 40 m, 0.18 mm, 0.18 μm, 7 inch cage. This is the most common GC column format compatible with Agilent 5890, 6890, 7820, 7890, 8860, and 8890 series GC systems and all non-Agilent GC systems with a similarly sized oven. | Capillary Tubing Fused Silica Film Thickness 0.18 µm Format 7 inch GC Column Type GC/MS Inner Diameter (ID) 0.18 mm Length 40 m Phase VF-Xms Polarity Mid Polarity Temperature Range 30 °C-340/360 °C UNSPSC Code 41115710 With Smart Key No | 1 253,00 EUR | https://www.agilent.com/store/images/products/GC_Column_Box_PNP_%20680x680.jpg | https://proquiwebep.azureedge.net/cdnfiles/nc/Productos/notfound.jpg | https://proquiwebep.azureedge.net/cdnfiles/nc/Productos/Agilent/07200358.jpg | https://proquiwebep.azureedge.net/cdnfiles/nc/Productos/Agilent/07200358.jpg
07200540 | HP-5ms Ultra Inert Columns | 19091S-433UI-INT | J&W HP-5ms Ultra Inert Intuvo GC column module, 30 m, 0.25 mm, 0.25 µm. (compatible only with the Intuvo 9000 GC System) | Capillary Tubing Fused Silica Film Thickness 0.25 µm Format Intuvo GC Column Type Ultra Inert Inner Diameter (ID) 0.25 mm Length 30 m Phase HP-5ms Ultra Inert Polarity Low Polarity Temperature Range -60 °C-325/350 °C UNSPSC Code 41115710 With Smart Key Yes | 1 057,00 EUR | https://www.agilent.com/store/images/products/Intuvo%20GC%20Column.jpg | https://proquiwebep.azureedge.net/cdnfiles/nc/Productos/notfound.jpg | https://proquiwebep.azureedge.net/cdnfiles/nc/Productos/Agilent/07200540.jpg | https://proquiwebep.azureedge.net/cdnfiles/nc/Productos/Agilent/07200540.jpg
07200451 | DB-5ms Ultra Inert | 122-5512UI-INT | J&W DB-5ms Ultra Inert Intuvo GC column module, 15 m, 0.25 mm, 0.25 µm. (compatible only with the Intuvo 9000 GC System) | Capillary Tubing Fused Silica Film Thickness 0.25 µm Format Intuvo GC Column Type Ultra Inert Inner Diameter (ID) 0.25 mm Length 15 m Phase DB-5ms Ultra Inert Polarity Low Polarity Temperature Range -60 °C-325/350 °C UNSPSC Code 41115710 With Smart Key Yes | 646,00 EUR | https://www.agilent.com/store/images/products/Intuvo%20GC%20Column.jpg | https://proquiwebep.azureedge.net/cdnfiles/nc/Productos/notfound.jpg | https://proquiwebep.azureedge.net/cdnfiles/nc/Productos/Agilent/07200451.jpg | https://proquiwebep.azureedge.net/cdnfiles/nc/Productos/Agilent/07200451.jpg
07200359 | VF-1301ms Columns | CP9053 | J&W VF-1301ms GC Column, 30 m, 0.25 mm, 0.25 μm, 7 inch cage. This is the most common GC column format compatible with Agilent 5890, 6890, 7820, 7890, 8860, and 8890 series GC systems and all non-Agilent GC systems with a similarly sized oven. | Capillary Tubing Fused Silica Film Thickness 0.25 µm Format 7 inch GC Column Type GC/MS Inner Diameter (ID) 0.25 mm Length 30 m Phase VF-1301ms Polarity Mid Polarity Temperature Range -40 °C-280/300 °C UNSPSC Code 41115710 With Smart Key No | 821,00 EUR | https://www.agilent.com/store/images/products/GC_Column_Box_PNP_%20680x680.jpg | https://proquiwebep.azureedge.net/cdnfiles/nc/Productos/notfound.jpg | https://proquiwebep.azureedge.net/cdnfiles/nc/Productos/Agilent/07200359.jpg | https://proquiwebep.azureedge.net/cdnfiles/nc/Productos/Agilent/07200359.jpg
07200452 | DB-5ms Columns | 122-5516-INT | J&W DB-5ms Intuvo GC column module, 15 m, 0.25 mm, 0.50 µm. (compatible only with the Intuvo 9000 GC System) | Capillary Tubing Fused Silica Film Thickness 0.5 µm Format Intuvo GC Column Type Low Bleed Inner Diameter (ID) 0.25 mm Length 15 m Phase DB-5ms Polarity Low Polarity Temperature Range -60 °C-325/350 °C UNSPSC Code 41115710 With Smart Key Yes | 623,00 EUR | https://www.agilent.com/store/images/products/Intuvo%20GC%20Column.jpg | https://proquiwebep.azureedge.net/cdnfiles/nc/Productos/notfound.jpg | https://proquiwebep.azureedge.net/cdnfiles/nc/Productos/Agilent/07200452.jpg | https://proquiwebep.azureedge.net/cdnfiles/nc/Productos/Agilent/07200452.jpg
07200541 | HP-5ms Ultra Inert Columns | 19091S-436UI-INT | J&W HP-5ms Ultra Inert Intuvo GC column module, 60 m, 0.25 mm, 0.25 µm. (compatible only with the Intuvo 9000 GC System) | Capillary Tubing Fused Silica Film Thickness 0.25 µm Format Intuvo GC Column Type Ultra Inert Inner Diameter (ID) 0.25 mm Length 60 m Phase HP-5ms Ultra Inert Polarity Low Polarity Temperature Range -60 °C-325/350 °C UNSPSC Code 41115710 With Smart Key Yes | 1 798,00 EUR | https://www.agilent.com/store/images/products/Intuvo%20GC%20Column.jpg | https://proquiwebep.azureedge.net/cdnfiles/nc/Productos/notfound.jpg | https://proquiwebep.azureedge.net/cdnfiles/nc/Productos/Agilent/07200541.jpg | https://proquiwebep.azureedge.net/cdnfiles/nc/Productos/Agilent/07200541.jpg
07200360 | VF-1301ms Columns | CP9054 | J&W VF-1301ms GC Column, 30 m, 0.25 mm, 1.00 μm, 7 inch cage. This is the most common GC column format compatible with Agilent 5890, 6890, 7820, 7890, 8860, and 8890 series GC systems and all non-Agilent GC systems with a similarly sized oven. | Agency Method EPA 551.1 Capillary Tubing Fused Silica Film Thickness 1 µm Format 7 inch GC Column Type GC/MS Inner Diameter (ID) 0.25 mm Length 30 m Phase VF-1301ms Polarity Mid Polarity Temperature Range -40 °C-280/300 °C UNSPSC Code 41115710 With Smart Key No | 821,00 EUR | https://www.agilent.com/store/images/products/GC_Column_Box_PNP_%20680x680.jpg | https://proquiwebep.azureedge.net/cdnfiles/nc/Productos/notfound.jpg | https://proquiwebep.azureedge.net/cdnfiles/nc/Productos/Agilent/07200360.jpg | https://proquiwebep.azureedge.net/cdnfiles/nc/Productos/Agilent/07200360.jpg
07200542 | Intuvo Ultra Inert Columns | 19091S-438UI-INT | J&W HP-5ms Ultra Inert Intuvo GC column module, 12 m, 0.25 mm, 0.25 µm. (compatible only with the Intuvo 9000 GC System) | Capillary Tubing Fused Silica Film Thickness 0.25 µm Format Intuvo GC Column Type GC/MS Inner Diameter (ID) 0.25 mm Length 12 m Phase HP-5ms Polarity Low Polarity Temperature Range -60 °C-325/350 °C UNSPSC Code 41115710 With Smart Key Yes | 724,00 EUR | https://www.agilent.com/store/images/products/Intuvo%20GC%20Column.jpg | https://proquiwebep.azureedge.net/cdnfiles/nc/Productos/notfound.jpg | https://proquiwebep.azureedge.net/cdnfiles/nc/Productos/Agilent/07200542.jpg | https://proquiwebep.azureedge.net/cdnfiles/nc/Productos/Agilent/07200542.jpg
07200453 | DB-5ms Columns | 122-5532-INT | J&W DB-5ms Intuvo GC column module, 30 m, 0.25 mm, 0.25 µm. (compatible only with the Intuvo 9000 GC System) | Capillary Tubing Fused Silica Film Thickness 0.25 µm Format Intuvo GC Column Type Low Bleed Inner Diameter (ID) 0.25 mm Length 30 m Phase DB-5ms Polarity Low Polarity Temperature Range -60 °C-325/350 °C UNSPSC Code 41115710 With Smart Key Yes | 1 021,00 EUR | https://www.agilent.com/store/images/products/Intuvo%20GC%20Column.jpg | https://proquiwebep.azureedge.net/cdnfiles/nc/Productos/notfound.jpg | https://proquiwebep.azureedge.net/cdnfiles/nc/Productos/Agilent/07200453.jpg | https://proquiwebep.azureedge.net/cdnfiles/nc/Productos/Agilent/07200453.jpg
07200361 | VF-1301ms | CP9056 | J&W VF-1301ms GC Column, 60 m, 0.25 mm, 1.00 μm, 7 inch cage. This is the most common GC column format compatible with Agilent 5890, 6890, 7820, 7890, 8860, and 8890 series GC systems and all non-Agilent GC systems with a similarly sized oven. | Capillary Tubing Fused Silica Film Thickness 1 µm Format 7 inch GC Column Type GC/MS Inner Diameter (ID) 0.25 mm Length 60 m Phase VF-1301ms Polarity Mid Polarity Temperature Range -40 °C-280/300 °C UNSPSC Code 41115710 With Smart Key No | 1 370,00 EUR | https://www.agilent.com/store/images/products/GC_Column_Box_PNP_%20680x680.jpg | https://proquiwebep.azureedge.net/cdnfiles/nc/Productos/notfound.jpg | https://proquiwebep.azureedge.net/cdnfiles/nc/Productos/Agilent/07200361.jpg | https://proquiwebep.azureedge.net/cdnfiles/nc/Productos/Agilent/07200361.jpg
07202152 | Intuvo Ultra Inert Columns | 19091S-571UI-INT | HP-5MS Ultra Inert 10m,0.18mm,0.18um INT. (compatible only with the Intuvo 9000 GC System) | Capillary Tubing Fused Silica Film Thickness 0.18 µm Format Intuvo GC Column Type Ultra Inert Inner Diameter (ID) 0.18 mm Length 10 m Phase HP-5ms Ultra Inert | 604,00 EUR | https://www.agilent.com/store/images/products/Intuvo%20GC%20Column.jpg | https://proquiwebep.azureedge.net/cdnfiles/nc/Productos/notfound.jpg | https://proquiwebep.azureedge.net/cdnfiles/nc/Productos/Agilent/07202152.jpg | https://proquiwebep.azureedge.net/cdnfiles/nc/Productos/Agilent/07202152.jpg
07200454 | DB-5ms Ultra Inert Columns | 122-5532UI-INT | J&W DB-5ms Ultra Inert Intuvo GC column module, 30 m, 0.25 mm, 0.25 µm. (compatible only with the Intuvo 9000 GC System) | Capillary Tubing Fused Silica Film Thickness 0.25 µm Format Intuvo GC Column Type Ultra Inert Inner Diameter (ID) 0.25 mm Length 30 m Phase DB-5ms Ultra Inert Polarity Low Polarity Temperature Range -60 °C-325/350 °C UNSPSC Code 41115710 With Smart Key Yes | 1 057,00 EUR | https://www.agilent.com/store/images/products/Intuvo%20GC%20Column.jpg | https://proquiwebep.azureedge.net/cdnfiles/nc/Productos/notfound.jpg | https://proquiwebep.azureedge.net/cdnfiles/nc/Productos/Agilent/07200454.jpg | https://proquiwebep.azureedge.net/cdnfiles/nc/Productos/Agilent/07200454.jpg
07200543 | Ultra Inert | 19091S-577UI-INT | J&W HP-5ms Ultra Inert Intuvo GC column module, 20 m, 0.18 mm, 0.18 µm. (compatible only with the Intuvo 9000 GC System) | Capillary Tubing Fused Silica Film Thickness 0.18 µm Format Intuvo GC Column Type GC/MS Inner Diameter (ID) 0.18 mm Length 20 m Phase HP-5ms Polarity Low Polarity Temperature Range -60 °C-325/350 °C UNSPSC Code 41115710 With Smart Key Yes | 903,00 EUR | https://www.agilent.com/store/images/products/Intuvo%20GC%20Column.jpg | https://proquiwebep.azureedge.net/cdnfiles/nc/Productos/notfound.jpg | https://proquiwebep.azureedge.net/cdnfiles/nc/Productos/Agilent/07200543.jpg | https://proquiwebep.azureedge.net/cdnfiles/nc/Productos/Agilent/07200543.jpg
07200362 | VF-1301ms Columns | CP9064 | J&W VF-1301ms GC Column, 30 m, 0.53 mm, 1.50 μm, 7 inch cage. This is the most common GC column format compatible with Agilent 5890, 6890, 7820, 7890, 8860, and 8890 series GC systems and all non-Agilent GC systems with a similarly sized oven. | Capillary Tubing Fused Silica Film Thickness 1.5 µm Format 7 inch GC Column Type GC/MS Inner Diameter (ID) 0.53 mm Length 30 m Phase VF-1301ms Polarity Mid Polarity Temperature Range -40 °C-280/300 °C UNSPSC Code 41115710 With Smart Key No | 959,00 EUR | https://www.agilent.com/store/images/products/Mega-Bore%20GC%20Column.jpg | https://proquiwebep.azureedge.net/cdnfiles/nc/Productos/notfound.jpg | https://proquiwebep.azureedge.net/cdnfiles/nc/Productos/Agilent/07200362.jpg | https://proquiwebep.azureedge.net/cdnfiles/nc/Productos/Agilent/07200362.jpg
07200455 | Intuvo Ultra Inert Columns | 122-5536UI-INT | J&W DB-5ms Ultra Inert Intuvo GC column module, 30 m, 0.25 mm, 0.50 µm. (compatible only with the Intuvo 9000 GC System) | Capillary Tubing Fused Silica Film Thickness 0.5 µm Format Intuvo GC Column Type Ultra Inert Inner Diameter (ID) 0.25 mm Length 30 m Phase DB-5ms Ultra Inert Polarity Low Polarity Temperature Range -60 °C-325/350 °C UNSPSC Code 41115710 With Smart Key Yes | 1 057,00 EUR | https://www.agilent.com/store/images/products/Intuvo%20GC%20Column.jpg | https://proquiwebep.azureedge.net/cdnfiles/nc/Productos/notfound.jpg | https://proquiwebep.azureedge.net/cdnfiles/nc/Productos/Agilent/07200455.jpg | https://proquiwebep.azureedge.net/cdnfiles/nc/Productos/Agilent/07200455.jpg
07200544 | Ultra Inert | 19091S-677UI-INT | J&W HP-1ms Ultra Inert Intuvo GC column module, 20 m, 0.18 mm, 0.18 µm. (compatible only with the Intuvo 9000 GC System) | Capillary Tubing Fused Silica Film Thickness 0.18 µm Format Intuvo GC Column Type GC/MS Inner Diameter (ID) 0.18 mm Length 20 m Phase HP-1ms Polarity Low Polarity Temperature Range -60 °C-325/350 °C UNSPSC Code 41115710 With Smart Key Yes | 908,00 EUR | https://www.agilent.com/store/images/products/Intuvo%20GC%20Column.jpg | https://proquiwebep.azureedge.net/cdnfiles/nc/Productos/notfound.jpg | https://proquiwebep.azureedge.net/cdnfiles/nc/Productos/Agilent/07200544.jpg | https://proquiwebep.azureedge.net/cdnfiles/nc/Productos/Agilent/07200544.jpg
07200363 | VF-1301ms | CP9066 | J&W VF-1301ms GC Column, 10 m, 0.10 mm, 1.00 μm, 7 inch cage. This is the most common GC column format compatible with Agilent 5890, 6890, 7820, 7890, 8860, and 8890 series GC systems and all non-Agilent GC systems with a similarly sized oven. | Capillary Tubing Fused Silica Film Thickness 1 µm Format 7 inch GC Column Type GC/MS Inner Diameter (ID) 0.1 mm Length 10 m Phase VF-1301ms Polarity Mid Polarity Temperature Range -40 °C-280/300 °C UNSPSC Code 41115710 With Smart Key No | 570,00 EUR | https://www.agilent.com/store/images/products/GC_Column_Box_PNP_%20680x680.jpg | https://proquiwebep.azureedge.net/cdnfiles/nc/Productos/notfound.jpg | https://proquiwebep.azureedge.net/cdnfiles/nc/Productos/Agilent/07200363.jpg | https://proquiwebep.azureedge.net/cdnfiles/nc/Productos/Agilent/07200363.jpg
07200456 | DB-5ms Ultra Inert | 122-5562UI-INT | J&W DB-5ms Ultra Inert Intuvo GC column module, 60 m, 0.25 mm, 0.25 µm. (compatible only with the Intuvo 9000 GC System) | Capillary Tubing Fused Silica Film Thickness 0.25 µm Format Intuvo GC Column Type Ultra Inert Inner Diameter (ID) 0.25 mm Length 60 m Phase DB-5ms Ultra Inert Polarity Low Polarity Temperature Range -60 °C-325/350 °C UNSPSC Code 41115710 With Smart Key Yes | 1 798,00 EUR | https://www.agilent.com/store/images/products/Intuvo%20GC%20Column.jpg | https://proquiwebep.azureedge.net/cdnfiles/nc/Productos/notfound.jpg | https://proquiwebep.azureedge.net/cdnfiles/nc/Productos/Agilent/07200456.jpg | https://proquiwebep.azureedge.net/cdnfiles/nc/Productos/Agilent/07200456.jpg
07200545 | Intuvo Ultra Inert Columns | 19091S-838UI-INT | J&W HP-1ms Ultra Inert Intuvo GC column module, 5 m x 0.25 mm x 0.25 µm. (compatible only with the Intuvo 9000 GC System) | Capillary Tubing Fused Silica Film Thickness 0.25 µm Format Intuvo GC Column Type Ultra Inert Inner Diameter (ID) 0.25 mm Length 5 m Phase HP-1ms Ultra Inert Polarity Low Polarity Temperature Range -60 °C-325/350 °C UNSPSC Code 41115710 With Smart Key Yes | 633,00 EUR | https://www.agilent.com/store/images/products/Intuvo%20GC%20Column.jpg | https://proquiwebep.azureedge.net/cdnfiles/nc/Productos/notfound.jpg | https://proquiwebep.azureedge.net/cdnfiles/nc/Productos/Agilent/07200545.jpg | https://proquiwebep.azureedge.net/cdnfiles/nc/Productos/Agilent/07200545.jpg
07200364 | High Efficiency Columns | CP9145 | J&W VF-1701ms GC Column, 20 m, 0.15 mm, 0.15 μm, 7 inch cage. This is the most common GC column format compatible with Agilent 5890, 6890, 7820, 7890, 8860, and 8890 series GC systems and all non-Agilent GC systems with a similarly sized oven. | Capillary Tubing Fused Silica Film Thickness 0.15 µm Format 7 inch GC Column Type GC/MS Inner Diameter (ID) 0.15 mm Length 20 m Phase VF-1701ms Polarity Mid Polarity Temperature Range -20 °C-280/300 °C UNSPSC Code 41115710 With Smart Key No | 623,00 EUR | https://www.agilent.com/store/images/products/GC_Column_Box_PNP_%20680x680.jpg | https://proquiwebep.azureedge.net/cdnfiles/nc/Productos/notfound.jpg | https://proquiwebep.azureedge.net/cdnfiles/nc/Productos/Agilent/07200364.jpg | https://proquiwebep.azureedge.net/cdnfiles/nc/Productos/Agilent/07200364.jpg
07200457 | Intuvo Premium Polysiloxane Columns | 122-5711-INT | J&W DB-5HT Intuvo GC column module, 15 m, 0.25 mm, 0.10 µm. (compatible only with the Intuvo 9000 GC System) | Capillary Tubing High Temperature Fused Silica Film Thickness 0.1 µm Format Intuvo Inner Diameter (ID) 0.25 mm Length 30 m Phase DB-5ht Polarity Low Polarity Temperature Range -60 °C-400 °C UNSPSC Code 41115710 With Smart Key Yes | 667,00 EUR | https://www.agilent.com/store/images/products/Intuvo%20GC%20Column.jpg | https://proquiwebep.azureedge.net/cdnfiles/nc/Productos/notfound.jpg | https://proquiwebep.azureedge.net/cdnfiles/nc/Productos/Agilent/07200457.jpg | https://proquiwebep.azureedge.net/cdnfiles/nc/Productos/Agilent/07200457.jpg
07200546 | Intuvo Ultra Inert Columns | 19091S-911UI-INT | J&W HP-1ms Ultra Inert Intuvo GC column module, 15 m, 0.32 mm, 0.25 µm. (compatible only with the Intuvo 9000 GC System) | Capillary Tubing Fused Silica Film Thickness 0.25 µm Format Intuvo GC Column Type Ultra Inert Inner Diameter (ID) 0.32 mm Length 15 m Phase HP-1ms Ultra Inert Polarity Low Polarity Temperature Range -60 °C-325/350 °C UNSPSC Code 41115710 With Smart Key Yes | 699,00 EUR | https://www.agilent.com/store/images/products/Intuvo%20GC%20Column.jpg | https://proquiwebep.azureedge.net/cdnfiles/nc/Productos/notfound.jpg | https://proquiwebep.azureedge.net/cdnfiles/nc/Productos/Agilent/07200546.jpg | https://proquiwebep.azureedge.net/cdnfiles/nc/Productos/Agilent/07200546.jpg
07200365 | High Efficiency Columns | CP9146 | J&W VF-1701ms GC Column, 20 m, 0.15 mm, 0.60 μm, 7 inch cage. This is the most common GC column format compatible with Agilent 5890, 6890, 7820, 7890, 8860, and 8890 series GC systems and all non-Agilent GC systems with a similarly sized oven. | Capillary Tubing Fused Silica Film Thickness 0.6 µm Format 7 inch GC Column Type GC/MS Inner Diameter (ID) 0.15 mm Length 20 m Phase VF-1701ms Polarity Mid Polarity Temperature Range -20 °C-280/300 °C UNSPSC Code 41115710 With Smart Key No | 623,00 EUR | https://www.agilent.com/store/images/products/GC_Column_Box_PNP_%20680x680.jpg | https://proquiwebep.azureedge.net/cdnfiles/nc/Productos/notfound.jpg | https://proquiwebep.azureedge.net/cdnfiles/nc/Productos/Agilent/07200365.jpg | https://proquiwebep.azureedge.net/cdnfiles/nc/Productos/Agilent/07200365.jpg
07200458 | Polysiloxane | 122-5731-INT | J&W DB-5HT Intuvo GC column module, 30 m, 0.25 mm, 0.10 µm. (compatible only with the Intuvo 9000 GC System) | Capillary Tubing High Temperature Fused Silica Film Thickness 0.1 µm Format Intuvo Inner Diameter (ID) 0.25 mm Length 30 m Phase DB-5ht Polarity Low Polarity Temperature Range -60 °C-400 °C UNSPSC Code 41115710 With Smart Key Yes | 1 093,00 EUR | https://www.agilent.com/store/images/products/Intuvo%20GC%20Column.jpg | https://proquiwebep.azureedge.net/cdnfiles/nc/Productos/notfound.jpg | https://proquiwebep.azureedge.net/cdnfiles/nc/Productos/Agilent/07200458.jpg | https://proquiwebep.azureedge.net/cdnfiles/nc/Productos/Agilent/07200458.jpg
07200547 | HP-1ms Ultra Inert | 19091S-913UI-INT | J&W HP-1ms Ultra Inert Intuvo GC column module, 30 m, 0.32 mm, 0.25 µm. (compatible only with the Intuvo 9000 GC System) | Capillary Tubing Fused Silica Film Thickness 0.25 µm Format Intuvo GC Column Type Ultra Inert Inner Diameter (ID) 0.32 mm Length 30 m Phase HP-1ms Ultra Inert Polarity Low Polarity Temperature Range -60 °C-325/350 °C UNSPSC Code 41115710 With Smart Key Yes | 1 139,00 EUR | https://www.agilent.com/store/images/products/Intuvo%20GC%20Column.jpg | https://proquiwebep.azureedge.net/cdnfiles/nc/Productos/notfound.jpg | https://proquiwebep.azureedge.net/cdnfiles/nc/Productos/Agilent/07200547.jpg | https://proquiwebep.azureedge.net/cdnfiles/nc/Productos/Agilent/07200547.jpg
07202149 | Intuvo Ultra Inert Columns | 122-7002UI-INT | DB-WAX UI 5m, 0.25mm, 0.25um, Intuvo. (compatible only with the Intuvo 9000 GC System) | Capillary Tubing Fused Silica Film Thickness 0.25 µm Format Intuvo GC Column Type Ultra InertWAX Inner Diameter (ID) 0.25 mm Length 5 m Phase DB-WAX Ultra Inert | 573,00 EUR | https://www.agilent.com/store/images/products/Intuvo%20GC%20Column.jpg | https://proquiwebep.azureedge.net/cdnfiles/nc/Productos/notfound.jpg | https://proquiwebep.azureedge.net/cdnfiles/nc/Productos/Agilent/07202149.jpg | https://proquiwebep.azureedge.net/cdnfiles/nc/Productos/Agilent/07202149.jpg
07200366 | VF-1701ms | CP9148 | J&W VF-1701ms GC Column, 15 m, 0.25 mm, 0.25 μm, 7 inch cage. This is the most common GC column format compatible with Agilent 5890, 6890, 7820, 7890, 8860, and 8890 series GC systems and all non-Agilent GC systems with a similarly sized oven. | Capillary Tubing Fused Silica Film Thickness 0.25 µm Format 7 inch GC Column Type GC/MS Inner Diameter (ID) 0.25 mm Length 15 m Phase VF-1701ms Polarity Mid Polarity Temperature Range -20 °C-280/300 °C UNSPSC Code 41115710 With Smart Key No | 483,00 EUR | https://www.agilent.com/store/images/products/GC_Column_Box_PNP_%20680x680.jpg | https://proquiwebep.azureedge.net/cdnfiles/nc/Productos/notfound.jpg | https://proquiwebep.azureedge.net/cdnfiles/nc/Productos/Agilent/07200366.jpg | https://proquiwebep.azureedge.net/cdnfiles/nc/Productos/Agilent/07200366.jpg
07200548 | HP-1 Columns | 19091S-931-INT | J&W HP-1ms Intuvo GC column module, 15 m, 0.25 mm, 0.25 µm. (compatible only with the Intuvo 9000 GC System) | Capillary Tubing Fused Silica Film Thickness 0.25 µm Format Intuvo GC Column Type Low Bleed Inner Diameter (ID) 0.25 mm Length 15 m Phase HP-1ms Polarity Low Polarity Temperature Range -60 °C-325/350 °C UNSPSC Code 41115710 With Smart Key Yes | 623,00 EUR | https://www.agilent.com/store/images/products/Intuvo%20GC%20Column.jpg | https://proquiwebep.azureedge.net/cdnfiles/nc/Productos/notfound.jpg | https://proquiwebep.azureedge.net/cdnfiles/nc/Productos/Agilent/07200548.jpg | https://proquiwebep.azureedge.net/cdnfiles/nc/Productos/Agilent/07200548.jpg
07200367 | VF-1701ms | CP9150 | J&W VF-1701ms GC Column, 30 m, 0.25 mm, 0.15 μm, 7 inch cage. This is the most common GC column format compatible with Agilent 5890, 6890, 7820, 7890, 8860, and 8890 series GC systems and all non-Agilent GC systems with a similarly sized oven. | Capillary Tubing Fused Silica Film Thickness 0.15 µm Format 7 inch GC Column Type GC/MS Inner Diameter (ID) 0.25 mm Length 30 m Phase VF-1701ms Polarity Mid Polarity Temperature Range -20 °C-280/300 °C UNSPSC Code 41115710 With Smart Key No | 821,00 EUR | https://www.agilent.com/store/images/products/GC_Column_Box_PNP_%20680x680.jpg | https://proquiwebep.azureedge.net/cdnfiles/nc/Productos/notfound.jpg | https://proquiwebep.azureedge.net/cdnfiles/nc/Productos/Agilent/07200367.jpg | https://proquiwebep.azureedge.net/cdnfiles/nc/Productos/Agilent/07200367.jpg
07200459 | Intuvo Ultra Inert Columns | 122-7012UI-INT | J&W DB-WAX Ultra Inert Intuvo GC column module, 15 m, 0.25 mm, 0.25 µm. (compatible only with the Intuvo 9000 GC System) | Capillary Tubing Fused Silica Film Thickness 0.25 µm Format Intuvo GC Column Type Ultra Inert Inner Diameter (ID) 0.25 mm Length 15 m Phase DB-WAX Ultra Inert Polarity High Polarity Temperature Range 20 °C-250/260 °C UNSPSC Code 41115710 With Smart Key Yes | 593,00 EUR | https://www.agilent.com/store/images/products/Intuvo%20GC%20Column.jpg | https://proquiwebep.azureedge.net/cdnfiles/nc/Productos/notfound.jpg | https://proquiwebep.azureedge.net/cdnfiles/nc/Productos/Agilent/07200459.jpg | https://proquiwebep.azureedge.net/cdnfiles/nc/Productos/Agilent/07200459.jpg
07200549 | Ultra Inert | 19091S-931UI-INT | J&W HP-1ms Ultra Inert Intuvo GC column module, 15 m, 0.25 mm, 0.25 µm. (compatible only with the Intuvo 9000 GC System) | Capillary Tubing Fused Silica Film Thickness 0.25 µm Format Intuvo GC Column Type Ultra Inert Inner Diameter (ID) 0.25 mm Length 15 m Phase HP-1ms Ultra Inert Polarity Low Polarity Temperature Range -60 °C-325/350 °C UNSPSC Code 41115710 With Smart Key Yes | 650,00 EUR | https://www.agilent.com/store/images/products/Intuvo%20GC%20Column.jpg | https://proquiwebep.azureedge.net/cdnfiles/nc/Productos/notfound.jpg | https://proquiwebep.azureedge.net/cdnfiles/nc/Productos/Agilent/07200549.jpg | https://proquiwebep.azureedge.net/cdnfiles/nc/Productos/Agilent/07200549.jpg
07200368 | VF-1701ms Columns | CP9151 | J&W VF-1701ms GC Column, 30 m, 0.25 mm, 0.25 μm, 7 inch cage. This is the most common GC column format compatible with Agilent 5890, 6890, 7820, 7890, 8860, and 8890 series GC systems and all non-Agilent GC systems with a similarly sized oven. | Agency Method EPA 515.1 Capillary Tubing Fused Silica Film Thickness 0.25 µm Format 7 inch GC Column Type GC/MS Inner Diameter (ID) 0.25 mm Length 30 m Phase VF-1701ms Polarity Mid Polarity Temperature Range -20 °C-280/300 °C UNSPSC Code 41115710 With Smart Key No | 821,00 EUR | https://www.agilent.com/store/images/products/GC_Column_Box_PNP_%20680x680.jpg | https://proquiwebep.azureedge.net/cdnfiles/nc/Productos/notfound.jpg | https://proquiwebep.azureedge.net/cdnfiles/nc/Productos/Agilent/07200368.jpg | https://proquiwebep.azureedge.net/cdnfiles/nc/Productos/Agilent/07200368.jpg
07202150 | Intuvo Polyethylene Glycol (WAX) Columns | 122-7032-INT | DB-WAX 30m, 0.25mm, 0.25um, Intuvo. (compatible only with the Intuvo 9000 GC System) | Capillary Tubing Fused Silica Film Thickness 0.25 µm Format Intuvo GC Column Type WAX Inner Diameter (ID) 0.25 mm Length 30 m Phase DB-WAX | 953,00 EUR | https://www.agilent.com/store/images/products/GC_Column_Box_PNP_%20680x680.jpg | https://proquiwebep.azureedge.net/cdnfiles/nc/Productos/notfound.jpg | https://proquiwebep.azureedge.net/cdnfiles/nc/Productos/Agilent/07202150.jpg | https://proquiwebep.azureedge.net/cdnfiles/nc/Productos/Agilent/07202150.jpg
07200550 | Intuvo Ultra Inert Columns | 19091S-933UI-INT | J&W HP-1ms Ultra Inert Intuvo GC column module, 30 m, 0.25 mm, 0.25 µm. (compatible only with the Intuvo 9000 GC System) | Capillary Tubing Fused Silica Film Thickness 0.25 µm Format Intuvo GC Column Type Ultra Inert Inner Diameter (ID) 0.25 mm Length 30 m Phase HP-1ms Ultra Inert Polarity Low Polarity Temperature Range -60 °C-325/350 °C UNSPSC Code 41115710 With Smart Key Yes | 1 063,00 EUR | https://www.agilent.com/store/images/products/Intuvo%20GC%20Column.jpg | https://proquiwebep.azureedge.net/cdnfiles/nc/Productos/notfound.jpg | https://proquiwebep.azureedge.net/cdnfiles/nc/Productos/Agilent/07200550.jpg | https://proquiwebep.azureedge.net/cdnfiles/nc/Productos/Agilent/07200550.jpg
07200369 | VF-1701ms | CP9151I5 | J&W VF-1701ms, fs,5 in. cage, 0.25 mm, 30 m, 0.25 µm, 1/pk | Capillary Tubing Fused Silica Film Thickness 0.25 µm Format 5 inch GC Column Type GC/MS Inner Diameter (ID) 0.25 mm Length 30 m Phase VF-1701ms Polarity Mid Polarity Temperature Range -20 °C-280/300 °C UNSPSC Code 41115710 With Smart Key No | 921,00 EUR | https://proquiwebblobstorage.blob.core.windows.net/cdnfiles/nc/Productos/notfound.jpg | https://proquiwebep.azureedge.net/cdnfiles/nc/Productos/notfound.jpg | https://proquiwebep.azureedge.net/cdnfiles/nc/Productos/Agilent/07200369.jpg | https://proquiwebblobstorage.blob.core.windows.net/cdnfiles/nc/Productos/notfound.jpg
07200460 | Polyethylene Glycol (PEG) | 122-7032UI-INT | J&W DB-WAX Ultra Inert Intuvo GC column module, 30 m, 0.25 mm, 0.25 µm. (compatible only with the Intuvo 9000 GC System) | Capillary Tubing Fused Silica Film Thickness 0.25 µm Format Intuvo GC Column Type Ultra Inert Inner Diameter (ID) 0.25 mm Length 30 m Phase DB-WAX Ultra Inert Polarity High Polarity Temperature Range 20 °C-250/260 °C UNSPSC Code 41115710 With Smart Key Yes | 995,00 EUR | https://www.agilent.com/store/images/products/Intuvo%20GC%20Column.jpg | https://proquiwebep.azureedge.net/cdnfiles/nc/Productos/notfound.jpg | https://proquiwebep.azureedge.net/cdnfiles/nc/Productos/Agilent/07200460.jpg | https://proquiwebep.azureedge.net/cdnfiles/nc/Productos/Agilent/07200460.jpg
07200551 | HP-1 Columns | 19091S-936-INT | J&W HP-1ms Intuvo GC column module, 60 m, 0.25 mm, 0.25 µm. (compatible only with the Intuvo 9000 GC System) | Capillary Tubing Fused Silica Film Thickness 0.25 µm Format Intuvo GC Column Type Low Bleed Inner Diameter (ID) 0.25 mm Length 60 m Phase HP-1ms Polarity Low Polarity Temperature Range -60 °C-325/350 °C UNSPSC Code 41115710 With Smart Key Yes | 1 739,00 EUR | https://www.agilent.com/store/images/products/Intuvo%20GC%20Column.jpg | https://proquiwebep.azureedge.net/cdnfiles/nc/Productos/notfound.jpg | https://proquiwebep.azureedge.net/cdnfiles/nc/Productos/Agilent/07200551.jpg | https://proquiwebep.azureedge.net/cdnfiles/nc/Productos/Agilent/07200551.jpg
07200461 | Intuvo Polyethylene Glycol (WAX) Columns | 122-7033UI-INT | J&W DB-WAX Ultra Inert Intuvo GC column module, 30 m, 0.25 mm, 0.50 µm. (compatible only with the Intuvo 9000 GC System) | Capillary Tubing Fused Silica Film Thickness 0.5 µm Format Intuvo GC Column Type Ultra Inert Inner Diameter (ID) 0.25 mm Length 30 m Phase DB-WAX Ultra Inert Polarity High Polarity Temperature Range 20 °C-240/250 °C UNSPSC Code 41115710 With Smart Key Yes | 995,00 EUR | https://www.agilent.com/store/images/products/Intuvo%20GC%20Column.jpg | https://proquiwebep.azureedge.net/cdnfiles/nc/Productos/notfound.jpg | https://proquiwebep.azureedge.net/cdnfiles/nc/Productos/Agilent/07200461.jpg | https://proquiwebep.azureedge.net/cdnfiles/nc/Productos/Agilent/07200461.jpg
07200370 | VF-1701ms | CP9152 | J&W VF-1701ms GC Column, 30 m, 0.25 mm, 1.00 μm, 7 inch cage. This is the most common GC column format compatible with Agilent 5890, 6890, 7820, 7890, 8860, and 8890 series GC systems and all non-Agilent GC systems with a similarly sized oven. | Capillary Tubing Fused Silica Film Thickness 1 µm Format 7 inch GC Column Type GC/MS Inner Diameter (ID) 0.25 mm Length 30 m Phase VF-1701ms Polarity Mid Polarity Temperature Range -20 °C-280/300 °C UNSPSC Code 41115710 With Smart Key No | 821,00 EUR | https://www.agilent.com/store/images/products/GC_Column_Box_PNP_%20680x680.jpg | https://proquiwebep.azureedge.net/cdnfiles/nc/Productos/notfound.jpg | https://proquiwebep.azureedge.net/cdnfiles/nc/Productos/Agilent/07200370.jpg | https://proquiwebep.azureedge.net/cdnfiles/nc/Productos/Agilent/07200370.jpg
07200462 | Polyethylene Glycol (PEG) | 122-7062UI-INT | J&W DB-WAX Ultra Inert Intuvo GC column module, 60 m, 0.25 mm, 0.25 µm. (compatible only with the Intuvo 9000 GC System) | Capillary Tubing Fused Silica Film Thickness 0.25 µm Format Intuvo GC Column Type Ultra Inert Inner Diameter (ID) 0.25 mm Length 60 m Phase DB-WAX Ultra Inert Polarity High Polarity Temperature Range 20 °C-250/260 °C UNSPSC Code 41115710 With Smart Key Yes | 1 745,00 EUR | https://www.agilent.com/store/images/products/Intuvo%20GC%20Column.jpg | https://proquiwebep.azureedge.net/cdnfiles/nc/Productos/notfound.jpg | https://proquiwebep.azureedge.net/cdnfiles/nc/Productos/Agilent/07200462.jpg | https://proquiwebep.azureedge.net/cdnfiles/nc/Productos/Agilent/07200462.jpg
07202153 | Intuvo Premium Polysiloxane Columns | 19091Z-413-INT | J&W HP-1 Intuvo GC column module, 30 m, 0.32 mm, 0.25 µm. (compatible only with the Intuvo 9000 GC System) | Capillary Tubing Fused Silica Film Thickness 0.25 µm Format Intuvo Inner Diameter (ID) 0.32 mm Length 30 m Phase HP-1 | 1 000,00 EUR | https://www.agilent.com/store/images/products/GC_Column_Box_PNP_%20680x680.jpg | https://proquiwebep.azureedge.net/cdnfiles/nc/Productos/notfound.jpg | https://proquiwebep.azureedge.net/cdnfiles/nc/Productos/Agilent/07202153.jpg | https://proquiwebep.azureedge.net/cdnfiles/nc/Productos/Agilent/07202153.jpg
07200552 | Intuvo Premium Polysiloxane Columns | 19091Z-613-INT | J&W HP-1 Intuvo GC column module, 30 m, 0.32 mm, 4.0 µm. (compatible only with the Intuvo 9000 GC System) | Capillary Tubing Fused Silica Film Thickness 4 µm Format Intuvo Inner Diameter (ID) 0.32 mm Length 30 m Phase HP-1 Polarity Low Polarity Temperature Range -60 °C-260/280 °C UNSPSC Code 41115710 With Smart Key Yes | 977,00 EUR | https://www.agilent.com/store/images/products/Intuvo%20GC%20Column.jpg | https://proquiwebep.azureedge.net/cdnfiles/nc/Productos/notfound.jpg | https://proquiwebep.azureedge.net/cdnfiles/nc/Productos/Agilent/07200552.jpg | https://proquiwebep.azureedge.net/cdnfiles/nc/Productos/Agilent/07200552.jpg
07200371 | VF-1701ms | CP9154 | J&W VF-1701ms GC Column, 60 m, 0.25 mm, 0.25 μm, 7 inch cage. This is the most common GC column format compatible with Agilent 5890, 6890, 7820, 7890, 8860, and 8890 series GC systems and all non-Agilent GC systems with a similarly sized oven. | Capillary Tubing Fused Silica Film Thickness 0.25 µm Format 7 inch GC Column Type GC/MS Inner Diameter (ID) 0.25 mm Length 60 m Phase VF-1701ms Polarity Mid Polarity Temperature Range -20 °C-280/300 °C UNSPSC Code 41115710 With Smart Key No | 1 370,00 EUR | https://www.agilent.com/store/images/products/GC_Column_Box_PNP_%20680x680.jpg | https://proquiwebep.azureedge.net/cdnfiles/nc/Productos/notfound.jpg | https://proquiwebep.azureedge.net/cdnfiles/nc/Productos/Agilent/07200371.jpg | https://proquiwebep.azureedge.net/cdnfiles/nc/Productos/Agilent/07200371.jpg
07200553 | VF-200ms Columns | CP5893-INT | VF-200ms Intuvo GC column module, 10 m, 0.15 mm, 0.15 µm. (compatible only with the Intuvo 9000 GC System) | Capillary Tubing Fused Silica Film Thickness 0.15 µm Format Intuvo Inner Diameter (ID) 0.15 mm Length 10 m Length (m) 10 m Phase VF-200ms Temperature Range 0 °C-325/350 °C UNSPSC Code 41115710 With Smart Key No | 724,00 EUR | https://www.agilent.com/store/images/products/GC_Column_Box_PNP_%20680x680.jpg | https://proquiwebep.azureedge.net/cdnfiles/nc/Productos/notfound.jpg | https://proquiwebep.azureedge.net/cdnfiles/nc/Productos/Agilent/07200553.jpg | https://proquiwebep.azureedge.net/cdnfiles/nc/Productos/Agilent/07200553.jpg
07200372 | VF-1701ms Columns | CP9156 | J&W VF-1701ms GC Column, 60 m, 0.25 mm, 1.00 μm, 7 inch cage. This is the most common GC column format compatible with Agilent 5890, 6890, 7820, 7890, 8860, and 8890 series GC systems and all non-Agilent GC systems with a similarly sized oven. | Capillary Tubing Fused Silica Film Thickness 1 µm Format 7 inch GC Column Type GC/MS Inner Diameter (ID) 0.25 mm Length 60 m Phase VF-1701ms Polarity Mid Polarity Temperature Range -20 °C-280/300 °C UNSPSC Code 41115710 With Smart Key No | 1 370,00 EUR | https://www.agilent.com/store/images/products/GC_Column_Box_PNP_%20680x680.jpg | https://proquiwebep.azureedge.net/cdnfiles/nc/Productos/notfound.jpg | https://proquiwebep.azureedge.net/cdnfiles/nc/Productos/Agilent/07200372.jpg | https://proquiwebep.azureedge.net/cdnfiles/nc/Productos/Agilent/07200372.jpg
07200564 | Intuvo Premium Polysiloxane Columns | CP7487-INT | J&W CP-Sil 88 for FAME Intuvo GC column module, 60 m, 0.25 mm, 0.2 µm. (compatible only with the Intuvo 9000 GC System) | Capillary Tubing Fused Silica Film Thickness 0.2 µm Format Intuvo GC Column Dim 60 m x ‚ 0.2 µm Inner Diameter (ID) 0.25 mm Length 60 m Length (m) 60 m Phase CP-Sil 88 Polarity High Polarity Temperature Range 50 °C-225/240 °C UNSPSC Code 41115710 With Smart Key Yes | 1 665,00 EUR | https://www.agilent.com/store/images/products/Intuvo%20GC%20Column.jpg | https://proquiwebep.azureedge.net/cdnfiles/nc/Productos/notfound.jpg | https://proquiwebep.azureedge.net/cdnfiles/nc/Productos/Agilent/07200564.jpg | https://proquiwebep.azureedge.net/cdnfiles/nc/Productos/Agilent/07200564.jpg
07200554 | CP-Sil 88 Columns | CP6173-INT | J&W CP-Sil 88 Intuvo GC column module, 50 m, 0.25 mm, 0.2 µm. (compatible only with the Intuvo 9000 GC System) | Capillary Tubing Fused Silica Film Thickness 0.2 µm Format Intuvo GC Column Dim 50 m x ‚ 0.2 µm Inner Diameter (ID) 0.25 mm Length 50 m Length (m) 50 m Phase CP-Sil 88 Temperature Range 50 °C-225/240 °C UNSPSC Code 41115710 With Smart Key Yes | 1 467,00 EUR | https://www.agilent.com/store/images/products/Intuvo%20GC%20Column.jpg | https://proquiwebep.azureedge.net/cdnfiles/nc/Productos/notfound.jpg | https://proquiwebep.azureedge.net/cdnfiles/nc/Productos/Agilent/07200554.jpg | https://proquiwebep.azureedge.net/cdnfiles/nc/Productos/Agilent/07200554.jpg
07200565 | Select Mineral Oil Columns | CP7491-INT | J&W Select Mineral Oil Intuvo GC column module, 15 m, 0.32 mm, 0.10 µm. (compatible only with the Intuvo 9000 GC System) | Capillary Tubing Fused Silica Film Thickness 0.10 µm Format Intuvo GC Column Dim 15 m x ‚ 0.1 µm Inner Diameter (ID) 0.32 mm Length 15 m Length (m) 15 m Phase Select Mineral Oil Polarity Low Polarity Temperature Range -60 °C-390/400 °C UNSPSC Code 41115710 With Smart Key Yes | 731,00 EUR | https://www.agilent.com/store/images/products/Intuvo%20GC%20Column.jpg | https://proquiwebep.azureedge.net/cdnfiles/nc/Productos/notfound.jpg | https://proquiwebep.azureedge.net/cdnfiles/nc/Productos/Agilent/07200565.jpg | https://proquiwebep.azureedge.net/cdnfiles/nc/Productos/Agilent/07200565.jpg
07200373 | VF-1701ms | CP9162 | J&W VF-1701ms GC Column, 30 m, 0.32 mm, 0.25 μm, 7 inch cage. This is the most common GC column format compatible with Agilent 5890, 6890, 7820, 7890, 8860, and 8890 series GC systems and all non-Agilent GC systems with a similarly sized oven. | Agency Method EPA 515.2EPA 552.1EPA 552.2 Capillary Tubing Fused Silica Film Thickness 0.25 µm Format 7 inch GC Column Type GC/MS Inner Diameter (ID) 0.32 mm Length 30 m Phase VF-1701ms Polarity Mid Polarity Temperature Range -20 °C-280/300 °C UNSPSC Code 41115710 With Smart Key No | 866,00 EUR | https://www.agilent.com/store/images/products/GC_Column_Box_PNP_%20680x680.jpg | https://proquiwebep.azureedge.net/cdnfiles/nc/Productos/notfound.jpg | https://proquiwebep.azureedge.net/cdnfiles/nc/Productos/Agilent/07200373.jpg | https://proquiwebep.azureedge.net/cdnfiles/nc/Productos/Agilent/07200373.jpg
07200555 | CP-Select 624 CB Columns | CP7414-INT | J&W CP-Select 624 CB Intuvo GC column module, 30 m, 0.32 mm, 1.8 µm. (compatible only with the Intuvo 9000 GC System) | Capillary Tubing Fused Silica Film Thickness 1.8 µm Format Intuvo GC Column Dim 30 m x ‚ 1.8 µm Inner Diameter (ID) 0.32 mm Length 30 m Length (m) 30 m Phase CP-Select 624 CB Polarity Mid Polarity Temperature Range -20 °C-265/280 °C UNSPSC Code 41115710 With Smart Key Yes | 1 118,00 EUR | https://www.agilent.com/store/images/products/Intuvo%20GC%20Column.jpg | https://proquiwebep.azureedge.net/cdnfiles/nc/Productos/notfound.jpg | https://proquiwebep.azureedge.net/cdnfiles/nc/Productos/Agilent/07200555.jpg | https://proquiwebep.azureedge.net/cdnfiles/nc/Productos/Agilent/07200555.jpg
07200566 | Intuvo Premium Polysiloxane Columns | CP7596-INT | J&W CP-Sil 8 CB for Amines Intuvo GC column module, 30 m, 0.32 mm, 1 µm. (compatible only with the Intuvo 9000 GC System) | Capillary Tubing Fused Silica Film Thickness 1 µm Format Intuvo GC Column Dim 30 m x ‚ 1 µm Inner Diameter (ID) 0.32 mm Length 30 m Length (m) 30 m Phase CP-Sil 8 CB Polarity Low Polarity Temperature Range -60 °C-325/350 °C UNSPSC Code 41115710 With Smart Key Yes | 1 114,00 EUR | https://www.agilent.com/store/images/products/Intuvo%20GC%20Column.jpg | https://proquiwebep.azureedge.net/cdnfiles/nc/Productos/notfound.jpg | https://proquiwebep.azureedge.net/cdnfiles/nc/Productos/Agilent/07200566.jpg | https://proquiwebep.azureedge.net/cdnfiles/nc/Productos/Agilent/07200566.jpg
07200374 | VF-1701ms | CP9163 | J&W VF-1701ms GC Column, 30 m, 0.32 mm, 1.00 μm, 7 inch cage. This is the most common GC column format compatible with Agilent 5890, 6890, 7820, 7890, 8860, and 8890 series GC systems and all non-Agilent GC systems with a similarly sized oven. | Capillary Tubing Fused Silica Film Thickness 1 µm Format 7 inch GC Column Type GC/MS Inner Diameter (ID) 0.32 mm Length 30 m Phase VF-1701ms Polarity Mid Polarity Temperature Range -20 °C-280/300 °C UNSPSC Code 41115710 With Smart Key No | 866,00 EUR | https://www.agilent.com/store/images/products/GC_Column_Box_PNP_%20680x680.jpg | https://proquiwebep.azureedge.net/cdnfiles/nc/Productos/notfound.jpg | https://proquiwebep.azureedge.net/cdnfiles/nc/Productos/Agilent/07200374.jpg | https://proquiwebep.azureedge.net/cdnfiles/nc/Productos/Agilent/07200374.jpg
07200556 | Select FAME Columns | CP7419-INT | J&W Select FAME Intuvo GC column module, 50 m, 0.25 mm. (compatible only with the Intuvo 9000 GC System) | Capillary Tubing Fused Silica Format Intuvo GC Column Dim 50 m x ‚ Inner Diameter (ID) 0.25 mm Length 50 m Length (m) 50 m Phase Select FAME Polarity Mid Polarity Temperature Range 45 °C-275/290 °C UNSPSC Code 41115710 With Smart Key Yes | 2 053,00 EUR | https://www.agilent.com/store/images/products/Intuvo%20GC%20Column.jpg | https://proquiwebep.azureedge.net/cdnfiles/nc/Productos/notfound.jpg | https://proquiwebep.azureedge.net/cdnfiles/nc/Productos/Agilent/07200556.jpg | https://proquiwebep.azureedge.net/cdnfiles/nc/Productos/Agilent/07200556.jpg
07200567 | CP-Sil 5 CB | CP7690-INT | J&W CP-Sil 5 CB Intuvo GC column module, 50 m, 0.32 mm, 5.0 µm. (compatible only with the Intuvo 9000 GC System) | Capillary Tubing Fused Silica Film Thickness 5 µm Format Intuvo GC Column Dim 50 m x ‚ 5 µm Inner Diameter (ID) 0.32 mm Length 50 m Length (m) 50 m Phase CP-Sil 5 CB Polarity Low Polarity Temperature Range -60 °C-300/325 °C UNSPSC Code 41115710 With Smart Key Yes | 1 551,00 EUR | https://www.agilent.com/store/images/products/Intuvo%20GC%20Column.jpg | https://proquiwebep.azureedge.net/cdnfiles/nc/Productos/notfound.jpg | https://proquiwebep.azureedge.net/cdnfiles/nc/Productos/Agilent/07200567.jpg | https://proquiwebep.azureedge.net/cdnfiles/nc/Productos/Agilent/07200567.jpg
07200557 | Intuvo Polyethylene Glycol (WAX) Columns | CP7422-INT | J&W CP-Wax Intuvo GC column module, for volatile amines and diamines, 25 m, 0.32 mm, 1.2 µm. (compatible only with the Intuvo 9000 GC System) | Capillary Tubing Fused Silica Film Thickness 1.2 µm Format Intuvo GC Column Dim 25 m x ‚ 1.2 µm Inner Diameter (ID) 0.32 mm Length 25 m Length (m) 25 m Phase CP-Wax for Volatile Amines and Diamines Polarity High Polarity Temperature Range 30 °C-220 °C UNSPSC Code 41115710 With Smart Key Yes | 913,00 EUR | https://www.agilent.com/store/images/products/Intuvo%20GC%20Column.jpg | https://proquiwebep.azureedge.net/cdnfiles/nc/Productos/notfound.jpg | https://proquiwebep.azureedge.net/cdnfiles/nc/Productos/Agilent/07200557.jpg | https://proquiwebep.azureedge.net/cdnfiles/nc/Productos/Agilent/07200557.jpg
07200568 | Intuvo Premium Polysiloxane Columns | CP7691-INT | J&W CP-Sil 8 CB Intuvo GC column module, 50 m, 0.32 mm, 5.0 µm. (compatible only with the Intuvo 9000 GC System) | Capillary Tubing Fused Silica Film Thickness 5 µm Format Intuvo GC Column Dim 50 m x ‚ 5 µm Inner Diameter (ID) 0.32 mm Length 50 m Length (m) 50 m Phase CP-Sil 8 CB Polarity Low Polarity Temperature Range -60 °C-300/325 °C UNSPSC Code 41115710 With Smart Key Yes | 1 551,00 EUR | https://www.agilent.com/store/images/products/Intuvo%20GC%20Column.jpg | https://proquiwebep.azureedge.net/cdnfiles/nc/Productos/notfound.jpg | https://proquiwebep.azureedge.net/cdnfiles/nc/Productos/Agilent/07200568.jpg | https://proquiwebep.azureedge.net/cdnfiles/nc/Productos/Agilent/07200568.jpg
07200375 | VF-1701ms Columns | CP9165 | J&W VF-1701ms GC Column, 60 m, 0.32 mm, 0.25 μm, 7 inch cage. This is the most common GC column format compatible with Agilent 5890, 6890, 7820, 7890, 8860, and 8890 series GC systems and all non-Agilent GC systems with a similarly sized oven. | Capillary Tubing Fused Silica Film Thickness 0.25 µm Format 7 inch GC Column Type GC/MS Inner Diameter (ID) 0.32 mm Length 60 m Phase VF-1701ms Polarity Mid Polarity Temperature Range -20 °C-280/300 °C UNSPSC Code 41115710 With Smart Key No | 1 492,00 EUR | https://www.agilent.com/store/images/products/GC_Column_Box_PNP_%20680x680.jpg | https://proquiwebep.azureedge.net/cdnfiles/nc/Productos/notfound.jpg | https://proquiwebep.azureedge.net/cdnfiles/nc/Productos/Agilent/07200375.jpg | https://proquiwebep.azureedge.net/cdnfiles/nc/Productos/Agilent/07200375.jpg
07200376 | VF-1701ms Columns | CP9166 | J&W VF-1701ms GC Column, 60 m, 0.32 mm, 1.00 μm, 7 inch cage. This is the most common GC column format compatible with Agilent 5890, 6890, 7820, 7890, 8860, and 8890 series GC systems and all non-Agilent GC systems with a similarly sized oven. | Capillary Tubing Fused Silica Film Thickness 1 µm Format 7 inch GC Column Type GC/MS Inner Diameter (ID) 0.32 mm Length 60 m Phase VF-1701ms Polarity Mid Polarity Temperature Range -20 °C-280/300 °C UNSPSC Code 41115710 With Smart Key No | 1 492,00 EUR | https://www.agilent.com/store/images/products/GC_Column_Box_PNP_%20680x680.jpg | https://proquiwebep.azureedge.net/cdnfiles/nc/Productos/notfound.jpg | https://proquiwebep.azureedge.net/cdnfiles/nc/Productos/Agilent/07200376.jpg | https://proquiwebep.azureedge.net/cdnfiles/nc/Productos/Agilent/07200376.jpg
07200569 | CP-Wax 52 CB | CP7713I-INT | J&W CP-Wax 52 CB Intuvo GC column module, 25 m, 0.25 mm, 0.20 µm. (compatible only with the Intuvo 9000 GC System) | Capillary Tubing Fused Silica Film Thickness 0.20 µm Format Intuvo GC Column Dim 25 m x ‚ 0.2 µm Inner Diameter (ID) 0.25 mm Length (m) 25 m Phase CP-Wax 52 CB Temperature Range 20 °C-250/265 °C UNSPSC Code 41115710 With Smart Key Yes | 801,00 EUR | https://www.agilent.com/store/images/products/Intuvo%20GC%20Column.jpg | https://proquiwebep.azureedge.net/cdnfiles/nc/Productos/notfound.jpg | https://proquiwebep.azureedge.net/cdnfiles/nc/Productos/Agilent/07200569.jpg | https://proquiwebep.azureedge.net/cdnfiles/nc/Productos/Agilent/07200569.jpg
07200558 | CP-Volamine Columns | CP7447-INT | J&W CP-Volamine Intuvo GC column module, 30 m, 0.32 mm. (compatible only with the Intuvo 9000 GC System) | Capillary Tubing Fused Silica Format Intuvo GC Column Dim 30 m x ‚ Inner Diameter (ID) 0.32 mm Length 60 m Length (m) 30 m Phase CP-Volamine Polarity Low Polarity UNSPSC Code 41115710 With Smart Key Yes | 1 326,00 EUR | https://www.agilent.com/store/images/products/Intuvo%20GC%20Column.jpg | https://proquiwebep.azureedge.net/cdnfiles/nc/Productos/notfound.jpg | https://proquiwebep.azureedge.net/cdnfiles/nc/Productos/Agilent/07200558.jpg | https://proquiwebep.azureedge.net/cdnfiles/nc/Productos/Agilent/07200558.jpg
07200570 | Intuvo Polyethylene Glycol (WAX) Columns | CP7773I-INT | J&W CP-Wax 52 CB Intuvo GC column module, 50 m, 0.32 mm, 1.2 µm. (compatible only with the Intuvo 9000 GC System) | Capillary Tubing Fused Silica Film Thickness 1.2 µm Format Intuvo GC Column Dim 50 m x ‚ 1.2 µm Inner Diameter (ID) 0.32 in Length 50 m Length (m) 50 m Phase CP-Wax 52 CB Polarity High Polarity Temperature Range 20 °C-250/265 °C UNSPSC Code 41115710 With Smart Key Yes | 1 521,00 EUR | https://www.agilent.com/store/images/products/Intuvo%20GC%20Column.jpg | https://proquiwebep.azureedge.net/cdnfiles/nc/Productos/notfound.jpg | https://proquiwebep.azureedge.net/cdnfiles/nc/Productos/Agilent/07200570.jpg | https://proquiwebep.azureedge.net/cdnfiles/nc/Productos/Agilent/07200570.jpg
07200559 | CP-Volamine Columns | CP7448-INT | J&W CP-Volamine Intuvo GC column module, 60 m, 0.32 mm. (compatible only with the Intuvo 9000 GC System) | Capillary Tubing Fused Silica Format Intuvo GC Column Dim 60 m x ‚ Inner Diameter (ID) 0.32 mm Length 60 cm Length (m) 60 m Phase CP-Volamine Polarity Low Polarity UNSPSC Code 41115710 With Smart Key Yes | 2 296,00 EUR | https://www.agilent.com/store/images/products/Intuvo%20GC%20Column.jpg | https://proquiwebep.azureedge.net/cdnfiles/nc/Productos/notfound.jpg | https://proquiwebep.azureedge.net/cdnfiles/nc/Productos/Agilent/07200559.jpg | https://proquiwebep.azureedge.net/cdnfiles/nc/Productos/Agilent/07200559.jpg
07200671 | Low Thermal Mass LTM II Columns | 121-4722LTM | J&W DB-17ms GC Column, 20 m, 0.18 mm, 0.18 µm, LTM column module. This format is only compatible with Agilent Low Thermal Mass Series Rapid Heating/Cooling (LTM) Systems. | Capillary Tubing Fused Silica Film Thickness 0.18 µm Format LTM GC Column Type GC/MS Inner Diameter (ID) 0.18 mm Length 20 m Phase DB-17ms Polarity Mid Polarity Temperature Range 40 °C-320/340 °C UNSPSC Code 41115710 | 1 829,00 EUR | https://www.agilent.com/store/images/products/123-100ALTM_c.jpg | https://proquiwebep.azureedge.net/cdnfiles/nc/Productos/notfound.jpg | https://proquiwebep.azureedge.net/cdnfiles/nc/Productos/Agilent/07200671.jpg | https://proquiwebep.azureedge.net/cdnfiles/nc/Productos/Agilent/07200671.jpg
07200560 | Intuvo Enviromental Specialty Columns | CP7461-INT | J&W Select PAH Intuvo GC column module, 15 m, 0.15 mm, 0.1 µm. (compatible only with the Intuvo 9000 GC System) | Capillary Tubing Fused Silica Film Thickness 0.1 µm Format Intuvo GC Column Dim 15 m x ‚ 0.1 µm Inner Diameter (ID) 0.15 mm Length 15 m Length (m) 15 m Phase Select PAH Polarity Low Polarity Temperature Range 40 °C-325/250 °C UNSPSC Code 41115710 With Smart Key Yes | 799,00 EUR | https://www.agilent.com/store/images/products/Intuvo%20GC%20Column.jpg | https://proquiwebep.azureedge.net/cdnfiles/nc/Productos/notfound.jpg | https://proquiwebep.azureedge.net/cdnfiles/nc/Productos/Agilent/07200560.jpg | https://proquiwebep.azureedge.net/cdnfiles/nc/Productos/Agilent/07200560.jpg
07200571 | Select Low Sulfur Columns | CP8575-INT | J&W Select Low Sulfur Intuvo GC column module, 60 m, 0.32 mm. (compatible only with the Intuvo 9000 GC System) | Capillary Tubing Fused Silica Format Intuvo GC Column Dim 60 m x ‚ GC Column Type PLOT Inner Diameter (ID) 0.32 mm Length 60 m Length (m) 60 m Phase Select Low Sulfur Temperature Range -100 °C-185 °C UNSPSC Code 41115710 With Smart Key Yes | 2 491,00 EUR | https://www.agilent.com/store/images/products/19095P-S25PT.jpg | https://proquiwebep.azureedge.net/cdnfiles/nc/Productos/notfound.jpg | https://proquiwebep.azureedge.net/cdnfiles/nc/Productos/Agilent/07200571.jpg | https://proquiwebep.azureedge.net/cdnfiles/nc/Productos/Agilent/07200571.jpg
07200672 | Low Thermal Mass LTM II Columns | 121-5012LTM | J&W DB-5 GC Column, 10 m, 0.18 mm, 0.18 µm, LTM column module. This format is only compatible with Agilent Low Thermal Mass Series Rapid Heating/Cooling (LTM) Systems. | Capillary Tubing Fused Silica Film Thickness 0.18 µm Format LTM Inner Diameter (ID) 0.18 mm Length 10 m Phase DB-5 Polarity Low Polarity Temperature Range -60 °C-325/350 °C UNSPSC Code 41115710 With Smart Key No | 1 475,00 EUR | https://www.agilent.com/store/images/products/123-100ALTM_c.jpg | https://proquiwebep.azureedge.net/cdnfiles/nc/Productos/notfound.jpg | https://proquiwebep.azureedge.net/cdnfiles/nc/Productos/Agilent/07200672.jpg | https://proquiwebep.azureedge.net/cdnfiles/nc/Productos/Agilent/07200672.jpg
07200573 | Intuvo Premium Polysiloxane Columns | CP8741-INT | J&W CP-Sil 5 CB Intuvo GC column module, 30 m, 0.25 mm, 0.25 µm. (compatible only with the Intuvo 9000 GC System) | Capillary Tubing Fused Silica Film Thickness 0.25 µm Format Intuvo GC Column Dim 30 m x ‚ 0.25 µm Inner Diameter (ID) 0.25 mm Length 30 m Length (m) 30 m Phase CP-Sil 5 CB Polarity Low Polarity Temperature Range -60 °C-330/350 °C UNSPSC Code 41115710 With Smart Key Yes | 905,00 EUR | https://www.agilent.com/store/images/products/Intuvo%20GC%20Column.jpg | https://proquiwebep.azureedge.net/cdnfiles/nc/Productos/notfound.jpg | https://proquiwebep.azureedge.net/cdnfiles/nc/Productos/Agilent/07200573.jpg | https://proquiwebep.azureedge.net/cdnfiles/nc/Productos/Agilent/07200573.jpg
07200561 | Select PAH Columns | CP7462-INT | J&W Select PAH Intuvo GC column module, 30 m, 0.25 mm, 0.15 µm. (compatible only with the Intuvo 9000 GC System) | Capillary Tubing Fused Silica Film Thickness 0.15 µm Format Intuvo GC Column Dim 30 m x ‚ 0.15 µm Inner Diameter (ID) 0.25 mm Length 30 mm Length (m) 30 m Phase Select PAH Polarity Low Polarity Temperature Range 40 °C-325/350 °C UNSPSC Code 41115710 With Smart Key Yes | 1 105,00 EUR | https://www.agilent.com/store/images/products/Intuvo%20GC%20Column.jpg | https://proquiwebep.azureedge.net/cdnfiles/nc/Productos/notfound.jpg | https://proquiwebep.azureedge.net/cdnfiles/nc/Productos/Agilent/07200561.jpg | https://proquiwebep.azureedge.net/cdnfiles/nc/Productos/Agilent/07200561.jpg
07200673 | LTM II Low Thermal Mass Column Modules | 121-5013LTM | J&W DB-5 GC Column, 10 m, 0.18 mm, 0.40 µm, LTM column module. This format is only compatible with Agilent Low Thermal Mass Series Rapid Heating/Cooling (LTM) Systems. | Capillary Tubing Fused Silica Film Thickness 0.4 µm Format LTM Inner Diameter (ID) 0.18 mm Length 10 m Phase DB-5 Polarity Low Polarity Temperature Range -60 °C-325/350 °C UNSPSC Code 41115710 With Smart Key No | 1 475,00 EUR | https://www.agilent.com/store/images/products/123-100ALTM_c.jpg | https://proquiwebep.azureedge.net/cdnfiles/nc/Productos/notfound.jpg | https://proquiwebep.azureedge.net/cdnfiles/nc/Productos/Agilent/07200673.jpg | https://proquiwebep.azureedge.net/cdnfiles/nc/Productos/Agilent/07200673.jpg
07200574 | VF-Xms | CP8809-INT | J&W VF-Xms Intuvo GC column module, 60 m, 0.25 mm, 0.25 µm. (compatible only with the Intuvo 9000 GC System) | Capillary Tubing Fused Silica Film Thickness 0.25 µm Format Intuvo GC Column Dim 60 m x ‚ 0.25 µm GC Column Type GC/MS Inner Diameter (ID) 0.25 mm Length 60 m Length (m) 60 m Phase VF-Xms Polarity Mid Polarity Temperature Range 30 °C-340/360 °C UNSPSC Code 41115710 With Smart Key Yes | 1 756,00 EUR | https://www.agilent.com/store/images/products/Intuvo%20GC%20Column.jpg | https://proquiwebep.azureedge.net/cdnfiles/nc/Productos/notfound.jpg | https://proquiwebep.azureedge.net/cdnfiles/nc/Productos/Agilent/07200574.jpg | https://proquiwebep.azureedge.net/cdnfiles/nc/Productos/Agilent/07200574.jpg
07200674 | DB-5ms Columns | 121-5522LTM | J&W DB-5ms GC Column, 20 m, 0.18 mm, 0.18 µm, LTM column module. This format is only compatible with Agilent Low Thermal Mass Series Rapid Heating/Cooling (LTM) Systems. | Capillary Tubing Fused Silica Film Thickness 0.18 µm Format LTM GC Column Type GC/MS Inner Diameter (ID) 0.18 mm Length 20 m Phase DB-5ms Polarity Low Polarity Temperature Range -60 °C-325/350 °C UNSPSC Code 41115710 With Smart Key No | 1 820,00 EUR | https://www.agilent.com/store/images/products/123-100ALTM_c.jpg | https://proquiwebep.azureedge.net/cdnfiles/nc/Productos/notfound.jpg | https://proquiwebep.azureedge.net/cdnfiles/nc/Productos/Agilent/07200674.jpg | https://proquiwebep.azureedge.net/cdnfiles/nc/Productos/Agilent/07200674.jpg
07200562 | Intuvo Premium Polysiloxane Columns | CP7483-INT | J&W CP-TAP CB Intuvo GC column module, 25 m, 0.25 mm, 0.1 µm. (compatible only with the Intuvo 9000 GC System) | Capillary Tubing Fused Silica Film Thickness 0.1 µm Format Intuvo GC Column Dim 25 m x ‚ 0.1 µm Inner Diameter (ID) 0.25 mm Length 25 m Length (m) 25 m Phase CP-TAP CB UNSPSC Code 41115710 With Smart Key Yes | 1 613,00 EUR | https://www.agilent.com/store/images/products/Intuvo%20GC%20Column.jpg | https://proquiwebep.azureedge.net/cdnfiles/nc/Productos/notfound.jpg | https://proquiwebep.azureedge.net/cdnfiles/nc/Productos/Agilent/07200562.jpg | https://proquiwebep.azureedge.net/cdnfiles/nc/Productos/Agilent/07200562.jpg
07200563 | Intuvo Polyethylene Glycol (WAX) Columns | CP7485-INT | J&W CP-FFAP CB Intuvo GC column module, 25 m, 0.32 mm, 0.3 µm. (compatible only with the Intuvo 9000 GC System) | Capillary Tubing Fused Silica Film Thickness 0.3 µm Format Intuvo GC Column Dim 25 m x ‚ 0.3 µm Inner Diameter (ID) 0.32 mm Length 25 m Length (m) 25 m Phase CP-FFAP CB Polarity High Polarity Temperature Range 60 °C-250/275 °C UNSPSC Code 41115710 With Smart Key Yes | 1 189,00 EUR | https://www.agilent.com/store/images/products/Intuvo%20GC%20Column.jpg | https://proquiwebep.azureedge.net/cdnfiles/nc/Productos/notfound.jpg | https://proquiwebep.azureedge.net/cdnfiles/nc/Productos/Agilent/07200563.jpg | https://proquiwebep.azureedge.net/cdnfiles/nc/Productos/Agilent/07200563.jpg
07200575 | Intuvo Low-bleed Columns | CP8860-INT | J&W VF-200ms Intuvo GC column module, 30 m, 0.25 mm, 1 µm. (compatible only with the Intuvo 9000 GC System) | Capillary Tubing Fused Silica Film Thickness 1 µm Format Intuvo GC Column Dim 30 m x ‚ 1 µm GC Column Type GC/MS Inner Diameter (ID) 0.25 mm Length 30 m Length (m) 30 m Phase VF-200ms Polarity Mid Polarity Temperature Range 0 °C- 325/350 °C UNSPSC Code 41115710 With Smart Key Yes | 1 053,00 EUR | https://www.agilent.com/store/images/products/Intuvo%20GC%20Column.jpg | https://proquiwebep.azureedge.net/cdnfiles/nc/Productos/notfound.jpg | https://proquiwebep.azureedge.net/cdnfiles/nc/Productos/Agilent/07200575.jpg | https://proquiwebep.azureedge.net/cdnfiles/nc/Productos/Agilent/07200575.jpg
07200675 | Low Thermal Mass LTM II Columns | 121-5522UILTM | J&W DB-5ms Ultra Inert GC Column, 20 m, 0.18 mm, 0.18 µm, LTM column module. This format is only compatible with Agilent Low Thermal Mass Series Rapid Heating/Cooling (LTM) Systems. | Capillary Tubing Fused Silica Film Thickness 0.18 µm Format LTM GC Column Type Ultra Inert Inner Diameter (ID) 0.18 mm Length 20 m Phase DB-5ms Ultra Inert Polarity Low Polarity Temperature Range -60 °C-325/350 °C UNSPSC Code 41115710 With Smart Key No | 1 862,00 EUR | https://www.agilent.com/store/images/products/123-100ALTM_c.jpg | https://proquiwebep.azureedge.net/cdnfiles/nc/Productos/notfound.jpg | https://proquiwebep.azureedge.net/cdnfiles/nc/Productos/Agilent/07200675.jpg | https://proquiwebep.azureedge.net/cdnfiles/nc/Productos/Agilent/07200675.jpg
07200576 | VF-1ms | CP8912-INT | J&W VF-1ms Intuvo GC column module, 30 m, 0.25 mm, 0.25 µm. (compatible only with the Intuvo 9000 GC System) | Capillary Tubing Fused Silica Film Thickness 0.25 µm Format Intuvo GC Column Dim 30 m x ‚ 0.25 µm GC Column Type GC/MS Inner Diameter (ID) 0.25 mm Length 30 m Length (m) 30 m Phase VF-1ms Polarity Low Polarity Temperature Range -60 °C-325/350 °C UNSPSC Code 41115710 With Smart Key Yes | 1 021,00 EUR | https://www.agilent.com/store/images/products/Intuvo%20GC%20Column.jpg | https://proquiwebep.azureedge.net/cdnfiles/nc/Productos/notfound.jpg | https://proquiwebep.azureedge.net/cdnfiles/nc/Productos/Agilent/07200576.jpg | https://proquiwebep.azureedge.net/cdnfiles/nc/Productos/Agilent/07200576.jpg
07200676 | LTM II Low Thermal Mass Column Modules | 121-5523LTM | J&W DB-5ms GC Column, 20 m, 0.18 mm, 0.36 µm, LTM column module. This format is only compatible with Agilent Low Thermal Mass Series Rapid Heating/Cooling (LTM) Systems. | Capillary Tubing Fused Silica Film Thickness 0.36 µm Format LTM GC Column Type GC/MS Inner Diameter (ID) 0.18 mm Length 20 m Phase DB-5ms Polarity Low Polarity Temperature Range -60 °C-325/350 °C UNSPSC Code 41115710 With Smart Key No | 1 823,00 EUR | https://www.agilent.com/store/images/products/123-100ALTM_c.jpg | https://proquiwebep.azureedge.net/cdnfiles/nc/Productos/notfound.jpg | https://proquiwebep.azureedge.net/cdnfiles/nc/Productos/Agilent/07200676.jpg | https://proquiwebep.azureedge.net/cdnfiles/nc/Productos/Agilent/07200676.jpg
07200776 | LTM II Low Thermal Mass Column Modules | 19091F-433LTM | J&W HP-FFAP GC Column, 30 m, 0.25 mm, 0.25 µm, LTM column module. This format is only compatible with Agilent Low Thermal Mass Series Rapid Heating/Cooling (LTM) Systems. | Capillary Tubing Fused Silica Film Thickness 0.25 µm Format LTM Inner Diameter (ID) 0.25 mm Length 30 m Phase HP-FFAP Polarity High Polarity Temperature Range 60 °C-240/250 °C UNSPSC Code 41115710 With Smart Key No | 1 834,00 EUR | https://www.agilent.com/store/images/products/29091S-433UILTM.jpg | https://proquiwebep.azureedge.net/cdnfiles/nc/Productos/notfound.jpg | https://proquiwebep.azureedge.net/cdnfiles/nc/Productos/Agilent/07200776.jpg | https://proquiwebep.azureedge.net/cdnfiles/nc/Productos/Agilent/07200776.jpg
07200577 | VF-5ms | CP8939-INT | J&W VF-5ms Intuvo GC column module, 15 m, 0.25 mm, 0.25 µm. (compatible only with the Intuvo 9000 GC System) | Capillary Tubing Fused Silica Film Thickness 0.25 µm Format Intuvo GC Column Dim 15 m x ‚ 0.25 µm GC Column Type GC/MS Inner Diameter (ID) 0.25 mm Length 15 m Length (m) 15 m Phase VF-5ms Polarity Low Polarity Temperature Range -60 °C-325/350 °C UNSPSC Code 41115710 With Smart Key Yes | 623,00 EUR | https://www.agilent.com/store/images/products/Intuvo%20GC%20Column.jpg | https://proquiwebep.azureedge.net/cdnfiles/nc/Productos/notfound.jpg | https://proquiwebep.azureedge.net/cdnfiles/nc/Productos/Agilent/07200577.jpg | https://proquiwebep.azureedge.net/cdnfiles/nc/Productos/Agilent/07200577.jpg
07200677 | DB-5ms Ultra Inert | 121-5523UILTM | J&W DB-5ms Ultra Inert GC Column, 20 m, 0.18 mm, 0.36 µm, LTM column module. This format is only compatible with Agilent Low Thermal Mass Series Rapid Heating/Cooling (LTM) Systems. | Capillary Tubing Fused Silica Film Thickness 0.36 µm Format LTM GC Column Type Ultra Inert Inner Diameter (ID) 0.18 mm Length 20 m Phase DB-5ms Ultra Inert Polarity Low Polarity Temperature Range -60 °C-325/350 °C UNSPSC Code 41115710 With Smart Key No | 1 862,00 EUR | https://www.agilent.com/store/images/products/123-100ALTM_c.jpg | https://proquiwebep.azureedge.net/cdnfiles/nc/Productos/notfound.jpg | https://proquiwebep.azureedge.net/cdnfiles/nc/Productos/Agilent/07200677.jpg | https://proquiwebep.azureedge.net/cdnfiles/nc/Productos/Agilent/07200677.jpg
07200777 | HP-5 Columns | 19091J-113LTM | J&W HP-5 GC Column, 30 m, 0.32 mm, 0.50 µm, LTM column module. This format is only compatible with Agilent Low Thermal Mass Series Rapid Heating/Cooling (LTM) Systems. | Capillary Tubing Fused Silica Film Thickness 0.5 µm Format LTM Inner Diameter (ID) 0.32 mm Length 30 m Phase HP-5 Polarity Low Polarity Temperature Range -60 °C-325/350 °C UNSPSC Code 41115710 With Smart Key No | 1 887,00 EUR | https://www.agilent.com/store/images/products/29091S-433UILTM.jpg | https://proquiwebep.azureedge.net/cdnfiles/nc/Productos/notfound.jpg | https://proquiwebep.azureedge.net/cdnfiles/nc/Productos/Agilent/07200777.jpg | https://proquiwebep.azureedge.net/cdnfiles/nc/Productos/Agilent/07200777.jpg
07200578 | Intuvo Low-bleed Columns | CP8944-INT | J&W VF-5ms Intuvo GC column module, 30 m, 0.25 mm, 0.25 µm. (compatible only with the Intuvo 9000 GC System) | Capillary Tubing Fused Silica Film Thickness 0.25 µm Format Intuvo GC Column Dim 30 m x ‚ 0.25 µm GC Column Type GC/MS Inner Diameter (ID) 0.25 mm Length 30 mm Length (m) 30 m Phase VF-5ms Polarity Low Polarity Temperature Range -60 °C-325/350 °C UNSPSC Code 41115710 With Smart Key Yes | 1 021,00 EUR | https://www.agilent.com/store/images/products/Intuvo%20GC%20Column.jpg | https://proquiwebep.azureedge.net/cdnfiles/nc/Productos/notfound.jpg | https://proquiwebep.azureedge.net/cdnfiles/nc/Productos/Agilent/07200578.jpg | https://proquiwebep.azureedge.net/cdnfiles/nc/Productos/Agilent/07200578.jpg
07200778 | HP-5 Columns | 19091J-413LTM | J&W HP-5 GC Column, 30 m, 0.32 mm, 0.25 µm, LTM column module. This format is only compatible with Agilent Low Thermal Mass Series Rapid Heating/Cooling (LTM) Systems. | Capillary Tubing Fused Silica Film Thickness 0.25 µm Format LTM Inner Diameter (ID) 0.32 mm Length 30 m Phase HP-5 Polarity Low Polarity Temperature Range -60 °C-325/350 °C UNSPSC Code 41115710 With Smart Key No | 1 887,00 EUR | https://www.agilent.com/store/images/products/29091S-433UILTM.jpg | https://proquiwebep.azureedge.net/cdnfiles/nc/Productos/notfound.jpg | https://proquiwebep.azureedge.net/cdnfiles/nc/Productos/Agilent/07200778.jpg | https://proquiwebep.azureedge.net/cdnfiles/nc/Productos/Agilent/07200778.jpg
07200678 | LTM II Low Thermal Mass Column Modules | 121-7012LTM | J&W DB-WAX GC Column, 10 m, 0.18 mm, 0.18 µm, LTM column module. This format is only compatible with Agilent Low Thermal Mass Series Rapid Heating/Cooling (LTM) Systems. | Capillary Tubing Fused Silica Film Thickness 0.18 µm Format LTM Inner Diameter (ID) 0.18 mm Length 10 m Phase DB-WAX Polarity High Polarity Temperature Range 20 °C-250/260 °C UNSPSC Code 41115710 With Smart Key No | 1 475,00 EUR | https://www.agilent.com/store/images/products/123-100ALTM_c.jpg | https://proquiwebep.azureedge.net/cdnfiles/nc/Productos/notfound.jpg | https://proquiwebep.azureedge.net/cdnfiles/nc/Productos/Agilent/07200678.jpg | https://proquiwebep.azureedge.net/cdnfiles/nc/Productos/Agilent/07200678.jpg
07200579 | Intuvo Low-bleed Columns | CP8946-INT | J&W VF-5ms Intuvo GC column module, 30 m, 0.25 mm, 1 µm. (compatible only with the Intuvo 9000 GC System) | Capillary Tubing Fused Silica Film Thickness 1 µm Format Intuvo GC Column Dim 30 m x ‚ 1 µm GC Column Type GC/MS Inner Diameter (ID) 0.25 mm Length 30 mm Length (m) 30 m Phase VF-5ms Polarity Low Polarity Temperature Range -60 °C-325/350 °C UNSPSC Code 41115710 With Smart Key Yes | 1 021,00 EUR | https://www.agilent.com/store/images/products/Intuvo%20GC%20Column.jpg | https://proquiwebep.azureedge.net/cdnfiles/nc/Productos/notfound.jpg | https://proquiwebep.azureedge.net/cdnfiles/nc/Productos/Agilent/07200579.jpg | https://proquiwebep.azureedge.net/cdnfiles/nc/Productos/Agilent/07200579.jpg
07200779 | HP-5 Columns | 19091J-433LTM | J&W HP-5 GC Column, 30 m, 0.25 mm, 0.25 µm, LTM column module. This format is only compatible with Agilent Low Thermal Mass Series Rapid Heating/Cooling (LTM) Systems. | Capillary Tubing Fused Silica Film Thickness 0.25 µm Format LTM Inner Diameter (ID) 0.25 mm Length 30 m Phase HP-5 Polarity Low Polarity Temperature Range -60 °C-325/350 °C UNSPSC Code 41115710 | 1 818,00 EUR | https://www.agilent.com/store/images/products/29091S-433UILTM.jpg | https://proquiwebep.azureedge.net/cdnfiles/nc/Productos/notfound.jpg | https://proquiwebep.azureedge.net/cdnfiles/nc/Productos/Agilent/07200779.jpg | https://proquiwebep.azureedge.net/cdnfiles/nc/Productos/Agilent/07200779.jpg
07200679 | Low Thermal Mass LTM II Columns | 121-7022LTM | J&W DB-WAX GC Column, 20 m, 0.18 mm, 0.18 µm, LTM column module. This format is only compatible with Agilent Low Thermal Mass Series Rapid Heating/Cooling (LTM) Systems. | Capillary Tubing Fused Silica Film Thickness 0.18 µm Format LTM Inner Diameter (ID) 0.18 mm Length 20 m Phase DB-WAX Polarity High Polarity Temperature Range 20 °C-250/260 °C UNSPSC Code 41115710 With Smart Key No | 1 723,00 EUR | https://www.agilent.com/store/images/products/123-100ALTM_c.jpg | https://proquiwebep.azureedge.net/cdnfiles/nc/Productos/notfound.jpg | https://proquiwebep.azureedge.net/cdnfiles/nc/Productos/Agilent/07200679.jpg | https://proquiwebep.azureedge.net/cdnfiles/nc/Productos/Agilent/07200679.jpg
07200580 | Intuvo Low-bleed Columns | CP8981-INT | J&W VF-17ms Intuvo GC column module, 30 m, 0.25 mm, 0.15 µm. (compatible only with the Intuvo 9000 GC System) | Capillary Tubing Fused Silica Film Thickness 0.15 µm Format Intuvo GC Column Dim 30 m x ‚ 0.15 µm GC Column Type GC/MS Inner Diameter (ID) 0.25 mm Length 30 m Length (m) 30 m Phase VF-17ms Polarity Mid Polarity Temperature Range 40 °C-330/360 °C UNSPSC Code 41115710 With Smart Key Yes | 1 031,00 EUR | https://www.agilent.com/store/images/products/Intuvo%20GC%20Column.jpg | https://proquiwebep.azureedge.net/cdnfiles/nc/Productos/notfound.jpg | https://proquiwebep.azureedge.net/cdnfiles/nc/Productos/Agilent/07200580.jpg | https://proquiwebep.azureedge.net/cdnfiles/nc/Productos/Agilent/07200580.jpg
07200780 | HP-5 Columns | 19091J-577LTM | J&W HP-5 GC Column, 20 m, 0.18 mm, 0.18 µm, LTM column module. This format is only compatible with Agilent Low Thermal Mass Series Rapid Heating/Cooling (LTM) Systems. | Capillary Tubing Fused Silica Film Thickness 0.18 µm Format LTM Inner Diameter (ID) 0.18 mm Length 20 m Phase HP-5 Polarity Low Polarity Temperature Range -60 °C-325/350 °C UNSPSC Code 41115710 | 1 725,00 EUR | https://www.agilent.com/store/images/products/29091S-433UILTM.jpg | https://proquiwebep.azureedge.net/cdnfiles/nc/Productos/notfound.jpg | https://proquiwebep.azureedge.net/cdnfiles/nc/Productos/Agilent/07200780.jpg | https://proquiwebep.azureedge.net/cdnfiles/nc/Productos/Agilent/07200780.jpg
07200680 | Low Thermal Mass LTM II Columns | 121-7023LTM | J&W DB-WAX GC Column, 20 m, 0.18 mm, 0.30 µm, LTM column module. This format is only compatible with Agilent Low Thermal Mass Series Rapid Heating/Cooling (LTM) Systems. | Capillary Tubing Fused Silica Film Thickness 0.3 µm Format LTM Inner Diameter (ID) 0.18 mm Length 20 m Phase DB-WAX Polarity High Polarity Temperature Range 20 °C-240/250 °C UNSPSC Code 41115710 With Smart Key No | 1 723,00 EUR | https://www.agilent.com/store/images/products/123-100ALTM_c.jpg | https://proquiwebep.azureedge.net/cdnfiles/nc/Productos/notfound.jpg | https://proquiwebep.azureedge.net/cdnfiles/nc/Productos/Agilent/07200680.jpg | https://proquiwebep.azureedge.net/cdnfiles/nc/Productos/Agilent/07200680.jpg
07200581 | VF-17ms | CP8982-INT | J&W VF-17ms Intuvo GC column module, 30 m, 0.25 mm, 0.25 µm. (compatible only with the Intuvo 9000 GC System) | Capillary Tubing Fused Silica Film Thickness 0.25 µm Format Intuvo GC Column Dim 30 m x ‚ 0.25 µm GC Column Type GC/MS Inner Diameter (ID) 0.25 mm Length 30 m Length (m) 30 m Phase VF-17ms Polarity Mid Polarity Temperature Range 40 °C-330/360 °C UNSPSC Code 41115710 With Smart Key Yes | 1 031,00 EUR | https://www.agilent.com/store/images/products/Intuvo%20GC%20Column.jpg | https://proquiwebep.azureedge.net/cdnfiles/nc/Productos/notfound.jpg | https://proquiwebep.azureedge.net/cdnfiles/nc/Productos/Agilent/07200581.jpg | https://proquiwebep.azureedge.net/cdnfiles/nc/Productos/Agilent/07200581.jpg
07200781 | HP-INNOWax Columns | 19091N-133ILTM | J&W HP-INNOWax GC column, 30 m, 0.25 mm, 0.25 µm, LTM column module. This format is only compatible with Agilent Low Thermal Mass Series Rapid Heating/Cooling (LTM) Systems. | Capillary Tubing Fused Silica Film Thickness 0.25 µm Format LTM Inner Diameter (ID) 0.25 mm Length 30 m Phase HP-INNOWax Polarity High Polarity Temperature Range 40 °C-260/270 °C UNSPSC Code 41115710 With Smart Key No | 1 798,00 EUR | https://www.agilent.com/store/images/products/29091S-433UILTM.jpg | https://proquiwebep.azureedge.net/cdnfiles/nc/Productos/notfound.jpg | https://proquiwebep.azureedge.net/cdnfiles/nc/Productos/Agilent/07200781.jpg | https://proquiwebep.azureedge.net/cdnfiles/nc/Productos/Agilent/07200781.jpg
07200681 | Low Thermal Mass LTM II Columns | 121-7037LTM | J&W DB-WAX, 30 m, 0.18 mm, 0.14 µm, LTM II column module. This format is only compatible with Agilent Low Thermal Mass Series Rapid Heating/Cooling (LTM) Systems. | Capillary Tubing Fused Silica Film Thickness 0.14 µm Format LTM Inner Diameter (ID) 0.18 mm Length 30 m Phase DB-WAX Polarity High Polarity Temperature Range 20 °C-250/260 °C UNSPSC Code 41115710 With Smart Key No | 1 958,00 EUR | https://www.agilent.com/store/images/products/123-100ALTM_c.jpg | https://proquiwebep.azureedge.net/cdnfiles/nc/Productos/notfound.jpg | https://proquiwebep.azureedge.net/cdnfiles/nc/Productos/Agilent/07200681.jpg | https://proquiwebep.azureedge.net/cdnfiles/nc/Productos/Agilent/07200681.jpg
07200782 | HP-PLOT Al2O3 KCl | 19091P-K33LTM | J&W HP-PLOT Al2O3 KCI GC Column, 30 m, 0.25 mm, 5.00 µm, LTM column module. This format is only compatible with Agilent Low Thermal Mass Series Rapid Heating/Cooling (LTM) Systems. | Capillary Tubing Fused Silica Film Thickness 5 µm Format LTM GC Column Type PLOT Inner Diameter (ID) 0.25 mm Length 30 m Phase HP-PLOT Al2O3 KCl Temperature Range -60 °C-200 °C UNSPSC Code 41115710 With Smart Key No | 2 055,00 EUR | https://www.agilent.com/store/images/products/29091S-433UILTM.jpg | https://proquiwebep.azureedge.net/cdnfiles/nc/Productos/notfound.jpg | https://proquiwebep.azureedge.net/cdnfiles/nc/Productos/Agilent/07200782.jpg | https://proquiwebep.azureedge.net/cdnfiles/nc/Productos/Agilent/07200782.jpg
07200582 | VF-624ms | CP9100-INT | J&W VF-624ms Intuvo GC column module, 20 m, 0.15 mm, 0.84 µm. (compatible only with the Intuvo 9000 GC System) | Capillary Tubing Fused Silica Film Thickness 0.84 µm Format Intuvo GC Column Dim 20 m x ‚ 0.84 µm GC Column Type GC/MS Inner Diameter (ID) 0.15 mm Length 20 m Length (m) 20 m Phase VF-624ms Polarity Mid Polarity Temperature Range -40 °C-280/300 °C UNSPSC Code 41115710 With Smart Key Yes | 866,00 EUR | https://www.agilent.com/store/images/products/Intuvo%20GC%20Column.jpg | https://proquiwebep.azureedge.net/cdnfiles/nc/Productos/notfound.jpg | https://proquiwebep.azureedge.net/cdnfiles/nc/Productos/Agilent/07200582.jpg | https://proquiwebep.azureedge.net/cdnfiles/nc/Productos/Agilent/07200582.jpg
07200682 | Low Thermal Mass LTM II Columns | 122-0112LTM | J&W DB-1ms GC Column, 15 m, 0.25 mm, 0.25 µm, LTM column module. This format is only compatible with Agilent Low Thermal Mass Series Rapid Heating/Cooling (LTM) Systems. | Capillary Tubing Fused Silica Film Thickness 0.25 µm Format LTM GC Column Type GC/MS Inner Diameter (ID) 0.25 mm Length 15 m Phase DB-1ms Polarity Low Polarity Temperature Range -60 °C-340/360 °C UNSPSC Code 41115710 With Smart Key No | 1 587,00 EUR | https://www.agilent.com/store/images/products/123-100ALTM_c.jpg | https://proquiwebep.azureedge.net/cdnfiles/nc/Productos/notfound.jpg | https://proquiwebep.azureedge.net/cdnfiles/nc/Productos/Agilent/07200682.jpg | https://proquiwebep.azureedge.net/cdnfiles/nc/Productos/Agilent/07200682.jpg
07200583 | VF-624ms | CP9102-INT | J&W VF-624ms Intuvo GC column module, 30 m, 0.25 mm, 1.4 µm. (compatible only with the Intuvo 9000 GC System) | Capillary Tubing Fused Silica Film Thickness 1.4 µm Format Intuvo GC Column Dim 30 m x ‚ 1.4 µm GC Column Type GC/MS Inner Diameter (ID) 0.25 mm Length 30 m Length (m) 30 m Phase VF-624ms Polarity Mid Polarity Temperature Range -40 °C-280/300 °C UNSPSC Code 41115710 With Smart Key Yes | 1 054,00 EUR | https://www.agilent.com/store/images/products/Intuvo%20GC%20Column.jpg | https://proquiwebep.azureedge.net/cdnfiles/nc/Productos/notfound.jpg | https://proquiwebep.azureedge.net/cdnfiles/nc/Productos/Agilent/07200583.jpg | https://proquiwebep.azureedge.net/cdnfiles/nc/Productos/Agilent/07200583.jpg
07200783 | LTM II Low Thermal Mass Column Modules | 19091P-MS8LTM | J&W HP-PLOT Molesieve GC Column, 30 m, 0.32 mm, 25.00 µm, LTM column module. This format is only compatible with Agilent Low Thermal Mass Series Rapid Heating/Cooling (LTM) Systems. | Capillary Tubing Fused Silica Film Thickness 25 µm Format LTM GC Column Type PLOT Inner Diameter (ID) 0.32 mm Length 30 m Phase HP-PLOT Molesieve Temperature Range -60 °C-300 °C UNSPSC Code 41115710 With Smart Key No | 2 409,00 EUR | https://www.agilent.com/store/images/products/29091S-433UILTM.jpg | https://proquiwebep.azureedge.net/cdnfiles/nc/Productos/notfound.jpg | https://proquiwebep.azureedge.net/cdnfiles/nc/Productos/Agilent/07200783.jpg | https://proquiwebep.azureedge.net/cdnfiles/nc/Productos/Agilent/07200783.jpg
07200683 | Low Thermal Mass LTM II Columns | 122-0132LTM | J&W DB-1ms GC Column, 30 m, 0.25 mm, 0.25 µm, LTM column module. This format is only compatible with Agilent Low Thermal Mass Series Rapid Heating/Cooling (LTM) Systems. | Capillary Tubing Fused Silica Film Thickness 0.25 µm Format LTM GC Column Type GC/MS Inner Diameter (ID) 0.25 mm Length 30 m Phase DB-1ms Polarity Low Polarity Temperature Range -60 °C-340/360 °C UNSPSC Code 41115710 With Smart Key No | 1 937,00 EUR | https://www.agilent.com/store/images/products/123-100ALTM_c.jpg | https://proquiwebep.azureedge.net/cdnfiles/nc/Productos/notfound.jpg | https://proquiwebep.azureedge.net/cdnfiles/nc/Productos/Agilent/07200683.jpg | https://proquiwebep.azureedge.net/cdnfiles/nc/Productos/Agilent/07200683.jpg
07200584 | VF-624ms | CP9104-INT | J&W VF-624ms Intuvo GC column module, 30 m, 0.32 mm, 1.8 µm. (compatible only with the Intuvo 9000 GC System) | Capillary Tubing Fused Silica Film Thickness 1.8 µm Format Intuvo GC Column Dim 30 m x ‚ 1.8 µm GC Column Type GC/MS Inner Diameter (ID) 0.32 mm Length 30 m Length (m) 30 m Phase VF-624ms Polarity Mid Polarity Temperature Range -40 °C-280/300 °C UNSPSC Code 41115710 With Smart Key Yes | 1 176,00 EUR | https://www.agilent.com/store/images/products/Intuvo%20GC%20Column.jpg | https://proquiwebep.azureedge.net/cdnfiles/nc/Productos/notfound.jpg | https://proquiwebep.azureedge.net/cdnfiles/nc/Productos/Agilent/07200584.jpg | https://proquiwebep.azureedge.net/cdnfiles/nc/Productos/Agilent/07200584.jpg
07200784 | HP-PLOT Q | 19091P-QO3LTM | J&W HP-PLOT Q GC Column, 15 m, 0.32 mm, 20.00 µm, LTM column module. This format is only compatible with Agilent Low Thermal Mass Series Rapid Heating/Cooling (LTM) Systems. | Capillary Tubing Fused Silica Film Thickness 20 µm Format LTM GC Column Type PLOT Inner Diameter (ID) 0.32 mm Length 15 m Phase HP-PLOT Q Temperature Range -60 °C-270/290 °C UNSPSC Code 41115710 With Smart Key No | 1 735,00 EUR | https://www.agilent.com/store/images/products/29091S-433UILTM.jpg | https://proquiwebep.azureedge.net/cdnfiles/nc/Productos/notfound.jpg | https://proquiwebep.azureedge.net/cdnfiles/nc/Productos/Agilent/07200784.jpg | https://proquiwebep.azureedge.net/cdnfiles/nc/Productos/Agilent/07200784.jpg
07200684 | LTM II Low Thermal Mass Column Modules | 122-0732LTM | J&W DB-1701 GC Column, 30 m, 0.25 mm, 0.25 µm, LTM column module. This format is only compatible with Agilent Low Thermal Mass Series Rapid Heating/Cooling (LTM) Systems. | Capillary Tubing Fused Silica Film Thickness 0.25 µm Format LTM Inner Diameter (ID) 0.25 mm Length 30 m Phase DB-1701 Polarity Mid Polarity Temperature Range -20 °C-280/300 °C UNSPSC Code 41115710 With Smart Key No | 1 848,00 EUR | https://www.agilent.com/store/images/products/123-100ALTM_c.jpg | https://proquiwebep.azureedge.net/cdnfiles/nc/Productos/notfound.jpg | https://proquiwebep.azureedge.net/cdnfiles/nc/Productos/Agilent/07200684.jpg | https://proquiwebep.azureedge.net/cdnfiles/nc/Productos/Agilent/07200684.jpg
07200585 | Intuvo Low-bleed Columns | CP9105-INT | J&W VF-624ms Intuvo GC column module, 60 m, 0.32 mm, 1.8 µm. (compatible only with the Intuvo 9000 GC System) | Capillary Tubing Fused Silica Film Thickness 1.8 µm Format Intuvo GC Column Dim 60 m x ‚ 1.8 µm GC Column Type GC/MS Inner Diameter (ID) 0.32 mm Length 60 m Length (m) 60 m Phase VF-624ms Polarity Mid Polarity Temperature Range -40 °C-280/300 °C UNSPSC Code 41115710 With Smart Key Yes | 1 965,00 EUR | https://www.agilent.com/store/images/products/Intuvo%20GC%20Column.jpg | https://proquiwebep.azureedge.net/cdnfiles/nc/Productos/notfound.jpg | https://proquiwebep.azureedge.net/cdnfiles/nc/Productos/Agilent/07200585.jpg | https://proquiwebep.azureedge.net/cdnfiles/nc/Productos/Agilent/07200585.jpg
07200685 | Low Thermal Mass LTM II Columns | 122-0733LTM | J&W DB-1701 GC Column, 30 m, 0.25 mm, 1.00 µm, LTM column module. This format is only compatible with Agilent Low Thermal Mass Series Rapid Heating/Cooling (LTM) Systems. | Capillary Tubing Fused Silica Film Thickness 1 µm Format LTM Inner Diameter (ID) 0.25 mm Length 30 m Phase DB-1701 Polarity Mid Polarity Temperature Range -20 °C-280/300 °C UNSPSC Code 41115710 With Smart Key No | 1 848,00 EUR | https://www.agilent.com/store/images/products/123-100ALTM_c.jpg | https://proquiwebep.azureedge.net/cdnfiles/nc/Productos/notfound.jpg | https://proquiwebep.azureedge.net/cdnfiles/nc/Productos/Agilent/07200685.jpg | https://proquiwebep.azureedge.net/cdnfiles/nc/Productos/Agilent/07200685.jpg
07200785 | LTM II Low Thermal Mass Column Modules | 19091P-QO4LTM | J&W HP-PLOT Q GC Column, 30 m, 0.32 mm, 20.00 µm, LTM column module. This format is only compatible with Agilent Low Thermal Mass Series Rapid Heating/Cooling (LTM) Systems. | Capillary Tubing Fused Silica Film Thickness 20 µm Format LTM GC Column Type PLOT Inner Diameter (ID) 0.32 mm Length 30 m Phase HP-PLOT Q Temperature Range -60 °C-270/290 °C UNSPSC Code 41115710 With Smart Key No | 2 005,00 EUR | https://www.agilent.com/store/images/products/29091S-433UILTM.jpg | https://proquiwebep.azureedge.net/cdnfiles/nc/Productos/notfound.jpg | https://proquiwebep.azureedge.net/cdnfiles/nc/Productos/Agilent/07200785.jpg | https://proquiwebep.azureedge.net/cdnfiles/nc/Productos/Agilent/07200785.jpg
07200786 | HP-PLOT Al2O3 S Columns | 19091P-S12LTM | J&W HP-PLOT Al2O3 S GC Column, 25 m, 0.32 mm, 8.00 µm, LTM column module. This format is only compatible with Agilent Low Thermal Mass Series Rapid Heating/Cooling (LTM) Systems. | Capillary Tubing Fused Silica Film Thickness 8 µm Format LTM GC Column Type PLOT Inner Diameter (ID) 0.32 mm Length 25 m Phase HP-PLOT Al2O3 S Temperature Range -60 °C-200 °C UNSPSC Code 41115710 With Smart Key No | 2 019,00 EUR | https://www.agilent.com/store/images/products/29091S-433UILTM.jpg | https://proquiwebep.azureedge.net/cdnfiles/nc/Productos/notfound.jpg | https://proquiwebep.azureedge.net/cdnfiles/nc/Productos/Agilent/07200786.jpg | https://proquiwebep.azureedge.net/cdnfiles/nc/Productos/Agilent/07200786.jpg
07200586 | Intuvo Enviromental Specialty Columns | CP9111-INT | J&W CP-Select 624 Hexane Intuvo GC column module, 30 m, 0.32 mm, 1.8 µm. (compatible only with the Intuvo 9000 GC System) | Capillary Tubing Fused Silica Film Thickness 1.8 µm Format Intuvo GC Column Dim 30 m x ‚ 1.8 µm Inner Diameter (ID) 0.32 mm Length 30 m Length (m) 30 m Phase CP-Select 624 Polarity Mid Polarity UNSPSC Code 41115710 With Smart Key Yes | 1 084,00 EUR | https://www.agilent.com/store/images/products/Intuvo%20GC%20Column.jpg | https://proquiwebep.azureedge.net/cdnfiles/nc/Productos/notfound.jpg | https://proquiwebep.azureedge.net/cdnfiles/nc/Productos/Agilent/07200586.jpg | https://proquiwebep.azureedge.net/cdnfiles/nc/Productos/Agilent/07200586.jpg
07200686 | Low Thermal Mass LTM II Columns | 122-1012LTM | J&W DB-1 GC Column, 15 m, 0.25 mm, 0.25 µm, LTM column module. This format is only compatible with Agilent Low Thermal Mass Series Rapid Heating/Cooling (LTM) Systems. | Capillary Tubing Fused Silica Film Thickness 0.25 µm Format LTM Inner Diameter (ID) 0.25 mm Length 15 m Phase DB-1 Polarity Low Polarity Temperature Range -60 °C-325/350 °C UNSPSC Code 41115710 With Smart Key No | 1 502,00 EUR | https://www.agilent.com/store/images/products/123-100ALTM_c.jpg | https://proquiwebep.azureedge.net/cdnfiles/nc/Productos/notfound.jpg | https://proquiwebep.azureedge.net/cdnfiles/nc/Productos/Agilent/07200686.jpg | https://proquiwebep.azureedge.net/cdnfiles/nc/Productos/Agilent/07200686.jpg
07200687 | Low Thermal Mass LTM II Columns | 122-1032LTM | J&W DB-1 GC Column, 30 m, 0.25 mm, 0.25 µm, LTM column module. This format is only compatible with Agilent Low Thermal Mass Series Rapid Heating/Cooling (LTM) Systems. | Capillary Tubing Fused Silica Film Thickness 0.25 µm Format LTM Inner Diameter (ID) 0.25 mm Length 30 m Phase DB-1 Polarity Low Polarity Temperature Range -60 °C-325/350 °C UNSPSC Code 41115710 With Smart Key No | 1 818,00 EUR | https://www.agilent.com/store/images/products/123-100ALTM_c.jpg | https://proquiwebep.azureedge.net/cdnfiles/nc/Productos/notfound.jpg | https://proquiwebep.azureedge.net/cdnfiles/nc/Productos/Agilent/07200687.jpg | https://proquiwebep.azureedge.net/cdnfiles/nc/Productos/Agilent/07200687.jpg
07200787 | HP-PLOT U Columns | 19091P-UO4LTM | J&W HP-PLOT U GC Column, 30 m, 0.32 mm, 10.00 μm,, LTM column module. This format is only compatible with Agilent Low Thermal Mass Series Rapid Heating/Cooling (LTM) Systems. | Capillary Tubing Fused Silica Film Thickness 10 µm Format LTM GC Column Type PLOT Inner Diameter (ID) 0.32 mm Length 30 m Phase HP-PLOT U Temperature Range -60 °C-190 °C UNSPSC Code 41115710 With Smart Key No | 2 013,00 EUR | https://www.agilent.com/store/images/products/29091S-433UILTM.jpg | https://proquiwebep.azureedge.net/cdnfiles/nc/Productos/notfound.jpg | https://proquiwebep.azureedge.net/cdnfiles/nc/Productos/Agilent/07200787.jpg | https://proquiwebep.azureedge.net/cdnfiles/nc/Productos/Agilent/07200787.jpg
07200587 | VF-1701ms | CP9148-INT | J&W VF-1701ms Intuvo GC column module, 15 m, 0.25 mm, 0.25 µm. (compatible only with the Intuvo 9000 GC System) | Capillary Tubing Fused Silica Film Thickness 0.25 µm Format Intuvo GC Column Dim 15 m x ‚ 0.25 µm GC Column Type GC/MS Inner Diameter (ID) 0.25 mm Length 15 m Length (m) 15 m Phase VF-1701ms Polarity Mid Polarity Temperature Range -20 °C-280/300 °C UNSPSC Code 41115710 With Smart Key Yes | 614,00 EUR | https://www.agilent.com/store/images/products/Intuvo%20GC%20Column.jpg | https://proquiwebep.azureedge.net/cdnfiles/nc/Productos/notfound.jpg | https://proquiwebep.azureedge.net/cdnfiles/nc/Productos/Agilent/07200587.jpg | https://proquiwebep.azureedge.net/cdnfiles/nc/Productos/Agilent/07200587.jpg
07200788 | HP-5ms Columns | 19091S-111LTM | J&W HP-5ms GC Column 10 m, 0.32 mm, 0.50 µm, LTM. This format is only compatible with Agilent Low Thermal Mass Series Rapid Heating/Cooling (LTM) Systems. | Capillary Tubing Fused Silica Film Thickness 0.5 µm Format LTM GC Column Type GC/MS Inner Diameter (ID) 0.32 mm Length 10 m Phase HP-5ms Polarity Low Polarity Temperature Range -60 °C-325/350 °C UNSPSC Code 41115710 With Smart Key No | 1 640,00 EUR | https://www.agilent.com/store/images/products/Mega-Bore%20GC%20Column.jpg | https://proquiwebep.azureedge.net/cdnfiles/nc/Productos/notfound.jpg | https://proquiwebep.azureedge.net/cdnfiles/nc/Productos/Agilent/07200788.jpg | https://proquiwebep.azureedge.net/cdnfiles/nc/Productos/Agilent/07200788.jpg
07200688 | Low Thermal Mass LTM II Columns | 122-1033LTM | J&W DB-1 GC Column, 30 m, 0.25 mm, 1.00 µm, LTM column module. This format is only compatible with Agilent Low Thermal Mass Series Rapid Heating/Cooling (LTM) Systems. | Capillary Tubing Fused Silica Film Thickness 1 µm Format LTM Inner Diameter (ID) 0.25 mm Length 30 m Phase DB-1 Polarity Low Polarity Temperature Range -60 °C-325/350 °C UNSPSC Code 41115710 With Smart Key No | 1 818,00 EUR | https://www.agilent.com/store/images/products/123-100ALTM_c.jpg | https://proquiwebep.azureedge.net/cdnfiles/nc/Productos/notfound.jpg | https://proquiwebep.azureedge.net/cdnfiles/nc/Productos/Agilent/07200688.jpg | https://proquiwebep.azureedge.net/cdnfiles/nc/Productos/Agilent/07200688.jpg
07200588 | VF-1701ms | CP9151-INT | J&W VF-1701ms Intuvo GC column module, 30 m, 0.25 mm, 0.25 µm. (compatible only with the Intuvo 9000 GC System) | Capillary Tubing Fused Silica Film Thickness 0.25 µm Format Intuvo GC Column Dim 30 m x ‚ 0.25 µm GC Column Type GC/MS Inner Diameter (ID) 0.25 mm Length 30 m Length (m) 30 m Phase VF-1701ms Polarity Mid Polarity Temperature Range -20 °C-280/300 °C UNSPSC Code 41115710 With Smart Key Yes | 1 044,00 EUR | https://www.agilent.com/store/images/products/Intuvo%20GC%20Column.jpg | https://proquiwebep.azureedge.net/cdnfiles/nc/Productos/notfound.jpg | https://proquiwebep.azureedge.net/cdnfiles/nc/Productos/Agilent/07200588.jpg | https://proquiwebep.azureedge.net/cdnfiles/nc/Productos/Agilent/07200588.jpg
07200789 | HP-5ms Ultra Inert Columns | 19091S-213UILTM | J&W HP-5ms Ultra Inert GC Column, 30 m, 0.32 mm, 1.00 µm, LTM column module. This format is only compatible with Agilent Low Thermal Mass Series Rapid Heating/Cooling (LTM) Systems. | Capillary Tubing Fused Silica Film Thickness 1 µm Format LTM GC Column Type Ultra Inert Inner Diameter (ID) 0.32 mm Length 30 m Phase HP-5ms Ultra Inert Polarity Low Polarity Temperature Range -60 °C-325/350 °C UNSPSC Code 41115710 With Smart Key No | 2 063,00 EUR | https://www.agilent.com/store/images/products/29091S-433UILTM.jpg | https://proquiwebep.azureedge.net/cdnfiles/nc/Productos/notfound.jpg | https://proquiwebep.azureedge.net/cdnfiles/nc/Productos/Agilent/07200789.jpg | https://proquiwebep.azureedge.net/cdnfiles/nc/Productos/Agilent/07200789.jpg
07200689 | LTM II Low Thermal Mass Column Modules | 122-1232LTM | J&W DB-XLB GC Column, 30 m, 0.25 mm, 0.25 µm, LTM column module. This format is only compatible with Agilent Low Thermal Mass Series Rapid Heating/Cooling (LTM) Systems. | Capillary Tubing Fused Silica Film Thickness 0.25 µm Format LTM Inner Diameter (ID) 0.25 mm Length 30 m Phase DB-XLB Polarity Mid Polarity Temperature Range 30 °C-340/360 °C UNSPSC Code 41115710 With Smart Key No | 1 946,00 EUR | https://www.agilent.com/store/images/products/123-100ALTM_c.jpg | https://proquiwebep.azureedge.net/cdnfiles/nc/Productos/notfound.jpg | https://proquiwebep.azureedge.net/cdnfiles/nc/Productos/Agilent/07200689.jpg | https://proquiwebep.azureedge.net/cdnfiles/nc/Productos/Agilent/07200689.jpg
07200589 | Intuvo Low-bleed Columns | CP9205-INT | J&W VF-WAXms GC column module, 30 m, 0.25 mm, 0.25 µm. (compatible only with the Intuvo 9000 GC System) | Capillary Tubing Fused Silica Film Thickness 0.25 µm Format Intuvo GC Column Dim 30 m x ‚ 0.25 µm GC Column Type GC/MS Inner Diameter (ID) 0.25 mm Length 20 m Length (m) 30 m Phase VF-WAXms Polarity High Polarity Temperature Range 20 °C-250/260 °C UNSPSC Code 41115710 With Smart Key Yes | 1 035,00 EUR | https://www.agilent.com/store/images/products/Intuvo%20GC%20Column.jpg | https://proquiwebep.azureedge.net/cdnfiles/nc/Productos/notfound.jpg | https://proquiwebep.azureedge.net/cdnfiles/nc/Productos/Agilent/07200589.jpg | https://proquiwebep.azureedge.net/cdnfiles/nc/Productos/Agilent/07200589.jpg
07200790 | HP-5ms Columns | 19091S-413LTM | J&W HP-5ms GC Column, 30 m, 0.32 mm, 0.25 µm, LTM column module. This format is only compatible with Agilent Low Thermal Mass Series Rapid Heating/Cooling (LTM) Systems. | Capillary Tubing Fused Silica Film Thickness 0.25 µm Format LTM GC Column Type GC/MS Inner Diameter (ID) 0.32 mm Length 30 m Phase HP-5ms Polarity Low Polarity Temperature Range -60 °C-325/350 °C UNSPSC Code 41115710 With Smart Key No | 2 013,00 EUR | https://www.agilent.com/store/images/products/29091S-433UILTM.jpg | https://proquiwebep.azureedge.net/cdnfiles/nc/Productos/notfound.jpg | https://proquiwebep.azureedge.net/cdnfiles/nc/Productos/Agilent/07200790.jpg | https://proquiwebep.azureedge.net/cdnfiles/nc/Productos/Agilent/07200790.jpg
07200690 | DB-624 Columns | 122-1334LTM | J&W DB-624 GC Column, 30 m, 0.25 mm, 1.40 µm, LTM column module. This format is only compatible with Agilent Low Thermal Mass Series Rapid Heating/Cooling (LTM) Systems. | Capillary Tubing Fused Silica Film Thickness 1.4 µm Format LTM Inner Diameter (ID) 0.25 mm Length 30 m Phase DB-624 Polarity Mid Polarity Temperature Range -20 °C-260 °C UNSPSC Code 41115710 With Smart Key No | 1 879,00 EUR | https://www.agilent.com/store/images/products/123-100ALTM_c.jpg | https://proquiwebep.azureedge.net/cdnfiles/nc/Productos/notfound.jpg | https://proquiwebep.azureedge.net/cdnfiles/nc/Productos/Agilent/07200690.jpg | https://proquiwebep.azureedge.net/cdnfiles/nc/Productos/Agilent/07200690.jpg
07200590 | CP-Wax 57 CB for Glycols & Alcohols Columns | CP97721-INT | J&W CP-Wax 57 CB Intuvo GC column module, 30 m, 0.15 mm, 0.12 µm. (compatible only with the Intuvo 9000 GC System) | Capillary Tubing Fused Silica Film Thickness 0.12 µm Format Intuvo GC Column Dim 30 m x ‚ 0.12 µm Inner Diameter (ID) 0.15 mm Length 30 m Length (m) 30 m Phase CP-Wax 57 CB Polarity High Polarity Temperature Range 60 °C-200/225 °C UNSPSC Code 41115710 With Smart Key Yes | 1 151,00 EUR | https://www.agilent.com/store/images/products/Intuvo%20GC%20Column.jpg | https://proquiwebep.azureedge.net/cdnfiles/nc/Productos/notfound.jpg | https://proquiwebep.azureedge.net/cdnfiles/nc/Productos/Agilent/07200590.jpg | https://proquiwebep.azureedge.net/cdnfiles/nc/Productos/Agilent/07200590.jpg
07200791 | HP-5ms Ultra Inert Columns | 19091S-413UILTM | J&W HP-5ms Ultra Inert GC Column, 30 m, 0.32 mm, 0.25 µm, LTM column module. This format is only compatible with Agilent Low Thermal Mass Series Rapid Heating/Cooling (LTM) Systems. | Capillary Tubing Fused Silica Film Thickness 0.25 µm Format LTM GC Column Type Ultra Inert Inner Diameter (ID) 0.32 mm Length 30 m Phase HP-5ms Ultra Inert Polarity Low Polarity Temperature Range -60 °C-325/350 °C UNSPSC Code 41115710 With Smart Key No | 2 063,00 EUR | https://www.agilent.com/store/images/products/29091S-433UILTM.jpg | https://proquiwebep.azureedge.net/cdnfiles/nc/Productos/notfound.jpg | https://proquiwebep.azureedge.net/cdnfiles/nc/Productos/Agilent/07200791.jpg | https://proquiwebep.azureedge.net/cdnfiles/nc/Productos/Agilent/07200791.jpg
07200691 | Low Thermal Mass LTM II Columns | 122-1534LTM | J&W DB-VRX GC Column, 30 m, 0.25 mm, 1.40 µm, LTM column module. This format is only compatible with Agilent Low Thermal Mass Series Rapid Heating/Cooling (LTM) Systems. | Capillary Tubing Fused Silica Film Thickness 1.4 µm Format LTM Inner Diameter (ID) 0.25 mm Length 30 m Phase DB-VRX Polarity Mid Polarity Temperature Range -10 °C-260 °C UNSPSC Code 41115710 With Smart Key No | 1 911,00 EUR | https://www.agilent.com/store/images/products/123-100ALTM_c.jpg | https://proquiwebep.azureedge.net/cdnfiles/nc/Productos/notfound.jpg | https://proquiwebep.azureedge.net/cdnfiles/nc/Productos/Agilent/07200691.jpg | https://proquiwebep.azureedge.net/cdnfiles/nc/Productos/Agilent/07200691.jpg
07200591 | Intuvo Polyethylene Glycol (WAX) Columns | CP97723-INT | J&W CP-Wax 57 CB Intuvo GC column module, 50 m, 0.25 mm, 0.2 µm. (compatible only with the Intuvo 9000 GC System) | Capillary Tubing Fused Silica Film Thickness 0.2 µm Format Intuvo GC Column Dim 50 m x ‚ 0.2 µm Inner Diameter (ID) 0.25 mm Length 50 m Length (m) 50 m Phase CP-Wax 57 CB Polarity High Polarity Temperature Range 60 °C-200/225 °C UNSPSC Code 41115710 With Smart Key Yes | 1 399,00 EUR | https://www.agilent.com/store/images/products/Intuvo%20GC%20Column.jpg | https://proquiwebep.azureedge.net/cdnfiles/nc/Productos/notfound.jpg | https://proquiwebep.azureedge.net/cdnfiles/nc/Productos/Agilent/07200591.jpg | https://proquiwebep.azureedge.net/cdnfiles/nc/Productos/Agilent/07200591.jpg
07200692 | Low Thermal Mass LTM II Columns | 122-1732LTM | J&W DB-17 GC Column, 30 m, 0.25 mm, 0.25 µm, LTM column module. This format is only compatible with Agilent Low Thermal Mass Series Rapid Heating/Cooling (LTM) Systems. | Capillary Tubing Fused Silica Film Thickness 0.25 µm Format LTM Inner Diameter (ID) 0.25 mm Length 30 m Phase DB-17 Polarity Mid Polarity Temperature Range 40 °C-280/300 °C UNSPSC Code 41115710 With Smart Key No | 1 818,00 EUR | https://www.agilent.com/store/images/products/123-100ALTM_c.jpg | https://proquiwebep.azureedge.net/cdnfiles/nc/Productos/notfound.jpg | https://proquiwebep.azureedge.net/cdnfiles/nc/Productos/Agilent/07200692.jpg | https://proquiwebep.azureedge.net/cdnfiles/nc/Productos/Agilent/07200692.jpg
07200792 | HP-5ms Columns | 19091S-431LTM | J&W HP-5ms GC Column, 15 m, 0.25 mm, 0.25 µm, LTM column module. This format is only compatible with Agilent Low Thermal Mass Series Rapid Heating/Cooling (LTM) Systems. | Capillary Tubing Fused Silica Film Thickness 0.25 µm Format LTM GC Column Type GC/MS Inner Diameter (ID) 0.25 mm Length 15 m Phase HP-5ms Polarity Low Polarity Temperature Range -60 °C-325/350 °C UNSPSC Code 41115710 With Smart Key No | 1 587,00 EUR | https://www.agilent.com/store/images/products/29091S-433UILTM.jpg | https://proquiwebep.azureedge.net/cdnfiles/nc/Productos/notfound.jpg | https://proquiwebep.azureedge.net/cdnfiles/nc/Productos/Agilent/07200792.jpg | https://proquiwebep.azureedge.net/cdnfiles/nc/Productos/Agilent/07200792.jpg
07200592 | Polyethylene Glycol (PEG) | CP97773-INT | J&W CP-Wax 57 CB Intuvo GC column module, 50 m, 0.32 mm, 1.2 µm. (compatible only with the Intuvo 9000 GC System) | Capillary Tubing Fused Silica Film Thickness 1.2 µm Format Intuvo GC Column Dim 50 m x ‚ 1.2 µm Inner Diameter (ID) 0.32 mm Length 50 m Length (m) 50 m Phase CP-Wax 57 CB Polarity High Polarity Temperature Range 60 °C-200/225 °C UNSPSC Code 41115710 With Smart Key Yes | 1 521,00 EUR | https://www.agilent.com/store/images/products/Intuvo%20GC%20Column.jpg | https://proquiwebep.azureedge.net/cdnfiles/nc/Productos/notfound.jpg | https://proquiwebep.azureedge.net/cdnfiles/nc/Productos/Agilent/07200592.jpg | https://proquiwebep.azureedge.net/cdnfiles/nc/Productos/Agilent/07200592.jpg
07200693 | Low Thermal Mass LTM II Columns | 122-1831LTM | J&W DB-17ht GC Column, 30 m, 0.25 mm, 0.15 µm, LTM column module. This format is only compatible with Agilent Low Thermal Mass Series Rapid Heating/Cooling (LTM) Systems. | Capillary Tubing High Temperature Fused Silica Film Thickness 0.15 µm Format LTM Inner Diameter (ID) 0.25 mm Length 30 m Phase DB-17ht Polarity Mid Polarity Temperature Range 40 °C-340/365 °C UNSPSC Code 41115710 With Smart Key No | 1 937,00 EUR | https://www.agilent.com/store/images/products/123-100ALTM_c.jpg | https://proquiwebep.azureedge.net/cdnfiles/nc/Productos/notfound.jpg | https://proquiwebep.azureedge.net/cdnfiles/nc/Productos/Agilent/07200693.jpg | https://proquiwebep.azureedge.net/cdnfiles/nc/Productos/Agilent/07200693.jpg
07200793 | HP-5ms Ultra Inert Columns | 19091S-431UILTM | J&W HP-5ms Ultra Inert GC Column, 15 m, 0.25 mm, 0.25 µm, LTM column module. This format is only compatible with Agilent Low Thermal Mass Series Rapid Heating/Cooling (LTM) Systems. | Capillary Tubing Fused Silica Film Thickness 0.25 µm Format LTM GC Column Type Ultra Inert Inner Diameter (ID) 0.25 mm Length 15 m Phase HP-5ms Ultra Inert Polarity Low Polarity Temperature Range -60 °C-325/350 °C UNSPSC Code 41115710 With Smart Key No | 1 615,00 EUR | https://www.agilent.com/store/images/products/29091S-433UILTM.jpg | https://proquiwebep.azureedge.net/cdnfiles/nc/Productos/notfound.jpg | https://proquiwebep.azureedge.net/cdnfiles/nc/Productos/Agilent/07200793.jpg | https://proquiwebep.azureedge.net/cdnfiles/nc/Productos/Agilent/07200793.jpg
07200593 | Part Number | G3909-63001 | Retention gap for OQ/PV qualification, Intuvo GC column module, 5 m, 0.10 mm. (compatible only with the Intuvo 9000 GC System) | Capillary Tubing Fused Silica Format Intuvo Inner Diameter (ID) 0.1 mm Length 5 m UNSPSC Code 41115710 With Smart Key Yes | 237,00 EUR | https://www.agilent.com/store/images/products/Intuvo%20GC%20Column.jpg | https://proquiwebep.azureedge.net/cdnfiles/nc/Productos/notfound.jpg | https://proquiwebep.azureedge.net/cdnfiles/nc/Productos/Agilent/07200593.jpg | https://proquiwebep.azureedge.net/cdnfiles/nc/Productos/Agilent/07200593.jpg
07200694 | LTM II Low Thermal Mass Column Modules | 122-2032LTM | J&W DB-200 GC Column, 30 m, 0.25 mm, 0.25 µm, LTM column module. This format is only compatible with Agilent Low Thermal Mass Series Rapid Heating/Cooling (LTM) Systems. | Capillary Tubing Fused Silica Film Thickness 0.25 µm Format LTM Inner Diameter (ID) 0.25 mm Length 30 m Phase DB-200 Polarity Mid Polarity Temperature Range 30 °C-300/320 °C UNSPSC Code 41115710 With Smart Key No | 1 856,00 EUR | https://www.agilent.com/store/images/products/123-100ALTM_c.jpg | https://proquiwebep.azureedge.net/cdnfiles/nc/Productos/notfound.jpg | https://proquiwebep.azureedge.net/cdnfiles/nc/Productos/Agilent/07200694.jpg | https://proquiwebep.azureedge.net/cdnfiles/nc/Productos/Agilent/07200694.jpg
07200794 | LTM II Low Thermal Mass Column Modules | 19091S-433LTM | J&W HP-5ms GC Column, 30 m, 0.25 mm, 0.25 µm, LTM column module. This format is only compatible with Agilent Low Thermal Mass Series Rapid Heating/Cooling (LTM) Systems. | Capillary Tubing Fused Silica Film Thickness 0.25 µm Format LTM GC Column Type GC/MS Inner Diameter (ID) 0.25 mm Length 30 m Phase HP-5ms Polarity Low Polarity Temperature Range -60 °C-325/350 °C UNSPSC Code 41115710 With Smart Key No | 1 937,00 EUR | https://www.agilent.com/store/images/products/29091S-433UILTM.jpg | https://proquiwebep.azureedge.net/cdnfiles/nc/Productos/notfound.jpg | https://proquiwebep.azureedge.net/cdnfiles/nc/Productos/Agilent/07200794.jpg | https://proquiwebep.azureedge.net/cdnfiles/nc/Productos/Agilent/07200794.jpg
07200795 | HP-5ms Ultra Inert Columns | 19091S-433UILTM | J&W HP-5ms Ultra Inert GC Column, 30 m, 0.25 mm, 0.25 µm, LTM column module. This format is only compatible with Agilent Low Thermal Mass Series Rapid Heating/Cooling (LTM) Systems. | Capillary Tubing Fused Silica Film Thickness 0.25 µm Format LTM GC Column Type Ultra Inert Inner Diameter (ID) 0.25 mm Length 30 m Phase HP-5ms Ultra Inert Polarity Low Polarity Temperature Range -60 °C-325/350 °C UNSPSC Code 41115710 With Smart Key No | 1 982,00 EUR | https://www.agilent.com/store/images/products/29091S-433UILTM.jpg | https://proquiwebep.azureedge.net/cdnfiles/nc/Productos/notfound.jpg | https://proquiwebep.azureedge.net/cdnfiles/nc/Productos/Agilent/07200795.jpg | https://proquiwebep.azureedge.net/cdnfiles/nc/Productos/Agilent/07200795.jpg
07200594 | DB-FATWAX Ultra Inert | G3909-63002 | J&W DB-FATWAX Ultra Inert Intuvo GC column module, 20 m, 0.18 mm, 0.18 µm. (compatible only with the Intuvo 9000 GC System) | Capillary Tubing Fused Silica Film Thickness 0.18 µm Format Intuvo GC Column Type Ultra Inert Inner Diameter (ID) 0.18 mm Length 20 m Phase DB-FATWAX Ultra Inert Polarity High Polarity Temperature Range 20 °C-250/260 °C UNSPSC Code 41115710 With Smart Key Yes | 852,00 EUR | https://www.agilent.com/store/images/products/Intuvo%20GC%20Column.jpg | https://proquiwebep.azureedge.net/cdnfiles/nc/Productos/notfound.jpg | https://proquiwebep.azureedge.net/cdnfiles/nc/Productos/Agilent/07200594.jpg | https://proquiwebep.azureedge.net/cdnfiles/nc/Productos/Agilent/07200594.jpg
07200695 | DB-225 Columns | 122-2232LTM | J&W DB-225 GC Column, 30 m, 0.25 mm, 0.25 µm, LTM column module. This format is only compatible with Agilent Low Thermal Mass Series Rapid Heating/Cooling (LTM) Systems. | Capillary Tubing Fused Silica Film Thickness 0.25 µm Format LTM Inner Diameter (ID) 0.25 mm Length 30 m Phase DB-225 Polarity Mid Polarity Temperature Range 40 °C-220/240 °C UNSPSC Code 41115710 With Smart Key No | 1 856,00 EUR | https://www.agilent.com/store/images/products/123-100ALTM_c.jpg | https://proquiwebep.azureedge.net/cdnfiles/nc/Productos/notfound.jpg | https://proquiwebep.azureedge.net/cdnfiles/nc/Productos/Agilent/07200695.jpg | https://proquiwebep.azureedge.net/cdnfiles/nc/Productos/Agilent/07200695.jpg
07200595 | DB-FATWAX Ultra Inert Columns | G3909-63003 | J&W DB-FATWAX Ultra Inert Intuvo GC column module, 30 m, 0.25 mm, 0.25 µm. (compatible only with the Intuvo 9000 GC System) | Capillary Tubing Fused Silica Film Thickness 0.25 µm Format Intuvo GC Column Type Ultra Inert Inner Diameter (ID) 0.25 mm Length 30 m Phase DB-FATWAX Ultra Inert Polarity High Polarity Temperature Range 20 °C-250/260 °C UNSPSC Code 41115710 With Smart Key Yes | 995,00 EUR | https://www.agilent.com/store/images/products/Intuvo%20GC%20Column.jpg | https://proquiwebep.azureedge.net/cdnfiles/nc/Productos/notfound.jpg | https://proquiwebep.azureedge.net/cdnfiles/nc/Productos/Agilent/07200595.jpg | https://proquiwebep.azureedge.net/cdnfiles/nc/Productos/Agilent/07200595.jpg
07200696 | Low Thermal Mass LTM II Columns | 122-3232LTM | J&W DB-FFAP GC Column, 30 m, 0.25 mm, 0.25 µm, LTM column module. This format is only compatible with Agilent Low Thermal Mass Series Rapid Heating/Cooling (LTM) Systems. | Capillary Tubing Fused Silica Film Thickness 0.25 µm Format LTM Inner Diameter (ID) 0.25 mm Length 30 m Phase DB-FFAP Polarity High Polarity Temperature Range 40 °C-250 °C UNSPSC Code 41115710 With Smart Key No | 1 834,00 EUR | https://www.agilent.com/store/images/products/123-100ALTM_c.jpg | https://proquiwebep.azureedge.net/cdnfiles/nc/Productos/notfound.jpg | https://proquiwebep.azureedge.net/cdnfiles/nc/Productos/Agilent/07200696.jpg | https://proquiwebep.azureedge.net/cdnfiles/nc/Productos/Agilent/07200696.jpg
07200796 | LTM II Low Thermal Mass Column Modules | 19091S-577LTM | J&W HP-5ms GC Column, 20 m, 0.18 mm, 0.18 µm, LTM column module. This format is only compatible with Agilent Low Thermal Mass Series Rapid Heating/Cooling (LTM) Systems. | Capillary Tubing Fused Silica Film Thickness 0.18 µm Format LTM GC Column Type GC/MS Inner Diameter (ID) 0.18 mm Length 20 m Phase HP-5ms Polarity Low Polarity Temperature Range -60 °C-325/350 °C UNSPSC Code 41115710 With Smart Key No | 1 823,00 EUR | https://www.agilent.com/store/images/products/29091S-433UILTM.jpg | https://proquiwebep.azureedge.net/cdnfiles/nc/Productos/notfound.jpg | https://proquiwebep.azureedge.net/cdnfiles/nc/Productos/Agilent/07200796.jpg | https://proquiwebep.azureedge.net/cdnfiles/nc/Productos/Agilent/07200796.jpg
07200797 | HP-5ms Ultra Inert Columns | 19091S-577UILTM | J&W HP-5ms Ultra Inert GC Column, 20 m, 0.18 mm, 0.18 µm, LTM column module. This format is only compatible with Agilent Low Thermal Mass Series Rapid Heating/Cooling (LTM) Systems. | Capillary Tubing Fused Silica Film Thickness 0.18 µm Format LTM GC Column Type Ultra Inert Inner Diameter (ID) 0.18 mm Length 20 m Phase HP-5ms Ultra Inert Polarity Low Polarity Temperature Range -60 °C-325/350 °C UNSPSC Code 41115710 With Smart Key No | 1 862,00 EUR | https://www.agilent.com/store/images/products/29091S-433UILTM.jpg | https://proquiwebep.azureedge.net/cdnfiles/nc/Productos/notfound.jpg | https://proquiwebep.azureedge.net/cdnfiles/nc/Productos/Agilent/07200797.jpg | https://proquiwebep.azureedge.net/cdnfiles/nc/Productos/Agilent/07200797.jpg
07200596 | DB-FATWAX Ultra Inert | G3909-63004 | J&W DB-FATWAX Ultra Inert Intuvo GC column module, 30 m, 0.32 mm, 0.25 µm. (compatible only with the Intuvo 9000 GC System) | Capillary Tubing Fused Silica Film Thickness 0.25 µm Format Intuvo GC Column Type Ultra Inert Inner Diameter (ID) 0.32 mm Length 30 m Phase DB-FATWAX Ultra Inert Polarity High Polarity Temperature Range 20 °C-250/260 °C UNSPSC Code 41115710 With Smart Key Yes | 1 075,00 EUR | https://www.agilent.com/store/images/products/Intuvo%20GC%20Column.jpg | https://proquiwebep.azureedge.net/cdnfiles/nc/Productos/notfound.jpg | https://proquiwebep.azureedge.net/cdnfiles/nc/Productos/Agilent/07200596.jpg | https://proquiwebep.azureedge.net/cdnfiles/nc/Productos/Agilent/07200596.jpg
07200697 | DB-35ms Columns | 122-3832LTM | J&W DB-35ms GC Column, 30 m, 0.25 mm, 0.25 µm, LTM column module. This format is only compatible with Agilent Low Thermal Mass Series Rapid Heating/Cooling (LTM) Systems. | Capillary Tubing Fused Silica Film Thickness 0.25 µm Format LTM GC Column Type GC/MS Inner Diameter (ID) 0.25 mm Length 30 m Phase DB-35ms Polarity Mid Polarity Temperature Range 50 °C-340/360 °C UNSPSC Code 41115710 With Smart Key No | 1 937,00 EUR | https://www.agilent.com/store/images/products/123-100ALTM_c.jpg | https://proquiwebep.azureedge.net/cdnfiles/nc/Productos/notfound.jpg | https://proquiwebep.azureedge.net/cdnfiles/nc/Productos/Agilent/07200697.jpg | https://proquiwebep.azureedge.net/cdnfiles/nc/Productos/Agilent/07200697.jpg
07200798 | LTM II Low Thermal Mass Column Modules | 19091S-677LTM | J&W HP-1ms GC Column, 20 m, 0.18 mm, 0.18 µm, LTM column module. This format is only compatible with Agilent Low Thermal Mass Series Rapid Heating/Cooling (LTM) Systems. | Capillary Tubing Fused Silica Film Thickness 0.18 µm Format LTM GC Column Type GC/MS Inner Diameter (ID) 0.18 mm Length 20 m Phase HP-1ms Polarity Low Polarity Temperature Range -60 °C-325/350 °C UNSPSC Code 41115710 | 1 823,00 EUR | https://www.agilent.com/store/images/products/29091S-433UILTM.jpg | https://proquiwebep.azureedge.net/cdnfiles/nc/Productos/notfound.jpg | https://proquiwebep.azureedge.net/cdnfiles/nc/Productos/Agilent/07200798.jpg | https://proquiwebep.azureedge.net/cdnfiles/nc/Productos/Agilent/07200798.jpg
07200698 | Low Thermal Mass LTM II Columns | 122-4712LTM | J&W DB-17ms GC Column, 15 m, 0.25 mm, 0.25 µm, LTM column module. This format is only compatible with Agilent Low Thermal Mass Series Rapid Heating/Cooling (LTM) Systems. | Capillary Tubing Fused Silica Film Thickness 0.25 µm Format LTM GC Column Type GC/MS Inner Diameter (ID) 0.25 mm Length 15 m Phase DB-17ms Polarity Mid Polarity Temperature Range 40 °C-320/340 °C UNSPSC Code 41115710 | 1 592,00 EUR | https://www.agilent.com/store/images/products/123-100ALTM_c.jpg | https://proquiwebep.azureedge.net/cdnfiles/nc/Productos/notfound.jpg | https://proquiwebep.azureedge.net/cdnfiles/nc/Productos/Agilent/07200698.jpg | https://proquiwebep.azureedge.net/cdnfiles/nc/Productos/Agilent/07200698.jpg
07200597 | Intuvo Premium Polysiloxane Columns | G3909-63005 | J&W DB-FastFAME Intuvo GC column module, 20 m, 0.18 mm, 0.20 µm. (compatible only with the Intuvo 9000 GC System) | Capillary Tubing Fused Silica Film Thickness 0.2 µm Format Intuvo Inner Diameter (ID) 0.18 mm Length 20 m Phase DB-FastFAME Polarity High Polarity Temperature Range 40 °C-250/260 °C UNSPSC Code 41115710 With Smart Key Yes | 767,00 EUR | https://www.agilent.com/store/images/products/Intuvo%20GC%20Column.jpg | https://proquiwebep.azureedge.net/cdnfiles/nc/Productos/notfound.jpg | https://proquiwebep.azureedge.net/cdnfiles/nc/Productos/Agilent/07200597.jpg | https://proquiwebep.azureedge.net/cdnfiles/nc/Productos/Agilent/07200597.jpg
07200799 | LTM II Low Thermal Mass Column Modules | 19091S-733LTM | J&W HP-1ms GC Column, 30 m, 0.25 mm, 1.00 µm, LTM column module. This format is only compatible with Agilent Low Thermal Mass Series Rapid Heating/Cooling (LTM) Systems. | Capillary Tubing Fused Silica Film Thickness 1 µm Format LTM GC Column Type GC/MS Inner Diameter (ID) 0.25 mm Length 30 m Phase HP-1ms Polarity Low Polarity Temperature Range -60 °C-325/350 °C UNSPSC Code 41115710 | 1 943,00 EUR | https://www.agilent.com/store/images/products/29091S-433UILTM.jpg | https://proquiwebep.azureedge.net/cdnfiles/nc/Productos/notfound.jpg | https://proquiwebep.azureedge.net/cdnfiles/nc/Productos/Agilent/07200799.jpg | https://proquiwebep.azureedge.net/cdnfiles/nc/Productos/Agilent/07200799.jpg
07200598 | Intuvo Premium Polysiloxane Columns | G3909-63006 | J&W DB-FastFAME Intuvo GC column module, 30 m, 0.25 mm, 0.25 µm. (compatible only with the Intuvo 9000 GC System) | Capillary Tubing Fused Silica Film Thickness 0.25 µm Format Intuvo Inner Diameter (ID) 0.25 mm Length 30 m Phase DB-FastFAME Polarity High Polarity Temperature Range 40 °C-250/260 °C UNSPSC Code 41115710 With Smart Key Yes | 938,00 EUR | https://www.agilent.com/store/images/products/Intuvo%20GC%20Column.jpg | https://proquiwebep.azureedge.net/cdnfiles/nc/Productos/notfound.jpg | https://proquiwebep.azureedge.net/cdnfiles/nc/Productos/Agilent/07200598.jpg | https://proquiwebep.azureedge.net/cdnfiles/nc/Productos/Agilent/07200598.jpg
07200699 | Low Thermal Mass LTM II Columns | 122-4732LTM | J&W DB-17ms GC Column, 30 m, 0.25 mm, 0.25 µm, LTM column module. This format is only compatible with Agilent Low Thermal Mass Series Rapid Heating/Cooling (LTM) Systems. | Capillary Tubing Fused Silica Film Thickness 0.25 µm Format LTM GC Column Type GC/MS Inner Diameter (ID) 0.25 mm Length 30 m Phase DB-17ms Polarity Mid Polarity Temperature Range 40 °C-320/340 °C UNSPSC Code 41115710 | 1 946,00 EUR | https://www.agilent.com/store/images/products/123-100ALTM_c.jpg | https://proquiwebep.azureedge.net/cdnfiles/nc/Productos/notfound.jpg | https://proquiwebep.azureedge.net/cdnfiles/nc/Productos/Agilent/07200699.jpg | https://proquiwebep.azureedge.net/cdnfiles/nc/Productos/Agilent/07200699.jpg
07200800 | HP-1ms | 19091S-933LTM | J&W HP-1ms GC Column, 30 m, 0.25 mm, 0.25 µm, LTM column module. This format is only compatible with Agilent Low Thermal Mass Series Rapid Heating/Cooling (LTM) Systems. | Capillary Tubing Fused Silica Film Thickness 0.25 µm Format LTM GC Column Type GC/MS Inner Diameter (ID) 0.25 mm Length 30 m Phase HP-1ms Polarity Low Polarity Temperature Range -60 °C-325/350 °C UNSPSC Code 41115710 | 1 937,00 EUR | https://www.agilent.com/store/images/products/29091S-433UILTM.jpg | https://proquiwebep.azureedge.net/cdnfiles/nc/Productos/notfound.jpg | https://proquiwebep.azureedge.net/cdnfiles/nc/Productos/Agilent/07200800.jpg | https://proquiwebep.azureedge.net/cdnfiles/nc/Productos/Agilent/07200800.jpg
07200599 | DB-FastFAME Columns | G3909-63007 | J&W DB-FastFAME Intuvo GC column, 60 m, 0.25 mm, 0.25 µm. (compatible only with the Intuvo 9000 GC System) | Capillary Tubing Fused Silica Film Thickness 0.25 µm Format Intuvo Inner Diameter (ID) 0.25 mm Length 60 m Phase DB-FastFAME Polarity High Polarity Temperature Range 40 °C-250/260 °C UNSPSC Code 41115710 With Smart Key Yes | 1 797,00 EUR | https://www.agilent.com/store/images/products/Intuvo%20GC%20Column.jpg | https://proquiwebep.azureedge.net/cdnfiles/nc/Productos/notfound.jpg | https://proquiwebep.azureedge.net/cdnfiles/nc/Productos/Agilent/07200599.jpg | https://proquiwebep.azureedge.net/cdnfiles/nc/Productos/Agilent/07200599.jpg
07200700 | LTM II Low Thermal Mass Column Modules | 122-5002LTM | J&W DB-5 GC Column, 10 m, 0.25 mm, 0.25 µm, LTM column module. This format is only compatible with Agilent Low Thermal Mass Series Rapid Heating/Cooling (LTM) Systems. | Capillary Tubing Fused Silica Film Thickness 0.25 µm Format LTM Inner Diameter (ID) 0.25 mm Length 10 m Phase DB-5 Polarity Low Polarity Temperature Range -60 °C-325/350 °C UNSPSC Code 41115710 With Smart Key No | 1 512,00 EUR | https://www.agilent.com/store/images/products/123-100ALTM_c.jpg | https://proquiwebep.azureedge.net/cdnfiles/nc/Productos/notfound.jpg | https://proquiwebep.azureedge.net/cdnfiles/nc/Productos/Agilent/07200700.jpg | https://proquiwebep.azureedge.net/cdnfiles/nc/Productos/Agilent/07200700.jpg
07200801 | HP-1 | 19091Z-313LTM | J&W HP-1 GC Column, 30 m, 0.32 mm, 0.10 µm, LTM column module. This format is only compatible with Agilent Low Thermal Mass Series Rapid Heating/Cooling (LTM) Systems. | Capillary Tubing Fused Silica Film Thickness 0.1 µm Format LTM Inner Diameter (ID) 0.32 mm Length 30 m Phase HP-1 Polarity Low Polarity Temperature Range -60 °C-325/350 °C UNSPSC Code 41115710 With Smart Key No | 1 887,00 EUR | https://www.agilent.com/store/images/products/29091S-433UILTM.jpg | https://proquiwebep.azureedge.net/cdnfiles/nc/Productos/notfound.jpg | https://proquiwebep.azureedge.net/cdnfiles/nc/Productos/Agilent/07200801.jpg | https://proquiwebep.azureedge.net/cdnfiles/nc/Productos/Agilent/07200801.jpg
07202154 | Intuvo Premium Polysiloxane Columns | G3909-63008 | FS, UltimatePlus Deact 0.15mm x 1.3m INT. (compatible only with the Intuvo 9000 GC System) | Capillary Tubing Fused Silica Format Intuvo | 427,00 EUR | https://www.agilent.com/store/images/products/Intuvo%20GC%20Column.jpg | https://proquiwebep.azureedge.net/cdnfiles/nc/Productos/notfound.jpg | https://proquiwebep.azureedge.net/cdnfiles/nc/Productos/Agilent/07202154.jpg | https://proquiwebep.azureedge.net/cdnfiles/nc/Productos/Agilent/07202154.jpg
07200701 | DB-5 | 122-5012LTM | J&W DB-5 GC Column, 15 m, 0.25 mm, 0.25 µm, LTM column module. This format is only compatible with Agilent Low Thermal Mass Series Rapid Heating/Cooling (LTM) Systems. | Capillary Tubing Fused Silica Film Thickness 0.25 µm Format LTM Inner Diameter (ID) 0.25 mm Length 15 m Phase DB-5 Polarity Low Polarity Temperature Range -60 °C-325/350 °C UNSPSC Code 41115710 With Smart Key No | 1 502,00 EUR | https://www.agilent.com/store/images/products/123-100ALTM_c.jpg | https://proquiwebep.azureedge.net/cdnfiles/nc/Productos/notfound.jpg | https://proquiwebep.azureedge.net/cdnfiles/nc/Productos/Agilent/07200701.jpg | https://proquiwebep.azureedge.net/cdnfiles/nc/Productos/Agilent/07200701.jpg
07200802 | HP-1 | 19091Z-713LTM | J&W HP-1 GC Column, 30 m, 0.32 mm, 5.00 µm, LTM column module. This format is only compatible with Agilent Low Thermal Mass Series Rapid Heating/Cooling (LTM) Systems. | Capillary Tubing Fused Silica Film Thickness 5 µm Format LTM Inner Diameter (ID) 0.32 mm Length 30 m Phase HP-1 Polarity Low Polarity Temperature Range -60 °C-260/280 °C UNSPSC Code 41115710 With Smart Key No | 1 887,00 EUR | https://www.agilent.com/store/images/products/29091S-433UILTM.jpg | https://proquiwebep.azureedge.net/cdnfiles/nc/Productos/notfound.jpg | https://proquiwebep.azureedge.net/cdnfiles/nc/Productos/Agilent/07200802.jpg | https://proquiwebep.azureedge.net/cdnfiles/nc/Productos/Agilent/07200802.jpg
07200601 | HP-5ms Ultra Inert | G3900-63001 | J&W HP-5ms Ultra Inert GC Column, 30 m, 0.25 mm, 0.25 µm, 5975T Column Module | Capillary Tubing Fused Silica Film Thickness 0.25 µm Format LTM GC Column Type Ultra Inert Inner Diameter (ID) 0.25 mm Length 30 m Phase HP-5ms Ultra Inert Polarity Low Polarity Temperature Range -60 °C-325/350 °C UNSPSC Code 41115710 With Smart Key No | 5 071,00 EUR | https://www.agilent.com/store/images/products/29091S-433UILTM.jpg | https://proquiwebep.azureedge.net/cdnfiles/nc/Productos/notfound.jpg | https://proquiwebep.azureedge.net/cdnfiles/nc/Productos/Agilent/07200601.jpg | https://proquiwebep.azureedge.net/cdnfiles/nc/Productos/Agilent/07200601.jpg
07200804 | HP-5 Columns | 19095J-121LTM | J&W HP-5 GC Column, 10 m, 0.53 mm, 2.65 µm, LTM column module. This format is only compatible with Agilent Low Thermal Mass Series Rapid Heating/Cooling (LTM) Systems. | Capillary Tubing Fused Silica Film Thickness 2.65 µm Format LTM Inner Diameter (ID) 0.53 mm Length 10 m Phase HP-5 Polarity Low Polarity Temperature Range -60 °C-260/280 °C UNSPSC Code 41115710 | 1 483,00 EUR | https://www.agilent.com/store/images/products/29091S-433UILTM.jpg | https://proquiwebep.azureedge.net/cdnfiles/nc/Productos/notfound.jpg | https://proquiwebep.azureedge.net/cdnfiles/nc/Productos/Agilent/07200804.jpg | https://proquiwebep.azureedge.net/cdnfiles/nc/Productos/Agilent/07200804.jpg
07200702 | DB-5 | 122-5032LTM | J&W DB-5 GC Column, 30 m, 0.25 mm, 0.25 µm, LTM column module. This format is only compatible with Agilent Low Thermal Mass Series Rapid Heating/Cooling (LTM) Systems. | Capillary Tubing Fused Silica Film Thickness 0.25 µm Format LTM Inner Diameter (ID) 0.25 mm Length 30 m Phase DB-5 Polarity Low Polarity Temperature Range -60 °C-325/350 °C UNSPSC Code 41115710 With Smart Key No | 1 818,00 EUR | https://www.agilent.com/store/images/products/123-100ALTM_c.jpg | https://proquiwebep.azureedge.net/cdnfiles/nc/Productos/notfound.jpg | https://proquiwebep.azureedge.net/cdnfiles/nc/Productos/Agilent/07200702.jpg | https://proquiwebep.azureedge.net/cdnfiles/nc/Productos/Agilent/07200702.jpg
07200805 | HP-PLOT Al2O3 KCl | 19095P-K23LTM | J&W HP-PLOT Al2O3 KCI GC Column, 30 m, 0.53 mm, 15.00 μm, LTM column module. This format is only compatible with Agilent Low Thermal Mass Series Rapid Heating/Cooling (LTM) Systems. | Capillary Tubing Fused Silica Film Thickness 15 µm Format LTM GC Column Type PLOT Inner Diameter (ID) 0.53 mm Length 30 m Phase HP-PLOT Al2O3 KCl Temperature Range -60 °C-200 °C UNSPSC Code 41115710 With Smart Key No | 2 031,00 EUR | https://www.agilent.com/store/images/products/29091S-433UILTM.jpg | https://proquiwebep.azureedge.net/cdnfiles/nc/Productos/notfound.jpg | https://proquiwebep.azureedge.net/cdnfiles/nc/Productos/Agilent/07200805.jpg | https://proquiwebep.azureedge.net/cdnfiles/nc/Productos/Agilent/07200805.jpg
07200602 | DB-1 | G3900-63002 | J&W DB-1 GC Column, 30 m, 0.25 mm, 0.25 µm, 5975T Column Module | Capillary Tubing Fused Silica Film Thickness 0.25 µm Format LTM Inner Diameter (ID) 0.25 mm Length 30 m Phase DB-1 Polarity Low Polarity Temperature Range -60 °C-325/350 °C UNSPSC Code 41115710 With Smart Key No | 4 651,00 EUR | https://www.agilent.com/store/images/products/29091S-433UILTM.jpg | https://proquiwebep.azureedge.net/cdnfiles/nc/Productos/notfound.jpg | https://proquiwebep.azureedge.net/cdnfiles/nc/Productos/Agilent/07200602.jpg | https://proquiwebep.azureedge.net/cdnfiles/nc/Productos/Agilent/07200602.jpg
07200703 | DB-5 | 122-5033LTM | J&W DB-5 GC Column, 30 m, 0.25 mm, 1.00 µm, LTM column module. This format is only compatible with Agilent Low Thermal Mass Series Rapid Heating/Cooling (LTM) Systems. | Capillary Tubing Fused Silica Film Thickness 1 µm Format LTM Inner Diameter (ID) 0.25 mm Length 30 m Phase DB-5 Polarity Low Polarity Temperature Range -60 °C-325/350 °C UNSPSC Code 41115710 With Smart Key No | 1 818,00 EUR | https://www.agilent.com/store/images/products/123-100ALTM_c.jpg | https://proquiwebep.azureedge.net/cdnfiles/nc/Productos/notfound.jpg | https://proquiwebep.azureedge.net/cdnfiles/nc/Productos/Agilent/07200703.jpg | https://proquiwebep.azureedge.net/cdnfiles/nc/Productos/Agilent/07200703.jpg
07200806 | LTM II Low Thermal Mass Column Modules | 19095P-MS0LTM | J&W HP-PLOT Molesieve GC Column, 30 m, 0.53 mm, 50.00 μm, LTM column module. This format is only compatible with Agilent Low Thermal Mass Series Rapid Heating/Cooling (LTM) Systems. | Capillary Tubing Fused Silica Film Thickness 50 µm Format LTM GC Column Type PLOT Inner Diameter (ID) 0.53 mm Length 30 m Phase HP-PLOT Molesieve Temperature Range -60 °C-300 °C UNSPSC Code 41115710 With Smart Key No | 2 550,00 EUR | https://www.agilent.com/store/images/products/29091S-433UILTM.jpg | https://proquiwebep.azureedge.net/cdnfiles/nc/Productos/notfound.jpg | https://proquiwebep.azureedge.net/cdnfiles/nc/Productos/Agilent/07200806.jpg | https://proquiwebep.azureedge.net/cdnfiles/nc/Productos/Agilent/07200806.jpg
07200603 | LTM Column Modules for 5975T Transportable GC/MS | G3900-63003 | J&W DB-1701 GC Column, 30 m, 0.25 mm, 0.25 µm, 5975T Column Module | Capillary Tubing Fused Silica Film Thickness 0.25 µm Format LTM Inner Diameter (ID) 0.25 mm Length 30 m Phase DB-1701 Polarity Mid Polarity Temperature Range -20 °C-280/300 °C UNSPSC Code 41115710 With Smart Key No | 4 651,00 EUR | https://www.agilent.com/store/images/products/29091S-433UILTM.jpg | https://proquiwebep.azureedge.net/cdnfiles/nc/Productos/notfound.jpg | https://proquiwebep.azureedge.net/cdnfiles/nc/Productos/Agilent/07200603.jpg | https://proquiwebep.azureedge.net/cdnfiles/nc/Productos/Agilent/07200603.jpg
07200704 | LTM II Low Thermal Mass Column Modules | 122-503ELTM | J&W DB-5 GC Column, 30 m, 0.25 mm, 0.50 µm, LTM column module. This format is only compatible with Agilent Low Thermal Mass Series Rapid Heating/Cooling (LTM) Systems. | Capillary Tubing Fused Silica Film Thickness 0.5 µm Format LTM Inner Diameter (ID) 0.25 mm Length 30 m Phase DB-5 Polarity Low Polarity Temperature Range -60 °C-325/350 °C UNSPSC Code 41115710 With Smart Key No | 1 818,00 EUR | https://www.agilent.com/store/images/products/123-100ALTM_c.jpg | https://proquiwebep.azureedge.net/cdnfiles/nc/Productos/notfound.jpg | https://proquiwebep.azureedge.net/cdnfiles/nc/Productos/Agilent/07200704.jpg | https://proquiwebep.azureedge.net/cdnfiles/nc/Productos/Agilent/07200704.jpg
07200807 | LTM II Low Thermal Mass Column Modules | 19095P-QO4LTM | J&W HP-PLOT Q GC Column, 30 m, 0.53 mm, 40.00 µm, LTM column module. This format is only compatible with Agilent Low Thermal Mass Series Rapid Heating/Cooling (LTM) Systems. | Capillary Tubing Fused Silica Film Thickness 40 µm Format LTM GC Column Type PLOT Inner Diameter (ID) 0.53 mm Length 30 m Phase HP-PLOT Q Temperature Range -60 °C-270/290 °C UNSPSC Code 41115710 With Smart Key No | 2 110,00 EUR | https://www.agilent.com/store/images/products/29091S-433UILTM.jpg | https://proquiwebep.azureedge.net/cdnfiles/nc/Productos/notfound.jpg | https://proquiwebep.azureedge.net/cdnfiles/nc/Productos/Agilent/07200807.jpg | https://proquiwebep.azureedge.net/cdnfiles/nc/Productos/Agilent/07200807.jpg
07200604 | LTM Column Modules for 5975T Transportable GC/MS | G3900-63004 | J&W DB-5ms GC Column, 30 m, 0.25 mm, 0.25 µm, 5975T Column Module | Capillary Tubing Fused Silica Film Thickness 0.25 µm Format LTM GC Column Type GC/MS Inner Diameter (ID) 0.25 mm Length 30 m Phase DB-5ms Polarity Low Polarity Temperature Range -60 °C-325/350 °C UNSPSC Code 41115710 | 4 830,00 EUR | https://www.agilent.com/store/images/products/29091S-433UILTM.jpg | https://proquiwebep.azureedge.net/cdnfiles/nc/Productos/notfound.jpg | https://proquiwebep.azureedge.net/cdnfiles/nc/Productos/Agilent/07200604.jpg | https://proquiwebep.azureedge.net/cdnfiles/nc/Productos/Agilent/07200604.jpg
07200705 | DB-5ms Columns | 122-5511LTM | J&W DB-5ms GC Column, 15 m, 0.25 mm, 0.10 µm, LTM column module. This format is only compatible with Agilent Low Thermal Mass Series Rapid Heating/Cooling (LTM) Systems. | Capillary Tubing Fused Silica Film Thickness 0.1 µm Format LTM GC Column Type GC/MS Inner Diameter (ID) 0.25 mm Length 15 m Phase DB-5ms Polarity Low Polarity Temperature Range -60 °C-325/350 °C UNSPSC Code 41115710 With Smart Key No | 1 587,00 EUR | https://www.agilent.com/store/images/products/123-100ALTM_c.jpg | https://proquiwebep.azureedge.net/cdnfiles/nc/Productos/notfound.jpg | https://proquiwebep.azureedge.net/cdnfiles/nc/Productos/Agilent/07200705.jpg | https://proquiwebep.azureedge.net/cdnfiles/nc/Productos/Agilent/07200705.jpg
07200808 | Part Number | 19095V-420LTM | J&W HP-Fast Residual Solvent GC Column, 30 m, 0.53 mm, 1.00 µm, LTM column module. This format is only compatible with Agilent Low Thermal Mass Series Rapid Heating/Cooling (LTM) Systems. | Capillary Tubing Fused Silica Film Thickness 1 µm Format LTM Inner Diameter (ID) 0.53 mm Length 30 m Phase HP-Fast Residual Solvent Polarity Mid Polarity Temperature Range -20 °C-260 °C UNSPSC Code 41115710 With Smart Key No | 2 176,00 EUR | https://www.agilent.com/store/images/products/29091S-433UILTM.jpg | https://proquiwebep.azureedge.net/cdnfiles/nc/Productos/notfound.jpg | https://proquiwebep.azureedge.net/cdnfiles/nc/Productos/Agilent/07200808.jpg | https://proquiwebep.azureedge.net/cdnfiles/nc/Productos/Agilent/07200808.jpg
07200605 | LTM Column Modules for 5975T Transportable GC/MS | G3900-63005 | J&W DB-5ms Ultra Inert GC Column, 30 m, 0.25 mm, 0.25 µm, 5975T LTM column module | Capillary Tubing Fused Silica Film Thickness 0.25 µm Format LTM GC Column Type Ultra Inert Inner Diameter (ID) 0.25 mm Length 30 m Phase DB-5ms Ultra Inert Polarity Low Polarity Temperature Range -60 °C-325/350 °C UNSPSC Code 41115710 With Smart Key No | 5 071,00 EUR | https://www.agilent.com/store/images/products/29091S-433UILTM.jpg | https://proquiwebep.azureedge.net/cdnfiles/nc/Productos/notfound.jpg | https://proquiwebep.azureedge.net/cdnfiles/nc/Productos/Agilent/07200605.jpg | https://proquiwebep.azureedge.net/cdnfiles/nc/Productos/Agilent/07200605.jpg
07200706 | LTM II Low Thermal Mass Column Modules | 122-5512LTM | J&W DB-5ms GC Column, 15 m, 0.25 mm, 0.25 µm, LTM column module. This format is only compatible with Agilent Low Thermal Mass Series Rapid Heating/Cooling (LTM) Systems. | Capillary Tubing Fused Silica Film Thickness 0.25 µm Format LTM GC Column Type GC/MS Inner Diameter (ID) 0.25 mm Length 15 m Phase DB-5ms Polarity Low Polarity Temperature Range -60 °C-325/350 °C UNSPSC Code 41115710 With Smart Key No | 1 587,00 EUR | https://www.agilent.com/store/images/products/123-100ALTM_c.jpg | https://proquiwebep.azureedge.net/cdnfiles/nc/Productos/notfound.jpg | https://proquiwebep.azureedge.net/cdnfiles/nc/Productos/Agilent/07200706.jpg | https://proquiwebep.azureedge.net/cdnfiles/nc/Productos/Agilent/07200706.jpg
07200809 | HP-1 | 19095Z-021LTM | J&W HP-1 GC Column, 10 m, 0.53 mm, 0.88 µm, LTM column module. This format is only compatible with Agilent Low Thermal Mass Series Rapid Heating/Cooling (LTM) Systems. | Capillary Tubing Fused Silica Film Thickness 0.88 µm Format LTM Inner Diameter (ID) 0.53 mm Length 10 m Phase HP-1 Polarity Low Polarity Temperature Range -60 °C-300/320 °C UNSPSC Code 41115710 With Smart Key No | 1 499,00 EUR | https://www.agilent.com/store/images/products/29091S-433UILTM.jpg | https://proquiwebep.azureedge.net/cdnfiles/nc/Productos/notfound.jpg | https://proquiwebep.azureedge.net/cdnfiles/nc/Productos/Agilent/07200809.jpg | https://proquiwebep.azureedge.net/cdnfiles/nc/Productos/Agilent/07200809.jpg
07200606 | LTM Column Modules for 5975T Transportable GC/MS | G3900-63006 | J&W DB-VRX GC Column, 20 m, 0.18 mm, 1.00 µm, 5975T LTM column module | Capillary Tubing Fused Silica Film Thickness 1 µm Format LTM Inner Diameter (ID) 0.18 mm Length 20 m Phase DB-VRX Polarity Mid Polarity Temperature Range -10 °C-260 °C UNSPSC Code 41115710 With Smart Key No | 4 696,00 EUR | https://www.agilent.com/store/images/products/29091S-433UILTM.jpg | https://proquiwebep.azureedge.net/cdnfiles/nc/Productos/notfound.jpg | https://proquiwebep.azureedge.net/cdnfiles/nc/Productos/Agilent/07200606.jpg | https://proquiwebep.azureedge.net/cdnfiles/nc/Productos/Agilent/07200606.jpg
07200707 | DB-5ms Ultra Inert | 122-5512UILTM | J&W DB-5ms Ultra Inert GC Column, 15 m, 0.25 mm, 0.25 µm, LTM column module. This format is only compatible with Agilent Low Thermal Mass Series Rapid Heating/Cooling (LTM) Systems. | Capillary Tubing Fused Silica Film Thickness 0.25 µm Format LTM GC Column Type Ultra Inert Inner Diameter (ID) 0.25 mm Length 15 m Phase DB-5ms Ultra Inert Polarity Low Polarity Temperature Range -60 °C-325/350 °C UNSPSC Code 41115710 With Smart Key No | 1 615,00 EUR | https://www.agilent.com/store/images/products/123-100ALTM_c.jpg | https://proquiwebep.azureedge.net/cdnfiles/nc/Productos/notfound.jpg | https://proquiwebep.azureedge.net/cdnfiles/nc/Productos/Agilent/07200707.jpg | https://proquiwebep.azureedge.net/cdnfiles/nc/Productos/Agilent/07200707.jpg
07200810 | HP-1 | 19095Z-623LTM | J&W HP-1 GC Column, 30 m, 0.53 mm, 5.00 µm, LTM column module. This format is only compatible with Agilent Low Thermal Mass Series Rapid Heating/Cooling (LTM) Systems. | Capillary Tubing Fused Silica Film Thickness 5 µm Format LTM Inner Diameter (ID) 0.53 mm Length 30 m Phase HP-1 Polarity Low Polarity Temperature Range -60 °C-260/280 °C UNSPSC Code 41115710 With Smart Key No | 1 991,00 EUR | https://www.agilent.com/store/images/products/29091S-433UILTM.jpg | https://proquiwebep.azureedge.net/cdnfiles/nc/Productos/notfound.jpg | https://proquiwebep.azureedge.net/cdnfiles/nc/Productos/Agilent/07200810.jpg | https://proquiwebep.azureedge.net/cdnfiles/nc/Productos/Agilent/07200810.jpg
07200607 | LTM Column Modules for 5975T Transportable GC/MS | G3900-63007 | J&W HP-5ms GC Column, 30 m, 0.25 mm, 0.25 µm, 5975T Column Module | Capillary Tubing Fused Silica Film Thickness 0.25 µm Format LTM GC Column Type GC/MS Inner Diameter (ID) 0.25 mm Length 30 m Phase HP-5ms Polarity Low Polarity Temperature Range -60 °C-325/350 °C UNSPSC Code 41115710 With Smart Key No | 4 651,00 EUR | https://www.agilent.com/store/images/products/29091S-433UILTM.jpg | https://proquiwebep.azureedge.net/cdnfiles/nc/Productos/notfound.jpg | https://proquiwebep.azureedge.net/cdnfiles/nc/Productos/Agilent/07200607.jpg | https://proquiwebep.azureedge.net/cdnfiles/nc/Productos/Agilent/07200607.jpg
07200708 | DB-5ms Ultra Inert | 122-5522UILTM | J&W DB-5ms Ultra Inert GC Column, 25 m, 0.25 mm, 0.25 µm, LTM column module. This format is only compatible with Agilent Low Thermal Mass Series Rapid Heating/Cooling (LTM) Systems. | Capillary Tubing Fused Silica Film Thickness 0.25 µm Format LTM GC Column Type Ultra Inert Inner Diameter (ID) 0.25 mm Length 25 m Phase DB-5ms Ultra Inert Polarity Low Polarity Temperature Range -60 °C-325/350 °C UNSPSC Code 41115710 With Smart Key No | 1 860,00 EUR | https://www.agilent.com/store/images/products/123-100ALTM_c.jpg | https://proquiwebep.azureedge.net/cdnfiles/nc/Productos/notfound.jpg | https://proquiwebep.azureedge.net/cdnfiles/nc/Productos/Agilent/07200708.jpg | https://proquiwebep.azureedge.net/cdnfiles/nc/Productos/Agilent/07200708.jpg
07200608 | LTM Column Modules for 5975T Transportable GC/MS | G3900-63010 | J&W DB-624 5975T column module, 20 m, 0.18 mm, 1.00 µm. LTM column module asembly for Agilent 5975T; includes LTM column toroid, LTM transferlines, cooling fan, cover, ultimate unions and sheetmetal housing. | Capillary Tubing Fused Silica Film Thickness 1 µm Format LTM Inner Diameter (ID) 0.18 mm Length 20 m Phase DB-624 Polarity Mid Polarity Temperature Range -20 °C-280 °C UNSPSC Code 41115710 With Smart Key No | 4 472,00 EUR | https://www.agilent.com/store/images/products/29091S-433UILTM.jpg | https://proquiwebep.azureedge.net/cdnfiles/nc/Productos/notfound.jpg | https://proquiwebep.azureedge.net/cdnfiles/nc/Productos/Agilent/07200608.jpg | https://proquiwebep.azureedge.net/cdnfiles/nc/Productos/Agilent/07200608.jpg
07200709 | DB-5ms Columns | 122-5532LTM | J&W DB-5ms GC Column, 30 m, 0.25 mm, 0.25 µm, LTM column module. This format is only compatible with Agilent Low Thermal Mass Series Rapid Heating/Cooling (LTM) Systems. | Capillary Tubing Fused Silica Film Thickness 0.25 µm Format LTM GC Column Type GC/MS Inner Diameter (ID) 0.25 mm Length 30 m Phase DB-5ms Polarity Low Polarity Temperature Range -60 °C-325/350 °C UNSPSC Code 41115710 With Smart Key No | 1 937,00 EUR | https://www.agilent.com/store/images/products/123-100ALTM_c.jpg | https://proquiwebep.azureedge.net/cdnfiles/nc/Productos/notfound.jpg | https://proquiwebep.azureedge.net/cdnfiles/nc/Productos/Agilent/07200709.jpg | https://proquiwebep.azureedge.net/cdnfiles/nc/Productos/Agilent/07200709.jpg
07200609 | LTM Column Modules for 5975T Transportable GC/MS | G3900-63013 | J&W DB-5ms 5975T column module, 20 m, 0.18 mm, 0.18 µm. LTM column module asembly for Agilent 5975T; includes LTM column toroid, LTM transferlines, cooling fan, cover, ultimate unions and sheetmetal housing. | Capillary Tubing Fused Silica Film Thickness 0.18 µm Format LTM GC Column Type GC/MS Inner Diameter (ID) 0.18 mm Length 20 m Phase DB-5ms Polarity Low Polarity Temperature Range -60 °C-325/350 °C UNSPSC Code 41115710 | 4 651,00 EUR | https://www.agilent.com/store/images/products/29091S-433UILTM.jpg | https://proquiwebep.azureedge.net/cdnfiles/nc/Productos/notfound.jpg | https://proquiwebep.azureedge.net/cdnfiles/nc/Productos/Agilent/07200609.jpg | https://proquiwebep.azureedge.net/cdnfiles/nc/Productos/Agilent/07200609.jpg
07200812 | Part Number | 391160002 | Methanizer packing 5 g | UNSPSC Code 41115700 | 229,00 EUR | https://proquiwebblobstorage.blob.core.windows.net/cdnfiles/nc/Productos/notfound.jpg | https://proquiwebep.azureedge.net/cdnfiles/nc/Productos/notfound.jpg | https://proquiwebep.azureedge.net/cdnfiles/nc/Productos/Agilent/07200812.jpg | https://proquiwebblobstorage.blob.core.windows.net/cdnfiles/nc/Productos/notfound.jpg
07200710 | Low Thermal Mass LTM II Columns | 122-5532UILTM | J&W DB-5ms Ultra Inert GC Column, 30 m, 0.25 mm, 0.25 µm, LTM column module. This format is only compatible with Agilent Low Thermal Mass Series Rapid Heating/Cooling (LTM) Systems. | Capillary Tubing Fused Silica Film Thickness 0.25 µm Format LTM GC Column Type Ultra Inert Inner Diameter (ID) 0.25 mm Length 30 m Phase DB-5ms Ultra Inert Polarity Low Polarity Temperature Range -60 °C-325/350 °C UNSPSC Code 41115710 With Smart Key No | 1 982,00 EUR | https://www.agilent.com/store/images/products/123-100ALTM_c.jpg | https://proquiwebep.azureedge.net/cdnfiles/nc/Productos/notfound.jpg | https://proquiwebep.azureedge.net/cdnfiles/nc/Productos/Agilent/07200710.jpg | https://proquiwebep.azureedge.net/cdnfiles/nc/Productos/Agilent/07200710.jpg
07200610 | LTM Column Modules for 5975T Transportable GC/MS | G3900-63014 | J&W DB-5ms Ultra Inert 5975T column module, 20 m, 0.18 mm, 0.18 µm. LTM column module asembly for Agilent 5975T; includes LTM column toroid, LTM transferlines, cooling fan, cover, ultimate unions and sheetmetal housing. | Capillary Tubing Fused Silica Film Thickness 0.18 µm Format LTM GC Column Type GC/MS Inner Diameter (ID) 0.18 mm Length 20 m Phase DB-5ms Ultra Inert Polarity Low Polarity Temperature Range -60 °C-325/350 °C UNSPSC Code 41115710 | 4 884,00 EUR | https://www.agilent.com/store/images/products/29091S-433UILTM.jpg | https://proquiwebep.azureedge.net/cdnfiles/nc/Productos/notfound.jpg | https://proquiwebep.azureedge.net/cdnfiles/nc/Productos/Agilent/07200610.jpg | https://proquiwebep.azureedge.net/cdnfiles/nc/Productos/Agilent/07200610.jpg
07200813 | Part Number | 391242435 | J&W CP-Molsieve 5A, 45/60 Mesh, 6 feet, 1/8 in. mol, 1/pk | GC-ID (mm) 2 mm UNSPSC Code 41115710 | 357,00 EUR | https://proquiwebblobstorage.blob.core.windows.net/cdnfiles/nc/Productos/notfound.jpg | https://proquiwebep.azureedge.net/cdnfiles/nc/Productos/notfound.jpg | https://proquiwebep.azureedge.net/cdnfiles/nc/Productos/Agilent/07200813.jpg | https://proquiwebblobstorage.blob.core.windows.net/cdnfiles/nc/Productos/notfound.jpg
07200711 | DB-5ms Columns | 122-5533LTM | J&W DB-5ms GC Column, 30 m, 0.25 mm, 1.00 µm, LTM column module. This format is only compatible with Agilent Low Thermal Mass Series Rapid Heating/Cooling (LTM) Systems. | Capillary Tubing Fused Silica Film Thickness 1 µm Format LTM GC Column Type GC/MS Inner Diameter (ID) 0.25 mm Length 30 m Phase DB-5ms Polarity Low Polarity Temperature Range -60 °C-325/350 °C UNSPSC Code 41115710 With Smart Key No | 1 937,00 EUR | https://www.agilent.com/store/images/products/123-100ALTM_c.jpg | https://proquiwebep.azureedge.net/cdnfiles/nc/Productos/notfound.jpg | https://proquiwebep.azureedge.net/cdnfiles/nc/Productos/Agilent/07200711.jpg | https://proquiwebep.azureedge.net/cdnfiles/nc/Productos/Agilent/07200711.jpg
07200611 | LTM Column Modules for 5975T Transportable GC/MS | G3900-63016 | J&W DB-1ms 5975T column module, 15 m, 0.25 mm, 0.25 µm. LTM column module asembly for Agilent 5975T; includes LTM column toroid, LTM transferlines, cooling fan, cover, ultimate unions and sheetmetal housing. | Capillary Tubing Fused Silica Film Thickness 0.25 µm Format LTM GC Column Type GC/MS Inner Diameter (ID) 0.25 mm Length 15 m Phase DB-1ms Polarity Low Polarity Temperature Range -60 °C-340/350 °C UNSPSC Code 41115710 With Smart Key No | 4 633,00 EUR | https://www.agilent.com/store/images/products/29091S-433UILTM.jpg | https://proquiwebep.azureedge.net/cdnfiles/nc/Productos/notfound.jpg | https://proquiwebep.azureedge.net/cdnfiles/nc/Productos/Agilent/07200611.jpg | https://proquiwebep.azureedge.net/cdnfiles/nc/Productos/Agilent/07200611.jpg
07200814 | Part Number | 392372031 | Replacement Methanizer col,1/pk | UNSPSC Code 41115710 | 410,00 EUR | https://proquiwebblobstorage.blob.core.windows.net/cdnfiles/nc/Productos/notfound.jpg | https://proquiwebep.azureedge.net/cdnfiles/nc/Productos/notfound.jpg | https://proquiwebep.azureedge.net/cdnfiles/nc/Productos/Agilent/07200814.jpg | https://proquiwebblobstorage.blob.core.windows.net/cdnfiles/nc/Productos/notfound.jpg
07200713 | LTM II Low Thermal Mass Column Modules | 122-7012LTM | J&W DB-WAX GC Column, 15 m, 0.25 mm, 0.25 µm, LTM column module. This format is only compatible with Agilent Low Thermal Mass Series Rapid Heating/Cooling (LTM) Systems. | Capillary Tubing Fused Silica Film Thickness 0.25 µm Format LTM Inner Diameter (ID) 0.25 mm Length 15 m Phase DB-WAX Polarity High Polarity Temperature Range 20 °C-250/260 °C UNSPSC Code 41115710 With Smart Key No | 1 502,00 EUR | https://www.agilent.com/store/images/products/123-100ALTM_c.jpg | https://proquiwebep.azureedge.net/cdnfiles/nc/Productos/notfound.jpg | https://proquiwebep.azureedge.net/cdnfiles/nc/Productos/Agilent/07200713.jpg | https://proquiwebep.azureedge.net/cdnfiles/nc/Productos/Agilent/07200713.jpg
07200612 | LTM Column Modules for 5975T Transportable GC/MS | G3900-63017 | J&W DB-1ms 5975T column module, 30 m, 0.25 mm, 0.25 µm. LTM column module asembly for Agilent 5975T; includes LTM column toroid, LTM transferlines, cooling fan, cover, ultimate unions and sheetmetal housing. | Capillary Tubing Fused Silica Film Thickness 0.25 µm Format LTM GC Column Type GC/MS Inner Diameter (ID) 0.25 mm Length 30 m Phase DB-1ms Polarity Low Polarity Temperature Range -60 °C-340/350 °C UNSPSC Code 41115710 With Smart Key No | 4 830,00 EUR | https://www.agilent.com/store/images/products/29091S-433UILTM.jpg | https://proquiwebep.azureedge.net/cdnfiles/nc/Productos/notfound.jpg | https://proquiwebep.azureedge.net/cdnfiles/nc/Productos/Agilent/07200612.jpg | https://proquiwebep.azureedge.net/cdnfiles/nc/Productos/Agilent/07200612.jpg
07200815 | GC & GC/MS Calibration Standards | 5080-8761 | GC Test Sample for Nickel Catalyst Tube, nickel monoxide powder, 1 gram | Analyte Count 0 Technique GC & GC/MS UNSPSC Code 41116107 Volume 1 g | 101,00 EUR | https://www.agilent.com/store/images/products/5080-8761.jpg | https://proquiwebep.azureedge.net/cdnfiles/nc/Productos/notfound.jpg | https://proquiwebep.azureedge.net/cdnfiles/nc/Productos/Agilent/07200815.jpg | https://proquiwebep.azureedge.net/cdnfiles/nc/Productos/Agilent/07200815.jpg
07200714 | Low Thermal Mass LTM II Columns | 122-7032LTM | J&W DB-WAX GC Column, 30 m, 0.25 mm, 0.25 µm, LTM column module. This format is only compatible with Agilent Low Thermal Mass Series Rapid Heating/Cooling (LTM) Systems. | Capillary Tubing Fused Silica Film Thickness 0.25 µm Format LTM Inner Diameter (ID) 0.25 mm Length 30 m Phase DB-WAX Polarity High Polarity Temperature Range 20 °C-250/260 °C UNSPSC Code 41115710 With Smart Key No | 1 818,00 EUR | https://www.agilent.com/store/images/products/123-100ALTM_c.jpg | https://proquiwebep.azureedge.net/cdnfiles/nc/Productos/notfound.jpg | https://proquiwebep.azureedge.net/cdnfiles/nc/Productos/Agilent/07200714.jpg | https://proquiwebep.azureedge.net/cdnfiles/nc/Productos/Agilent/07200714.jpg
07200613 | LTM Column Modules for 5975T Transportable GC/MS | G3900-63020 | J&W DB-624 5975T column module, 30 m, 0.25 mm, 1.40 µm. LTM column module asembly for Agilent 5975T; includes LTM column toroid, LTM transferlines, cooling fan, cover, ultimate unions and sheetmetal housing. | Capillary Tubing Fused Silica Film Thickness 1.4 µm Format LTM Inner Diameter (ID) 0.25 mm Length 30 m Phase DB-624 Polarity Mid Polarity Temperature Range -20 °C-260 °C UNSPSC Code 41115710 With Smart Key No | 4 651,00 EUR | https://www.agilent.com/store/images/products/29091S-433UILTM.jpg | https://proquiwebep.azureedge.net/cdnfiles/nc/Productos/notfound.jpg | https://proquiwebep.azureedge.net/cdnfiles/nc/Productos/Agilent/07200613.jpg | https://proquiwebep.azureedge.net/cdnfiles/nc/Productos/Agilent/07200613.jpg
07200816 | Part Number | CP11952 | Methanizer nickat reactor, 1/pk | UNSPSC Code 41115700 | 269,00 EUR | https://proquiwebblobstorage.blob.core.windows.net/cdnfiles/nc/Productos/notfound.jpg | https://proquiwebep.azureedge.net/cdnfiles/nc/Productos/notfound.jpg | https://proquiwebep.azureedge.net/cdnfiles/nc/Productos/Agilent/07200816.jpg | https://proquiwebblobstorage.blob.core.windows.net/cdnfiles/nc/Productos/notfound.jpg
07200614 | LTM Column Modules for 5975T Transportable GC/MS | G3900-63021 | J&W DB-VRX 5975T column module, 30 m, 0.25 mm, 1.40 µm. LTM column module asembly for Agilent 5975T; includes LTM column toroid, LTM transferlines, cooling fan, cover, ultimate unions and sheetmetal housing. | Capillary Tubing Fused Silica Film Thickness 1.4 µm Format LTM Inner Diameter (ID) 0.25 mm Length 30 m Phase DB-VRX Polarity Mid Polarity Temperature Range -10 °C-260 °C UNSPSC Code 41115710 With Smart Key No | 4 884,00 EUR | https://www.agilent.com/store/images/products/29091S-433UILTM.jpg | https://proquiwebep.azureedge.net/cdnfiles/nc/Productos/notfound.jpg | https://proquiwebep.azureedge.net/cdnfiles/nc/Productos/Agilent/07200614.jpg | https://proquiwebep.azureedge.net/cdnfiles/nc/Productos/Agilent/07200614.jpg
07200715 | LTM II Low Thermal Mass Column Modules | 122-7033LTM | J&W DB-WAX GC Column, 30 m, 0.25 mm, 0.50 µm, LTM column module. This format is only compatible with Agilent Low Thermal Mass Series Rapid Heating/Cooling (LTM) Systems. | Capillary Tubing Fused Silica Film Thickness 0.5 µm Format LTM Inner Diameter (ID) 0.25 mm Length 30 m Phase DB-WAX Polarity High Polarity Temperature Range 20 °C-240/250 °C UNSPSC Code 41115710 With Smart Key No | 1 818,00 EUR | https://www.agilent.com/store/images/products/123-100ALTM_c.jpg | https://proquiwebep.azureedge.net/cdnfiles/nc/Productos/notfound.jpg | https://proquiwebep.azureedge.net/cdnfiles/nc/Productos/Agilent/07200715.jpg | https://proquiwebep.azureedge.net/cdnfiles/nc/Productos/Agilent/07200715.jpg
07200817 | HayeSep Q | CP1305 | GC micropacked column, UltiMetal tubing, 4.92 feet (1.5 m), 1/16 inch od, 1 mm id, Hayesep Q packing, mesh size 80/100, pre-conditioned and pre-tested | Inner Diameter (ID) 1 mm Length 4.92 ft (1.5 m) Material UltiMetal Mesh 80/100 Outer Diameter (OD) 0.0625 in Support HaySep Q UNSPSC Code 41115710 | 437,00 EUR | https://www.agilent.com/store/images/products/GCPackedCol_box.jpg | https://proquiwebep.azureedge.net/cdnfiles/nc/Productos/notfound.jpg | https://proquiwebep.azureedge.net/cdnfiles/nc/Productos/Agilent/07200817.jpg | https://proquiwebep.azureedge.net/cdnfiles/nc/Productos/Agilent/07200817.jpg
07200615 | DB-225ms Columns | G3900-63023 | J&W DB-225ms 5975T column module, 30 m, 0.25 mm, 0.25 µm. LTM column module asembly for Agilent 5975T; includes LTM column toroid, LTM transferlines, cooling fan, cover, ultimate unions and sheetmetal housing. | Capillary Tubing Fused Silica Film Thickness 0.25 µm Format LTM GC Column Type GC/MS Inner Diameter (ID) 0.25 mm Length 30 m Phase DB-225ms Polarity Mid Polarity Temperature Range 40 °C-240 °C UNSPSC Code 41115710 With Smart Key No | 4 830,00 EUR | https://www.agilent.com/store/images/products/29091S-433UILTM.jpg | https://proquiwebep.azureedge.net/cdnfiles/nc/Productos/notfound.jpg | https://proquiwebep.azureedge.net/cdnfiles/nc/Productos/Agilent/07200615.jpg | https://proquiwebep.azureedge.net/cdnfiles/nc/Productos/Agilent/07200615.jpg
07200716 | Low Thermal Mass LTM II Columns | 122-7332LTM | J&W DB-WAXetr GC Column, 30 m, 0.25 mm, 0.25 µm, LTM column module. This format is only compatible with Agilent Low Thermal Mass Series Rapid Heating/Cooling (LTM) Systems. | Capillary Tubing Fused Silica Film Thickness 0.25 µm Format LTM Inner Diameter (ID) 0.25 mm Length 30 m Phase DB-WAXetr Polarity High Polarity Temperature Range 30 °C-260/280 °C UNSPSC Code 41115710 With Smart Key No | 1 818,00 EUR | https://www.agilent.com/store/images/products/123-100ALTM_c.jpg | https://proquiwebep.azureedge.net/cdnfiles/nc/Productos/notfound.jpg | https://proquiwebep.azureedge.net/cdnfiles/nc/Productos/Agilent/07200716.jpg | https://proquiwebep.azureedge.net/cdnfiles/nc/Productos/Agilent/07200716.jpg
07200616 | LTM Column Modules for 5975T Transportable GC/MS | G3900-63024 | J&W DB-FFAP 5975T column module, 15 m, 0.25 mm, 0.25 µm. LTM column module asembly for Agilent 5975T; includes LTM column toroid, LTM transferlines, cooling fan, cover, ultimate unions and sheetmetal housing. | Capillary Tubing Fused Silica Film Thickness 0.25 µm Format LTM Inner Diameter (ID) 0.25 mm Length 15 m Phase DB-FFAP Polarity High Polarity Temperature Range 40 °C-250 °C UNSPSC Code 41115710 With Smart Key No | 4 454,00 EUR | https://www.agilent.com/store/images/products/29091S-433UILTM.jpg | https://proquiwebep.azureedge.net/cdnfiles/nc/Productos/notfound.jpg | https://proquiwebep.azureedge.net/cdnfiles/nc/Productos/Agilent/07200616.jpg | https://proquiwebep.azureedge.net/cdnfiles/nc/Productos/Agilent/07200616.jpg
07200818 | MolSieve 5Å | CP1306 | GC micropacked column, UltiMetal tubing, 4.92 feet (1.5 m), 1/16 inch od, 1 mm id, MolSieve 5A packing, mesh size 80/100, pre-conditioned and pre-tested | Inner Diameter (ID) 1 mm Length 4.92 ft (1.5 m) Material UltiMetal Mesh 80/100 Outer Diameter (OD) 0.0625 in Support MolSieve 5Å UNSPSC Code 41115710 | 437,00 EUR | https://www.agilent.com/store/images/products/118_98__GC_Columns.jpg | https://proquiwebep.azureedge.net/cdnfiles/nc/Productos/notfound.jpg | https://proquiwebep.azureedge.net/cdnfiles/nc/Productos/Agilent/07200818.jpg | https://proquiwebep.azureedge.net/cdnfiles/nc/Productos/Agilent/07200818.jpg
07200717 | LTM II Low Thermal Mass Column Modules | 122-7732LTM | J&W DB-1701P GC Column, 30 m, 0.25 mm, 0.25 µm, LTM column module. This format is only compatible with Agilent Low Thermal Mass Series Rapid Heating/Cooling (LTM) Systems. | Capillary Tubing Fused Silica Film Thickness 0.25 µm Format LTM Inner Diameter (ID) 0.25 mm Length 30 m Phase DB-1701P Polarity Mid Polarity Temperature Range -20 °C-280/300 °C UNSPSC Code 41115710 With Smart Key No | 1 870,00 EUR | https://www.agilent.com/store/images/products/123-100ALTM_c.jpg | https://proquiwebep.azureedge.net/cdnfiles/nc/Productos/notfound.jpg | https://proquiwebep.azureedge.net/cdnfiles/nc/Productos/Agilent/07200717.jpg | https://proquiwebep.azureedge.net/cdnfiles/nc/Productos/Agilent/07200717.jpg
07200617 | LTM Column Modules for 5975T Transportable GC/MS | G3900-63027 | J&W DB-35ms 5975T column module, 30 m, 0.25 mm, 0.25 µm. LTM column module asembly for Agilent 5975T; includes LTM column toroid, LTM transferlines, cooling fan, cover, ultimate unions and sheetmetal housing. | Capillary Tubing Fused Silica Film Thickness 0.25 µm Format LTM GC Column Type GC/MS Inner Diameter (ID) 0.25 mm Length 30 m Phase DB-35ms Polarity Mid Polarity Temperature Range 50 °C-340/360 °C UNSPSC Code 41115710 With Smart Key No | 4 830,00 EUR | https://www.agilent.com/store/images/products/29091S-433UILTM.jpg | https://proquiwebep.azureedge.net/cdnfiles/nc/Productos/notfound.jpg | https://proquiwebep.azureedge.net/cdnfiles/nc/Productos/Agilent/07200617.jpg | https://proquiwebep.azureedge.net/cdnfiles/nc/Productos/Agilent/07200617.jpg
07200819 | Packed GC Columns | CP1307 | GC micropacked column, UltiMetal tubing, 1.64 feet (0.5 m), 1/16 inch od, 1 mm id, Hayesep N packing, mesh size 80/100, pre-conditioned and pre-tested | Inner Diameter (ID) 1 mm Length 1.64 ft (0.5 m) Material UltiMetal Mesh 80/100 Outer Diameter (OD) 0.0625 in Support HayeSep N UNSPSC Code 41115710 | 377,00 EUR | https://www.agilent.com/store/images/products/118_98__GC_Columns.jpg | https://proquiwebep.azureedge.net/cdnfiles/nc/Productos/notfound.jpg | https://proquiwebep.azureedge.net/cdnfiles/nc/Productos/Agilent/07200819.jpg | https://proquiwebep.azureedge.net/cdnfiles/nc/Productos/Agilent/07200819.jpg
07200718 | LTM II Low Thermal Mass Column Modules | 123-0712LTM | J&W DB-1701 GC Column, 15 m, 0.32 mm, 0.25 µm, LTM column module. This format is only compatible with Agilent Low Thermal Mass Series Rapid Heating/Cooling (LTM) Systems. | Capillary Tubing Fused Silica Film Thickness 0.25 µm Format LTM Inner Diameter (ID) 0.32 mm Length 15 m Phase DB-1701 Polarity Mid Polarity Temperature Range -20 °C-280/300 °C UNSPSC Code 41115710 With Smart Key No | 1 566,00 EUR | https://www.agilent.com/store/images/products/123-100ALTM_c.jpg | https://proquiwebep.azureedge.net/cdnfiles/nc/Productos/notfound.jpg | https://proquiwebep.azureedge.net/cdnfiles/nc/Productos/Agilent/07200718.jpg | https://proquiwebep.azureedge.net/cdnfiles/nc/Productos/Agilent/07200718.jpg
07200618 | DB-17ms Columns | G3900-63028 | J&W DB-17ms 5975T column module, 15 m, 0.25 mm, 0.25 µm. LTM column module asembly for Agilent 5975T; includes LTM column toroid, LTM transferlines, cooling fan, cover, ultimate unions and sheetmetal housing. | Capillary Tubing Fused Silica Film Thickness 0.25 µm Format LTM GC Column Type GC/MS Inner Diameter (ID) 0.25 mm Length 15 m Phase DB-17ms Polarity Mid Polarity Temperature Range 40 °C-320/340 °C UNSPSC Code 41115710 | 4 633,00 EUR | https://www.agilent.com/store/images/products/29091S-433UILTM.jpg | https://proquiwebep.azureedge.net/cdnfiles/nc/Productos/notfound.jpg | https://proquiwebep.azureedge.net/cdnfiles/nc/Productos/Agilent/07200618.jpg | https://proquiwebep.azureedge.net/cdnfiles/nc/Productos/Agilent/07200618.jpg
07200719 | LTM II Low Thermal Mass Column Modules | 123-100ALTM | J&W DB-1 GC Column, 5 m, 0.32 mm, 0.33 µm, LTM column module, 5 in format | Capillary Tubing Fused Silica Film Thickness 0.33 µm Format LTM Inner Diameter (ID) 0.32 mm Length 5 m Phase DB-1 Polarity Low Polarity Temperature Range -60 °C-325/350 °C UNSPSC Code 41115710 With Smart Key No | 1 440,00 EUR | https://www.agilent.com/store/images/products/123-100ALTM_c.jpg | https://proquiwebep.azureedge.net/cdnfiles/nc/Productos/notfound.jpg | https://proquiwebep.azureedge.net/cdnfiles/nc/Productos/Agilent/07200719.jpg | https://proquiwebep.azureedge.net/cdnfiles/nc/Productos/Agilent/07200719.jpg
07200820 | Packed GC Columns | CP1308 | GC micropacked column, UltiMetal tubing, 0.82 feet (0.25 m), 1/16 inch od, 1 mm id, Hayesep Q packing, mesh size 80/100, pre-conditioned and pre-tested | Inner Diameter (ID) 1 mm Length 0.82 ft (0.25 m) Material UltiMetal Mesh 80/100 Outer Diameter (OD) 0.0625 in Support HaySep Q UNSPSC Code 41115710 | 362,00 EUR | https://www.agilent.com/store/images/products/118_98__GC_Columns.jpg | https://proquiwebep.azureedge.net/cdnfiles/nc/Productos/notfound.jpg | https://proquiwebep.azureedge.net/cdnfiles/nc/Productos/Agilent/07200820.jpg | https://proquiwebep.azureedge.net/cdnfiles/nc/Productos/Agilent/07200820.jpg
07200619 | LTM Column Modules for 5975T Transportable GC/MS | G3900-63030 | J&W DB-5ms 5975T column module, 15 m, 0.25 mm ,0.25 µm. LTM column module asembly for Agilent 5975T; includes LTM column toroid, LTM transferlines, cooling fan, cover, ultimate unions and sheetmetal housing. | Capillary Tubing Fused Silica Film Thickness 0.25 µm Format LTM GC Column Type GC/MS Inner Diameter (ID) 0.25 mm Length 15 m Phase DB-5ms Polarity Low Polarity Temperature Range -60 °C-325/350 °C UNSPSC Code 41115710 | 4 633,00 EUR | https://www.agilent.com/store/images/products/29091S-433UILTM.jpg | https://proquiwebep.azureedge.net/cdnfiles/nc/Productos/notfound.jpg | https://proquiwebep.azureedge.net/cdnfiles/nc/Productos/Agilent/07200619.jpg | https://proquiwebep.azureedge.net/cdnfiles/nc/Productos/Agilent/07200619.jpg
07200720 | DB-1 Columns | 123-1012LTM | J&W DB-1 GC Column, 15 m, 0.32 mm, 0.25 µm, LTM column module. This format is only compatible with Agilent Low Thermal Mass Series Rapid Heating/Cooling (LTM) Systems. | Capillary Tubing Fused Silica Film Thickness 0.25 µm Format LTM Inner Diameter (ID) 0.32 mm Length 15 m Phase DB-1 Polarity Low Polarity Temperature Range -60 °C-325/350 °C UNSPSC Code 41115710 With Smart Key No | 1 547,00 EUR | https://www.agilent.com/store/images/products/123-100ALTM_c.jpg | https://proquiwebep.azureedge.net/cdnfiles/nc/Productos/notfound.jpg | https://proquiwebep.azureedge.net/cdnfiles/nc/Productos/Agilent/07200720.jpg | https://proquiwebep.azureedge.net/cdnfiles/nc/Productos/Agilent/07200720.jpg
07200620 | LTM Column Modules for 5975T Transportable GC/MS | G3900-63033 | J&W DB-5ht 5975T column module, 15 m, 0.25 mm, 0.10 µm. LTM column module asembly for Agilent 5975T; includes LTM column toroid, LTM transferlines, cooling fan, cover, ultimate unions and sheetmetal housing. | Capillary Tubing High Temperature Fused Silica Film Thickness 0.1 µm Format LTM Inner Diameter (ID) 0.25 mm Length 15 m Phase DB-5ht Polarity Low Polarity Temperature Range -60 °C-400 °C UNSPSC Code 41115710 With Smart Key No | 4 726,00 EUR | https://www.agilent.com/store/images/products/29091S-433UILTM.jpg | https://proquiwebep.azureedge.net/cdnfiles/nc/Productos/notfound.jpg | https://proquiwebep.azureedge.net/cdnfiles/nc/Productos/Agilent/07200620.jpg | https://proquiwebep.azureedge.net/cdnfiles/nc/Productos/Agilent/07200620.jpg
07200821 | Packed GC Columns | CP1309 | GC micropacked column, UltiMetal tubing, 3.94 feet (1.2 m), 1/16 inch od, 1 mm id, MolSieve 13X packing, mesh size 80/100, pre-conditioned and pre-tested | Inner Diameter (ID) 1 mm Length 3.94 ft (1.2 m) Material UltiMetal Mesh 80/100 Outer Diameter (OD) 0.0625 in Support Molsieve 13X UNSPSC Code 41115710 | 419,00 EUR | https://www.agilent.com/store/images/products/118_98__GC_Columns.jpg | https://proquiwebep.azureedge.net/cdnfiles/nc/Productos/notfound.jpg | https://proquiwebep.azureedge.net/cdnfiles/nc/Productos/Agilent/07200821.jpg | https://proquiwebep.azureedge.net/cdnfiles/nc/Productos/Agilent/07200821.jpg
07200721 | LTM II Low Thermal Mass Column Modules | 123-1015LTM | J&W DB-1 GC Column, 15 m, 0.32 mm, 5.00 µm, LTM column module. This format is only compatible with Agilent Low Thermal Mass Series Rapid Heating/Cooling (LTM) Systems. | Capillary Tubing Fused Silica Film Thickness 5 µm Format LTM Inner Diameter (ID) 0.32 mm Length 15 m Phase DB-1 Polarity Low Polarity Temperature Range -60 °C-280/300 °C UNSPSC Code 41115710 With Smart Key No | 1 547,00 EUR | https://www.agilent.com/store/images/products/123-100ALTM_c.jpg | https://proquiwebep.azureedge.net/cdnfiles/nc/Productos/notfound.jpg | https://proquiwebep.azureedge.net/cdnfiles/nc/Productos/Agilent/07200721.jpg | https://proquiwebep.azureedge.net/cdnfiles/nc/Productos/Agilent/07200721.jpg
07200621 | HP-5ms Columns | G3900-63038 | J&W HP-5ms Ultra Inert 5975T column module, 15 m, 0.25 mm, 0.25 µm. LTM column module asembly for Agilent 5975T; includes LTM column toroid, LTM transferlines, cooling fan, cover, ultimate unions and sheetmetal housing. | Capillary Tubing Fused Silica Film Thickness 0.25 µm Format LTM GC Column Type GC/MS Inner Diameter (ID) 0.25 mm Length 15 m Phase HP-5ms Ultra Inert Polarity Low Polarity Temperature Range -60 °C-325/350 °C UNSPSC Code 41115710 With Smart Key No | 4 991,00 EUR | https://www.agilent.com/store/images/products/29091S-433UILTM.jpg | https://proquiwebep.azureedge.net/cdnfiles/nc/Productos/notfound.jpg | https://proquiwebep.azureedge.net/cdnfiles/nc/Productos/Agilent/07200621.jpg | https://proquiwebep.azureedge.net/cdnfiles/nc/Productos/Agilent/07200621.jpg
07200822 | MolSieve 5Å | CP2045 | J&W GC packed column in UltiMetal tubing, length 10 ft (3.05 M), 1/8 in. OD, 2 mm ID, with 60 cm x 1/16 x 0.75 mm brazed ends, specifically for PDHID analyzer, MolSieve 5A packing, mesh size 80/100 | Inner Diameter (ID) 2 mm Length 10 ft (3.05 m) Material UltiMetal Mesh 80/100 Outer Diameter (OD) 0.125 in Support MolSieve 5Å UNSPSC Code 41115710 | 1 026,00 EUR | https://www.agilent.com/store/images/products/118_98__GC_Columns.jpg | https://proquiwebep.azureedge.net/cdnfiles/nc/Productos/notfound.jpg | https://proquiwebep.azureedge.net/cdnfiles/nc/Productos/Agilent/07200822.jpg | https://proquiwebep.azureedge.net/cdnfiles/nc/Productos/Agilent/07200822.jpg
07200722 | Low Thermal Mass LTM II Columns | 123-1032LTM | J&W DB-1 GC Column, 30 m, 0.32 mm, 0.25 µm, LTM column module. This format is only compatible with Agilent Low Thermal Mass Series Rapid Heating/Cooling (LTM) Systems. | Capillary Tubing Fused Silica Film Thickness 0.25 µm Format LTM Inner Diameter (ID) 0.32 mm Length 30 m Phase DB-1 Polarity Low Polarity Temperature Range -60 °C-325/350 °C UNSPSC Code 41115710 With Smart Key No | 1 887,00 EUR | https://www.agilent.com/store/images/products/123-100ALTM_c.jpg | https://proquiwebep.azureedge.net/cdnfiles/nc/Productos/notfound.jpg | https://proquiwebep.azureedge.net/cdnfiles/nc/Productos/Agilent/07200722.jpg | https://proquiwebep.azureedge.net/cdnfiles/nc/Productos/Agilent/07200722.jpg
07200622 | HP-5ms Columns | G3900-63039 | J&W HP-5ms Ultra Inert 5975T column module, 20 m, 0.18 mm, 0.18 µm. LTM column module asembly for Agilent 5975T; includes LTM column toroid, LTM transferlines, cooling fan, cover, ultimate unions and sheetmetal housing. | Capillary Tubing Fused Silica Film Thickness 0.18 µm Format LTM GC Column Type GC/MS Inner Diameter (ID) 0.18 mm Length 20 m Phase HP-5ms Ultra Inert Polarity Low Polarity Temperature Range -60 °C-325/350 °C UNSPSC Code 41115710 With Smart Key No | 4 884,00 EUR | https://www.agilent.com/store/images/products/29091S-433UILTM.jpg | https://proquiwebep.azureedge.net/cdnfiles/nc/Productos/notfound.jpg | https://proquiwebep.azureedge.net/cdnfiles/nc/Productos/Agilent/07200622.jpg | https://proquiwebep.azureedge.net/cdnfiles/nc/Productos/Agilent/07200622.jpg
07200823 | Packed GC Columns | CP2046 | J&W GC packed column in UltiMetal tubing, length 5 ft (1.52 M), 1/8 in. OD, 2 mm ID, with 60 cm x 1/16 x 0.75 mm brazed ends, specifically for PDHID analyzer, MolSieve 5A packing, mesh size 80/100 | Inner Diameter (ID) 2 mm Length 5 ft (1.52 m) Material UltiMetal Mesh 80/100 Outer Diameter (OD) 0.125 in Support MolSieve 5Å UNSPSC Code 41115710 |  | https://www.agilent.com/store/images/products/118_98__GC_Columns.jpg | https://proquiwebep.azureedge.net/cdnfiles/nc/Productos/notfound.jpg | https://proquiwebep.azureedge.net/cdnfiles/nc/Productos/Agilent/07200823.jpg | https://proquiwebep.azureedge.net/cdnfiles/nc/Productos/Agilent/07200823.jpg
07200723 | DB-1 Columns | 123-1033LTM | J&W DB-1 GC Column, 30 m, 0.32 mm, 1.00 µm, LTM column module. This format is only compatible with Agilent Low Thermal Mass Series Rapid Heating/Cooling (LTM) Systems. | Capillary Tubing Fused Silica Film Thickness 1 µm Format LTM Inner Diameter (ID) 0.32 mm Length 30 m Phase DB-1 Polarity Low Polarity Temperature Range -60 °C-325/350 °C UNSPSC Code 41115710 With Smart Key No | 1 887,00 EUR | https://www.agilent.com/store/images/products/123-100ALTM_c.jpg | https://proquiwebep.azureedge.net/cdnfiles/nc/Productos/notfound.jpg | https://proquiwebep.azureedge.net/cdnfiles/nc/Productos/Agilent/07200723.jpg | https://proquiwebep.azureedge.net/cdnfiles/nc/Productos/Agilent/07200723.jpg
07200623 | LTM Column Modules for 5975T Transportable GC/MS | G3900-64016 | Replacement LTM II transfer line module for Low Thermal Mass (LTM) column module, 5 inch format, does not include Ultimate union kits | Capillary Tubing Fused Silica Format LTM Length 5 in UNSPSC Code 41115710 | 1 438,00 EUR | https://www.agilent.com/store/images/products/LTMII_TransferLineModule.png | https://proquiwebep.azureedge.net/cdnfiles/nc/Productos/notfound.jpg | https://proquiwebep.azureedge.net/cdnfiles/nc/Productos/Agilent/07200623.jpg | https://proquiwebep.azureedge.net/cdnfiles/nc/Productos/Agilent/07200623.jpg
07200724 | Low Thermal Mass LTM II Columns | 123-1035LTM | J&W DB-1 GC Column, 30 m, 0.32 mm, 5.00 µm, LTM column module. This format is only compatible with Agilent Low Thermal Mass Series Rapid Heating/Cooling (LTM) Systems. | Capillary Tubing Fused Silica Film Thickness 5 µm Format LTM Inner Diameter (ID) 0.32 mm Length 30 m Phase DB-1 Polarity Low Polarity Temperature Range -60 °C-280/300 °C UNSPSC Code 41115710 With Smart Key No | 1 887,00 EUR | https://www.agilent.com/store/images/products/123-100ALTM_c.jpg | https://proquiwebep.azureedge.net/cdnfiles/nc/Productos/notfound.jpg | https://proquiwebep.azureedge.net/cdnfiles/nc/Productos/Agilent/07200724.jpg | https://proquiwebep.azureedge.net/cdnfiles/nc/Productos/Agilent/07200724.jpg
07200624 | DB-17ms Columns | G3900-65001 | J&W DB-17ms, 15 m, 0.25 mm, 0.25 µm GC column, 5 m DuraGuard,5 in LTM II column module for tetrahydrocannabinol (THC) analysis | Capillary Tubing Fused Silica Film Thickness 0.25 µm Format LTM GC Column Type GC/MS Inner Diameter (ID) 0.25 mm Length 15 m Phase DB-17ms Polarity Mid Polarity Temperature Range 40 °C-320/340 °C UNSPSC Code 41115710 | 1 679,00 EUR | https://www.agilent.com/store/images/products/G3900-65001-1.jpg | https://proquiwebep.azureedge.net/cdnfiles/nc/Productos/notfound.jpg | https://proquiwebep.azureedge.net/cdnfiles/nc/Productos/Agilent/07200624.jpg | https://proquiwebep.azureedge.net/cdnfiles/nc/Productos/Agilent/07200624.jpg
07200824 | Packed GC Columns | CP2050 | J&W GC packed column in UltiMetal tubing, length 10 ft (3.05 M), 1/8 in. OD, 2 mm ID, with 60 cm x 1/16 x 0.75 mm brazed ends, specifically for PDHID analyzer, Unibeads 1S packing, mesh size 60/80 | Inner Diameter (ID) 2 mm Length 10 ft (3.05 m) Material UltiMetal Mesh 60/80 Outer Diameter (OD) 0.125 in Support Silica Gel UNSPSC Code 41115710 | 356,00 EUR | https://www.agilent.com/store/images/products/118_98__GC_Columns.jpg | https://proquiwebep.azureedge.net/cdnfiles/nc/Productos/notfound.jpg | https://proquiwebep.azureedge.net/cdnfiles/nc/Productos/Agilent/07200824.jpg | https://proquiwebep.azureedge.net/cdnfiles/nc/Productos/Agilent/07200824.jpg
07200725 | LTM II Low Thermal Mass Column Modules | 123-103BLTM | J&W DB-1 GC Column, 30 m, 0.32 mm, 1.50 µm, LTM column module. This format is only compatible with Agilent Low Thermal Mass Series Rapid Heating/Cooling (LTM) Systems. | Capillary Tubing Fused Silica Film Thickness 1.5 µm Format LTM Inner Diameter (ID) 0.32 mm Length 30 m Phase DB-1 Polarity Low Polarity Temperature Range -60 °C-300/320 °C UNSPSC Code 41115710 With Smart Key No | 1 887,00 EUR | https://www.agilent.com/store/images/products/123-100ALTM_c.jpg | https://proquiwebep.azureedge.net/cdnfiles/nc/Productos/notfound.jpg | https://proquiwebep.azureedge.net/cdnfiles/nc/Productos/Agilent/07200725.jpg | https://proquiwebep.azureedge.net/cdnfiles/nc/Productos/Agilent/07200725.jpg
07200625 | DB-1ms Columns | G3900-65002 | J&W DB-1ms, 15 m, 0.25 mm, 0.25 µm GC column, 5 in cage, LTM II column module for tetrahydrocannabinol (THC) application note 5990-7535EN | Capillary Tubing Fused Silica Film Thickness 0.25 µm Format 5 inch GC Column Type GC/MS Inner Diameter (ID) 0.25 mm Length 15 m Phase DB-1ms Polarity Low Polarity Temperature Range -60 °C-340/360 °C UNSPSC Code 41115710 With Smart Key No | 1 525,00 EUR | https://www.agilent.com/store/images/products/G3900-65001-9%202.jpg | https://proquiwebep.azureedge.net/cdnfiles/nc/Productos/notfound.jpg | https://proquiwebep.azureedge.net/cdnfiles/nc/Productos/Agilent/07200625.jpg | https://proquiwebep.azureedge.net/cdnfiles/nc/Productos/Agilent/07200625.jpg
07200826 | Packed GC Columns | CP2058 | J&W GC packed column in UltiMetal tubing, length 30 ft (9.14 M), 1/8 in. OD, 2 mm ID, 30% DC 200/500 on Chromosorb PAW packing, mesh size 60/80, pretested column | Inner Diameter (ID) 2 mm Length 30 ft (9.14 m) Material UltiMetal Mesh 60/80 Outer Diameter (OD) 0.125 in Phase DC-200/500 Phase Loading 30 % Support Chromosorb PAW UNSPSC Code 41115710 | 891,00 EUR | https://www.agilent.com/store/images/products/118_98__GC_Columns.jpg | https://proquiwebep.azureedge.net/cdnfiles/nc/Productos/notfound.jpg | https://proquiwebep.azureedge.net/cdnfiles/nc/Productos/Agilent/07200826.jpg | https://proquiwebep.azureedge.net/cdnfiles/nc/Productos/Agilent/07200826.jpg
07200726 | LTM II Low Thermal Mass Column Modules | 123-103ELTM | J&W DB-1 GC Column, 30 m, 0.32 mm, 0.50 µm, LTM column module. This format is only compatible with Agilent Low Thermal Mass Series Rapid Heating/Cooling (LTM) Systems. | Capillary Tubing Fused Silica Film Thickness 0.5 µm Format LTM Inner Diameter (ID) 0.32 mm Length 30 m Phase DB-1 Polarity Low Polarity Temperature Range -60 °C-325/350 °C UNSPSC Code 41115710 With Smart Key No | 1 887,00 EUR | https://www.agilent.com/store/images/products/123-100ALTM_c.jpg | https://proquiwebep.azureedge.net/cdnfiles/nc/Productos/notfound.jpg | https://proquiwebep.azureedge.net/cdnfiles/nc/Productos/Agilent/07200726.jpg | https://proquiwebep.azureedge.net/cdnfiles/nc/Productos/Agilent/07200726.jpg
07200628 | Part Number | 221-0122LTM | J&W DB-1ms GC Column, 20 m, 0.18 mm, 0.18 µm, 5975T Column Toroid Assembly. This format is only compatible with Agilent Low Thermal Mass Series Rapid Heating/Cooling (LTM) Systems. | Capillary Tubing Fused Silica Film Thickness 0.18 µm Format LTM GC Column Type GC/MS Inner Diameter (ID) 0.18 mm Length 20 m Phase DB-1ms Polarity Low Polarity Temperature Range -60 °C-340/350 °C UNSPSC Code 41115710 With Smart Key No | 1 934,00 EUR | https://www.agilent.com/store/images/products/29091S-433UILTM.jpg | https://proquiwebep.azureedge.net/cdnfiles/nc/Productos/notfound.jpg | https://proquiwebep.azureedge.net/cdnfiles/nc/Productos/Agilent/07200628.jpg | https://proquiwebep.azureedge.net/cdnfiles/nc/Productos/Agilent/07200628.jpg
07200827 | Packed GC Columns | CP2059 | J&W GC packed column in UltiMetal tubing, length 3 ft (0.91 M), 1/8 in. OD, 2 mm ID, MolSieve 13X packing, mesh size 45/60, pretested column | Inner Diameter (ID) 2 mm Length 3 ft (0.91 m) Material UltiMetal Mesh 45/60 Outer Diameter (OD) 0.125 in Support Molsieve 13X UNSPSC Code 41115710 | 401,00 EUR | https://www.agilent.com/store/images/products/118_98__GC_Columns.jpg | https://proquiwebep.azureedge.net/cdnfiles/nc/Productos/notfound.jpg | https://proquiwebep.azureedge.net/cdnfiles/nc/Productos/Agilent/07200827.jpg | https://proquiwebep.azureedge.net/cdnfiles/nc/Productos/Agilent/07200827.jpg
07200727 | Low Thermal Mass LTM II Columns | 123-1102LTM | J&W DB-1ht GC Column, 5 m, 0.32 mm, 0.25 µm, LTM column module. This format is only compatible with Agilent Low Thermal Mass Series Rapid Heating/Cooling (LTM) Systems. | Capillary Tubing High Temperature Fused Silica Film Thickness 0.25 µm Format LTM Inner Diameter (ID) 0.32 mm Length 5 m Phase DB-1ht Polarity Low Polarity Temperature Range -60 °C-400 °C UNSPSC Code 41115710 With Smart Key No | 1 623,00 EUR | https://www.agilent.com/store/images/products/123-100ALTM_c.jpg | https://proquiwebep.azureedge.net/cdnfiles/nc/Productos/notfound.jpg | https://proquiwebep.azureedge.net/cdnfiles/nc/Productos/Agilent/07200727.jpg | https://proquiwebep.azureedge.net/cdnfiles/nc/Productos/Agilent/07200727.jpg
07200629 | Part Number | 221-1324LTM | J&W DB-624 GC Column, 20 m, 0.18 mm, 1.00 µm, 5975T Column Toroid Assembly. This format is only compatible with Agilent Low Thermal Mass Series Rapid Heating/Cooling (LTM) Systems. | Capillary Tubing Fused Silica Film Thickness 1 µm Format LTM Inner Diameter (ID) 0.18 mm Length 20 m Phase DB-624 Polarity Mid Polarity Temperature Range -20 °C-280 °C UNSPSC Code 41115710 With Smart Key No | 1 950,00 EUR | https://www.agilent.com/store/images/products/29091S-433UILTM.jpg | https://proquiwebep.azureedge.net/cdnfiles/nc/Productos/notfound.jpg | https://proquiwebep.azureedge.net/cdnfiles/nc/Productos/Agilent/07200629.jpg | https://proquiwebep.azureedge.net/cdnfiles/nc/Productos/Agilent/07200629.jpg
07200828 | Part Number | CP2061 | Tubing, UltM,10 ft, 1/8 in, 0.016, 1/pk | Capillary Tubing Ultimetal UNSPSC Code 41115710 | 265,00 EUR | https://www.agilent.com/store/images/products/Metal%20GC%20Column.jpg | https://proquiwebep.azureedge.net/cdnfiles/nc/Productos/notfound.jpg | https://proquiwebep.azureedge.net/cdnfiles/nc/Productos/Agilent/07200828.jpg | https://proquiwebep.azureedge.net/cdnfiles/nc/Productos/Agilent/07200828.jpg
07200630 | Part Number | 221-1524LTM | J&W DB-VRX GC Column, 20 m, 0.18 mm, 1.00 µm, 5975T Column Toroid Assembly. This format is only compatible with Agilent Low Thermal Mass Series Rapid Heating/Cooling (LTM) Systems. | Capillary Tubing Fused Silica Film Thickness 1 µm Format LTM Inner Diameter (ID) 0.18 mm Length 20 m Phase DB-VRX Polarity Mid Polarity Temperature Range -10 °C-260 °C UNSPSC Code 41115710 With Smart Key No | 1 950,00 EUR | https://www.agilent.com/store/images/products/29091S-433UILTM.jpg | https://proquiwebep.azureedge.net/cdnfiles/nc/Productos/notfound.jpg | https://proquiwebep.azureedge.net/cdnfiles/nc/Productos/Agilent/07200630.jpg | https://proquiwebep.azureedge.net/cdnfiles/nc/Productos/Agilent/07200630.jpg
07200728 | Low Thermal Mass LTM II Columns | 123-1111LTM | J&W DB-1ht GC Column, 15 m, 0.32 mm, 0.10 µm, LTM column module. This format is only compatible with Agilent Low Thermal Mass Series Rapid Heating/Cooling (LTM) Systems. | Capillary Tubing High Temperature Fused Silica Film Thickness 0.1 µm Format LTM Inner Diameter (ID) 0.32 mm Length 15 m Phase DB-1ht Polarity Low Polarity Temperature Range -60 °C-400 °C UNSPSC Code 41115710 With Smart Key No | 1 625,00 EUR | https://www.agilent.com/store/images/products/123-100ALTM_c.jpg | https://proquiwebep.azureedge.net/cdnfiles/nc/Productos/notfound.jpg | https://proquiwebep.azureedge.net/cdnfiles/nc/Productos/Agilent/07200728.jpg | https://proquiwebep.azureedge.net/cdnfiles/nc/Productos/Agilent/07200728.jpg
07200729 | DB-624 Columns | 123-1334LTM | J&W DB-624 GC Column, 30 m, 0.32 mm, 1.80 µm, LTM column module. This format is only compatible with Agilent Low Thermal Mass Series Rapid Heating/Cooling (LTM) Systems. | Capillary Tubing Fused Silica Film Thickness 1.8 µm Format LTM Inner Diameter (ID) 0.32 mm Length 30 m Phase DB-624 Polarity Mid Polarity Temperature Range -20 °C-260 °C UNSPSC Code 41115710 With Smart Key No | 1 981,00 EUR | https://www.agilent.com/store/images/products/123-100ALTM_c.jpg | https://proquiwebep.azureedge.net/cdnfiles/nc/Productos/notfound.jpg | https://proquiwebep.azureedge.net/cdnfiles/nc/Productos/Agilent/07200729.jpg | https://proquiwebep.azureedge.net/cdnfiles/nc/Productos/Agilent/07200729.jpg
07200829 | HayeSep P | CP2062 | GC packed column, UltiMetal, 6 ft (1.83 m), 1/8 in od, 2 mm id, Hayesep P packing, mesh size 60/80. (China only. Hazardous product, will be shipped from another warehouse. The corresponding invoice will be provided by Agilent China Shanghai Legal entity) | Inner Diameter (ID) 2 mm Length 6 ft (1.83 m) Material UltiMetal Mesh 60/80 Outer Diameter (OD) 0.125 in Support HayeSep P UNSPSC Code 41115710 | 284,00 EUR | https://www.agilent.com/store/images/products/118_98__GC_Columns.jpg | https://proquiwebep.azureedge.net/cdnfiles/nc/Productos/notfound.jpg | https://proquiwebep.azureedge.net/cdnfiles/nc/Productos/Agilent/07200829.jpg | https://proquiwebep.azureedge.net/cdnfiles/nc/Productos/Agilent/07200829.jpg
07200631 | Part Number | 221-4722LTM | J&W DB-17ms GC Column, 20 m, 0.18 mm, 0.18 µm, 5975T Column Toroid Assembly. This format is only compatible with Agilent Low Thermal Mass Series Rapid Heating/Cooling (LTM) Systems. | Capillary Tubing Fused Silica Film Thickness 0.18 µm Format LTM GC Column Type GC/MS Inner Diameter (ID) 0.18 mm Length 20 m Phase DB-17ms Polarity Mid Polarity Temperature Range 40 °C-320/340 °C UNSPSC Code 41115710 | 1 934,00 EUR | https://www.agilent.com/store/images/products/29091S-433UILTM.jpg | https://proquiwebep.azureedge.net/cdnfiles/nc/Productos/notfound.jpg | https://proquiwebep.azureedge.net/cdnfiles/nc/Productos/Agilent/07200631.jpg | https://proquiwebep.azureedge.net/cdnfiles/nc/Productos/Agilent/07200631.jpg
07200730 | Low Thermal Mass LTM II Columns | 123-1732LTM | J&W DB-17 GC Column, 30 m, 0.32 mm, 0.25 µm, LTM column module. This format is only compatible with Agilent Low Thermal Mass Series Rapid Heating/Cooling (LTM) Systems. | Capillary Tubing Fused Silica Film Thickness 0.25 µm Format LTM Inner Diameter (ID) 0.32 mm Length 30 m Phase DB-17 Polarity Mid Polarity Temperature Range 40 °C-280/300 °C UNSPSC Code 41115710 With Smart Key No | 1 887,00 EUR | https://www.agilent.com/store/images/products/123-100ALTM_c.jpg | https://proquiwebep.azureedge.net/cdnfiles/nc/Productos/notfound.jpg | https://proquiwebep.azureedge.net/cdnfiles/nc/Productos/Agilent/07200730.jpg | https://proquiwebep.azureedge.net/cdnfiles/nc/Productos/Agilent/07200730.jpg
07200632 | Part Number | 221-5522LTM | J&W DB-5ms GC Column, 20 m, 0.18 mm, 0.18 µm, 5975T Column Toroid Assembly. This format is only compatible with Agilent Low Thermal Mass Series Rapid Heating/Cooling (LTM) Systems. | Capillary Tubing Fused Silica Film Thickness 0.18 µm Format LTM GC Column Type GC/MS Inner Diameter (ID) 0.18 mm Length 20 m Phase DB-5ms Polarity Low Polarity Temperature Range -60 °C-325/350 °C UNSPSC Code 41115710 | 1 934,00 EUR | https://www.agilent.com/store/images/products/29091S-433UILTM.jpg | https://proquiwebep.azureedge.net/cdnfiles/nc/Productos/notfound.jpg | https://proquiwebep.azureedge.net/cdnfiles/nc/Productos/Agilent/07200632.jpg | https://proquiwebep.azureedge.net/cdnfiles/nc/Productos/Agilent/07200632.jpg
07200830 | MolSieve 5Å | CP2065 | J&W GC packed column in UltiMetal tubing, length 6 ft (1.83 M), 1/8 in. OD, 2 mm ID, MolSieve 5A packing, mesh size 45/60 | Inner Diameter (ID) 2 mm Length 6 ft (1.83 m) Material UltiMetal Mesh 45/60 Outer Diameter (OD) 0.125 in Support MolSieve 5Å UNSPSC Code 41115710 | 284,00 EUR | https://www.agilent.com/store/images/products/118_98__GC_Columns.jpg | https://proquiwebep.azureedge.net/cdnfiles/nc/Productos/notfound.jpg | https://proquiwebep.azureedge.net/cdnfiles/nc/Productos/Agilent/07200830.jpg | https://proquiwebep.azureedge.net/cdnfiles/nc/Productos/Agilent/07200830.jpg
07200731 | Low Thermal Mass LTM II Columns | 123-3232LTM | J&W DB-FFAP GC Column, 30 m, 0.32 mm, 0.25 µm, LTM column module. This format is only compatible with Agilent Low Thermal Mass Series Rapid Heating/Cooling (LTM) Systems. | Capillary Tubing Fused Silica Film Thickness 0.25 µm Format LTM Inner Diameter (ID) 0.32 mm Length 30 m Phase DB-FFAP Polarity High Polarity Temperature Range 40 °C-250 °C UNSPSC Code 41115710 With Smart Key No | 1 903,00 EUR | https://www.agilent.com/store/images/products/123-100ALTM_c.jpg | https://proquiwebep.azureedge.net/cdnfiles/nc/Productos/notfound.jpg | https://proquiwebep.azureedge.net/cdnfiles/nc/Productos/Agilent/07200731.jpg | https://proquiwebep.azureedge.net/cdnfiles/nc/Productos/Agilent/07200731.jpg
07200633 | Part Number | 221-5522UILTM | J&W DB-5ms Ultra Inert GC Column, 20 m, 0.18 mm, 0.18 µm, 5975T Column Toroid Assembly. This format is only compatible with Agilent Low Thermal Mass Series Rapid Heating/Cooling (LTM) Systems. | Capillary Tubing Fused Silica Film Thickness 0.18 µm Format LTM GC Column Type Ultra Inert Inner Diameter (ID) 0.18 mm Length 20 m Phase DB-5ms Ultra Inert Polarity Low Polarity Temperature Range -60 °C-325/350 °C UNSPSC Code 41115710 With Smart Key No | 2 030,00 EUR | https://www.agilent.com/store/images/products/29091S-433UILTM.jpg | https://proquiwebep.azureedge.net/cdnfiles/nc/Productos/notfound.jpg | https://proquiwebep.azureedge.net/cdnfiles/nc/Productos/Agilent/07200633.jpg | https://proquiwebep.azureedge.net/cdnfiles/nc/Productos/Agilent/07200633.jpg
07200732 | Low Thermal Mass LTM II Columns | 123-3233LTM | J&W DB-FFAP GC Column, 30 m, 0.32 mm, 0.50 µm, LTM column module. This format is only compatible with Agilent Low Thermal Mass Series Rapid Heating/Cooling (LTM) Systems. | Capillary Tubing Fused Silica Film Thickness 0.5 µm Format LTM Inner Diameter (ID) 0.32 mm Length 30 m Phase DB-FFAP Polarity High Polarity Temperature Range 40 °C-250 °C UNSPSC Code 41115710 With Smart Key No | 1 903,00 EUR | https://www.agilent.com/store/images/products/123-100ALTM_c.jpg | https://proquiwebep.azureedge.net/cdnfiles/nc/Productos/notfound.jpg | https://proquiwebep.azureedge.net/cdnfiles/nc/Productos/Agilent/07200732.jpg | https://proquiwebep.azureedge.net/cdnfiles/nc/Productos/Agilent/07200732.jpg
07200831 | Packed GC Columns | CP2068 | J&W GC packed column in UltiMetal tubing, length 6 ft (1.83 M), 1/8 in. OD, 2 mm ID, Hayesep N packing, mesh size 80/100, pretested column | Inner Diameter (ID) 2 mm Length 6 ft (1.83 m) Material UltiMetal Mesh 80/100 Outer Diameter (OD) 0.125 in Support HayeSep N UNSPSC Code 41115710 | 456,00 EUR | https://www.agilent.com/store/images/products/118_98__GC_Columns.jpg | https://proquiwebep.azureedge.net/cdnfiles/nc/Productos/notfound.jpg | https://proquiwebep.azureedge.net/cdnfiles/nc/Productos/Agilent/07200831.jpg | https://proquiwebep.azureedge.net/cdnfiles/nc/Productos/Agilent/07200831.jpg
07200634 | Part Number | 222-0112LTM | J&W DB-1ms GC Column, 15 m, 0.25 mm, 0.25 µm, 5975T Column Toroid Assembly. This format is only compatible with Agilent Low Thermal Mass Series Rapid Heating/Cooling (LTM) Systems. | Capillary Tubing Fused Silica Film Thickness 0.25 µm Format LTM GC Column Type GC/MS Inner Diameter (ID) 0.25 mm Length 15 m Phase DB-1ms Polarity Low Polarity Temperature Range -60 °C-340/350 °C UNSPSC Code 41115710 With Smart Key No | 1 705,00 EUR | https://www.agilent.com/store/images/products/29091S-433UILTM.jpg | https://proquiwebep.azureedge.net/cdnfiles/nc/Productos/notfound.jpg | https://proquiwebep.azureedge.net/cdnfiles/nc/Productos/Agilent/07200634.jpg | https://proquiwebep.azureedge.net/cdnfiles/nc/Productos/Agilent/07200634.jpg
07200733 | LTM II Low Thermal Mass Column Modules | 123-3234LTM | J&W DB-FFAP GC Column, 30 m, 0.32 mm, 1.00 µm, LTM column module. This format is only compatible with Agilent Low Thermal Mass Series Rapid Heating/Cooling (LTM) Systems. | Capillary Tubing Fused Silica Film Thickness 1 µm Format LTM Inner Diameter (ID) 0.32 mm Length 30 m Phase DB-FFAP Polarity High Polarity Temperature Range 40 °C-250 °C UNSPSC Code 41115710 With Smart Key No | 1 903,00 EUR | https://www.agilent.com/store/images/products/123-100ALTM_c.jpg | https://proquiwebep.azureedge.net/cdnfiles/nc/Productos/notfound.jpg | https://proquiwebep.azureedge.net/cdnfiles/nc/Productos/Agilent/07200733.jpg | https://proquiwebep.azureedge.net/cdnfiles/nc/Productos/Agilent/07200733.jpg
07200832 | Part Number | CP2069 | Tubing, UltM,35 ft, 1/8 in,x 0.016mm | Capillary Tubing Ultimetal UNSPSC Code 41115710 | 402,00 EUR | https://www.agilent.com/store/images/products/Metal%20GC%20Column.jpg | https://proquiwebep.azureedge.net/cdnfiles/nc/Productos/notfound.jpg | https://proquiwebep.azureedge.net/cdnfiles/nc/Productos/Agilent/07200832.jpg | https://proquiwebep.azureedge.net/cdnfiles/nc/Productos/Agilent/07200832.jpg
07200635 | Part Number | 222-0132LTM | J&W DB-1ms GC Column, 30 m, 0.25 mm, 0.25 µm, 5975T Column Toroid Assembly. This format is only compatible with Agilent Low Thermal Mass Series Rapid Heating/Cooling (LTM) Systems. | Capillary Tubing Fused Silica Film Thickness 0.25 µm Format LTM GC Column Type GC/MS Inner Diameter (ID) 0.25 mm Length 30 m Phase DB-1ms Polarity Low Polarity Temperature Range -60 °C-340/350 °C UNSPSC Code 41115710 With Smart Key No | 2 100,00 EUR | https://www.agilent.com/store/images/products/29091S-433UILTM.jpg | https://proquiwebep.azureedge.net/cdnfiles/nc/Productos/notfound.jpg | https://proquiwebep.azureedge.net/cdnfiles/nc/Productos/Agilent/07200635.jpg | https://proquiwebep.azureedge.net/cdnfiles/nc/Productos/Agilent/07200635.jpg
07200833 | Packed GC Columns | CP2073 | J&W GC packed column in UltiMetal tubing, length 2.5 ft (0.76 M), 1/8 in. OD, 2 mm ID, 10% SE-30 on Chromosorb W NAW packing, mesh size 80/100 | Inner Diameter (ID) 2 mm Length 2.5 ft (0.76 m) Material UltiMetal Mesh 80/100 Outer Diameter (OD) 0.125 in Phase SE-30 Phase Loading 10 % Support Chromosorb WNAW UNSPSC Code 41115710 | 219,00 EUR | https://www.agilent.com/store/images/products/118_98__GC_Columns.jpg | https://proquiwebep.azureedge.net/cdnfiles/nc/Productos/notfound.jpg | https://proquiwebep.azureedge.net/cdnfiles/nc/Productos/Agilent/07200833.jpg | https://proquiwebep.azureedge.net/cdnfiles/nc/Productos/Agilent/07200833.jpg
07200734 | LTM II Low Thermal Mass Column Modules | 123-5003LTM | J&W DB-5 GC Column, 5 m, 0.32 mm, 1.00 µm, LTM column module. This format is only compatible with Agilent Low Thermal Mass Series Rapid Heating/Cooling (LTM) Systems. | Capillary Tubing Fused Silica Film Thickness 1 µm Format LTM Inner Diameter (ID) 0.32 mm Length 5 m Phase DB-5 Polarity Low Polarity Temperature Range -60 °C-325/350 °C UNSPSC Code 41115710 With Smart Key No | 1 377,00 EUR | https://www.agilent.com/store/images/products/123-100ALTM_c.jpg | https://proquiwebep.azureedge.net/cdnfiles/nc/Productos/notfound.jpg | https://proquiwebep.azureedge.net/cdnfiles/nc/Productos/Agilent/07200734.jpg | https://proquiwebep.azureedge.net/cdnfiles/nc/Productos/Agilent/07200734.jpg
07200636 | Part Number | 222-0732LTM | J&W DB-1701 GC Column, 30 m, 0.25 mm, 0.25 µm, 5975T Column Toroid Assembly. This format is only compatible with Agilent Low Thermal Mass Series Rapid Heating/Cooling (LTM) Systems. | Capillary Tubing Fused Silica Film Thickness 0.25 µm Format LTM Inner Diameter (ID) 0.25 mm Length 30 m Phase DB-1701 Polarity Mid Polarity Temperature Range -20 °C-280/300 °C UNSPSC Code 41115710 With Smart Key No | 2 065,00 EUR | https://www.agilent.com/store/images/products/29091S-433UILTM.jpg | https://proquiwebep.azureedge.net/cdnfiles/nc/Productos/notfound.jpg | https://proquiwebep.azureedge.net/cdnfiles/nc/Productos/Agilent/07200636.jpg | https://proquiwebep.azureedge.net/cdnfiles/nc/Productos/Agilent/07200636.jpg
07200735 | LTM II Low Thermal Mass Column Modules | 123-500ELTM | J&W DB-5 GC Column, 10 m, 0.32 mm, 0.50 µm, LTM column module. This format is only compatible with Agilent Low Thermal Mass Series Rapid Heating/Cooling (LTM) Systems. | Capillary Tubing Fused Silica Film Thickness 0.5 µm Format LTM Inner Diameter (ID) 0.32 mm Length 10 m Phase DB-5 Polarity Low Polarity Temperature Range -60 °C-325/350 °C UNSPSC Code 41115710 With Smart Key No | 1 485,00 EUR | https://www.agilent.com/store/images/products/123-100ALTM_c.jpg | https://proquiwebep.azureedge.net/cdnfiles/nc/Productos/notfound.jpg | https://proquiwebep.azureedge.net/cdnfiles/nc/Productos/Agilent/07200735.jpg | https://proquiwebep.azureedge.net/cdnfiles/nc/Productos/Agilent/07200735.jpg
07200834 | Part Number | CP22410 | Capillair tube, CGU-UHF, 10/pk | UNSPSC Code 41115710 | 671,00 EUR | https://proquiwebblobstorage.blob.core.windows.net/cdnfiles/nc/Productos/notfound.jpg | https://proquiwebep.azureedge.net/cdnfiles/nc/Productos/notfound.jpg | https://proquiwebep.azureedge.net/cdnfiles/nc/Productos/Agilent/07200834.jpg | https://proquiwebblobstorage.blob.core.windows.net/cdnfiles/nc/Productos/notfound.jpg
07200637 | Part Number | 222-1032LTM | J&W DB-1 GC Column, 30 m, 0.25 mm, 0.25 µm, 5975T Column Toroid Assembly. This format is only compatible with Agilent Low Thermal Mass Series Rapid Heating/Cooling (LTM) Systems. | Capillary Tubing Fused Silica Film Thickness 0.25 µm Format LTM Inner Diameter (ID) 0.25 mm Length 30 m Phase DB-1 Polarity Low Polarity Temperature Range -60 °C-325/350 °C UNSPSC Code 41115710 With Smart Key No | 2 034,00 EUR | https://www.agilent.com/store/images/category/5975t_ltm_col_mod_cat.jpg | https://proquiwebep.azureedge.net/cdnfiles/nc/Productos/notfound.jpg | https://proquiwebep.azureedge.net/cdnfiles/nc/Productos/Agilent/07200637.jpg | https://proquiwebep.azureedge.net/cdnfiles/nc/Productos/Agilent/07200637.jpg
07200736 | DB-5 | 123-5011LTM | J&W DB-5 GC Column, 15 m, 0.32 mm, 0.10 µm, LTM column module. This format is only compatible with Agilent Low Thermal Mass Series Rapid Heating/Cooling (LTM) Systems. | Capillary Tubing Fused Silica Film Thickness 0.1 µm Format LTM Inner Diameter (ID) 0.32 mm Length 15 m Phase DB-5 Polarity Low Polarity Temperature Range -60 °C-325/350 °C UNSPSC Code 41115710 With Smart Key No | 1 547,00 EUR | https://www.agilent.com/store/images/products/123-100ALTM_c.jpg | https://proquiwebep.azureedge.net/cdnfiles/nc/Productos/notfound.jpg | https://proquiwebep.azureedge.net/cdnfiles/nc/Productos/Agilent/07200736.jpg | https://proquiwebep.azureedge.net/cdnfiles/nc/Productos/Agilent/07200736.jpg
07200835 | Part Number | CP22413 | Tubing, stainless steel, pre-treated, 0.21 mm, 1/8 in od, 10/pk | Capillary Tubing Ultimetal UNSPSC Code 41115710 | 695,00 EUR | https://www.agilent.com/store/images/products/Metal%20GC%20Column.jpg | https://proquiwebep.azureedge.net/cdnfiles/nc/Productos/notfound.jpg | https://proquiwebep.azureedge.net/cdnfiles/nc/Productos/Agilent/07200835.jpg | https://proquiwebep.azureedge.net/cdnfiles/nc/Productos/Agilent/07200835.jpg
07200638 | Part Number | 222-1111LTM | J&W DB-1ht GC Column, 15 m, 0.25 mm, 0.10 µm, 5975T Column Toroid Assembly. This format is only compatible with Agilent Low Thermal Mass Series Rapid Heating/Cooling (LTM) Systems. | Capillary Tubing High Temperature Fused Silica Film Thickness 0.1 µm Format LTM Inner Diameter (ID) 0.25 mm Length 15 m Phase DB-1ht Polarity Low Polarity Temperature Range -60 °C-400 °C UNSPSC Code 41115710 With Smart Key No | 1 699,00 EUR | https://www.agilent.com/store/images/products/29091S-433UILTM.jpg | https://proquiwebep.azureedge.net/cdnfiles/nc/Productos/notfound.jpg | https://proquiwebep.azureedge.net/cdnfiles/nc/Productos/Agilent/07200638.jpg | https://proquiwebep.azureedge.net/cdnfiles/nc/Productos/Agilent/07200638.jpg
07200737 | DB-5 | 123-5012LTM | J&W DB-5 GC Column, 15 m, 0.32 mm, 0.25 µm, LTM column module. This format is only compatible with Agilent Low Thermal Mass Series Rapid Heating/Cooling (LTM) Systems. | Capillary Tubing Fused Silica Film Thickness 0.25 µm Format LTM Inner Diameter (ID) 0.32 mm Length 15 m Phase DB-5 Polarity Low Polarity Temperature Range -60 °C-325/350 °C UNSPSC Code 41115710 With Smart Key No | 1 547,00 EUR | https://www.agilent.com/store/images/products/123-100ALTM_c.jpg | https://proquiwebep.azureedge.net/cdnfiles/nc/Productos/notfound.jpg | https://proquiwebep.azureedge.net/cdnfiles/nc/Productos/Agilent/07200737.jpg | https://proquiwebep.azureedge.net/cdnfiles/nc/Productos/Agilent/07200737.jpg
07200639 | Part Number | 222-1131LTM | J&W DB-1ht GC Column, 30 m, 0.25 mm, 0.10 µm, 5975T Column Toroid Assembly. This format is only compatible with Agilent Low Thermal Mass Series Rapid Heating/Cooling (LTM) Systems. | Capillary Tubing High Temperature Fused Silica Film Thickness 0.1 µm Format LTM Inner Diameter (ID) 0.25 mm Length 30 m Phase DB-1ht Polarity Low Polarity Temperature Range -60 °C-400 °C UNSPSC Code 41115710 With Smart Key No | 2 100,00 EUR | https://www.agilent.com/store/images/products/29091S-433UILTM.jpg | https://proquiwebep.azureedge.net/cdnfiles/nc/Productos/notfound.jpg | https://proquiwebep.azureedge.net/cdnfiles/nc/Productos/Agilent/07200639.jpg | https://proquiwebep.azureedge.net/cdnfiles/nc/Productos/Agilent/07200639.jpg
07200836 | Part Number | CP22421 | Capillary,ret NOM 1.7,ret NOM 1.7, 10/pk | UNSPSC Code 41115710 | 711,00 EUR | https://proquiwebblobstorage.blob.core.windows.net/cdnfiles/nc/Productos/notfound.jpg | https://proquiwebep.azureedge.net/cdnfiles/nc/Productos/notfound.jpg | https://proquiwebep.azureedge.net/cdnfiles/nc/Productos/Agilent/07200836.jpg | https://proquiwebblobstorage.blob.core.windows.net/cdnfiles/nc/Productos/notfound.jpg
07200640 | Part Number | 222-1334LTM | J&W DB-624 GC Column, 30 m, 0.25 mm, 1.40 µm, 5975T Column Toroid Assembly. This format is only compatible with Agilent Low Thermal Mass Series Rapid Heating/Cooling (LTM) Systems. | Capillary Tubing Fused Silica Film Thickness 1.4 µm Format LTM Inner Diameter (ID) 0.25 mm Length 30 m Phase DB-624 Polarity Mid Polarity Temperature Range -20 °C-260 °C UNSPSC Code 41115710 With Smart Key No | 2 034,00 EUR | https://www.agilent.com/store/images/products/29091S-433UILTM.jpg | https://proquiwebep.azureedge.net/cdnfiles/nc/Productos/notfound.jpg | https://proquiwebep.azureedge.net/cdnfiles/nc/Productos/Agilent/07200640.jpg | https://proquiwebep.azureedge.net/cdnfiles/nc/Productos/Agilent/07200640.jpg
07200738 | DB-5 | 123-5013LTM | J&W DB-5 GC Column, 15 m, 0.32 mm, 1.00 µm, LTM column module. This format is only compatible with Agilent Low Thermal Mass Series Rapid Heating/Cooling (LTM) Systems. | Capillary Tubing Fused Silica Film Thickness 1 µm Format LTM Inner Diameter (ID) 0.32 mm Length 15 m Phase DB-5 Polarity Low Polarity Temperature Range -60 °C-325/350 °C UNSPSC Code 41115710 With Smart Key No | 1 547,00 EUR | https://www.agilent.com/store/images/products/123-100ALTM_c.jpg | https://proquiwebep.azureedge.net/cdnfiles/nc/Productos/notfound.jpg | https://proquiwebep.azureedge.net/cdnfiles/nc/Productos/Agilent/07200738.jpg | https://proquiwebep.azureedge.net/cdnfiles/nc/Productos/Agilent/07200738.jpg
07200838 | Repair Parts | CP81025 | J&W GC packed column in UltiMetal tubing, length 3.28 ft (1 M), 1/8 in. OD, 2 mm ID, MolSieve 5A packing, mesh size 60/80, pretested column | Inner Diameter (ID) 2 mm Length 3.28 ft (1 m) Material UltiMetal Mesh 60/80 Outer Diameter (OD) 0.125 in Support MolSieve 5Å UNSPSC Code 41115710 | 407,00 EUR | https://www.agilent.com/store/images/products/118_98__GC_Columns.jpg | https://proquiwebep.azureedge.net/cdnfiles/nc/Productos/notfound.jpg | https://proquiwebep.azureedge.net/cdnfiles/nc/Productos/Agilent/07200838.jpg | https://proquiwebep.azureedge.net/cdnfiles/nc/Productos/Agilent/07200838.jpg
07200641 | Part Number | 222-1534LTM | J&W DB-VRX GC Column, 30 m, 0.25 mm, 1.40 µm, 5975T Column Toroid Assembly. This format is only compatible with Agilent Low Thermal Mass Series Rapid Heating/Cooling (LTM) Systems. | Capillary Tubing Fused Silica Film Thickness 1.4 µm Format LTM Inner Diameter (ID) 0.25 mm Length 30 m Phase DB-VRX Polarity Mid Polarity Temperature Range -10 °C-260 °C UNSPSC Code 41115710 With Smart Key No | 2 034,00 EUR | https://www.agilent.com/store/images/products/29091S-433UILTM.jpg | https://proquiwebep.azureedge.net/cdnfiles/nc/Productos/notfound.jpg | https://proquiwebep.azureedge.net/cdnfiles/nc/Productos/Agilent/07200641.jpg | https://proquiwebep.azureedge.net/cdnfiles/nc/Productos/Agilent/07200641.jpg
07200739 | DB-5 | 123-5032LTM | J&W DB-5 GC Column, 30 m, 0.32 mm, 0.25 µm, LTM column module. This format is only compatible with Agilent Low Thermal Mass Series Rapid Heating/Cooling (LTM) Systems. | Capillary Tubing Fused Silica Film Thickness 0.25 µm Format LTM Inner Diameter (ID) 0.32 mm Length 30 m Phase DB-5 Polarity Low Polarity Temperature Range -60 °C-325/350 °C UNSPSC Code 41115710 With Smart Key No | 1 887,00 EUR | https://www.agilent.com/store/images/products/123-100ALTM_c.jpg | https://proquiwebep.azureedge.net/cdnfiles/nc/Productos/notfound.jpg | https://proquiwebep.azureedge.net/cdnfiles/nc/Productos/Agilent/07200739.jpg | https://proquiwebep.azureedge.net/cdnfiles/nc/Productos/Agilent/07200739.jpg
07200839 | HayeSep Q | CP81069 | J&W GC packed column in UltiMetal tubing, length 3.28 ft (1 M), 1/8 in. OD, 2 mm ID, Hayesep Q packing, mesh size 80/100, pretested column | Inner Diameter (ID) 2 mm Length 3.28 ft (1 m) Material UltiMetal Mesh 80/100 Outer Diameter (OD) 0.125 in Support HaySep Q UNSPSC Code 41115710 | 407,00 EUR | https://www.agilent.com/store/images/products/118_98__GC_Columns.jpg | https://proquiwebep.azureedge.net/cdnfiles/nc/Productos/notfound.jpg | https://proquiwebep.azureedge.net/cdnfiles/nc/Productos/Agilent/07200839.jpg | https://proquiwebep.azureedge.net/cdnfiles/nc/Productos/Agilent/07200839.jpg
07200642 | Part Number | 222-2932LTM | J&W DB-225ms GC Column, 30 m, 0.25 mm, 0.25 µm, 5975T Column Toroid Assembly. This format is only compatible with Agilent Low Thermal Mass Series Rapid Heating/Cooling (LTM) Systems. | Capillary Tubing Fused Silica Film Thickness 0.25 µm Format LTM GC Column Type GC/MS Inner Diameter (ID) 0.25 mm Length 30 m Phase DB-225ms Polarity Mid Polarity Temperature Range 40 °C-240 °C UNSPSC Code 41115710 With Smart Key No | 2 100,00 EUR | https://www.agilent.com/store/images/products/29091S-433UILTM.jpg | https://proquiwebep.azureedge.net/cdnfiles/nc/Productos/notfound.jpg | https://proquiwebep.azureedge.net/cdnfiles/nc/Productos/Agilent/07200642.jpg | https://proquiwebep.azureedge.net/cdnfiles/nc/Productos/Agilent/07200642.jpg
07200740 | DB-5 | 123-503BLTM | J&W DB-5 GC Column, 30 m, 0.32 mm, 1.50 µm, LTM column module. This format is only compatible with Agilent Low Thermal Mass Series Rapid Heating/Cooling (LTM) Systems. | Capillary Tubing Fused Silica Film Thickness 1.5 µm Format LTM Inner Diameter (ID) 0.32 mm Length 30 m Phase DB-5 Polarity Low Polarity Temperature Range -60 °C-325/350 °C UNSPSC Code 41115710 With Smart Key No | 1 887,00 EUR | https://www.agilent.com/store/images/products/123-100ALTM_c.jpg | https://proquiwebep.azureedge.net/cdnfiles/nc/Productos/notfound.jpg | https://proquiwebep.azureedge.net/cdnfiles/nc/Productos/Agilent/07200740.jpg | https://proquiwebep.azureedge.net/cdnfiles/nc/Productos/Agilent/07200740.jpg
07200643 | Part Number | 222-3212LTM | J&W DB-FFAP GC Column, 15 m, 0.25 mm, 0.25 µm, 5975T Column Toroid Assembly. This format is only compatible with Agilent Low Thermal Mass Series Rapid Heating/Cooling (LTM) Systems. | Capillary Tubing Fused Silica Film Thickness 0.25 µm Format LTM Inner Diameter (ID) 0.25 mm Length 15 m Phase DB-FFAP Polarity High Polarity Temperature Range 40 °C-250 °C UNSPSC Code 41115710 With Smart Key No | 1 621,00 EUR | https://www.agilent.com/store/images/products/29091S-433UILTM.jpg | https://proquiwebep.azureedge.net/cdnfiles/nc/Productos/notfound.jpg | https://proquiwebep.azureedge.net/cdnfiles/nc/Productos/Agilent/07200643.jpg | https://proquiwebep.azureedge.net/cdnfiles/nc/Productos/Agilent/07200643.jpg
07200840 | Repair Parts | CP81071 | J&W GC packed column in UltiMetal tubing, length 4.92 ft (1.5 M), 1/8 in. OD, 2 mm ID, MolSieve 13X packing, mesh size 80/100, pretested column | Inner Diameter (ID) 2 mm Length 4.92 ft (1.5 m) Material UltiMetal Mesh 80/100 Outer Diameter (OD) 0.125 in Support Molsieve 13X UNSPSC Code 41115710 | 437,00 EUR | https://www.agilent.com/store/images/products/118_98__GC_Columns.jpg | https://proquiwebep.azureedge.net/cdnfiles/nc/Productos/notfound.jpg | https://proquiwebep.azureedge.net/cdnfiles/nc/Productos/Agilent/07200840.jpg | https://proquiwebep.azureedge.net/cdnfiles/nc/Productos/Agilent/07200840.jpg
07200644 | Part Number | 222-3832LTM | J&W DB-35ms GC Column, 30 m, 0.25 mm, 0.25 µm, 5975T Column Toroid Assembly. This format is only compatible with Agilent Low Thermal Mass Series Rapid Heating/Cooling (LTM) Systems. | Capillary Tubing Fused Silica Film Thickness 0.25 µm Format LTM GC Column Type GC/MS Inner Diameter (ID) 0.25 mm Length 30 m Phase DB-35ms Polarity Mid Polarity Temperature Range 50 °C-340/360 °C UNSPSC Code 41115710 With Smart Key No | 2 100,00 EUR | https://www.agilent.com/store/images/products/29091S-433UILTM.jpg | https://proquiwebep.azureedge.net/cdnfiles/nc/Productos/notfound.jpg | https://proquiwebep.azureedge.net/cdnfiles/nc/Productos/Agilent/07200644.jpg | https://proquiwebep.azureedge.net/cdnfiles/nc/Productos/Agilent/07200644.jpg
07200741 | LTM II Low Thermal Mass Column Modules | 123-503ELTM | J&W DB-5 GC Column, 30 m, 0.32 mm, 0.50 µm, LTM column module. This format is only compatible with Agilent Low Thermal Mass Series Rapid Heating/Cooling (LTM) Systems. | Capillary Tubing Fused Silica Film Thickness 0.5 µm Format LTM Inner Diameter (ID) 0.32 mm Length 30 m Phase DB-5 Polarity Low Polarity Temperature Range -60 °C-325/350 °C UNSPSC Code 41115710 With Smart Key No | 1 887,00 EUR | https://www.agilent.com/store/images/products/123-100ALTM_c.jpg | https://proquiwebep.azureedge.net/cdnfiles/nc/Productos/notfound.jpg | https://proquiwebep.azureedge.net/cdnfiles/nc/Productos/Agilent/07200741.jpg | https://proquiwebep.azureedge.net/cdnfiles/nc/Productos/Agilent/07200741.jpg
07200841 | Packed GC Columns | CP81072 | J&W GC packed column in UltiMetal tubing, length 1.64 ft (0.5 M), 1/8 in. OD, 2 mm ID, Hayesep T packing, mesh size 80/100, pretested column | Inner Diameter (ID) 2 mm Length 1.64 ft (0.5 m) Material UltiMetal Mesh 80/100 Outer Diameter (OD) 0.125 in Support HayeSep T UNSPSC Code 41115710 | 377,00 EUR | https://www.agilent.com/store/images/products/118_98__GC_Columns.jpg | https://proquiwebep.azureedge.net/cdnfiles/nc/Productos/notfound.jpg | https://proquiwebep.azureedge.net/cdnfiles/nc/Productos/Agilent/07200841.jpg | https://proquiwebep.azureedge.net/cdnfiles/nc/Productos/Agilent/07200841.jpg
07200645 | Part Number | 222-4712LTM | J&W DB-17ms GC Column, 15 m, 0.25 mm, 0.25 µm, 5975T Column Toroid Assembly. This format is only compatible with Agilent Low Thermal Mass Series Rapid Heating/Cooling (LTM) Systems. | Capillary Tubing Fused Silica Film Thickness 0.25 µm Format LTM GC Column Type GC/MS Inner Diameter (ID) 0.25 mm Length 15 m Phase DB-17ms Polarity Mid Polarity Temperature Range 40 °C-320/340 °C UNSPSC Code 41115710 | 1 705,00 EUR | https://www.agilent.com/store/images/products/29091S-433UILTM.jpg | https://proquiwebep.azureedge.net/cdnfiles/nc/Productos/notfound.jpg | https://proquiwebep.azureedge.net/cdnfiles/nc/Productos/Agilent/07200645.jpg | https://proquiwebep.azureedge.net/cdnfiles/nc/Productos/Agilent/07200645.jpg
07200742 | LTM II Low Thermal Mass Column Modules | 123-5512LTM | J&W DB-5ms GC Column, 15 m, 0.32 mm, 0.25 µm, LTM column module. This format is only compatible with Agilent Low Thermal Mass Series Rapid Heating/Cooling (LTM) Systems. | Capillary Tubing Fused Silica Film Thickness 0.25 µm Format LTM GC Column Type GC/MS Inner Diameter (ID) 0.32 mm Length 15 m Phase DB-5ms Polarity Low Polarity Temperature Range -60 °C-325/350 °C UNSPSC Code 41115710 With Smart Key No | 1 637,00 EUR | https://www.agilent.com/store/images/products/123-100ALTM_c.jpg | https://proquiwebep.azureedge.net/cdnfiles/nc/Productos/notfound.jpg | https://proquiwebep.azureedge.net/cdnfiles/nc/Productos/Agilent/07200742.jpg | https://proquiwebep.azureedge.net/cdnfiles/nc/Productos/Agilent/07200742.jpg
07200842 | HayeSep Q | CP81073 | J&W GC packed column in UltiMetal tubing, length 1.64 ft (0.5 M), 1/8 in. OD, 2 mm ID, Hayesep Q packing, mesh size 80/100, pretested column | Inner Diameter (ID) 2 mm Length 1.64 ft (0.5 m) Material UltiMetal Mesh 80/100 Outer Diameter (OD) 0.125 in Support HaySep Q UNSPSC Code 41115710 | 377,00 EUR | https://www.agilent.com/store/images/products/118_98__GC_Columns.jpg | https://proquiwebep.azureedge.net/cdnfiles/nc/Productos/notfound.jpg | https://proquiwebep.azureedge.net/cdnfiles/nc/Productos/Agilent/07200842.jpg | https://proquiwebep.azureedge.net/cdnfiles/nc/Productos/Agilent/07200842.jpg
07200646 | Part Number | 222-5512LTM | J&W DB-5ms GC Column, 15 m, 0.25 mm, 0.25 µm, 5975T Column Toroid Assembly. This format is only compatible with Agilent Low Thermal Mass Series Rapid Heating/Cooling (LTM) Systems. | Capillary Tubing Fused Silica Film Thickness 0.25 µm Format LTM GC Column Type GC/MS Inner Diameter (ID) 0.25 mm Length 15 m Phase DB-5ms Polarity Low Polarity Temperature Range -60 °C-325/350 °C UNSPSC Code 41115710 | 1 705,00 EUR | https://www.agilent.com/store/images/products/29091S-433UILTM.jpg | https://proquiwebep.azureedge.net/cdnfiles/nc/Productos/notfound.jpg | https://proquiwebep.azureedge.net/cdnfiles/nc/Productos/Agilent/07200646.jpg | https://proquiwebep.azureedge.net/cdnfiles/nc/Productos/Agilent/07200646.jpg
07200845 | Part Number | CP915192 | J&W GC packed column in UltiMetal tubing, length 0.33 ft (0.1 M), 1/16 in. OD, 1 mm OD, Lowox phase on Chromosorb 750 packing, mesh size 80/100 | GC-ID (mm) 1 mm UNSPSC Code 41115710 | 1 181,00 EUR | https://proquiwebblobstorage.blob.core.windows.net/cdnfiles/nc/Productos/notfound.jpg | https://proquiwebep.azureedge.net/cdnfiles/nc/Productos/notfound.jpg | https://proquiwebep.azureedge.net/cdnfiles/nc/Productos/Agilent/07200845.jpg | https://proquiwebblobstorage.blob.core.windows.net/cdnfiles/nc/Productos/notfound.jpg
07200743 | LTM II Low Thermal Mass Column Modules | 123-5536LTM | J&W DB-5ms GC Column, 30 m, 0.32 mm, 0.50 µm, LTM column module. This format is only compatible with Agilent Low Thermal Mass Series Rapid Heating/Cooling (LTM) Systems. | Capillary Tubing Fused Silica Film Thickness 0.5 µm Format LTM GC Column Type GC/MS Inner Diameter (ID) 0.32 mm Length 30 m Phase DB-5ms Polarity Low Polarity Temperature Range -60 °C-325/350 °C UNSPSC Code 41115710 With Smart Key No | 2 013,00 EUR | https://www.agilent.com/store/images/products/123-100ALTM_c.jpg | https://proquiwebep.azureedge.net/cdnfiles/nc/Productos/notfound.jpg | https://proquiwebep.azureedge.net/cdnfiles/nc/Productos/Agilent/07200743.jpg | https://proquiwebep.azureedge.net/cdnfiles/nc/Productos/Agilent/07200743.jpg
07200647 | Part Number | 222-5512UILTM | J&W DB-5ms Ultra Inert GC Column, 15 m, 0.25 mm, 0.25 µm, 5975T Column Toroid Assembly. This format is only compatible with Agilent Low Thermal Mass Series Rapid Heating/Cooling (LTM) Systems. | Capillary Tubing Fused Silica Film Thickness 0.25 µm Format LTM GC Column Type Ultra Inert Inner Diameter (ID) 0.25 mm Length 15 m Phase DB-5ms Ultra Inert Polarity Low Polarity Temperature Range -60 °C-325/350 °C UNSPSC Code 41115710 With Smart Key No | 1 789,00 EUR | https://www.agilent.com/store/images/products/29091S-433UILTM.jpg | https://proquiwebep.azureedge.net/cdnfiles/nc/Productos/notfound.jpg | https://proquiwebep.azureedge.net/cdnfiles/nc/Productos/Agilent/07200647.jpg | https://proquiwebep.azureedge.net/cdnfiles/nc/Productos/Agilent/07200647.jpg
07200744 | LTM II Low Thermal Mass Column Modules | 123-5701LTM | J&W DB-5ht GC Column, 10 m, 0.32 mm, 0.10 µm, LTM column module. This format is only compatible with Agilent Low Thermal Mass Series Rapid Heating/Cooling (LTM) Systems. | Capillary Tubing High Temperature Fused Silica Film Thickness 0.1 µm Format LTM Inner Diameter (ID) 0.32 mm Length 10 m Phase DB-5ht Polarity Low Polarity Temperature Range -60 °C-400 °C UNSPSC Code 41115710 With Smart Key No | 1 595,00 EUR | https://www.agilent.com/store/images/products/123-100ALTM_c.jpg | https://proquiwebep.azureedge.net/cdnfiles/nc/Productos/notfound.jpg | https://proquiwebep.azureedge.net/cdnfiles/nc/Productos/Agilent/07200744.jpg | https://proquiwebep.azureedge.net/cdnfiles/nc/Productos/Agilent/07200744.jpg
07200846 | Part Number | CP954963 | Olefin Trap 0.5 m x 1.8 in x 2.0 mm with POLT material | Capillary Tubing Fused Silica UNSPSC Code 41115717 | 780,00 EUR | https://proquiwebblobstorage.blob.core.windows.net/cdnfiles/nc/Productos/notfound.jpg | https://proquiwebep.azureedge.net/cdnfiles/nc/Productos/notfound.jpg | https://proquiwebep.azureedge.net/cdnfiles/nc/Productos/Agilent/07200846.jpg | https://proquiwebblobstorage.blob.core.windows.net/cdnfiles/nc/Productos/notfound.jpg
07200648 | Part Number | 222-5532LTM | J&W DB-5ms GC Column, 30 m, 0.25 mm, 0.25 µm, 5975T Column Toroid Assembly. This format is only compatible with Agilent Low Thermal Mass Series Rapid Heating/Cooling (LTM) Systems. | Capillary Tubing Fused Silica Film Thickness 0.25 µm Format LTM GC Column Type GC/MS Inner Diameter (ID) 0.25 mm Length 30 m Phase DB-5ms Polarity Low Polarity Temperature Range -60 °C-325/350 °C UNSPSC Code 41115710 | 2 158,00 EUR | https://www.agilent.com/store/images/products/29091S-433UILTM.jpg | https://proquiwebep.azureedge.net/cdnfiles/nc/Productos/notfound.jpg | https://proquiwebep.azureedge.net/cdnfiles/nc/Productos/Agilent/07200648.jpg | https://proquiwebep.azureedge.net/cdnfiles/nc/Productos/Agilent/07200648.jpg
07200745 | LTM II Low Thermal Mass Column Modules | 123-7012LTM | J&W DB-WAX GC Column, 15 m, 0.32 mm, 0.25 µm, LTM column module. This format is only compatible with Agilent Low Thermal Mass Series Rapid Heating/Cooling (LTM) Systems. | Capillary Tubing Fused Silica Film Thickness 0.25 µm Format LTM Inner Diameter (ID) 0.32 mm Length 15 m Phase DB-WAX Polarity High Polarity Temperature Range 20 °C-250/260 °C UNSPSC Code 41115710 With Smart Key No | 1 547,00 EUR | https://www.agilent.com/store/images/products/123-100ALTM_c.jpg | https://proquiwebep.azureedge.net/cdnfiles/nc/Productos/notfound.jpg | https://proquiwebep.azureedge.net/cdnfiles/nc/Productos/Agilent/07200745.jpg | https://proquiwebep.azureedge.net/cdnfiles/nc/Productos/Agilent/07200745.jpg
07200649 | Part Number | 222-5532UILTM | J&W DB-5ms Ultra Inert GC Column, 30 m, 0.25 mm, 0.25 µm, 5975T Column Toroid Assembly. This format is only compatible with Agilent Low Thermal Mass Series Rapid Heating/Cooling (LTM) Systems. | Capillary Tubing Fused Silica Film Thickness 0.25 µm Format LTM GC Column Type Ultra Inert Inner Diameter (ID) 0.25 mm Length 30 m Phase DB-5ms Ultra Inert Polarity Low Polarity Temperature Range -60 °C-325/350 °C UNSPSC Code 41115710 With Smart Key No | 2 206,00 EUR | https://www.agilent.com/store/images/products/29091S-433UILTM.jpg | https://proquiwebep.azureedge.net/cdnfiles/nc/Productos/notfound.jpg | https://proquiwebep.azureedge.net/cdnfiles/nc/Productos/Agilent/07200649.jpg | https://proquiwebep.azureedge.net/cdnfiles/nc/Productos/Agilent/07200649.jpg
07200847 | Part Number | CP959176 | J&W GC packed column in UltiMetal tubing, length 14.8 ft (4.5 M), 1/8 in. OD, 2 mm ID, 25% DC 200/500 on Chromosorb P AW packing, mesh size 80/100 | GC-ID (mm) 2 mm UNSPSC Code 41115710 | 575,00 EUR | https://proquiwebblobstorage.blob.core.windows.net/cdnfiles/nc/Productos/notfound.jpg | https://proquiwebep.azureedge.net/cdnfiles/nc/Productos/notfound.jpg | https://proquiwebep.azureedge.net/cdnfiles/nc/Productos/Agilent/07200847.jpg | https://proquiwebblobstorage.blob.core.windows.net/cdnfiles/nc/Productos/notfound.jpg
07200746 | Low Thermal Mass LTM II Columns | 123-7013LTM | J&W DB-WAX GC Column, 15 m, 0.32 mm, 0.50 µm, LTM column module. This format is only compatible with Agilent Low Thermal Mass Series Rapid Heating/Cooling (LTM) Systems. | Capillary Tubing Fused Silica Film Thickness 0.5 µm Format LTM Inner Diameter (ID) 0.32 mm Length 15 m Phase DB-WAX Polarity High Polarity Temperature Range 20 °C-240/250 °C UNSPSC Code 41115710 With Smart Key No | 1 547,00 EUR | https://www.agilent.com/store/images/products/123-100ALTM_c.jpg | https://proquiwebep.azureedge.net/cdnfiles/nc/Productos/notfound.jpg | https://proquiwebep.azureedge.net/cdnfiles/nc/Productos/Agilent/07200746.jpg | https://proquiwebep.azureedge.net/cdnfiles/nc/Productos/Agilent/07200746.jpg
07200650 | Part Number | 222-5731LTM | J&W DB-5ht GC Column, 30 m, 0.25 mm, 0.10 µm, 5975T Column Toroid Assembly. This format is only compatible with Agilent Low Thermal Mass Series Rapid Heating/Cooling (LTM) Systems. | Capillary Tubing High Temperature Fused Silica Film Thickness 0.1 µm Format LTM Inner Diameter (ID) 0.25 mm Length 30 m Phase DB-5ht Polarity Low Polarity Temperature Range -60 °C-400 °C UNSPSC Code 41115710 With Smart Key No | 1 705,00 EUR | https://www.agilent.com/store/images/products/29091S-433UILTM.jpg | https://proquiwebep.azureedge.net/cdnfiles/nc/Productos/notfound.jpg | https://proquiwebep.azureedge.net/cdnfiles/nc/Productos/Agilent/07200650.jpg | https://proquiwebep.azureedge.net/cdnfiles/nc/Productos/Agilent/07200650.jpg
07200848 | Porapak Q | G3591-70001 | PoraPak Q, 80/100 mesh, 2 m x 1/8 inch, 2 mm, stainless steel, packed GC column | Inner Diameter (ID) 2 mm Length 6.56 ft (2 m) Material Stainless steel Mesh 80/100 Outer Diameter (OD) 0.125 in Support Porapak Q UNSPSC Code 41115710 | 293,00 EUR | https://www.agilent.com/store/images/products/G3591-70001.jpg | https://proquiwebep.azureedge.net/cdnfiles/nc/Productos/notfound.jpg | https://proquiwebep.azureedge.net/cdnfiles/nc/Productos/Agilent/07200848.jpg | https://proquiwebep.azureedge.net/cdnfiles/nc/Productos/Agilent/07200848.jpg
07200747 | LTM II Low Thermal Mass Column Modules | 123-7032LTM | J&W DB-WAX GC Column, 30 m, 0.32 mm, 0.25 µm, LTM column module. This format is only compatible with Agilent Low Thermal Mass Series Rapid Heating/Cooling (LTM) Systems. | Capillary Tubing Fused Silica Film Thickness 0.25 µm Format LTM Inner Diameter (ID) 0.32 mm Length 30 m Phase DB-WAX Polarity High Polarity Temperature Range 20 °C-250/260 °C UNSPSC Code 41115710 With Smart Key No | 1 887,00 EUR | https://www.agilent.com/store/images/products/123-100ALTM_c.jpg | https://proquiwebep.azureedge.net/cdnfiles/nc/Productos/notfound.jpg | https://proquiwebep.azureedge.net/cdnfiles/nc/Productos/Agilent/07200747.jpg | https://proquiwebep.azureedge.net/cdnfiles/nc/Productos/Agilent/07200747.jpg
07200651 | Part Number | 222-7033LTM | J&W DB-WAX GC Column, 30 m, 0.25 mm, 0.50 µm, 5975T Column Toroid Assembly. This format is only compatible with Agilent Low Thermal Mass Series Rapid Heating/Cooling (LTM) Systems. | Capillary Tubing Fused Silica Film Thickness 0.5 µm Format LTM Inner Diameter (ID) 0.25 mm Length 30 m Phase DB-WAX Polarity High Polarity Temperature Range 20 °C-240/250 °C UNSPSC Code 41115710 With Smart Key No | 2 034,00 EUR | https://www.agilent.com/store/images/products/29091S-433UILTM.jpg | https://proquiwebep.azureedge.net/cdnfiles/nc/Productos/notfound.jpg | https://proquiwebep.azureedge.net/cdnfiles/nc/Productos/Agilent/07200651.jpg | https://proquiwebep.azureedge.net/cdnfiles/nc/Productos/Agilent/07200651.jpg
07200849 | MolSieve 5Å | G3591-70002 | Molecular sieve 5Å, 60/80 mesh, 2 m x 1/8 inch, 2 mm, stainless steel, packed GC column | Inner Diameter (ID) 2 mm Length 6.56 ft (2 m) Material Stainless steel Mesh 60/80 Outer Diameter (OD) 0.125 in Support MolSieve 5Å UNSPSC Code 41115710 | 293,00 EUR | https://www.agilent.com/store/images/products/118_98__GC_Columns.jpg | https://proquiwebep.azureedge.net/cdnfiles/nc/Productos/notfound.jpg | https://proquiwebep.azureedge.net/cdnfiles/nc/Productos/Agilent/07200849.jpg | https://proquiwebep.azureedge.net/cdnfiles/nc/Productos/Agilent/07200849.jpg
07200748 | LTM II Low Thermal Mass Column Modules | 123-7033LTM | J&W DB-WAX GC Column, 30 m, 0.32 mm, 0.50 µm, LTM column module. This format is only compatible with Agilent Low Thermal Mass Series Rapid Heating/Cooling (LTM) Systems. | Capillary Tubing Fused Silica Film Thickness 0.5 µm Format LTM Inner Diameter (ID) 0.32 mm Length 30 m Phase DB-WAX Polarity High Polarity Temperature Range 20 °C-240/250 °C UNSPSC Code 41115710 With Smart Key No | 1 887,00 EUR | https://www.agilent.com/store/images/products/123-100ALTM_c.jpg | https://proquiwebep.azureedge.net/cdnfiles/nc/Productos/notfound.jpg | https://proquiwebep.azureedge.net/cdnfiles/nc/Productos/Agilent/07200748.jpg | https://proquiwebep.azureedge.net/cdnfiles/nc/Productos/Agilent/07200748.jpg
07200652 | Part Number | 29091R-303LTM | J&W HP-VOC GC Column, 30 m, 0.20 mm, 1.12 µm, 5975T Column Toroid Assembly. This format is only compatible with Agilent Low Thermal Mass Series Rapid Heating/Cooling (LTM) Systems. | Capillary Tubing Fused Silica Film Thickness 1.12 µm Format LTM Inner Diameter (ID) 0.2 mm Length 30 m Phase HP-VOC Polarity Low Polarity Temperature Range -60 °C-280/290 °C UNSPSC Code 41115710 With Smart Key No | 1 948,00 EUR | https://www.agilent.com/store/images/products/29091S-433UILTM.jpg | https://proquiwebep.azureedge.net/cdnfiles/nc/Productos/notfound.jpg | https://proquiwebep.azureedge.net/cdnfiles/nc/Productos/Agilent/07200652.jpg | https://proquiwebep.azureedge.net/cdnfiles/nc/Productos/Agilent/07200652.jpg
07200749 | Low Thermal Mass LTM II Columns | 123-7334LTM | J&W DB-WAXetr GC Column, 30 m, 0.32 mm, 1.00 µm, LTM column module. This format is only compatible with Agilent Low Thermal Mass Series Rapid Heating/Cooling (LTM) Systems. | Capillary Tubing Fused Silica Film Thickness 1 µm Format LTM Inner Diameter (ID) 0.32 mm Length 30 m Phase DB-WAXetr Polarity High Polarity Temperature Range 30 °C-250/260 °C UNSPSC Code 41115710 With Smart Key No | 1 887,00 EUR | https://www.agilent.com/store/images/products/123-100ALTM_c.jpg | https://proquiwebep.azureedge.net/cdnfiles/nc/Productos/notfound.jpg | https://proquiwebep.azureedge.net/cdnfiles/nc/Productos/Agilent/07200749.jpg | https://proquiwebep.azureedge.net/cdnfiles/nc/Productos/Agilent/07200749.jpg
07200653 | Part Number | 29091S-431UILTM | J&W HP-5ms Ultra Inert GC Column, 15 m, 0.25 mm, 0.25 µm, 5975T Column Toroid Assembly. This format is only compatible with Agilent Low Thermal Mass Series Rapid Heating/Cooling (LTM) Systems. | Capillary Tubing Fused Silica Film Thickness 0.25 µm Format LTM GC Column Type Ultra Inert Inner Diameter (ID) 0.25 mm Length 15 m Phase HP-5ms Ultra Inert Polarity Low Polarity Temperature Range -60 °C-325/350 °C UNSPSC Code 41115710 With Smart Key No | 1 789,00 EUR | https://www.agilent.com/store/images/products/29091S-433UILTM.jpg | https://proquiwebep.azureedge.net/cdnfiles/nc/Productos/notfound.jpg | https://proquiwebep.azureedge.net/cdnfiles/nc/Productos/Agilent/07200653.jpg | https://proquiwebep.azureedge.net/cdnfiles/nc/Productos/Agilent/07200653.jpg
07200850 | MolSieve 5Å | G3591-70003 | Molecular sieve 5Å, 80/100 mesh, 2 m x 1/8 inch, 2 mm, stainless steel, packed GC column | Inner Diameter (ID) 2 mm Length 6.56 ft (2 m) Material Stainless steel Mesh 80/100 Outer Diameter (OD) 0.125 in Support MolSieve 5Å UNSPSC Code 41115710 | 293,00 EUR | https://www.agilent.com/store/images/products/118_98__GC_Columns.jpg | https://proquiwebep.azureedge.net/cdnfiles/nc/Productos/notfound.jpg | https://proquiwebep.azureedge.net/cdnfiles/nc/Productos/Agilent/07200850.jpg | https://proquiwebep.azureedge.net/cdnfiles/nc/Productos/Agilent/07200850.jpg
07200750 | Low Thermal Mass LTM II Columns | 125-1005LTM | J&W DB-1 GC Column, 5 m, 0.53 mm, 5.00 µm, LTM column module. This format is only compatible with Agilent Low Thermal Mass Series Rapid Heating/Cooling (LTM) Systems. | Capillary Tubing Fused Silica Film Thickness 5 µm Format LTM Inner Diameter (ID) 0.53 mm Length 5 m Phase DB-1 Polarity Low Polarity Temperature Range -60 °C-260/280 °C UNSPSC Code 41115710 With Smart Key No | 1 385,00 EUR | https://www.agilent.com/store/images/products/123-100ALTM_c.jpg | https://proquiwebep.azureedge.net/cdnfiles/nc/Productos/notfound.jpg | https://proquiwebep.azureedge.net/cdnfiles/nc/Productos/Agilent/07200750.jpg | https://proquiwebep.azureedge.net/cdnfiles/nc/Productos/Agilent/07200750.jpg
07200654 | Part Number | 29091S-433LTM | J&W HP-5ms GC Column, 30 m, 0.25 mm, 0.25 µm, 5975T Column Toroid Assembly. This format is only compatible with Agilent Low Thermal Mass Series Rapid Heating/Cooling (LTM) Systems. | Capillary Tubing Fused Silica Film Thickness 0.25 µm Format LTM GC Column Type GC/MS Inner Diameter (ID) 0.25 mm Length 30 m Phase HP-5ms Polarity Low Polarity Temperature Range -60 °C-325/350 °C UNSPSC Code 41115710 With Smart Key No | 2 158,00 EUR | https://www.agilent.com/store/images/products/29091S-433UILTM.jpg | https://proquiwebep.azureedge.net/cdnfiles/nc/Productos/notfound.jpg | https://proquiwebep.azureedge.net/cdnfiles/nc/Productos/Agilent/07200654.jpg | https://proquiwebep.azureedge.net/cdnfiles/nc/Productos/Agilent/07200654.jpg
07200851 | HayeSep Q | G3591-70005 | HayeSep Q, 80/100 mesh, 2 m x 1/8 inch, 2 mm, stainless steel, packed GC column | Inner Diameter (ID) 2 mm Length 6.56 ft (2 m) Material Stainless steel Mesh 80/100 Outer Diameter (OD) 0.125 in Support HaySep Q UNSPSC Code 41115710 | 293,00 EUR | https://www.agilent.com/store/images/products/118_98__GC_Columns.jpg | https://proquiwebep.azureedge.net/cdnfiles/nc/Productos/notfound.jpg | https://proquiwebep.azureedge.net/cdnfiles/nc/Productos/Agilent/07200851.jpg | https://proquiwebep.azureedge.net/cdnfiles/nc/Productos/Agilent/07200851.jpg
07200751 | Low Thermal Mass LTM II Columns | 125-1012LTM | J&W DB-1 GC Column, 15 m, 0.53 mm, 1.50 µm, LTM column module. This format is only compatible with Agilent Low Thermal Mass Series Rapid Heating/Cooling (LTM) Systems. | Capillary Tubing Fused Silica Film Thickness 1.5 µm Format LTM Inner Diameter (ID) 0.53 mm Length 15 m Phase DB-1 Polarity Low Polarity Temperature Range -60 °C-300/320 °C UNSPSC Code 41115710 With Smart Key No | 1 570,00 EUR | https://www.agilent.com/store/images/products/123-100ALTM_c.jpg | https://proquiwebep.azureedge.net/cdnfiles/nc/Productos/notfound.jpg | https://proquiwebep.azureedge.net/cdnfiles/nc/Productos/Agilent/07200751.jpg | https://proquiwebep.azureedge.net/cdnfiles/nc/Productos/Agilent/07200751.jpg
07200655 | Part Number | 29091S-433UILTM | J&W HP-5ms Ultra Inert GC Column, 30 m, 0.25 mm, 0.25 µm, 5975T Column Toroid Assembly. This format is only compatible with Agilent Low Thermal Mass Series Rapid Heating/Cooling (LTM) Systems. | Capillary Tubing Fused Silica Film Thickness 0.25 µm Format LTM GC Column Type GC/MS Inner Diameter (ID) 0.25 mm Length 30 m Phase HP-5ms Ultra Inert Polarity Low Polarity Temperature Range -60 °C-325/350 °C UNSPSC Code 41115710 With Smart Key No | 2 206,00 EUR | https://www.agilent.com/store/images/products/29091S-433UILTM.jpg | https://proquiwebep.azureedge.net/cdnfiles/nc/Productos/notfound.jpg | https://proquiwebep.azureedge.net/cdnfiles/nc/Productos/Agilent/07200655.jpg | https://proquiwebep.azureedge.net/cdnfiles/nc/Productos/Agilent/07200655.jpg
07200852 | HayeSep Q | G3591-70006 | HayeSep Q, 80/100 mesh, 3 m x 1/8 inch, 2 mm, stainless steel, packed GC column | Inner Diameter (ID) 2 mm Length 9.84 ft (3 m) Material Stainless steel Mesh 80/100 Outer Diameter (OD) 0.125 in Support HaySep Q UNSPSC Code 41115710 | 353,00 EUR | https://www.agilent.com/store/images/products/118_98__GC_Columns.jpg | https://proquiwebep.azureedge.net/cdnfiles/nc/Productos/notfound.jpg | https://proquiwebep.azureedge.net/cdnfiles/nc/Productos/Agilent/07200852.jpg | https://proquiwebep.azureedge.net/cdnfiles/nc/Productos/Agilent/07200852.jpg
07200752 | Low Thermal Mass LTM II Columns | 125-1032LTM | J&W DB-1 GC Column, 30 m, 0.53 mm, 1.50 µm, LTM column module. This format is only compatible with Agilent Low Thermal Mass Series Rapid Heating/Cooling (LTM) Systems. | Capillary Tubing Fused Silica Film Thickness 1.5 µm Format LTM Inner Diameter (ID) 0.53 mm Length 30 m Phase DB-1 Polarity Low Polarity Temperature Range -60 °C-300/320 °C UNSPSC Code 41115710 With Smart Key No | 1 991,00 EUR | https://www.agilent.com/store/images/products/123-100ALTM_c.jpg | https://proquiwebep.azureedge.net/cdnfiles/nc/Productos/notfound.jpg | https://proquiwebep.azureedge.net/cdnfiles/nc/Productos/Agilent/07200752.jpg | https://proquiwebep.azureedge.net/cdnfiles/nc/Productos/Agilent/07200752.jpg
07200656 | Low Thermal Mass LTM II Columns | 112-2032LTM | J&W Carbowax 20M GC Column, 30 m, 0.25 mm, 0.25 µm, LTM column module. This format is only compatible with Agilent Low Thermal Mass Series Rapid Heating/Cooling (LTM) Systems. | Capillary Tubing Fused Silica Film Thickness 0.25 µm Format LTM Inner Diameter (ID) 0.25 mm Length 30 m Phase Carbowax 20M Polarity High Polarity Temperature Range 60 °C-220/240 °C UNSPSC Code 41115710 With Smart Key No | 1 911,00 EUR | https://www.agilent.com/store/images/products/123-100ALTM_c.jpg | https://proquiwebep.azureedge.net/cdnfiles/nc/Productos/notfound.jpg | https://proquiwebep.azureedge.net/cdnfiles/nc/Productos/Agilent/07200656.jpg | https://proquiwebep.azureedge.net/cdnfiles/nc/Productos/Agilent/07200656.jpg
07200853 | HayeSep Q | G3591-70007 | HayeSep Q, 80/100 mesh, 1 m x 1/8 inch, 2 mm, stainless steel, packed GC column | Inner Diameter (ID) 2 mm Length 3.28 ft (1 m) Material Stainless steel Mesh 80/100 Outer Diameter (OD) 0.125 in Support HaySep Q UNSPSC Code 41115710 | 234,00 EUR | https://www.agilent.com/store/images/products/118_98__GC_Columns.jpg | https://proquiwebep.azureedge.net/cdnfiles/nc/Productos/notfound.jpg | https://proquiwebep.azureedge.net/cdnfiles/nc/Productos/Agilent/07200853.jpg | https://proquiwebep.azureedge.net/cdnfiles/nc/Productos/Agilent/07200853.jpg
07200753 | LTM II Low Thermal Mass Column Modules | 125-1034LTM | J&W DB-1 GC Column, 30 m, 0.53 mm, 3.00 µm, LTM column module. This format is only compatible with Agilent Low Thermal Mass Series Rapid Heating/Cooling (LTM) Systems. | Capillary Tubing Fused Silica Film Thickness 3 µm Format LTM Inner Diameter (ID) 0.53 mm Length 30 m Phase DB-1 Polarity Low Polarity Temperature Range -60 °C-260/280 °C UNSPSC Code 41115710 With Smart Key No | 1 991,00 EUR | https://www.agilent.com/store/images/products/123-100ALTM_c.jpg | https://proquiwebep.azureedge.net/cdnfiles/nc/Productos/notfound.jpg | https://proquiwebep.azureedge.net/cdnfiles/nc/Productos/Agilent/07200753.jpg | https://proquiwebep.azureedge.net/cdnfiles/nc/Productos/Agilent/07200753.jpg
07200657 | Cyclodex-B Columns | 112-2532LTM | J&W Cyclodex-B GC Column, 30 m, 0.25 mm, 0.25 µm, LTM column module. This format is only compatible with Agilent Low Thermal Mass Series Rapid Heating/Cooling (LTM) Systems. | Capillary Tubing Fused Silica Film Thickness 0.25 µm Format LTM Inner Diameter (ID) 0.25 mm Length 30 m Phase Cyclodex-B Polarity Mid Polarity Temperature Range 10 °C-230/250 °C UNSPSC Code 41115710 With Smart Key No | 1 901,00 EUR | https://www.agilent.com/store/images/products/123-100ALTM_c.jpg | https://proquiwebep.azureedge.net/cdnfiles/nc/Productos/notfound.jpg | https://proquiwebep.azureedge.net/cdnfiles/nc/Productos/Agilent/07200657.jpg | https://proquiwebep.azureedge.net/cdnfiles/nc/Productos/Agilent/07200657.jpg
07200854 | Packed GC Columns | G3591-70009 | PoraPak Q, 80/100 mesh, 3 m x 1/8 inch, 2 mm, stainless steel, packed GC column | Inner Diameter (ID) 2 mm Length 9.84 ft (3 m) Material Stainless steel Mesh 80/100 Outer Diameter (OD) 0.125 in Support Porapak Q UNSPSC Code 41115710 | 353,00 EUR | https://www.agilent.com/store/images/products/118_98__GC_Columns.jpg | https://proquiwebep.azureedge.net/cdnfiles/nc/Productos/notfound.jpg | https://proquiwebep.azureedge.net/cdnfiles/nc/Productos/Agilent/07200854.jpg | https://proquiwebep.azureedge.net/cdnfiles/nc/Productos/Agilent/07200854.jpg
07200754 | LTM II Low Thermal Mass Column Modules | 125-1035LTM | J&W DB-1 GC Column, 30 m, 0.53 mm, 5.00 µm, LTM column module. This format is only compatible with Agilent Low Thermal Mass Series Rapid Heating/Cooling (LTM) Systems. | Capillary Tubing Fused Silica Film Thickness 5 µm Format LTM Inner Diameter (ID) 0.53 mm Length 30 m Phase DB-1 Polarity Low Polarity Temperature Range -60 °C-260/280 °C UNSPSC Code 41115710 With Smart Key No | 1 991,00 EUR | https://www.agilent.com/store/images/products/123-100ALTM_c.jpg | https://proquiwebep.azureedge.net/cdnfiles/nc/Productos/notfound.jpg | https://proquiwebep.azureedge.net/cdnfiles/nc/Productos/Agilent/07200754.jpg | https://proquiwebep.azureedge.net/cdnfiles/nc/Productos/Agilent/07200754.jpg
07200658 | Low Thermal Mass LTM II Columns | 112-6632LTM | J&W CycloSil-B GC Column, 30 m, 0.25 mm, 0.25 µm, LTM column module. This format is only compatible with Agilent Low Thermal Mass Series Rapid Heating/Cooling (LTM) Systems. | Capillary Tubing Fused Silica Film Thickness 0.25 µm Format LTM Inner Diameter (ID) 0.25 mm Length 30 m Phase CycloSil-B Temperature Range 10 °C-250 °C UNSPSC Code 41115710 With Smart Key No | 1 901,00 EUR | https://www.agilent.com/store/images/products/123-100ALTM_c.jpg | https://proquiwebep.azureedge.net/cdnfiles/nc/Productos/notfound.jpg | https://proquiwebep.azureedge.net/cdnfiles/nc/Productos/Agilent/07200658.jpg | https://proquiwebep.azureedge.net/cdnfiles/nc/Productos/Agilent/07200658.jpg
07200755 | Low Thermal Mass LTM II Columns | 125-103JLTM | J&W DB-1 GC Column, 30 m, 0.53 mm, 1.00 µm, LTM column module. This format is only compatible with Agilent Low Thermal Mass Series Rapid Heating/Cooling (LTM) Systems. | Capillary Tubing Fused Silica Film Thickness 1 µm Format LTM Inner Diameter (ID) 0.53 mm Length 30 m Phase DB-1 Polarity Low Polarity Temperature Range -60 °C-300/320 °C UNSPSC Code 41115710 With Smart Key No | 1 991,00 EUR | https://www.agilent.com/store/images/products/123-100ALTM_c.jpg | https://proquiwebep.azureedge.net/cdnfiles/nc/Productos/notfound.jpg | https://proquiwebep.azureedge.net/cdnfiles/nc/Productos/Agilent/07200755.jpg | https://proquiwebep.azureedge.net/cdnfiles/nc/Productos/Agilent/07200755.jpg
07200855 | Packed GC Columns | G3591-70010 | PoraPak Q, 80/100 mesh, 1.8 m x 1/8 inch, 2 mm, stainless steel, packed GC column | Inner Diameter (ID) 2 mm Length 5.91 ft (1.8 m) Material Stainless steel Mesh 80/100 Outer Diameter (OD) 0.125 in Support Porapak Q UNSPSC Code 41115710 | 281,00 EUR | https://www.agilent.com/store/images/products/118_98__GC_Columns.jpg | https://proquiwebep.azureedge.net/cdnfiles/nc/Productos/notfound.jpg | https://proquiwebep.azureedge.net/cdnfiles/nc/Productos/Agilent/07200855.jpg | https://proquiwebep.azureedge.net/cdnfiles/nc/Productos/Agilent/07200855.jpg
07200659 | Low Thermal Mass LTM II Columns | 112-8837LTM | J&W HP-88 GC Column, 30 m, 0.25 mm, 0.20 µm, LTM column module. This format is only compatible with Agilent Low Thermal Mass Series Rapid Heating/Cooling (LTM) Systems. | Capillary Tubing Fused Silica Film Thickness 0.2 µm Format LTM Inner Diameter (ID) 0.25 mm Length 30 m Phase HP-88 Polarity High Polarity Temperature Range 50 °C-250/260 °C UNSPSC Code 41115710 With Smart Key No | 1 946,00 EUR | https://www.agilent.com/store/images/products/123-100ALTM_c.jpg | https://proquiwebep.azureedge.net/cdnfiles/nc/Productos/notfound.jpg | https://proquiwebep.azureedge.net/cdnfiles/nc/Productos/Agilent/07200659.jpg | https://proquiwebep.azureedge.net/cdnfiles/nc/Productos/Agilent/07200659.jpg
07200756 | DB-624 Columns | 125-1334LTM | J&W DB-624 GC Column, 30 m, 0.53 mm, 3.00 µm, LTM column module. This format is only compatible with Agilent Low Thermal Mass Series Rapid Heating/Cooling (LTM) Systems. | Capillary Tubing Fused Silica Film Thickness 3 µm Format LTM Inner Diameter (ID) 0.53 mm Length 30 m Phase DB-624 Polarity Mid Polarity Temperature Range -20 °C-260 °C UNSPSC Code 41115710 With Smart Key No | 2 120,00 EUR | https://www.agilent.com/store/images/products/29091S-433UILTM.jpg | https://proquiwebep.azureedge.net/cdnfiles/nc/Productos/notfound.jpg | https://proquiwebep.azureedge.net/cdnfiles/nc/Productos/Agilent/07200756.jpg | https://proquiwebep.azureedge.net/cdnfiles/nc/Productos/Agilent/07200756.jpg
07200856 | HayeSep Q | G3591-70011 | HayeSep Q, 80/100 mesh, 1.8 m x 1/8 inch, 2 mm, stainless steel, packed GC column | Inner Diameter (ID) 2 mm Length 5.91 ft (1.8 m) Material Stainless steel Mesh 80/100 Outer Diameter (OD) 0.125 in Support HaySep Q UNSPSC Code 41115710 | 281,00 EUR | https://www.agilent.com/store/images/products/118_98__GC_Columns.jpg | https://proquiwebep.azureedge.net/cdnfiles/nc/Productos/notfound.jpg | https://proquiwebep.azureedge.net/cdnfiles/nc/Productos/Agilent/07200856.jpg | https://proquiwebep.azureedge.net/cdnfiles/nc/Productos/Agilent/07200856.jpg
07200660 | CAM Columns | 113-2132LTM | J&W CAM GC Column, 30 m, 0.32 mm, 0.25 µm, LTM column module. This format is only compatible with Agilent Low Thermal Mass Series Rapid Heating/Cooling (LTM) Systems. | Capillary Tubing Fused Silica Film Thickness 0.25 µm Format LTM Inner Diameter (ID) 0.32 mm Length 30 m Phase CAM Polarity High Polarity Temperature Range 60 °C-220/240 °C UNSPSC Code 41115710 With Smart Key No | 1 986,00 EUR | https://www.agilent.com/store/images/products/123-100ALTM_c.jpg | https://proquiwebep.azureedge.net/cdnfiles/nc/Productos/notfound.jpg | https://proquiwebep.azureedge.net/cdnfiles/nc/Productos/Agilent/07200660.jpg | https://proquiwebep.azureedge.net/cdnfiles/nc/Productos/Agilent/07200660.jpg
07200661 | CAM Columns | 115-2132LTM | J&W CAM GC Column, 30 m, 0.53 mm, 1.00 µm, LTM column module. This format is only compatible with Agilent Low Thermal Mass Series Rapid Heating/Cooling (LTM) Systems. | Capillary Tubing Fused Silica Film Thickness 1 µm Format LTM Inner Diameter (ID) 0.53 mm Length 30 m Phase CAM Polarity High Polarity Temperature Range 60 °C-200/220 °C UNSPSC Code 41115710 With Smart Key No | 2 110,00 EUR | https://www.agilent.com/store/images/products/123-100ALTM_c.jpg | https://proquiwebep.azureedge.net/cdnfiles/nc/Productos/notfound.jpg | https://proquiwebep.azureedge.net/cdnfiles/nc/Productos/Agilent/07200661.jpg | https://proquiwebep.azureedge.net/cdnfiles/nc/Productos/Agilent/07200661.jpg
07200757 | DB-17 | 125-1712LTM | J&W DB-17 GC Column, 15 m, 0.53 mm, 1.00 µm, LTM column module. This format is only compatible with Agilent Low Thermal Mass Series Rapid Heating/Cooling (LTM) Systems. | Capillary Tubing Fused Silica Film Thickness 1 µm Format LTM Inner Diameter (ID) 0.53 mm Length 15 m Phase DB-17 Polarity Mid Polarity Temperature Range 40 °C-260/280 °C UNSPSC Code 41115710 With Smart Key No | 1 570,00 EUR | https://www.agilent.com/store/images/products/29091S-433UILTM.jpg | https://proquiwebep.azureedge.net/cdnfiles/nc/Productos/notfound.jpg | https://proquiwebep.azureedge.net/cdnfiles/nc/Productos/Agilent/07200757.jpg | https://proquiwebep.azureedge.net/cdnfiles/nc/Productos/Agilent/07200757.jpg
07200857 | Chromosorb 101 | G3591-70012 | 10% Carbowax 20M/ 2% KOH WAW 80/100, 1.8 m x 1/8 inch, 2 mm, stainless steel, packed GC column | Inner Diameter (ID) 2 mm Length 5.91 ft (1.8 m) Material Stainless steel Mesh 80/100 Outer Diameter (OD) 0.125 in Phase Carbowax 20M/KOH Phase Loading 10 % Support Chromosorb WAW UNSPSC Code 41115710 | 281,00 EUR | https://www.agilent.com/store/images/products/118_98__GC_Columns.jpg | https://proquiwebep.azureedge.net/cdnfiles/nc/Productos/notfound.jpg | https://proquiwebep.azureedge.net/cdnfiles/nc/Productos/Agilent/07200857.jpg | https://proquiwebep.azureedge.net/cdnfiles/nc/Productos/Agilent/07200857.jpg
07200662 | LTM II Low Thermal Mass Column Modules | 115-3133LTM | J&W GS-CarbonPLOT GC Column, 30 m, 0.53 mm, 3.00 µm, LTM column module. This format is only compatible with Agilent Low Thermal Mass Series Rapid Heating/Cooling (LTM) Systems. | Capillary Tubing Fused Silica Film Thickness 3 µm Format LTM GC Column Type PLOT Inner Diameter (ID) 0.53 mm Length 30 m Phase GS-CarbonPLOT Temperature Range 0 °C-360 °C UNSPSC Code 41115710 With Smart Key No | 2 183,00 EUR | https://www.agilent.com/store/images/products/123-100ALTM_c.jpg | https://proquiwebep.azureedge.net/cdnfiles/nc/Productos/notfound.jpg | https://proquiwebep.azureedge.net/cdnfiles/nc/Productos/Agilent/07200662.jpg | https://proquiwebep.azureedge.net/cdnfiles/nc/Productos/Agilent/07200662.jpg
07200758 | DB-17 | 125-1732LTM | J&W DB-17 GC Column, 30 m, 0.53 mm, 1.00 µm, LTM column module. This format is only compatible with Agilent Low Thermal Mass Series Rapid Heating/Cooling (LTM) Systems. | Capillary Tubing Fused Silica Film Thickness 1 µm Format LTM Inner Diameter (ID) 0.53 mm Length 30 m Phase DB-17 Polarity Mid Polarity Temperature Range 40 °C-260/280 °C UNSPSC Code 41115710 With Smart Key No | 1 991,00 EUR | https://www.agilent.com/store/images/products/29091S-433UILTM.jpg | https://proquiwebep.azureedge.net/cdnfiles/nc/Productos/notfound.jpg | https://proquiwebep.azureedge.net/cdnfiles/nc/Productos/Agilent/07200758.jpg | https://proquiwebep.azureedge.net/cdnfiles/nc/Productos/Agilent/07200758.jpg
07200858 | MolSieve 5Å | G3591-70013 | Molecular sieve 5Å, 45/60 mesh, 2 m x 1/8 inch, 2 mm, stainless steel, packed GC column | Inner Diameter (ID) 2 mm Length 6.56 ft (2 m) Material Stainless steel Mesh 45/60 Outer Diameter (OD) 0.125 in Support MolSieve 5Å UNSPSC Code 41115710 | 293,00 EUR | https://www.agilent.com/store/images/products/118_98__GC_Columns.jpg | https://proquiwebep.azureedge.net/cdnfiles/nc/Productos/notfound.jpg | https://proquiwebep.azureedge.net/cdnfiles/nc/Productos/Agilent/07200858.jpg | https://proquiwebep.azureedge.net/cdnfiles/nc/Productos/Agilent/07200858.jpg
07200663 | Low Thermal Mass LTM II Columns | 121-0722LTM | J&W DB-1701 GC Column, 20 m, 0.18 mm, 0.18 µm, LTM column module. This format is only compatible with Agilent Low Thermal Mass Series Rapid Heating/Cooling (LTM) Systems. | Capillary Tubing Fused Silica Film Thickness 0.18 µm Format LTM Inner Diameter (ID) 0.18 mm Length 20 m Phase DB-1701 Polarity Mid Polarity Temperature Range -20 °C-280/300 °C UNSPSC Code 41115710 With Smart Key No | 1 754,00 EUR | https://www.agilent.com/store/images/products/123-100ALTM_c.jpg | https://proquiwebep.azureedge.net/cdnfiles/nc/Productos/notfound.jpg | https://proquiwebep.azureedge.net/cdnfiles/nc/Productos/Agilent/07200663.jpg | https://proquiwebep.azureedge.net/cdnfiles/nc/Productos/Agilent/07200663.jpg
07200759 | DB-35 Columns | 125-1932LTM | J&W DB-35 GC Column, 30 m, 0.53 mm, 1.00 µm, LTM column module. This format is only compatible with Agilent Low Thermal Mass Series Rapid Heating/Cooling (LTM) Systems. | Film Thickness 1 µm Format LTM Inner Diameter (ID) 0.53 mm Length 30 m Phase DB-35 Temperature Range 40 °C-280/300 °C UNSPSC Code 41115710 With Smart Key No | 1 991,00 EUR | https://www.agilent.com/store/images/products/29091S-433UILTM.jpg | https://proquiwebep.azureedge.net/cdnfiles/nc/Productos/notfound.jpg | https://proquiwebep.azureedge.net/cdnfiles/nc/Productos/Agilent/07200759.jpg | https://proquiwebep.azureedge.net/cdnfiles/nc/Productos/Agilent/07200759.jpg
07200859 | Packed GC Columns | G3591-70014 | PoraPak Q, 80/100 mesh, 1 m x 1/8 inch, 2 mm, stainless steel, packed GC column | Inner Diameter (ID) 2 mm Length 3.28 ft (1 m) Material Stainless steel Mesh 80/100 Outer Diameter (OD) 0.125 in Support Porapak Q UNSPSC Code 41115710 | 234,00 EUR | https://www.agilent.com/store/images/products/118_98__GC_Columns.jpg | https://proquiwebep.azureedge.net/cdnfiles/nc/Productos/notfound.jpg | https://proquiwebep.azureedge.net/cdnfiles/nc/Productos/Agilent/07200859.jpg | https://proquiwebep.azureedge.net/cdnfiles/nc/Productos/Agilent/07200859.jpg
07200760 | DB-2887 | 125-2814LTM | J&W DB-2887 GC Column, 10 m, 0.53 mm, 3.00 µm, LTM column module. This format is only compatible with Agilent Low Thermal Mass Series Rapid Heating/Cooling (LTM) Systems. | Capillary Tubing Fused Silica Film Thickness 3 µm Format LTM Inner Diameter (ID) 0.53 mm Length 10 m Phase DB-2887 Polarity Low Polarity Temperature Range -60 °C-350 °C UNSPSC Code 41115710 With Smart Key No | 1 454,00 EUR | https://www.agilent.com/store/images/products/29091S-433UILTM.jpg | https://proquiwebep.azureedge.net/cdnfiles/nc/Productos/notfound.jpg | https://proquiwebep.azureedge.net/cdnfiles/nc/Productos/Agilent/07200760.jpg | https://proquiwebep.azureedge.net/cdnfiles/nc/Productos/Agilent/07200760.jpg
07200664 | Low Thermal Mass LTM II Columns | 121-1012LTM | J&W DB-1 GC Column, 10 m, 0.18 mm, 0.18 µm, LTM column module. This format is only compatible with Agilent Low Thermal Mass Series Rapid Heating/Cooling (LTM) Systems. | Capillary Tubing Fused Silica Film Thickness 0.18 µm Format LTM Inner Diameter (ID) 0.18 mm Length 10 m Phase DB-1 Polarity Low Polarity Temperature Range -60 °C-325/350 °C UNSPSC Code 41115710 With Smart Key No | 1 475,00 EUR | https://www.agilent.com/store/images/products/123-100ALTM_c.jpg | https://proquiwebep.azureedge.net/cdnfiles/nc/Productos/notfound.jpg | https://proquiwebep.azureedge.net/cdnfiles/nc/Productos/Agilent/07200664.jpg | https://proquiwebep.azureedge.net/cdnfiles/nc/Productos/Agilent/07200664.jpg
07200860 | MolSieve 13X | G3591-70015 | Molecular sieve 13X, 80/100 mesh, 3 m x 1/8 inch, 2 mm, stainless steel, packed GC column | Inner Diameter (ID) 2 mm Length 9.84 ft (3 m) Material Stainless steel Mesh 80/100 Outer Diameter (OD) 0.125 in Support Molsieve 13X UNSPSC Code 41115710 | 353,00 EUR | https://www.agilent.com/store/images/products/118_98__GC_Columns.jpg | https://proquiwebep.azureedge.net/cdnfiles/nc/Productos/notfound.jpg | https://proquiwebep.azureedge.net/cdnfiles/nc/Productos/Agilent/07200860.jpg | https://proquiwebep.azureedge.net/cdnfiles/nc/Productos/Agilent/07200860.jpg
07200761 | DB-5 | 125-5032LTM | J&W DB-5 GC Column, 30 m, 0.53 mm, 1.50 µm, LTM column module. This format is only compatible with Agilent Low Thermal Mass Series Rapid Heating/Cooling (LTM) Systems. | Capillary Tubing Fused Silica Film Thickness 1.5 µm Format LTM Inner Diameter (ID) 0.53 mm Length 30 m Phase DB-5 Polarity Low Polarity Temperature Range -60 °C-300/320 °C UNSPSC Code 41115710 With Smart Key No | 1 991,00 EUR | https://www.agilent.com/store/images/products/29091S-433UILTM.jpg | https://proquiwebep.azureedge.net/cdnfiles/nc/Productos/notfound.jpg | https://proquiwebep.azureedge.net/cdnfiles/nc/Productos/Agilent/07200761.jpg | https://proquiwebep.azureedge.net/cdnfiles/nc/Productos/Agilent/07200761.jpg
07200665 | Low Thermal Mass LTM II Columns | 121-1013LTM | J&W DB-1 GC Column, 10 m, 0.18 mm, 0.40 µm, LTM column module. This format is only compatible with Agilent Low Thermal Mass Series Rapid Heating/Cooling (LTM) Systems. | Capillary Tubing Fused Silica Film Thickness 0.4 µm Format LTM Inner Diameter (ID) 0.18 mm Length 10 m Phase DB-1 Polarity Low Polarity Temperature Range -60 °C-325/350 °C UNSPSC Code 41115710 With Smart Key No | 1 475,00 EUR | https://www.agilent.com/store/images/products/123-100ALTM_c.jpg | https://proquiwebep.azureedge.net/cdnfiles/nc/Productos/notfound.jpg | https://proquiwebep.azureedge.net/cdnfiles/nc/Productos/Agilent/07200665.jpg | https://proquiwebep.azureedge.net/cdnfiles/nc/Productos/Agilent/07200665.jpg
07200861 | MolSieve 13X | G3591-70017 | Molecular sieve 13X, 45/60 mesh, 3 m x 1/8 inch, 2 mm, stainless steel, packed GC column | Inner Diameter (ID) 2 mm Length 9.84 ft (3 m) Material Stainless steel Mesh 45/60 Outer Diameter (OD) 0.125 in Support Molsieve 13X UNSPSC Code 41115710 | 353,00 EUR | https://www.agilent.com/store/images/products/118_98__GC_Columns.jpg | https://proquiwebep.azureedge.net/cdnfiles/nc/Productos/notfound.jpg | https://proquiwebep.azureedge.net/cdnfiles/nc/Productos/Agilent/07200861.jpg | https://proquiwebep.azureedge.net/cdnfiles/nc/Productos/Agilent/07200861.jpg
07200762 | LTM II Low Thermal Mass Column Modules | 125-5035LTM | J&W DB-5 GC Column, 30 m, 0.53 mm, 5.00 µm, LTM column module. This format is only compatible with Agilent Low Thermal Mass Series Rapid Heating/Cooling (LTM) Systems. | Capillary Tubing Fused Silica Film Thickness 5 µm Format LTM Inner Diameter (ID) 0.53 mm Length 30 m Phase DB-5 Polarity Low Polarity Temperature Range -60 °C-260/280 °C UNSPSC Code 41115710 With Smart Key No | 1 991,00 EUR | https://www.agilent.com/store/images/products/29091S-433UILTM.jpg | https://proquiwebep.azureedge.net/cdnfiles/nc/Productos/notfound.jpg | https://proquiwebep.azureedge.net/cdnfiles/nc/Productos/Agilent/07200762.jpg | https://proquiwebep.azureedge.net/cdnfiles/nc/Productos/Agilent/07200762.jpg
07200666 | Low Thermal Mass LTM II Columns | 121-101ALTM | J&W DB-1 GC Column, 10 m, 0.18 mm, 0.20 µm, LTM column module. This format is only compatible with Agilent Low Thermal Mass Series Rapid Heating/Cooling (LTM) Systems. | Capillary Tubing Fused Silica Film Thickness 0.2 µm Format LTM Inner Diameter (ID) 0.18 mm Length 10 m Phase DB-1 Polarity Low Polarity Temperature Range -60 °C-325/350 °C UNSPSC Code 41115710 With Smart Key No | 1 475,00 EUR | https://www.agilent.com/store/images/products/123-100ALTM_c.jpg | https://proquiwebep.azureedge.net/cdnfiles/nc/Productos/notfound.jpg | https://proquiwebep.azureedge.net/cdnfiles/nc/Productos/Agilent/07200666.jpg | https://proquiwebep.azureedge.net/cdnfiles/nc/Productos/Agilent/07200666.jpg
07200763 | DB-5ms Columns | 125-553JLTM | J&W DB-5ms GC Column, 30 m, 0.53 mm, 1.00 µm, LTM column module. This format is only compatible with Agilent Low Thermal Mass Series Rapid Heating/Cooling (LTM) Systems. | Capillary Tubing Fused Silica Film Thickness 1 µm Format LTM GC Column Type GC/MS Inner Diameter (ID) 0.53 mm Length 30 m Phase DB-5ms Polarity Low Polarity Temperature Range -60 °C-300/320 °C UNSPSC Code 41115710 | 2 120,00 EUR | https://www.agilent.com/store/images/products/29091S-433UILTM.jpg | https://proquiwebep.azureedge.net/cdnfiles/nc/Productos/notfound.jpg | https://proquiwebep.azureedge.net/cdnfiles/nc/Productos/Agilent/07200763.jpg | https://proquiwebep.azureedge.net/cdnfiles/nc/Productos/Agilent/07200763.jpg
07200667 | LTM II Low Thermal Mass Column Modules | 121-1023LTM | J&W DB-1 GC Column, 20 m, 0.18 mm, 0.40 µm, LTM column module. This format is only compatible with Agilent Low Thermal Mass Series Rapid Heating/Cooling (LTM) Systems. | Capillary Tubing Fused Silica Film Thickness 0.4 µm Format LTM Inner Diameter (ID) 0.18 mm Length 20 m Phase DB-1 Polarity Low Polarity Temperature Range -60 °C-325/350 °C UNSPSC Code 41115710 With Smart Key No | 1 723,00 EUR | https://www.agilent.com/store/images/products/123-100ALTM_c.jpg | https://proquiwebep.azureedge.net/cdnfiles/nc/Productos/notfound.jpg | https://proquiwebep.azureedge.net/cdnfiles/nc/Productos/Agilent/07200667.jpg | https://proquiwebep.azureedge.net/cdnfiles/nc/Productos/Agilent/07200667.jpg
07200862 | Porapak QS | G3591-70018 | PoraPak QS, 50/80 mesh, 1.5 m x 1/8 inch, 2 mm, stainless steel, packed GC column | Inner Diameter (ID) 2 mm Length 4.92 ft (1.5 m) Material Stainless steel Mesh 50/80 Outer Diameter (OD) 0.125 in Support Porapak QS UNSPSC Code 41115710 | 264,00 EUR | https://www.agilent.com/store/images/products/118_98__GC_Columns.jpg | https://proquiwebep.azureedge.net/cdnfiles/nc/Productos/notfound.jpg | https://proquiwebep.azureedge.net/cdnfiles/nc/Productos/Agilent/07200862.jpg | https://proquiwebep.azureedge.net/cdnfiles/nc/Productos/Agilent/07200862.jpg
07200668 | LTM II Low Thermal Mass Column Modules | 121-1324LTM | J&W DB-624 GC Column, 20 m, 0.18 mm, 1.00 µm, LTM column module. This format is only compatible with Agilent Low Thermal Mass Series Rapid Heating/Cooling (LTM) Systems. | Capillary Tubing Fused Silica Film Thickness 1 µm Format LTM Inner Diameter (ID) 0.18 mm Length 20 m Phase DB-624 Polarity Mid Polarity Temperature Range -20 °C-260 °C UNSPSC Code 41115710 With Smart Key No | 1 730,00 EUR | https://www.agilent.com/store/images/products/123-100ALTM_c.jpg | https://proquiwebep.azureedge.net/cdnfiles/nc/Productos/notfound.jpg | https://proquiwebep.azureedge.net/cdnfiles/nc/Productos/Agilent/07200668.jpg | https://proquiwebep.azureedge.net/cdnfiles/nc/Productos/Agilent/07200668.jpg
07200764 | DB-WAX | 125-7031LTM | J&W DB-WAX GC Column, 30 m, 0.53 mm, 0.25 µm, LTM column module. This format is only compatible with Agilent Low Thermal Mass Series Rapid Heating/Cooling (LTM) Systems. | Capillary Tubing Fused Silica Film Thickness 0.25 µm Format LTM Inner Diameter (ID) 0.53 mm Length 30 m Phase DB-WAX Polarity High Polarity Temperature Range 20 °C-230/240 °C UNSPSC Code 41115710 With Smart Key No | 1 991,00 EUR | https://www.agilent.com/store/images/products/29091S-433UILTM.jpg | https://proquiwebep.azureedge.net/cdnfiles/nc/Productos/notfound.jpg | https://proquiwebep.azureedge.net/cdnfiles/nc/Productos/Agilent/07200764.jpg | https://proquiwebep.azureedge.net/cdnfiles/nc/Productos/Agilent/07200764.jpg
07200863 | Packed GC Columns | G3591-74001 | HayeSep T, 60/80 mesh, 0.5 m x 1/8 inch, 2.4 mm, PTFE, packed GC column | Inner Diameter (ID) 2.4 mm Length 1.64 ft (0.5 m) Material PTFE Mesh 60/80 Outer Diameter (OD) 0.125 in Support HayeSep T UNSPSC Code 41115710 | 570,00 EUR | https://www.agilent.com/store/images/products/G3591-74001.jpg | https://proquiwebep.azureedge.net/cdnfiles/nc/Productos/notfound.jpg | https://proquiwebep.azureedge.net/cdnfiles/nc/Productos/Agilent/07200863.jpg | https://proquiwebep.azureedge.net/cdnfiles/nc/Productos/Agilent/07200863.jpg
07200669 | LTM II Low Thermal Mass Column Modules | 121-1524LTM | J&W DB-VRX GC Column, 20 m, 0.18 mm, 1.00 µm, LTM column module. This format is only compatible with Agilent Low Thermal Mass Series Rapid Heating/Cooling (LTM) Systems. | Capillary Tubing Fused Silica Film Thickness 1 µm Format LTM Inner Diameter (ID) 0.18 mm Length 20 m Phase DB-VRX Polarity Mid Polarity Temperature Range -10 °C-260 °C UNSPSC Code 41115710 With Smart Key No | 1 754,00 EUR | https://www.agilent.com/store/images/products/123-100ALTM_c.jpg | https://proquiwebep.azureedge.net/cdnfiles/nc/Productos/notfound.jpg | https://proquiwebep.azureedge.net/cdnfiles/nc/Productos/Agilent/07200669.jpg | https://proquiwebep.azureedge.net/cdnfiles/nc/Productos/Agilent/07200669.jpg
07200670 | LTM II Low Thermal Mass Column Modules | 121-1722LTM | J&W DB-17 GC Column, 20 m, 0.18 mm, 0.18 µm, LTM column module. This format is only compatible with Agilent Low Thermal Mass Series Rapid Heating/Cooling (LTM) Systems. | Capillary Tubing Fused Silica Film Thickness 0.18 µm Format LTM Inner Diameter (ID) 0.18 mm Length 20 m Phase DB-17 Polarity Mid Polarity Temperature Range 40 °C-280/300 °C UNSPSC Code 41115710 With Smart Key No | 1 723,00 EUR | https://www.agilent.com/store/images/products/123-100ALTM_c.jpg | https://proquiwebep.azureedge.net/cdnfiles/nc/Productos/notfound.jpg | https://proquiwebep.azureedge.net/cdnfiles/nc/Productos/Agilent/07200670.jpg | https://proquiwebep.azureedge.net/cdnfiles/nc/Productos/Agilent/07200670.jpg
07200765 | DB-WAX | 125-7032LTM | J&W DB-WAX GC Column, 30 m, 0.53 mm, 1.00 µm, LTM column module. This format is only compatible with Agilent Low Thermal Mass Series Rapid Heating/Cooling (LTM) Systems. | Capillary Tubing Fused Silica Film Thickness 1 µm Format LTM Inner Diameter (ID) 0.53 mm Length 30 m Phase DB-WAX Polarity High Polarity Temperature Range 20 °C-230/240 °C UNSPSC Code 41115710 With Smart Key No | 1 991,00 EUR | https://www.agilent.com/store/images/products/29091S-433UILTM.jpg | https://proquiwebep.azureedge.net/cdnfiles/nc/Productos/notfound.jpg | https://proquiwebep.azureedge.net/cdnfiles/nc/Productos/Agilent/07200765.jpg | https://proquiwebep.azureedge.net/cdnfiles/nc/Productos/Agilent/07200765.jpg
07200864 | Packed GC Columns | G3591-78001 | GC packed column, UltiMetal, 9 feet (2.74 m), 1/8 inch od, 2 mm id, with 50 cm x 1/16 x 0.75 mm brazed ends, specifically for PDHID analyzer, Molsieve 5A packing, mesh size 80/100, pre-conditioned | Inner Diameter (ID) 2 mm Length 9 ft (2.74 m) Material UltiMetal Mesh 80/100 Outer Diameter (OD) 0.125 in Support MolSieve 5Å UNSPSC Code 41115710 | 1 049,00 EUR | https://www.agilent.com/store/images/products/118_98__GC_Columns.jpg | https://proquiwebep.azureedge.net/cdnfiles/nc/Productos/notfound.jpg | https://proquiwebep.azureedge.net/cdnfiles/nc/Productos/Agilent/07200864.jpg | https://proquiwebep.azureedge.net/cdnfiles/nc/Productos/Agilent/07200864.jpg
07200766 | LTM II Low Thermal Mass Column Modules | 127-0112LTM | J&W DB-1ms GC Column, 10 m, 0.10 mm, 0.10 µm, LTM column module. This format is only compatible with Agilent Low Thermal Mass Series Rapid Heating/Cooling (LTM) Systems. | Capillary Tubing Fused Silica Film Thickness 0.1 µm Format LTM GC Column Type GC/MS Inner Diameter (ID) 0.1 mm Length 10 m Phase DB-1ms Polarity Low Polarity Temperature Range -60 °C-340/360 °C UNSPSC Code 41115710 With Smart Key No | 1 713,00 EUR | https://www.agilent.com/store/images/products/29091S-433UILTM.jpg | https://proquiwebep.azureedge.net/cdnfiles/nc/Productos/notfound.jpg | https://proquiwebep.azureedge.net/cdnfiles/nc/Productos/Agilent/07200766.jpg | https://proquiwebep.azureedge.net/cdnfiles/nc/Productos/Agilent/07200766.jpg
07200865 | Packed GC Columns | G3591-78002 | GC packed column, UltiMetal, 6 feet (1.83 m), 1/8 inch od, 2 mm id, with 50 cm x 1/16 x 0.75 mm brazed ends, specifically for PDHID analyzer, HayeSep Q packing, mesh size 80/100, pre-conditioned | Inner Diameter (ID) 2 mm Length 6 ft (1.83 m) Material UltiMetal Mesh 80/100 Outer Diameter (OD) 0.125 in Support HaySep Q UNSPSC Code 41115710 | 911,00 EUR | https://www.agilent.com/store/images/products/118_98__GC_Columns.jpg | https://proquiwebep.azureedge.net/cdnfiles/nc/Productos/notfound.jpg | https://proquiwebep.azureedge.net/cdnfiles/nc/Productos/Agilent/07200865.jpg | https://proquiwebep.azureedge.net/cdnfiles/nc/Productos/Agilent/07200865.jpg
07200767 | DB-1 Columns | 127-100ALTM | J&W DB-1 GC Column, 5 m, 0.10 mm, 0.12 µm, LTM column module. This format is only compatible with Agilent Low Thermal Mass Series Rapid Heating/Cooling (LTM) Systems. | Capillary Tubing Fused Silica Film Thickness 0.12 µm Format LTM Inner Diameter (ID) 0.1 mm Length 5 m Phase DB-1 Polarity Low Polarity Temperature Range -60 °C-325/350 °C UNSPSC Code 41115710 With Smart Key No | 1 463,00 EUR | https://www.agilent.com/store/images/products/29091S-433UILTM.jpg | https://proquiwebep.azureedge.net/cdnfiles/nc/Productos/notfound.jpg | https://proquiwebep.azureedge.net/cdnfiles/nc/Productos/Agilent/07200767.jpg | https://proquiwebep.azureedge.net/cdnfiles/nc/Productos/Agilent/07200767.jpg
07200885 | MolSieve 5Å | G3591-80022 | J&W GC packed column in stainless steel tubing, length 8 ft (2.44 M), 1/8 in. OD, 2 mm ID, MolSieve 5A packing, mesh size 60/80, pre-conditioned | Inner Diameter (ID) 2 mm Length 8 ft (2.44 m) Material Stainless steel Mesh 60/80 Outer Diameter (OD) 0.125 in Support MolSieve 5Å UNSPSC Code 41115710 | 320,00 EUR | https://www.agilent.com/store/images/products/118_98__GC_Columns.jpg | https://proquiwebep.azureedge.net/cdnfiles/nc/Productos/notfound.jpg | https://proquiwebep.azureedge.net/cdnfiles/nc/Productos/Agilent/07200885.jpg | https://proquiwebep.azureedge.net/cdnfiles/nc/Productos/Agilent/07200885.jpg
07200866 | Packed GC Columns | G3591-78003 | GC packed column, UltiMetal, 6.56 feet (2 m), 1/8 inch od, 2 mm id, with 50 cm x 1/16 x 0.75 mm brazed ends, specifically for PDHID analyzer, ShinCarbon ST packing, mesh size 50/80, pre-conditioned | Inner Diameter (ID) 2 mm Length 6.56 ft (2 m) Material UltiMetal Mesh 50/80 Outer Diameter (OD) 0.125 in Support ShinCarbon ST UNSPSC Code 41115710 | 879,00 EUR | https://www.agilent.com/store/images/products/118_98__GC_Columns.jpg | https://proquiwebep.azureedge.net/cdnfiles/nc/Productos/notfound.jpg | https://proquiwebep.azureedge.net/cdnfiles/nc/Productos/Agilent/07200866.jpg | https://proquiwebep.azureedge.net/cdnfiles/nc/Productos/Agilent/07200866.jpg
07200768 | LTM II Low Thermal Mass Column Modules | 127-1013LTM | J&W DB-1 GC Column, 10 m, 0.10 mm, 0.40 µm, LTM column module. This format is only compatible with Agilent Low Thermal Mass Series Rapid Heating/Cooling (LTM) Systems. | Capillary Tubing Fused Silica Film Thickness 0.4 µm Format LTM Inner Diameter (ID) 0.1 mm Length 10 m Phase DB-1 Polarity Low Polarity Temperature Range -60 °C-325/350 °C UNSPSC Code 41115710 With Smart Key No | 1 601,00 EUR | https://www.agilent.com/store/images/products/29091S-433UILTM.jpg | https://proquiwebep.azureedge.net/cdnfiles/nc/Productos/notfound.jpg | https://proquiwebep.azureedge.net/cdnfiles/nc/Productos/Agilent/07200768.jpg | https://proquiwebep.azureedge.net/cdnfiles/nc/Productos/Agilent/07200768.jpg
07200886 | HayeSep Q | G3591-80023 | J&W GC packed column in stainless steel tubing, length 1.64 ft (0.5 M), 1/8 in. OD, 2 mm ID, Hayesep Q packing, mesh size 80/100, pre-conditioned | Inner Diameter (ID) 2 mm Length 1.64 ft (0.5 m) Material Stainless steel Mesh 80/100 Outer Diameter (OD) 0.125 in Support HaySep Q UNSPSC Code 41115710 | 204,00 EUR | https://www.agilent.com/store/images/products/118_98__GC_Columns.jpg | https://proquiwebep.azureedge.net/cdnfiles/nc/Productos/notfound.jpg | https://proquiwebep.azureedge.net/cdnfiles/nc/Productos/Agilent/07200886.jpg | https://proquiwebep.azureedge.net/cdnfiles/nc/Productos/Agilent/07200886.jpg
07200769 | DB-5 | 127-5012LTM | J&W DB-5 GC Column, 10 m, 0.10 mm, 0.10 µm, LTM column module. This format is only compatible with Agilent Low Thermal Mass Series Rapid Heating/Cooling (LTM) Systems. | Capillary Tubing Fused Silica Film Thickness 0.1 µm Format LTM Inner Diameter (ID) 0.1 mm Length 10 m Phase DB-5 Polarity Low Polarity Temperature Range -60 °C-325/350 °C UNSPSC Code 41115710 With Smart Key No | 1 609,00 EUR | https://www.agilent.com/store/images/products/29091S-433UILTM.jpg | https://proquiwebep.azureedge.net/cdnfiles/nc/Productos/notfound.jpg | https://proquiwebep.azureedge.net/cdnfiles/nc/Productos/Agilent/07200769.jpg | https://proquiwebep.azureedge.net/cdnfiles/nc/Productos/Agilent/07200769.jpg
07200867 | 12% UC W982 | G3591-80000 | J&W GC packed column in stainless steel tubing, length 2 ft (0.61 M), 1/8 in. OD, 2 mm ID, 12% UC W982 on Chromosorb PAW packing, mesh size 80/100, pre-conditioned | Inner Diameter (ID) 2 mm Length 2 ft (0.61 m) Material Stainless steel Mesh 80/100 Outer Diameter (OD) 0.125 in Phase UC W982 Phase Loading 12 % Support Chromosorb PAW UNSPSC Code 41115710 | 210,00 EUR | https://www.agilent.com/store/images/products/118_98__GC_Columns.jpg | https://proquiwebep.azureedge.net/cdnfiles/nc/Productos/notfound.jpg | https://proquiwebep.azureedge.net/cdnfiles/nc/Productos/Agilent/07200867.jpg | https://proquiwebep.azureedge.net/cdnfiles/nc/Productos/Agilent/07200867.jpg
07200887 | 20% OV-101 | G3591-80025 | J&W GC packed column in stainless steel tubing, length 4 ft (1.22 M), 1/8 in. OD, 2 mm ID, 20% OV-101 on Chromosorb WHP packing, mesh size 80/100, pre-conditioned | Inner Diameter (ID) 2 mm Length 4 ft (1.22 m) Material Stainless steel Mesh 80/100 Outer Diameter (OD) 0.125 in Phase OV-101 Phase Loading 20 % Support Chromosorb WHP UNSPSC Code 41115710 | 246,00 EUR | https://www.agilent.com/store/images/products/118_98__GC_Columns.jpg | https://proquiwebep.azureedge.net/cdnfiles/nc/Productos/notfound.jpg | https://proquiwebep.azureedge.net/cdnfiles/nc/Productos/Agilent/07200887.jpg | https://proquiwebep.azureedge.net/cdnfiles/nc/Productos/Agilent/07200887.jpg
07200770 | DB-WAX | 127-7013LTM | J&W DB-WAX GC Column, 10 m, 0.10 mm, 0.20 µm, LTM column module. This format is only compatible with Agilent Low Thermal Mass Series Rapid Heating/Cooling (LTM) Systems. | Capillary Tubing Fused Silica Film Thickness 0.2 µm Format LTM Inner Diameter (ID) 0.1 mm Length 10 m Phase DB-WAX Polarity High Polarity Temperature Range 20 °C-240/250 °C UNSPSC Code 41115710 With Smart Key No | 1 609,00 EUR | https://www.agilent.com/store/images/products/29091S-433UILTM.jpg | https://proquiwebep.azureedge.net/cdnfiles/nc/Productos/notfound.jpg | https://proquiwebep.azureedge.net/cdnfiles/nc/Productos/Agilent/07200770.jpg | https://proquiwebep.azureedge.net/cdnfiles/nc/Productos/Agilent/07200770.jpg
07200868 | Packed GC Columns | G3591-80001 | J&W GC packed column in stainless steel tubing, length 15 ft (4.57 M), 1/8 in. OD, 2 mm ID, 25% DC-200 on Chromosorb PAW packing, mesh size 80/100, pre-conditioned | Inner Diameter (ID) 2 mm Length 15 ft (4.57 m) Material Stainless steel Mesh 80/100 Outer Diameter (OD) 0.125 in Phase DC-200 Phase Loading 25 % Support Chromosorb PAW UNSPSC Code 41115710 | 446,00 EUR | https://www.agilent.com/store/images/products/118_98__GC_Columns.jpg | https://proquiwebep.azureedge.net/cdnfiles/nc/Productos/notfound.jpg | https://proquiwebep.azureedge.net/cdnfiles/nc/Productos/Agilent/07200868.jpg | https://proquiwebep.azureedge.net/cdnfiles/nc/Productos/Agilent/07200868.jpg
07200771 | DB-WAX | 127-7022LTM | J&W DB-WAX GC Column, 20 m, 0.10 mm, 0.10 µm, LTM column module. This format is only compatible with Agilent Low Thermal Mass Series Rapid Heating/Cooling (LTM) Systems. | Capillary Tubing Fused Silica Film Thickness 0.1 µm Format LTM Inner Diameter (ID) 0.1 mm Length 20 m Phase DB-WAX Polarity High Polarity Temperature Range 20 °C-250/260 °C UNSPSC Code 41115710 With Smart Key No | 1 889,00 EUR | https://www.agilent.com/store/images/products/29091S-433UILTM.jpg | https://proquiwebep.azureedge.net/cdnfiles/nc/Productos/notfound.jpg | https://proquiwebep.azureedge.net/cdnfiles/nc/Productos/Agilent/07200771.jpg | https://proquiwebep.azureedge.net/cdnfiles/nc/Productos/Agilent/07200771.jpg
07200888 | Packed GC Columns | G3591-80026 | J&W GC packed column in stainless steel tubing, length 30 ft (9.14 M), 1/8 in. OD, 2 mm ID, 20% Sebaconitrile on Chromosorb PAW packing, mesh size 80/100, pre-conditioned | Inner Diameter (ID) 2 mm Length 30 ft (9.14 m) Material Stainless steel Mesh 80/100 Outer Diameter (OD) 0.125 in Phase Sebaconitrile Phase Loading 20 % Support Chromosorb PAW UNSPSC Code 41115710 | 719,00 EUR | https://www.agilent.com/store/images/products/118_98__GC_Columns.jpg | https://proquiwebep.azureedge.net/cdnfiles/nc/Productos/notfound.jpg | https://proquiwebep.azureedge.net/cdnfiles/nc/Productos/Agilent/07200888.jpg | https://proquiwebep.azureedge.net/cdnfiles/nc/Productos/Agilent/07200888.jpg
07200772 | DB-624 Columns | 128-1314LTM | J&W DB-624 GC Column, 10 m, 0.20 mm, 1.12 µm, LTM column module. This format is only compatible with Agilent Low Thermal Mass Series Rapid Heating/Cooling (LTM) Systems. | Capillary Tubing Fused Silica Film Thickness 1.12 µm Format LTM Inner Diameter (ID) 0.2 mm Length 10 m Phase DB-624 Polarity Mid Polarity Temperature Range -20 °C-260 °C UNSPSC Code 41115710 With Smart Key No | 1 467,00 EUR | https://www.agilent.com/store/images/products/29091S-433UILTM.jpg | https://proquiwebep.azureedge.net/cdnfiles/nc/Productos/notfound.jpg | https://proquiwebep.azureedge.net/cdnfiles/nc/Productos/Agilent/07200772.jpg | https://proquiwebep.azureedge.net/cdnfiles/nc/Productos/Agilent/07200772.jpg
07200889 | Packed GC Columns | G3591-80027 | J&W GC packed column in stainless steel tubing, length 5 ft (1.52 M), 1/8 in. OD, 2 mm ID, 35% DC-200 on Chromosorb PAW packing, mesh size 80/100, pre-conditioned | Inner Diameter (ID) 2 mm Length 5 ft (1.52 m) Material Stainless steel Mesh 80/100 Outer Diameter (OD) 0.125 in Phase DC-200 Phase Loading 35 % Support Chromosorb PAW UNSPSC Code 41115710 | 264,00 EUR | https://www.agilent.com/store/images/products/118_98__GC_Columns.jpg | https://proquiwebep.azureedge.net/cdnfiles/nc/Productos/notfound.jpg | https://proquiwebep.azureedge.net/cdnfiles/nc/Productos/Agilent/07200889.jpg | https://proquiwebep.azureedge.net/cdnfiles/nc/Productos/Agilent/07200889.jpg
07200869 | Packed GC Columns | G3591-80002 | J&W GC packed column in stainless steel tubing, length 10 ft (3.05 M), 1/8 in. OD, 2 mm ID, Hayesep Q packing, mesh size 80/100, pre-conditioned | Inner Diameter (ID) 2 mm Length 10 ft (3.05 m) Material Stainless steel Mesh 80/100 Outer Diameter (OD) 0.125 in Support HaySep Q UNSPSC Code 41115710 | 356,00 EUR | https://www.agilent.com/store/images/products/118_98__GC_Columns.jpg | https://proquiwebep.azureedge.net/cdnfiles/nc/Productos/notfound.jpg | https://proquiwebep.azureedge.net/cdnfiles/nc/Productos/Agilent/07200869.jpg | https://proquiwebep.azureedge.net/cdnfiles/nc/Productos/Agilent/07200869.jpg
07200773 | LTM II Low Thermal Mass Column Modules | 128-1324LTM | J&W DB-624 GC Column, 25 m, 0.20 mm, 1.12 µm, LTM column module. This format is only compatible with Agilent Low Thermal Mass Series Rapid Heating/Cooling (LTM) Systems. | Capillary Tubing Fused Silica Film Thickness 1.12 µm Format LTM Inner Diameter (ID) 0.2 mm Length 25 m Phase DB-624 Polarity Mid Polarity Temperature Range -20 °C-260 °C UNSPSC Code 41115710 With Smart Key No | 1 761,00 EUR | https://www.agilent.com/store/images/products/29091S-433UILTM.jpg | https://proquiwebep.azureedge.net/cdnfiles/nc/Productos/notfound.jpg | https://proquiwebep.azureedge.net/cdnfiles/nc/Productos/Agilent/07200773.jpg | https://proquiwebep.azureedge.net/cdnfiles/nc/Productos/Agilent/07200773.jpg
07200890 | MolSieve 13X | G3591-80028 | J&W GC packed column in stainless steel tubing, length 3 ft (0.91 M), 1/8 in. OD, 2 mm ID, MolSieve 13X packing, mesh size 45/60, pre-conditioned | Inner Diameter (ID) 2 mm Length 3 ft (0.91 m) Material Stainless steel Mesh 45/60 Outer Diameter (OD) 0.125 in Support Molsieve 13X UNSPSC Code 41115710 | 228,00 EUR | https://www.agilent.com/store/images/products/118_98__GC_Columns.jpg | https://proquiwebep.azureedge.net/cdnfiles/nc/Productos/notfound.jpg | https://proquiwebep.azureedge.net/cdnfiles/nc/Productos/Agilent/07200890.jpg | https://proquiwebep.azureedge.net/cdnfiles/nc/Productos/Agilent/07200890.jpg
07200870 | Packed GC Columns | G3591-80003 | J&W GC packed column in stainless steel tubing, length 10 ft (3.05 M), 1/8 in. OD, 2 mm ID, MolSieve 13X packing, mesh size 45/60, pre-conditioned | Inner Diameter (ID) 2 mm Length 10 ft (3.05 m) Material Stainless steel Mesh 45/60 Outer Diameter (OD) 0.125 in Support Molsieve 13X UNSPSC Code 41115710 | 356,00 EUR | https://www.agilent.com/store/images/products/118_98__GC_Columns.jpg | https://proquiwebep.azureedge.net/cdnfiles/nc/Productos/notfound.jpg | https://proquiwebep.azureedge.net/cdnfiles/nc/Productos/Agilent/07200870.jpg | https://proquiwebep.azureedge.net/cdnfiles/nc/Productos/Agilent/07200870.jpg
07200774 | Ultra-2 Columns | 19091B-102LTM | J&W Ultra 2 GC Column, 25 m, 0.20 mm, 0.33 µm, LTM column module. This format is only compatible with Agilent Low Thermal Mass Series Rapid Heating/Cooling (LTM) Systems. | Capillary Tubing Fused Silica Film Thickness 0.33 µm Format LTM Inner Diameter (ID) 0.2 mm Length 25 m Phase Ultra 2 Polarity Low Polarity Temperature Range -60 °C-325/350 °C UNSPSC Code 41115710 With Smart Key No | 2 084,00 EUR | https://www.agilent.com/store/images/products/29091S-433UILTM.jpg | https://proquiwebep.azureedge.net/cdnfiles/nc/Productos/notfound.jpg | https://proquiwebep.azureedge.net/cdnfiles/nc/Productos/Agilent/07200774.jpg | https://proquiwebep.azureedge.net/cdnfiles/nc/Productos/Agilent/07200774.jpg
07200775 | Ultra-2 Columns | 19091B-112LTM | J&W Ultra 2 GC Column, 25 m, 0.32 mm, 0.52 µm, LTM column module. This format is only compatible with Agilent Low Thermal Mass Series Rapid Heating/Cooling (LTM) Systems. | Capillary Tubing Fused Silica Film Thickness 0.52 µm Format LTM Inner Diameter (ID) 0.32 mm Length 25 m Phase Ultra 2 Polarity Low Polarity Temperature Range -60 °C-325/350 °C UNSPSC Code 41115710 With Smart Key No | 2 134,00 EUR | https://www.agilent.com/store/images/products/29091S-433UILTM.jpg | https://proquiwebep.azureedge.net/cdnfiles/nc/Productos/notfound.jpg | https://proquiwebep.azureedge.net/cdnfiles/nc/Productos/Agilent/07200775.jpg | https://proquiwebep.azureedge.net/cdnfiles/nc/Productos/Agilent/07200775.jpg
07200891 | Packed GC Columns | G3591-80029 | J&W GC packed column in stainless steel tubing, length 2 ft (0.61 M), 1/8 in. OD, 2 mm ID, 20% Sebaconitrile on Chromosorb PAW packing, mesh size 80/100, pre-conditioned | Inner Diameter (ID) 2 mm Length 2 ft (0.61 m) Material Stainless steel Mesh 80/100 Outer Diameter (OD) 0.125 in Phase Sebaconitrile Phase Loading 20 % Support Chromosorb PAW UNSPSC Code 41115710 | 210,00 EUR | https://www.agilent.com/store/images/products/118_98__GC_Columns.jpg | https://proquiwebep.azureedge.net/cdnfiles/nc/Productos/notfound.jpg | https://proquiwebep.azureedge.net/cdnfiles/nc/Productos/Agilent/07200891.jpg | https://proquiwebep.azureedge.net/cdnfiles/nc/Productos/Agilent/07200891.jpg
07200871 | HayeSep Q | G3591-80004 | J&W GC packed column in stainless steel tubing, length 6 ft (1.83 M), 1/8 in. OD, 2 mm ID, Hayesep Q packing, mesh size 80/100, pre-conditioned | Inner Diameter (ID) 2 mm Length 6 ft (1.83 m) Material Stainless steel Mesh 80/100 Outer Diameter (OD) 0.125 in Support HaySep Q UNSPSC Code 41115710 | 284,00 EUR | https://www.agilent.com/store/images/products/118_98__GC_Columns.jpg | https://proquiwebep.azureedge.net/cdnfiles/nc/Productos/notfound.jpg | https://proquiwebep.azureedge.net/cdnfiles/nc/Productos/Agilent/07200871.jpg | https://proquiwebep.azureedge.net/cdnfiles/nc/Productos/Agilent/07200871.jpg
07200892 | 35% DC-200 | G3591-80030 | J&W GC packed column in stainless steel tubing, length 10 ft (3.05 M), 1/8 in. OD, 2 mm ID, 35% DC-200 on Chromosorb PAW packing, mesh size 80/100, pre-conditioned | Inner Diameter (ID) 2 mm Length 10 ft (3.05 m) Material Stainless steel Mesh 80/100 Outer Diameter (OD) 0.125 in Phase DC-200 Phase Loading 35 % Support Chromosorb PAW UNSPSC Code 41115710 | 356,00 EUR | https://www.agilent.com/store/images/products/118_98__GC_Columns.jpg | https://proquiwebep.azureedge.net/cdnfiles/nc/Productos/notfound.jpg | https://proquiwebep.azureedge.net/cdnfiles/nc/Productos/Agilent/07200892.jpg | https://proquiwebep.azureedge.net/cdnfiles/nc/Productos/Agilent/07200892.jpg
07200991 | Packed GC Columns | G3591-81034 | J&W GC packed column in UltiMetal tubing, length 1.5 ft (0.45 M), 1/8 in. OD, 2 mm ID, 10% UC W982 on Chromosorb PAW packing, mesh size 80/100, pre-conditioned | Inner Diameter (ID) 2 mm Length 1.5 ft (0.46 m) Material UltiMetal Mesh 80/100 Outer Diameter (OD) 0.125 in Phase UC W982 Phase Loading 10 % Support Chromosorb PAW UNSPSC Code 41115710 | 201,00 EUR | https://www.agilent.com/store/images/products/118_98__GC_Columns.jpg | https://proquiwebep.azureedge.net/cdnfiles/nc/Productos/notfound.jpg | https://proquiwebep.azureedge.net/cdnfiles/nc/Productos/Agilent/07200991.jpg | https://proquiwebep.azureedge.net/cdnfiles/nc/Productos/Agilent/07200991.jpg
07200872 | 20% TCEP | G3591-80006 | GC micropacked column, stainless steel tubing, 1.84 feet (0.56 m), 1/16 inch od, 1 mm id, 20% TCEP on Chromosorb PAW packing, mesh size 80/100, pre-conditioned | Inner Diameter (ID) 1 mm Length 1.84 ft (0.56 m) Material Stainless steel Mesh 80/100 Outer Diameter (OD) 0.0625 in Phase TCEP Phase Loading 20 % Support Chromosorb PAW UNSPSC Code 41115710 | 207,00 EUR | https://www.agilent.com/store/images/products/118_98__GC_Columns.jpg | https://proquiwebep.azureedge.net/cdnfiles/nc/Productos/notfound.jpg | https://proquiwebep.azureedge.net/cdnfiles/nc/Productos/Agilent/07200872.jpg | https://proquiwebep.azureedge.net/cdnfiles/nc/Productos/Agilent/07200872.jpg
07200893 | MolSieve 13X | G3591-80031 | J&W GC packed column in stainless steel tubing, length 2 ft (0.61 M), 1/8 in. OD, 2 mm ID, MolSieve 13X packing, mesh size 45/60, pre-conditioned | Inner Diameter (ID) 2 mm Length 2 ft (0.61 m) Material Stainless steel Mesh 45/60 Outer Diameter (OD) 0.125 in Support Molsieve 13X UNSPSC Code 41115710 | 210,00 EUR | https://www.agilent.com/store/images/products/118_98__GC_Columns.jpg | https://proquiwebep.azureedge.net/cdnfiles/nc/Productos/notfound.jpg | https://proquiwebep.azureedge.net/cdnfiles/nc/Productos/Agilent/07200893.jpg | https://proquiwebep.azureedge.net/cdnfiles/nc/Productos/Agilent/07200893.jpg
07200992 | Packed GC Columns | G3591-81035 | J&W GC packed column in UltiMetal tubing, length 6 ft (1.83 M), 1/8 in. OD, 2 mm ID, MoleSieve 13X packing, mesh size 60/80, pre-conditioned | Inner Diameter (ID) 2 mm Length 6 ft (1.83 m) Material UltiMetal Mesh 60/80 Outer Diameter (OD) 0.125 in Support Molsieve 13X UNSPSC Code 41115710 | 284,00 EUR | https://www.agilent.com/store/images/products/118_98__GC_Columns.jpg | https://proquiwebep.azureedge.net/cdnfiles/nc/Productos/notfound.jpg | https://proquiwebep.azureedge.net/cdnfiles/nc/Productos/Agilent/07200992.jpg | https://proquiwebep.azureedge.net/cdnfiles/nc/Productos/Agilent/07200992.jpg
07200873 | 25% SP-2100 | G3591-80007 | GC micropacked column, stainless steel tubing, 1.64 feet (0.5 m), 1/16 inch od, 1 mm id, 25% SP-2100 on Chromosorb PAW packing, mesh size 80/100, pre-conditioned | Inner Diameter (ID) 1 mm Length 1.64 ft (0.5 m) Material Stainless steel Mesh 80/100 Outer Diameter (OD) 0.0625 in Phase SP-2100 Phase Loading 25 % Support Chromosorb PAW UNSPSC Code 41115710 | 204,00 EUR | https://www.agilent.com/store/images/products/118_98__GC_Columns.jpg | https://proquiwebep.azureedge.net/cdnfiles/nc/Productos/notfound.jpg | https://proquiwebep.azureedge.net/cdnfiles/nc/Productos/Agilent/07200873.jpg | https://proquiwebep.azureedge.net/cdnfiles/nc/Productos/Agilent/07200873.jpg
07200894 | 35% DC-200 | G3591-80032 | J&W GC packed column in stainless steel tubing, length 30 ft (9.14 M), 1/8 in. OD, 2 mm ID, 35% DC-200 on Chromosorb PAW packing, mesh size 80/100, pre-conditioned | Inner Diameter (ID) 2 mm Length 30 ft (9.14 m) Material Stainless steel Mesh 80/100 Outer Diameter (OD) 0.125 in Phase DC-200 Phase Loading 35 % Support Chromosorb PAW UNSPSC Code 41115710 | 719,00 EUR | https://www.agilent.com/store/images/products/118_98__GC_Columns.jpg | https://proquiwebep.azureedge.net/cdnfiles/nc/Productos/notfound.jpg | https://proquiwebep.azureedge.net/cdnfiles/nc/Productos/Agilent/07200894.jpg | https://proquiwebep.azureedge.net/cdnfiles/nc/Productos/Agilent/07200894.jpg
07200993 | Porapak N | G3591-81036 | J&W GC packed column in UltiMetal tubing, length 6 ft (1.83 M), 1/8 in. OD, 2 mm ID, Porapak N packing, mesh size 80/100, pre-conditioned | Inner Diameter (ID) 2 mm Length 6 ft (1.83 m) Material UltiMetal Mesh 80/100 Outer Diameter (OD) 0.125 in Support Porapak N UNSPSC Code 41115710 | 284,00 EUR | https://www.agilent.com/store/images/products/118_98__GC_Columns.jpg | https://proquiwebep.azureedge.net/cdnfiles/nc/Productos/notfound.jpg | https://proquiwebep.azureedge.net/cdnfiles/nc/Productos/Agilent/07200993.jpg | https://proquiwebep.azureedge.net/cdnfiles/nc/Productos/Agilent/07200993.jpg
07200874 | 25% SP-2100 | G3591-80008 | GC micropacked column, stainless steel tubing, 5.7 feet (1.75 m), 1/16 inch od, 1 mm id, 25% SP-2100 on Chromosorb PAW packing, mesh size 80/100, pre-conditioned | Inner Diameter (ID) 1 mm Length 5.7 ft (1.75 m) Material Stainless steel Mesh 80/100 Outer Diameter (OD) 0.0625 in Phase SP-2100 Phase Loading 25 % Support Chromosorb PAW UNSPSC Code 41115710 | 278,00 EUR | https://www.agilent.com/store/images/products/118_98__GC_Columns.jpg | https://proquiwebep.azureedge.net/cdnfiles/nc/Productos/notfound.jpg | https://proquiwebep.azureedge.net/cdnfiles/nc/Productos/Agilent/07200874.jpg | https://proquiwebep.azureedge.net/cdnfiles/nc/Productos/Agilent/07200874.jpg
07200875 | Packed GC Columns | G3591-80011 | J&W GC packed column in stainless steel tubing, length 8 ft (2.44 M), 1/8 in. OD, 2 mm ID, Hayesep N packing, mesh size 80/100, pre-conditioned | Inner Diameter (ID) 2 mm Length 8 ft (2.44 m) Material Stainless steel Mesh 80/100 Outer Diameter (OD) 0.125 in Support HayeSep N UNSPSC Code 41115710 | 320,00 EUR | https://www.agilent.com/store/images/products/118_98__GC_Columns.jpg | https://proquiwebep.azureedge.net/cdnfiles/nc/Productos/notfound.jpg | https://proquiwebep.azureedge.net/cdnfiles/nc/Productos/Agilent/07200875.jpg | https://proquiwebep.azureedge.net/cdnfiles/nc/Productos/Agilent/07200875.jpg
07200895 | HayeSep Q | G3591-80033 | J&W GC packed column in stainless steel tubing, length 9 ft (2.74 M), 1/8 in. OD, 2 mm ID, Hayesep Q packing, mesh size 80/100, pre-conditioned | Inner Diameter (ID) 2 mm Length 9 ft (2.74 m) Material Stainless steel Mesh 80/100 Outer Diameter (OD) 0.125 in Support HaySep Q UNSPSC Code 41115710 | 338,00 EUR | https://www.agilent.com/store/images/products/118_98__GC_Columns.jpg | https://proquiwebep.azureedge.net/cdnfiles/nc/Productos/notfound.jpg | https://proquiwebep.azureedge.net/cdnfiles/nc/Productos/Agilent/07200895.jpg | https://proquiwebep.azureedge.net/cdnfiles/nc/Productos/Agilent/07200895.jpg
07200994 | Packed GC Columns | G3591-81037 | J&W GC packed column in UltiMetal tubing, length 6 ft (1.83 M), 1/8 in. OD, 2 mm ID, Hayesep N packing, mesh size 80/100, pre-conditioned | Inner Diameter (ID) 2 mm Length 6 ft (1.83 m) Material UltiMetal Mesh 80/100 Outer Diameter (OD) 0.125 in Support HayeSep N UNSPSC Code 41115710 | 284,00 EUR | https://www.agilent.com/store/images/products/118_98__GC_Columns.jpg | https://proquiwebep.azureedge.net/cdnfiles/nc/Productos/notfound.jpg | https://proquiwebep.azureedge.net/cdnfiles/nc/Productos/Agilent/07200994.jpg | https://proquiwebep.azureedge.net/cdnfiles/nc/Productos/Agilent/07200994.jpg
07200995 | 35% DC-200 | G3591-81039 | J&W GC packed column in UltiMetal tubing, length 3 ft (0.91 M), 1/8 in. OD, 2 mm ID, 35% DC-200 on Chromosorb P AW packing, mesh size 80/100, pre-conditioned | Inner Diameter (ID) 2 mm Length 3 ft (0.91 m) Material UltiMetal Mesh 80/100 Outer Diameter (OD) 0.125 in Phase DC-200 Phase Loading 35 % Support Chromosorb PAW UNSPSC Code 41115710 | 228,00 EUR | https://www.agilent.com/store/images/products/118_98__GC_Columns.jpg | https://proquiwebep.azureedge.net/cdnfiles/nc/Productos/notfound.jpg | https://proquiwebep.azureedge.net/cdnfiles/nc/Productos/Agilent/07200995.jpg | https://proquiwebep.azureedge.net/cdnfiles/nc/Productos/Agilent/07200995.jpg
07200876 | MolSieve 13X | G3591-80012 | J&W GC packed column in stainless steel tubing, length 4 ft (1.22 M), 1/8 in. OD, 2 mm ID, MolSieve 13X packing, mesh size 45/60, pre-conditioned | Inner Diameter (ID) 2 mm Length 4 ft (1.22 m) Material Stainless steel Mesh 45/60 Outer Diameter (OD) 0.125 in Support Molsieve 13X UNSPSC Code 41115710 | 246,00 EUR | https://www.agilent.com/store/images/products/118_98__GC_Columns.jpg | https://proquiwebep.azureedge.net/cdnfiles/nc/Productos/notfound.jpg | https://proquiwebep.azureedge.net/cdnfiles/nc/Productos/Agilent/07200876.jpg | https://proquiwebep.azureedge.net/cdnfiles/nc/Productos/Agilent/07200876.jpg
07200896 | Packed GC Columns | G3591-80035 | J&W GC packed column in stainless steel tubing, length 6 ft (1.83 M), 1/8 in. OD, 2 mm ID, MolSieve 13X packing, mesh size 60/80, pre-conditioned | Inner Diameter (ID) 2 mm Length 6 ft (1.83 m) Material Stainless steel Mesh 60/80 Outer Diameter (OD) 0.125 in Support Molsieve 13X UNSPSC Code 41115710 | 284,00 EUR | https://www.agilent.com/store/images/products/118_98__GC_Columns.jpg | https://proquiwebep.azureedge.net/cdnfiles/nc/Productos/notfound.jpg | https://proquiwebep.azureedge.net/cdnfiles/nc/Productos/Agilent/07200896.jpg | https://proquiwebep.azureedge.net/cdnfiles/nc/Productos/Agilent/07200896.jpg
07200996 | 10% UC W982 | G3591-81040 | J&W GC packed column in UltiMetal tubing, length 2 ft (0.61 M), 1/8 in. OD, 2 mm ID, 10% UC W982 on Chromosorb PAW packing, mesh size 80/100, pre-conditioned | Inner Diameter (ID) 2 mm Length 2 ft (0.61 m) Material UltiMetal Mesh 80/100 Outer Diameter (OD) 0.125 in Phase UC W982 Phase Loading 10 % Support Chromosorb PAW UNSPSC Code 41115710 | 210,00 EUR | https://www.agilent.com/store/images/products/118_98__GC_Columns.jpg | https://proquiwebep.azureedge.net/cdnfiles/nc/Productos/notfound.jpg | https://proquiwebep.azureedge.net/cdnfiles/nc/Productos/Agilent/07200996.jpg | https://proquiwebep.azureedge.net/cdnfiles/nc/Productos/Agilent/07200996.jpg
07200877 | Packed GC Columns | G3591-80013 | J&W GC packed column in stainless steel tubing, length 6 ft (1.83 M), 1/8 in. OD, 2 mm ID, Porapak Q packing, mesh size 80/100, pre-conditioned | Inner Diameter (ID) 2 mm Length 6 ft (1.83 m) Material Stainless steel Mesh 80/100 Outer Diameter (OD) 0.125 in Support Porapak Q UNSPSC Code 41115710 | 284,00 EUR | https://www.agilent.com/store/images/products/G3591-80013.jpg | https://proquiwebep.azureedge.net/cdnfiles/nc/Productos/notfound.jpg | https://proquiwebep.azureedge.net/cdnfiles/nc/Productos/Agilent/07200877.jpg | https://proquiwebep.azureedge.net/cdnfiles/nc/Productos/Agilent/07200877.jpg
07200897 | Packed GC Columns | G3591-80036 | J&W GC packed column in stainless steel tubing, length 6 ft (1.83 M), 1/8 in. OD, 2 mm ID, Porapak N packing, mesh size 80/100, pre-conditioned | Inner Diameter (ID) 2 mm Length 6 ft (1.83 m) Material Stainless steel Mesh 80/100 Outer Diameter (OD) 0.125 in Support Porapak N UNSPSC Code 41115710 | 284,00 EUR | https://www.agilent.com/store/images/products/118_98__GC_Columns.jpg | https://proquiwebep.azureedge.net/cdnfiles/nc/Productos/notfound.jpg | https://proquiwebep.azureedge.net/cdnfiles/nc/Productos/Agilent/07200897.jpg | https://proquiwebep.azureedge.net/cdnfiles/nc/Productos/Agilent/07200897.jpg
07200878 | 20% Sebaconitrile/2% H3PO4 | G3591-80014 | J&W GC packed column in stainless steel tubing, length 30 ft (9.14 M), 1/8 in. OD, 2 mm ID, 20% Sebaconitrile and 2% Phosphoric Acid on Chromosorb PAW packing, mesh size 80/100, pre-conditioned | Inner Diameter (ID) 2 mm Length 30 ft (9.14 m) Material Stainless steel Mesh 80/100 Outer Diameter (OD) 0.125 in Phase Sebaconitrile/H3PO4 Phase Loading 20 % Support Chromosorb PAW UNSPSC Code 41115710 | 719,00 EUR | https://www.agilent.com/store/images/products/118_98__GC_Columns.jpg | https://proquiwebep.azureedge.net/cdnfiles/nc/Productos/notfound.jpg | https://proquiwebep.azureedge.net/cdnfiles/nc/Productos/Agilent/07200878.jpg | https://proquiwebep.azureedge.net/cdnfiles/nc/Productos/Agilent/07200878.jpg
07200997 | MolSieve 13X | G3591-81043 | J&W GC packed column in UltiMetal tubing, length 10 ft (3.05 M), 1/8 in. OD, 2 mm ID, MolSieve 13X packing, mesh size 80/100, pre-conditioned | Inner Diameter (ID) 2 mm Length 10 ft (3.05 m) Material UltiMetal Mesh 80/100 Outer Diameter (OD) 0.125 in Support Molsieve 13X UNSPSC Code 41115710 | 356,00 EUR | https://www.agilent.com/store/images/products/118_98__GC_Columns.jpg | https://proquiwebep.azureedge.net/cdnfiles/nc/Productos/notfound.jpg | https://proquiwebep.azureedge.net/cdnfiles/nc/Productos/Agilent/07200997.jpg | https://proquiwebep.azureedge.net/cdnfiles/nc/Productos/Agilent/07200997.jpg
07200898 | Packed GC Columns | G3591-80037 | J&W GC packed column in stainless steel tubing, length 6 ft (1.83 M), 1/8 in. OD, 2 mm ID, Hayesep N packing, mesh size 80/100, pre-conditioned | Inner Diameter (ID) 2 mm Length 6 ft (1.83 m) Material Stainless steel Mesh 80/100 Outer Diameter (OD) 0.125 in Support HayeSep N UNSPSC Code 41115710 | 284,00 EUR | https://www.agilent.com/store/images/products/118_98__GC_Columns.jpg | https://proquiwebep.azureedge.net/cdnfiles/nc/Productos/notfound.jpg | https://proquiwebep.azureedge.net/cdnfiles/nc/Productos/Agilent/07200898.jpg | https://proquiwebep.azureedge.net/cdnfiles/nc/Productos/Agilent/07200898.jpg
07200879 | Packed GC Columns | G3591-80015 | J&W GC packed column in stainless steel tubing, length 2 ft (0.61 M), 1/8 in. OD, 2 mm ID, 20% Sebaconitrile and 2% Phosphoric acid on Chromosorb PAW packing, mesh size 80/100, pre-conditioned | Inner Diameter (ID) 2 mm Length 2 ft (0.61 m) Material Stainless steel Mesh 80/100 Outer Diameter (OD) 0.125 in Phase Sebaconitrile/H3PO4 Phase Loading 20 % Support Chromosorb PAW UNSPSC Code 41115710 | 210,00 EUR | https://www.agilent.com/store/images/products/118_98__GC_Columns.jpg | https://proquiwebep.azureedge.net/cdnfiles/nc/Productos/notfound.jpg | https://proquiwebep.azureedge.net/cdnfiles/nc/Productos/Agilent/07200879.jpg | https://proquiwebep.azureedge.net/cdnfiles/nc/Productos/Agilent/07200879.jpg
07200899 | 35% DC-200 | G3591-80039 | J&W GC packed column in stainless steel tubing, length 3 ft (0.91 M), 1/8 in. OD, 2 mm ID, 35% DC-200 on Chromosorb PAW packing, mesh size 80/100, pre-conditioned | Inner Diameter (ID) 2 mm Length 3 ft (0.91 m) Material Stainless steel Mesh 80/100 Outer Diameter (OD) 0.125 in Phase DC-200 Phase Loading 35 % Support Chromosorb PAW UNSPSC Code 41115710 | 228,00 EUR | https://www.agilent.com/store/images/products/118_98__GC_Columns.jpg | https://proquiwebep.azureedge.net/cdnfiles/nc/Productos/notfound.jpg | https://proquiwebep.azureedge.net/cdnfiles/nc/Productos/Agilent/07200899.jpg | https://proquiwebep.azureedge.net/cdnfiles/nc/Productos/Agilent/07200899.jpg
07200998 | Porapak N | G3591-81044 | J&W GC packed column in UltiMetal tubing, length 9 ft (2.74 M), 1/8 in. OD, 2 mm ID, Porapak N packing, mesh size 80/100, pre-conditioned | Inner Diameter (ID) 2 mm Length 9 ft (2.74 m) Material UltiMetal Mesh 80/100 Outer Diameter (OD) 0.125 in Support Porapak N UNSPSC Code 41115710 | 338,00 EUR | https://www.agilent.com/store/images/products/118_98__GC_Columns.jpg | https://proquiwebep.azureedge.net/cdnfiles/nc/Productos/notfound.jpg | https://proquiwebep.azureedge.net/cdnfiles/nc/Productos/Agilent/07200998.jpg | https://proquiwebep.azureedge.net/cdnfiles/nc/Productos/Agilent/07200998.jpg
07200880 | Packed GC Columns | G3591-80016 | J&W GC packed column in stainless steel tubing, length 9 ft (2.74 M), 1/8 in. OD, 2 mm ID, Porapak Q packing, mesh size 80/100, pre-conditioned | Inner Diameter (ID) 2 mm Length 9 ft (2.74 m) Material Stainless steel Mesh 80/100 Outer Diameter (OD) 0.125 in Support Porapak Q UNSPSC Code 41115710 | 338,00 EUR | https://www.agilent.com/store/images/products/118_98__GC_Columns.jpg | https://proquiwebep.azureedge.net/cdnfiles/nc/Productos/notfound.jpg | https://proquiwebep.azureedge.net/cdnfiles/nc/Productos/Agilent/07200880.jpg | https://proquiwebep.azureedge.net/cdnfiles/nc/Productos/Agilent/07200880.jpg
07200900 | Packed GC Columns | G3591-80040 | J&W GC packed column in stainless steel tubing, length 2 ft (0.61 M), 1/8 in. OD, 2 mm ID, 10% UC W982 on Chromosorb PAW packing, mesh size 80/100, pre-conditioned | Inner Diameter (ID) 2 mm Length 2 ft (0.61 m) Material Stainless steel Mesh 80/100 Outer Diameter (OD) 0.125 in Phase UC W982 Phase Loading 10 % Support Chromosorb PAW UNSPSC Code 41115710 | 210,00 EUR | https://www.agilent.com/store/images/products/118_98__GC_Columns.jpg | https://proquiwebep.azureedge.net/cdnfiles/nc/Productos/notfound.jpg | https://proquiwebep.azureedge.net/cdnfiles/nc/Productos/Agilent/07200900.jpg | https://proquiwebep.azureedge.net/cdnfiles/nc/Productos/Agilent/07200900.jpg
07200999 | Packed GC Columns | G3591-81045 | J&W GC packed column in UltiMetal tubing, length 20 ft (6.1 M), 1/8 in. OD, 2 mm ID, Hayesep N packing, mesh size 80/100, pre-conditioned | Inner Diameter (ID) 2 mm Length 20 ft (6.1 m) Material UltiMetal Mesh 80/100 Outer Diameter (OD) 0.125 in Support HayeSep N UNSPSC Code 41115710 | 537,00 EUR | https://www.agilent.com/store/images/products/118_98__GC_Columns.jpg | https://proquiwebep.azureedge.net/cdnfiles/nc/Productos/notfound.jpg | https://proquiwebep.azureedge.net/cdnfiles/nc/Productos/Agilent/07200999.jpg | https://proquiwebep.azureedge.net/cdnfiles/nc/Productos/Agilent/07200999.jpg
07200881 | MolSieve 5Å | G3591-80017 | J&W GC packed column in stainless steel tubing, length 6 ft (1.83 M), 1/8 in. OD, 2 mm ID, MolSieve 5A packing, mesh size 60/80, pre-conditioned | Inner Diameter (ID) 2 mm Length 6 ft (1.83 m) Material Stainless steel Mesh 60/80 Outer Diameter (OD) 0.125 in Support MolSieve 5Å UNSPSC Code 41115710 | 284,00 EUR | https://www.agilent.com/store/images/products/118_98__GC_Columns.jpg | https://proquiwebep.azureedge.net/cdnfiles/nc/Productos/notfound.jpg | https://proquiwebep.azureedge.net/cdnfiles/nc/Productos/Agilent/07200881.jpg | https://proquiwebep.azureedge.net/cdnfiles/nc/Productos/Agilent/07200881.jpg
07200901 | Packed GC Columns | G3591-80043 | J&W GC packed column in stainless steel tubing, length 10 ft (3.05 M), 1/8 in. OD, 2 mm ID, MolSieve 13X packing, mesh size 80/100, pre-conditioned | Inner Diameter (ID) 2 mm Length 10 ft (3.05 m) Material Stainless steel Mesh 80/100 Outer Diameter (OD) 0.125 in Support Molsieve 13X UNSPSC Code 41115710 | 356,00 EUR | https://www.agilent.com/store/images/products/118_98__GC_Columns.jpg | https://proquiwebep.azureedge.net/cdnfiles/nc/Productos/notfound.jpg | https://proquiwebep.azureedge.net/cdnfiles/nc/Productos/Agilent/07200901.jpg | https://proquiwebep.azureedge.net/cdnfiles/nc/Productos/Agilent/07200901.jpg
07201000 | MolSieve 5Å | G3591-81046 | J&W GC packed column in UltiMetal tubing, length 9 ft (2.74 M), 1/8 in. OD, 2 mm ID, MolSieve 5A packing, mesh size 60/80, pre-conditioned | Inner Diameter (ID) 2 mm Length 9 ft (2.74 m) Material UltiMetal Mesh 60/80 Outer Diameter (OD) 0.125 in Support MolSieve 5Å UNSPSC Code 41115710 | 338,00 EUR | https://www.agilent.com/store/images/products/118_98__GC_Columns.jpg | https://proquiwebep.azureedge.net/cdnfiles/nc/Productos/notfound.jpg | https://proquiwebep.azureedge.net/cdnfiles/nc/Productos/Agilent/07201000.jpg | https://proquiwebep.azureedge.net/cdnfiles/nc/Productos/Agilent/07201000.jpg
07200882 | Packed GC Columns | G3591-80019 | J&W GC packed column in stainless steel tubing, length 4 ft (1.22 M), 1/8 in. OD, 2 mm ID, Hayesep Q packing, mesh size 80/100, pre-conditioned | Inner Diameter (ID) 2 mm Length 4 ft (1.22 m) Material Stainless steel Mesh 80/100 Outer Diameter (OD) 0.125 in Support HaySep Q UNSPSC Code 41115710 | 246,00 EUR | https://www.agilent.com/store/images/products/118_98__GC_Columns.jpg | https://proquiwebep.azureedge.net/cdnfiles/nc/Productos/notfound.jpg | https://proquiwebep.azureedge.net/cdnfiles/nc/Productos/Agilent/07200882.jpg | https://proquiwebep.azureedge.net/cdnfiles/nc/Productos/Agilent/07200882.jpg
07201001 | HayeSep Q | G3591-81047 | J&W GC packed column in UltiMetal tubing, length 8 ft (2.44 M), 1/8 in. OD, 2 mm ID, Hayesep Q packing, mesh size 80/100, pre-conditioned | Inner Diameter (ID) 2 mm Length 8 ft (2.44 m) Material UltiMetal Mesh 80/100 Outer Diameter (OD) 0.125 in Support HaySep Q UNSPSC Code 41115710 | 320,00 EUR | https://www.agilent.com/store/images/products/118_98__GC_Columns.jpg | https://proquiwebep.azureedge.net/cdnfiles/nc/Productos/notfound.jpg | https://proquiwebep.azureedge.net/cdnfiles/nc/Productos/Agilent/07201001.jpg | https://proquiwebep.azureedge.net/cdnfiles/nc/Productos/Agilent/07201001.jpg
07200902 | Porapak N | G3591-80044 | J&W GC packed column in stainless steel tubing, length 9 ft (2.74 M), 1/8 in. OD, 2 mm ID, Porapak N packing, mesh size 80/100, pre-conditioned | Inner Diameter (ID) 2 mm Length 9 ft (2.74 m) Material Stainless steel Mesh 80/100 Outer Diameter (OD) 0.125 in Support Porapak N UNSPSC Code 41115710 | 338,00 EUR | https://www.agilent.com/store/images/products/118_98__GC_Columns.jpg | https://proquiwebep.azureedge.net/cdnfiles/nc/Productos/notfound.jpg | https://proquiwebep.azureedge.net/cdnfiles/nc/Productos/Agilent/07200902.jpg | https://proquiwebep.azureedge.net/cdnfiles/nc/Productos/Agilent/07200902.jpg
07200883 | Packed GC Columns | G3591-80020 | J&W GC packed column in stainless steel tubing, length 3 ft (0.91 M), 1/8 in. OD, 2 mm ID, Hayesep Q packing, mesh size 80/100, pre-conditioned | Inner Diameter (ID) 2 mm Length 3 ft (0.91 m) Material Stainless steel Mesh 80/100 Outer Diameter (OD) 0.125 in Support HaySep Q UNSPSC Code 41115710 | 228,00 EUR | https://www.agilent.com/store/images/products/118_98__GC_Columns.jpg | https://proquiwebep.azureedge.net/cdnfiles/nc/Productos/notfound.jpg | https://proquiwebep.azureedge.net/cdnfiles/nc/Productos/Agilent/07200883.jpg | https://proquiwebep.azureedge.net/cdnfiles/nc/Productos/Agilent/07200883.jpg
07200884 | Chromosorb 101 | G3591-80021 | J&W GC packed column in stainless steel tubing, length 6 ft (1.83 M), 1/8 in. OD, 2 mm ID, Chromosorb 101 packing, mesh size 80/100, pre-conditioned | Inner Diameter (ID) 2 mm Length 6 ft (1.83 m) Material Stainless steel Mesh 80/100 Outer Diameter (OD) 0.125 in Support Chromosorb 101 UNSPSC Code 41115710 | 284,00 EUR | https://www.agilent.com/store/images/products/118_98__GC_Columns.jpg | https://proquiwebep.azureedge.net/cdnfiles/nc/Productos/notfound.jpg | https://proquiwebep.azureedge.net/cdnfiles/nc/Productos/Agilent/07200884.jpg | https://proquiwebep.azureedge.net/cdnfiles/nc/Productos/Agilent/07200884.jpg
07201002 | Packed GC Columns | G3591-81048 | GC packed column in UltiMetal tubing, length 2.6 ft (0.79 M), 1/8 in. OD, 2 mm ID, 10% OV-101 on Chromosorb WHP packing, mesh size 6080, pre-conditioned | Inner Diameter (ID) 2 mm Length 2.6 ft (0.79 m) Material UltiMetal Mesh 60/80 Outer Diameter (OD) 0.125 in Phase OV-101 Phase Loading 10 % Support Chromosorb WHP UNSPSC Code 41115710 | 221,00 EUR | https://www.agilent.com/store/images/products/118_98__GC_Columns.jpg | https://proquiwebep.azureedge.net/cdnfiles/nc/Productos/notfound.jpg | https://proquiwebep.azureedge.net/cdnfiles/nc/Productos/Agilent/07201002.jpg | https://proquiwebep.azureedge.net/cdnfiles/nc/Productos/Agilent/07201002.jpg
07200903 | Packed GC Columns | G3591-80046 | J&W GC packed column in stainless steel tubing, length 9 ft (2.74 M), 1/8 in. OD, 2 mm ID, MolSieve 5A packing, mesh size 60/80, pre-conditioned | Inner Diameter (ID) 2 mm Length 9 ft (2.74 m) Material Stainless steel Mesh 60/80 Outer Diameter (OD) 0.125 in Support MolSieve 5Å UNSPSC Code 41115710 | 338,00 EUR | https://www.agilent.com/store/images/products/118_98__GC_Columns.jpg | https://proquiwebep.azureedge.net/cdnfiles/nc/Productos/notfound.jpg | https://proquiwebep.azureedge.net/cdnfiles/nc/Productos/Agilent/07200903.jpg | https://proquiwebep.azureedge.net/cdnfiles/nc/Productos/Agilent/07200903.jpg
07201003 | 20% TCEP | G3591-81049 | J&W GC packed column in UltiMetal tubing, length 15 ft (4.57 M), 1/8 in. OD, 2 mm ID, 20% TCEP on Chromosorb P AW packing, mesh size 80/100, pre-conditioned | Inner Diameter (ID) 2 mm Length 15 ft (4.57 m) Material UltiMetal Mesh 80/100 Outer Diameter (OD) 0.125 in Phase TCEP Phase Loading 20 % Support Chromosorb PAW UNSPSC Code 41115710 | 446,00 EUR | https://www.agilent.com/store/images/products/118_98__GC_Columns.jpg | https://proquiwebep.azureedge.net/cdnfiles/nc/Productos/notfound.jpg | https://proquiwebep.azureedge.net/cdnfiles/nc/Productos/Agilent/07201003.jpg | https://proquiwebep.azureedge.net/cdnfiles/nc/Productos/Agilent/07201003.jpg
07200904 | HayeSep Q | G3591-80047 | J&W GC packed column in stainless steel tubing, length 8 ft (2.44 M), 1/8 in. OD, 2 mm ID, Hayesep Q packing, mesh size 80/100, pre-conditioned | Inner Diameter (ID) 2 mm Length 8 ft (2.44 m) Material Stainless steel Mesh 80/100 Outer Diameter (OD) 0.125 in Support HaySep Q UNSPSC Code 41115710 | 320,00 EUR | https://www.agilent.com/store/images/products/118_98__GC_Columns.jpg | https://proquiwebep.azureedge.net/cdnfiles/nc/Productos/notfound.jpg | https://proquiwebep.azureedge.net/cdnfiles/nc/Productos/Agilent/07200904.jpg | https://proquiwebep.azureedge.net/cdnfiles/nc/Productos/Agilent/07200904.jpg
07201098 | 12% UC W982 | G3591-82000 | J&W GC packed column in Nickel tubing, length 2 ft (0.61 M), 1/8 in. OD, 2 mm ID, 12% UC W982 on Chromosorb PAW packing, mesh size 80/100, pre-conditioned | Inner Diameter (ID) 2 mm Length 2 ft (0.61 m) Material Nickel Mesh 80/100 Outer Diameter (OD) 0.125 in Phase UC W982 Phase Loading 12 % Support Chromosorb PAW UNSPSC Code 41115710 | 245,00 EUR | https://www.agilent.com/store/images/products/118_98__GC_Columns.jpg | https://proquiwebep.azureedge.net/cdnfiles/nc/Productos/notfound.jpg | https://proquiwebep.azureedge.net/cdnfiles/nc/Productos/Agilent/07201098.jpg | https://proquiwebep.azureedge.net/cdnfiles/nc/Productos/Agilent/07201098.jpg
07201004 | Porapak QS | G3591-81051 | J&W GC packed column in UltiMetal tubing, length 8 ft (2.44 M), 1/8 in. OD, 2 mm ID, Porapak QS packing, mesh size 80/100, pre-conditioned | Inner Diameter (ID) 2 mm Length 8 ft (2.44 m) Material UltiMetal Mesh 80/100 Outer Diameter (OD) 0.125 in Support Porapak QS UNSPSC Code 41115710 | 320,00 EUR | https://www.agilent.com/store/images/products/118_98__GC_Columns.jpg | https://proquiwebep.azureedge.net/cdnfiles/nc/Productos/notfound.jpg | https://proquiwebep.azureedge.net/cdnfiles/nc/Productos/Agilent/07201004.jpg | https://proquiwebep.azureedge.net/cdnfiles/nc/Productos/Agilent/07201004.jpg
07200905 | Packed GC Columns | G3591-80049 | J&W GC packed column in stainless steel tubing, length 15 ft (4.57 M), 1/8 in. OD, 2 mm ID, 20% TCEP on Chromosorb PAW packing, mesh size 80/100, pre-conditioned | Inner Diameter (ID) 2 mm Length 15 ft (4.57 m) Material Stainless steel Mesh 80/100 Outer Diameter (OD) 0.125 in Phase TCEP Phase Loading 20 % Support Chromosorb PAW UNSPSC Code 41115710 | 446,00 EUR | https://www.agilent.com/store/images/products/118_98__GC_Columns.jpg | https://proquiwebep.azureedge.net/cdnfiles/nc/Productos/notfound.jpg | https://proquiwebep.azureedge.net/cdnfiles/nc/Productos/Agilent/07200905.jpg | https://proquiwebep.azureedge.net/cdnfiles/nc/Productos/Agilent/07200905.jpg
07201005 | MolSieve 13X | G3591-81054 | J&W GC packed column in UltiMetal tubing, length 9 ft (2.74 M), 1/8 in. OD, 2 mm ID, MolSieve 13X packing, mesh size 45/60, pre-conditioned | Inner Diameter (ID) 2 mm Length 9 ft (2.74 m) Material UltiMetal Mesh 45/60 Outer Diameter (OD) 0.125 in Support Molsieve 13X UNSPSC Code 41115710 | 338,00 EUR | https://www.agilent.com/store/images/products/118_98__GC_Columns.jpg | https://proquiwebep.azureedge.net/cdnfiles/nc/Productos/notfound.jpg | https://proquiwebep.azureedge.net/cdnfiles/nc/Productos/Agilent/07201005.jpg | https://proquiwebep.azureedge.net/cdnfiles/nc/Productos/Agilent/07201005.jpg
07201099 | Packed GC Columns | G3591-82001 | J&W GC packed column in Nickel tubing, length 15 ft (4.57 M), 1/8 in. OD, 2 mm ID, 25% DC-200 on Chromosorb PAW packing, mesh size 80/100, pre-conditioned | Inner Diameter (ID) 2 mm Length 15 ft (4.57 m) Material Nickel Mesh 80/100 Outer Diameter (OD) 0.125 in Phase DC-200 Phase Loading 25 % Support Chromosorb PAW UNSPSC Code 41115710 | 566,00 EUR | https://www.agilent.com/store/images/products/118_98__GC_Columns.jpg | https://proquiwebep.azureedge.net/cdnfiles/nc/Productos/notfound.jpg | https://proquiwebep.azureedge.net/cdnfiles/nc/Productos/Agilent/07201099.jpg | https://proquiwebep.azureedge.net/cdnfiles/nc/Productos/Agilent/07201099.jpg
07200906 | Porapak QS | G3591-80051 | J&W GC packed column in stainless steel tubing, length 8 ft (2.44 M), 1/8 in. OD, 2 mm ID, Porapak QS packing, mesh size 80/100, pre-conditioned | Inner Diameter (ID) 2 mm Length 8 ft (2.44 m) Material Stainless steel Mesh 80/100 Outer Diameter (OD) 0.125 in Support Porapak QS UNSPSC Code 41115710 | 320,00 EUR | https://www.agilent.com/store/images/products/118_98__GC_Columns.jpg | https://proquiwebep.azureedge.net/cdnfiles/nc/Productos/notfound.jpg | https://proquiwebep.azureedge.net/cdnfiles/nc/Productos/Agilent/07200906.jpg | https://proquiwebep.azureedge.net/cdnfiles/nc/Productos/Agilent/07200906.jpg
00003628 |  |  |  |  | 622,00 EUR | https://proquiwebblobstorage.blob.core.windows.net/cdnfiles/nc/Productos/notfound.jpg | https://proquiwebep.azureedge.net/cdnfiles/nc/Productos/notfound.jpg | https://proquiwebep.azureedge.net/cdnfiles/nc/Productos/Agilent/00003628.jpg | https://proquiwebblobstorage.blob.core.windows.net/cdnfiles/nc/Productos/notfound.jpg
07200907 | Porapak Q | G3591-80052 | J&W GC packed column in stainless steel tubing, length 25 ft (7.62 M), 1/8 in. OD, 2 mm ID, Porapak Q packing, mesh size 100/120, pre-conditioned | Inner Diameter (ID) 2 mm Length 25 ft (7.62 m) Material Stainless steel Mesh 100/120 Outer Diameter (OD) 0.125 in Support Porapak Q UNSPSC Code 41115710 | 627,00 EUR | https://www.agilent.com/store/images/products/118_98__GC_Columns.jpg | https://proquiwebep.azureedge.net/cdnfiles/nc/Productos/notfound.jpg | https://proquiwebep.azureedge.net/cdnfiles/nc/Productos/Agilent/07200907.jpg | https://proquiwebep.azureedge.net/cdnfiles/nc/Productos/Agilent/07200907.jpg
07201100 | HayeSep Q | G3591-82002 | J&W GC packed column in Nickel tubing, length 10 ft (3.05 M), 1/8 in. OD, 2 mm ID, Hayesep Q packing, mesh size 80/100, pre-conditioned | Inner Diameter (ID) 2 mm Length 10 ft (3.05 m) Material Nickel Mesh 80/100 Outer Diameter (OD) 0.125 in Support HaySep Q UNSPSC Code 41115710 | 443,00 EUR | https://www.agilent.com/store/images/products/118_98__GC_Columns.jpg | https://proquiwebep.azureedge.net/cdnfiles/nc/Productos/notfound.jpg | https://proquiwebep.azureedge.net/cdnfiles/nc/Productos/Agilent/07201100.jpg | https://proquiwebep.azureedge.net/cdnfiles/nc/Productos/Agilent/07201100.jpg
07201007 | MolSieve 5Å | G3591-81056 | J&W GC packed column in UltiMetal tubing, length 20 ft (6.1 M), 1/8 in. OD, 2 mm ID, MolSieve 5A packing, mesh size 60/80, pre-conditioned | Inner Diameter (ID) 2 mm Length 20 ft (6.1 m) Material UltiMetal Mesh 60/80 Outer Diameter (OD) 0.125 in Support MolSieve 5Å UNSPSC Code 41115710 | 537,00 EUR | https://www.agilent.com/store/images/products/118_98__GC_Columns.jpg | https://proquiwebep.azureedge.net/cdnfiles/nc/Productos/notfound.jpg | https://proquiwebep.azureedge.net/cdnfiles/nc/Productos/Agilent/07201007.jpg | https://proquiwebep.azureedge.net/cdnfiles/nc/Productos/Agilent/07201007.jpg
07201101 | MolSieve 13X | G3591-82003 | J&W GC packed column in Nickel tubing, length 10 ft (3.05 M), 1/8 in. OD, 2 mm ID, MolSieve 13X packing, mesh size 45/60, pre-conditioned | Inner Diameter (ID) 2 mm Length 10 ft (3.05 m) Material Nickel Mesh 45/60 Outer Diameter (OD) 0.125 in Support Molsieve 13X UNSPSC Code 41115710 | 443,00 EUR | https://www.agilent.com/store/images/products/118_98__GC_Columns.jpg | https://proquiwebep.azureedge.net/cdnfiles/nc/Productos/notfound.jpg | https://proquiwebep.azureedge.net/cdnfiles/nc/Productos/Agilent/07201101.jpg | https://proquiwebep.azureedge.net/cdnfiles/nc/Productos/Agilent/07201101.jpg
07200908 | Packed GC Columns | G3591-80053 | J&W GC packed column in stainless steel tubing, length 13 ft (3.96 M), 1/8 in. OD, 2 mm ID, Porapak Q packing, mesh size 80/100, pre-conditioned | Inner Diameter (ID) 2 mm Length 13 ft (3.96 m) Material Stainless steel Mesh 80/100 Outer Diameter (OD) 0.125 in Support Porapak Q UNSPSC Code 41115710 | 410,00 EUR | https://www.agilent.com/store/images/products/118_98__GC_Columns.jpg | https://proquiwebep.azureedge.net/cdnfiles/nc/Productos/notfound.jpg | https://proquiwebep.azureedge.net/cdnfiles/nc/Productos/Agilent/07200908.jpg | https://proquiwebep.azureedge.net/cdnfiles/nc/Productos/Agilent/07200908.jpg
07201008 | MolSieve 13X | G3591-81058 | J&W GC packed column in UltiMetal tubing, length 12 ft (3.66 M), 1/8 in. OD, 2 mm ID, MolSieve 13X packing, mesh size 60/80, pre-conditioned | Inner Diameter (ID) 2 mm Length 12 ft (3.66 m) Material UltiMetal Mesh 60/80 Outer Diameter (OD) 0.125 in Support Molsieve 13X UNSPSC Code 41115710 | 392,00 EUR | https://www.agilent.com/store/images/products/118_98__GC_Columns.jpg | https://proquiwebep.azureedge.net/cdnfiles/nc/Productos/notfound.jpg | https://proquiwebep.azureedge.net/cdnfiles/nc/Productos/Agilent/07201008.jpg | https://proquiwebep.azureedge.net/cdnfiles/nc/Productos/Agilent/07201008.jpg
07201102 | HayeSep Q | G3591-82004 | J&W GC packed column in Nickel tubing, length 6 ft (1.83 M), 1/8 in. OD, 2 mm ID, Hayesep Q packing, mesh size 80/100, pre-conditioned | Inner Diameter (ID) 2 mm Length 6 ft (1.83 m) Material Nickel Mesh 80/100 Outer Diameter (OD) 0.125 in Support HaySep Q UNSPSC Code 41115710 | 344,00 EUR | https://www.agilent.com/store/images/products/118_98__GC_Columns.jpg | https://proquiwebep.azureedge.net/cdnfiles/nc/Productos/notfound.jpg | https://proquiwebep.azureedge.net/cdnfiles/nc/Productos/Agilent/07201102.jpg | https://proquiwebep.azureedge.net/cdnfiles/nc/Productos/Agilent/07201102.jpg
07200909 | Packed GC Columns | G3591-80054 | J&W GC packed column in stainless steel tubing, length 9 ft (2.74 M), 1/8 in. OD, 2 mm ID, MolSieve 13X packing, mesh size 45/60, pre-conditioned | Inner Diameter (ID) 2 mm Length 9 ft (2.74 m) Material Stainless steel Mesh 45/60 Outer Diameter (OD) 0.125 in Support Molsieve 13X UNSPSC Code 41115710 | 338,00 EUR | https://www.agilent.com/store/images/products/118_98__GC_Columns.jpg | https://proquiwebep.azureedge.net/cdnfiles/nc/Productos/notfound.jpg | https://proquiwebep.azureedge.net/cdnfiles/nc/Productos/Agilent/07200909.jpg | https://proquiwebep.azureedge.net/cdnfiles/nc/Productos/Agilent/07200909.jpg
07201009 | Packed GC Columns | G3591-81059 | J&W GC packed column in UltiMetal tubing, length 12 ft (3.66 M), 1/8 in. OD, 2 mm ID, Porapak N packing, mesh size 60/80, pre-conditioned | Inner Diameter (ID) 2 mm Length 12 ft (3.66 m) Material UltiMetal Mesh 60/80 Outer Diameter (OD) 0.125 in Support Porapak N UNSPSC Code 41115710 | 392,00 EUR | https://www.agilent.com/store/images/products/118_98__GC_Columns.jpg | https://proquiwebep.azureedge.net/cdnfiles/nc/Productos/notfound.jpg | https://proquiwebep.azureedge.net/cdnfiles/nc/Productos/Agilent/07201009.jpg | https://proquiwebep.azureedge.net/cdnfiles/nc/Productos/Agilent/07201009.jpg
07201103 | MolSieve 13X | G3591-82012 | J&W GC packed column in Nickel tubing, length 4 ft (1.22 M), 1/8 in. OD, 2 mm ID, MolSieve 13X packing, mesh size 45/60, pre-conditioned | Inner Diameter (ID) 2 mm Length 4 ft (1.22 m) Material Nickel Mesh 45/60 Outer Diameter (OD) 0.125 in Support Molsieve 13X UNSPSC Code 41115710 | 294,00 EUR | https://www.agilent.com/store/images/products/118_98__GC_Columns.jpg | https://proquiwebep.azureedge.net/cdnfiles/nc/Productos/notfound.jpg | https://proquiwebep.azureedge.net/cdnfiles/nc/Productos/Agilent/07201103.jpg | https://proquiwebep.azureedge.net/cdnfiles/nc/Productos/Agilent/07201103.jpg
07200910 | Packed GC Columns | G3591-80055 | GC packed column in stainless steel tubing, length 10 ft (3.05 M), 1/8 in. OD, 2 mm ID, Carboxen-1000 packing, mesh size 60/80 , pre-conditioned | Inner Diameter (ID) 2 mm Length 10 ft (3.05 m) Material Stainless steel Mesh 60/80 Outer Diameter (OD) 0.125 in Support Carboxen-1000 UNSPSC Code 41115710 | 622,00 EUR | https://www.agilent.com/store/images/products/118_98__GC_Columns.jpg | https://proquiwebep.azureedge.net/cdnfiles/nc/Productos/notfound.jpg | https://proquiwebep.azureedge.net/cdnfiles/nc/Productos/Agilent/07200910.jpg | https://proquiwebep.azureedge.net/cdnfiles/nc/Productos/Agilent/07200910.jpg
07201010 | MolSieve 5Å | G3591-81061 | J&W GC packed column in UltiMetal tubing, length 15 ft (4.57 M), 1/8 in. OD, 2 mm ID, MolSieve 5A packing, mesh size 45/60, pre-conditioned | Inner Diameter (ID) 2 mm Length 15 ft (4.57 m) Material UltiMetal Mesh 45/60 Outer Diameter (OD) 0.125 in Support MolSieve 5Å UNSPSC Code 41115710 | 446,00 EUR | https://www.agilent.com/store/images/products/118_98__GC_Columns.jpg | https://proquiwebep.azureedge.net/cdnfiles/nc/Productos/notfound.jpg | https://proquiwebep.azureedge.net/cdnfiles/nc/Productos/Agilent/07201010.jpg | https://proquiwebep.azureedge.net/cdnfiles/nc/Productos/Agilent/07201010.jpg
07200911 | Packed GC Columns | G3591-80056 | J&W GC packed column in stainless steel tubing, length 20 ft (6.1 M), 1/8 in. OD, 2 mm ID, MolSieve 5A packing, mesh size 60/80, pre-conditioned | Inner Diameter (ID) 2 mm Length 20 ft (6.1 m) Material Stainless steel Mesh 60/80 Outer Diameter (OD) 0.125 in Support MolSieve 5Å UNSPSC Code 41115710 | 537,00 EUR | https://www.agilent.com/store/images/products/118_98__GC_Columns.jpg | https://proquiwebep.azureedge.net/cdnfiles/nc/Productos/notfound.jpg | https://proquiwebep.azureedge.net/cdnfiles/nc/Productos/Agilent/07200911.jpg | https://proquiwebep.azureedge.net/cdnfiles/nc/Productos/Agilent/07200911.jpg
07201104 | Porapak Q | G3591-82013 | J&W GC packed column in Nickel tubing, length 6 ft (1.83 M), 1/8 in. OD, 2 mm ID, Porapak Q packing, mesh size 80/100, pre-conditioned | Inner Diameter (ID) 2 mm Length 6 ft (1.83 m) Material Nickel Mesh 80/100 Outer Diameter (OD) 0.125 in Support Porapak Q UNSPSC Code 41115710 | 344,00 EUR | https://www.agilent.com/store/images/products/118_98__GC_Columns.jpg | https://proquiwebep.azureedge.net/cdnfiles/nc/Productos/notfound.jpg | https://proquiwebep.azureedge.net/cdnfiles/nc/Productos/Agilent/07201104.jpg | https://proquiwebep.azureedge.net/cdnfiles/nc/Productos/Agilent/07201104.jpg
07201011 | Packed GC Columns | G3591-81062 | GC packed column in UltiMetal tubing, 7 foot (2.13 M) long, 1/8 inch od, 2 mm id, MolSieve 5 Å packing, mesh size 45/60, preconditioned | Inner Diameter (ID) 2 mm Length 7 ft (2.13 m) Material UltiMetal Mesh 45/60 Outer Diameter (OD) 0.125 in Support MolSieve 5Å UNSPSC Code 41115710 | 302,00 EUR | https://www.agilent.com/store/images/products/118_98__GC_Columns.jpg | https://proquiwebep.azureedge.net/cdnfiles/nc/Productos/notfound.jpg | https://proquiwebep.azureedge.net/cdnfiles/nc/Productos/Agilent/07201011.jpg | https://proquiwebep.azureedge.net/cdnfiles/nc/Productos/Agilent/07201011.jpg
07200912 | MolSieve 13X | G3591-80058 | J&W GC packed column in stainless steel tubing, length 12 ft (3.66 M), 1/8 in. OD, 2 mm ID, MolSieve 13X packing, mesh size 60/80, pre-conditioned | Inner Diameter (ID) 2 mm Length 12 ft (3.66 m) Material Stainless steel Mesh 60/80 Outer Diameter (OD) 0.125 in Support Molsieve 13X UNSPSC Code 41115710 | 392,00 EUR | https://www.agilent.com/store/images/products/118_98__GC_Columns.jpg | https://proquiwebep.azureedge.net/cdnfiles/nc/Productos/notfound.jpg | https://proquiwebep.azureedge.net/cdnfiles/nc/Productos/Agilent/07200912.jpg | https://proquiwebep.azureedge.net/cdnfiles/nc/Productos/Agilent/07200912.jpg
07201105 | Porapak Q | G3591-82016 | J&W GC packed column in Nickel tubing, length 9 ft (2.74 M), 1/8 in. OD, 2 mm ID, Porapak Q packing, mesh size 80/100, pre-conditioned | Inner Diameter (ID) 2 mm Length 9 ft (2.74 m) Material Nickel Mesh 80/100 Outer Diameter (OD) 0.125 in Support Porapak Q UNSPSC Code 41115710 | 417,00 EUR | https://www.agilent.com/store/images/products/118_98__GC_Columns.jpg | https://proquiwebep.azureedge.net/cdnfiles/nc/Productos/notfound.jpg | https://proquiwebep.azureedge.net/cdnfiles/nc/Productos/Agilent/07201105.jpg | https://proquiwebep.azureedge.net/cdnfiles/nc/Productos/Agilent/07201105.jpg
07201012 | MolSieve 5Å | G3591-81064 | J&W GC packed column in UltiMetal tubing, length 9 ft (2.74 M), 1/8 in. OD, 2 mm ID, MolSieve 5A packing, mesh size 80/100, pre-conditioned | Inner Diameter (ID) 2 mm Length 9 ft (2.74 m) Material UltiMetal Mesh 80/100 Outer Diameter (OD) 0.125 in Support MolSieve 5Å UNSPSC Code 41115710 | 338,00 EUR | https://www.agilent.com/store/images/products/118_98__GC_Columns.jpg | https://proquiwebep.azureedge.net/cdnfiles/nc/Productos/notfound.jpg | https://proquiwebep.azureedge.net/cdnfiles/nc/Productos/Agilent/07201012.jpg | https://proquiwebep.azureedge.net/cdnfiles/nc/Productos/Agilent/07201012.jpg
07200913 | Packed GC Columns | G3591-80059 | J&W GC packed column in stainless steel tubing, length 12 ft (3.66 M), 1/8 in. OD, 2 mm ID, Porapak N packing, mesh size 60/80, pre-conditioned | Inner Diameter (ID) 2 mm Length 12 ft (3.66 m) Material Stainless steel Mesh 60/80 Outer Diameter (OD) 0.125 in Support Porapak N UNSPSC Code 41115710 | 392,00 EUR | https://www.agilent.com/store/images/products/118_98__GC_Columns.jpg | https://proquiwebep.azureedge.net/cdnfiles/nc/Productos/notfound.jpg | https://proquiwebep.azureedge.net/cdnfiles/nc/Productos/Agilent/07200913.jpg | https://proquiwebep.azureedge.net/cdnfiles/nc/Productos/Agilent/07200913.jpg
07201106 | MolSieve 5Å | G3591-82017 | J&W GC packed column in Nickel tubing, length 6 ft (1.83 M), 1/8 in. OD, 2 mm ID, MolSieve 5A packing, mesh size 60/80, pre-conditioned | Inner Diameter (ID) 2 mm Length 6 ft (1.83 m) Material Nickel Mesh 60/80 Outer Diameter (OD) 0.125 in Support MolSieve 5Å UNSPSC Code 41115710 | 344,00 EUR | https://www.agilent.com/store/images/products/g3591-82017.jpg | https://proquiwebep.azureedge.net/cdnfiles/nc/Productos/notfound.jpg | https://proquiwebep.azureedge.net/cdnfiles/nc/Productos/Agilent/07201106.jpg | https://proquiwebep.azureedge.net/cdnfiles/nc/Productos/Agilent/07201106.jpg
07201013 | MolSieve 5Å | G3591-81065 | J&W GC packed column in UltiMetal tubing, length 25 ft (7.62 M), 1/8 in. OD, 2 mm ID, MolSieve 5A packing, mesh size 60/80, pre-conditioned | Inner Diameter (ID) 2 mm Length 25 ft (7.62 m) Material UltiMetal Mesh 60/80 Outer Diameter (OD) 0.125 in Support MolSieve 5Å UNSPSC Code 41115710 | 627,00 EUR | https://www.agilent.com/store/images/products/118_98__GC_Columns.jpg | https://proquiwebep.azureedge.net/cdnfiles/nc/Productos/notfound.jpg | https://proquiwebep.azureedge.net/cdnfiles/nc/Productos/Agilent/07201013.jpg | https://proquiwebep.azureedge.net/cdnfiles/nc/Productos/Agilent/07201013.jpg
07200914 | Packed GC Columns | G3591-80060 | J&W GC packed column in stainless steel tubing, length 7 ft (2.13 M), 1/8 in. OD, 2 mm ID, Haysep N packing, mesh size 60/80, pre-conditioned | Inner Diameter (ID) 2 mm Length 7 ft (2.13 m) Material Stainless steel Mesh 60/80 Outer Diameter (OD) 0.125 in Support HayeSep N UNSPSC Code 41115710 | 302,00 EUR | https://www.agilent.com/store/images/products/118_98__GC_Columns.jpg | https://proquiwebep.azureedge.net/cdnfiles/nc/Productos/notfound.jpg | https://proquiwebep.azureedge.net/cdnfiles/nc/Productos/Agilent/07200914.jpg | https://proquiwebep.azureedge.net/cdnfiles/nc/Productos/Agilent/07200914.jpg
07201107 | HayeSep Q | G3591-82020 | J&W GC packed column in Nickel tubing, length 3 ft (0.91 M), 1/8 in. OD, 2 mm ID, Hayesep Q packing, mesh size 80/100, pre-conditioned | Inner Diameter (ID) 2 mm Length 3 ft (0.91 m) Material Nickel Mesh 80/100 Outer Diameter (OD) 0.125 in Support HaySep Q UNSPSC Code 41115710 | 269,00 EUR | https://www.agilent.com/store/images/products/118_98__GC_Columns.jpg | https://proquiwebep.azureedge.net/cdnfiles/nc/Productos/notfound.jpg | https://proquiwebep.azureedge.net/cdnfiles/nc/Productos/Agilent/07201107.jpg | https://proquiwebep.azureedge.net/cdnfiles/nc/Productos/Agilent/07201107.jpg
07201014 | Porapak Q | G3591-81066 | J&W GC packed column in UltiMetal tubing, length 15 ft (4.57 M), 1/8 in. OD, 2 mm ID, Porapak Q packing, mesh size 80/100, pre-conditioned | Inner Diameter (ID) 2 mm Length 15 ft (4.57 m) Material UltiMetal Mesh 80/100 Outer Diameter (OD) 0.125 in Support Porapak Q UNSPSC Code 41115710 | 446,00 EUR | https://www.agilent.com/store/images/products/118_98__GC_Columns.jpg | https://proquiwebep.azureedge.net/cdnfiles/nc/Productos/notfound.jpg | https://proquiwebep.azureedge.net/cdnfiles/nc/Productos/Agilent/07201014.jpg | https://proquiwebep.azureedge.net/cdnfiles/nc/Productos/Agilent/07201014.jpg
07200915 | MolSieve 5Å | G3591-80061 | J&W GC packed column in stainless steel tubing, length 15 ft (4.57 M), 1/8 in. OD, 2 mm ID, MolSieve 5A packing, mesh size 45/60, pre-conditioned | Inner Diameter (ID) 2 mm Length 15 ft (4.57 m) Material Stainless steel Mesh 45/60 Outer Diameter (OD) 0.125 in Support MolSieve 5Å UNSPSC Code 41115710 | 446,00 EUR | https://www.agilent.com/store/images/products/118_98__GC_Columns.jpg | https://proquiwebep.azureedge.net/cdnfiles/nc/Productos/notfound.jpg | https://proquiwebep.azureedge.net/cdnfiles/nc/Productos/Agilent/07200915.jpg | https://proquiwebep.azureedge.net/cdnfiles/nc/Productos/Agilent/07200915.jpg
07201108 | MolSieve 5Å | G3591-82022 | J&W GC packed column in Nickel tubing, length 8 ft (2.44 M), 1/8 in. OD, 2 mm ID, MolSieve 5A packing, mesh size 60/80, pre-conditioned | Inner Diameter (ID) 2 mm Length 8 ft (2.44 m) Material Nickel Mesh 60/80 Outer Diameter (OD) 0.125 in Support MolSieve 5Å UNSPSC Code 41115710 | 393,00 EUR | https://www.agilent.com/store/images/products/118_98__GC_Columns.jpg | https://proquiwebep.azureedge.net/cdnfiles/nc/Productos/notfound.jpg | https://proquiwebep.azureedge.net/cdnfiles/nc/Productos/Agilent/07201108.jpg | https://proquiwebep.azureedge.net/cdnfiles/nc/Productos/Agilent/07201108.jpg
07201015 | 20% Sebaconitrile | G3591-81071 | J&W GC packed column in UltiMetal tubing, length 19.7 ft (6 M), 1/8 in. OD, 2 mm ID, 20% Sebaconitrile on Chromosorb PAW packing, mesh size 80/100, pre-conditioned | Inner Diameter (ID) 2 mm Length 19.7 ft (6 m) Material UltiMetal Mesh 80/100 Outer Diameter (OD) 0.125 in Phase Sebaconitrile Phase Loading 20 % Support Chromosorb PAW UNSPSC Code 41115710 | 531,00 EUR | https://www.agilent.com/store/images/products/118_98__GC_Columns.jpg | https://proquiwebep.azureedge.net/cdnfiles/nc/Productos/notfound.jpg | https://proquiwebep.azureedge.net/cdnfiles/nc/Productos/Agilent/07201015.jpg | https://proquiwebep.azureedge.net/cdnfiles/nc/Productos/Agilent/07201015.jpg
07200916 | Packed GC Columns | G3591-80062 | J&W GC packed column in stainless steel tubing, length 7 ft (2.13 M), 1/8 in. OD, 2 mm ID, MolSieve 5A packing, mesh size 45/60, pre-conditioned | Inner Diameter (ID) 2 mm Length 7 ft (2.13 m) Material Stainless steel Mesh 45/60 Outer Diameter (OD) 0.125 in Support MolSieve 5Å UNSPSC Code 41115710 | 302,00 EUR | https://www.agilent.com/store/images/products/118_98__GC_Columns.jpg | https://proquiwebep.azureedge.net/cdnfiles/nc/Productos/notfound.jpg | https://proquiwebep.azureedge.net/cdnfiles/nc/Productos/Agilent/07200916.jpg | https://proquiwebep.azureedge.net/cdnfiles/nc/Productos/Agilent/07200916.jpg
07201109 | Packed GC Columns | G3591-82023 | J&W GC packed column in Nickel tubing, length 1.64 ft (0.5 M), 1/8 in. OD, 2 mm ID, Hayesep Q packing, mesh size 80/100, pre-conditioned | Inner Diameter (ID) 2 mm Length 1.64 ft (0.5 m) Material Nickel Mesh 80/100 Outer Diameter (OD) 0.125 in Support HaySep Q UNSPSC Code 41115710 | 236,00 EUR | https://www.agilent.com/store/images/products/118_98__GC_Columns.jpg | https://proquiwebep.azureedge.net/cdnfiles/nc/Productos/notfound.jpg | https://proquiwebep.azureedge.net/cdnfiles/nc/Productos/Agilent/07201109.jpg | https://proquiwebep.azureedge.net/cdnfiles/nc/Productos/Agilent/07201109.jpg
07201016 | Packed GC Columns | G3591-81072 | J&W GC packed column in UltiMetal tubing, length 3 ft (0.91 M), 1/8 in. OD, 2 mm ID, Porapak N packing, mesh size 80/100, pre-conditioned | Inner Diameter (ID) 2 mm Length 3 ft (0.91 m) Material UltiMetal Mesh 80/100 Outer Diameter (OD) 0.125 in Support Porapak N UNSPSC Code 41115710 | 228,00 EUR | https://www.agilent.com/store/images/products/118_98__GC_Columns.jpg | https://proquiwebep.azureedge.net/cdnfiles/nc/Productos/notfound.jpg | https://proquiwebep.azureedge.net/cdnfiles/nc/Productos/Agilent/07201016.jpg | https://proquiwebep.azureedge.net/cdnfiles/nc/Productos/Agilent/07201016.jpg
07200917 | Packed GC Columns | G3591-80063 | J&W GC packed column in stainless steel tubing, length 7 ft (2.13 M), 1/8 in. OD, 2 mm ID, 0.1% SP-1000 on Carbopak C packing, mesh size 80/100, pre-conditioned | Inner Diameter (ID) 2 mm Length 7 ft (2.13 m) Material Stainless steel Mesh 80/100 Outer Diameter (OD) 0.125 in Phase SP-1000 Phase Loading 0.1 % Support Carbopak C UNSPSC Code 41115710 | 622,00 EUR | https://www.agilent.com/store/images/products/118_98__GC_Columns.jpg | https://proquiwebep.azureedge.net/cdnfiles/nc/Productos/notfound.jpg | https://proquiwebep.azureedge.net/cdnfiles/nc/Productos/Agilent/07200917.jpg | https://proquiwebep.azureedge.net/cdnfiles/nc/Productos/Agilent/07200917.jpg
07201110 | 20% Sebaconitrile | G3591-82026 | GC packed column in Nickel tubing, length 30 ft (9.1/4 M), 1/8 in. OD, 2 mm ID, 20% Sebaconitrile on Chromosorb PAW packing, mesh size 80/100, pre-conditioned | GC Column Dim x 2 mm‚ GC-ID (mm) 2 mm Inner Diameter (ID) 2 mm Length 30 ft (9.25 m) Material Nickel Mesh 80/100 Outer Diameter (OD) 1/8 in Phase Sebaconitrile Phase Loading 20 % Support Chromosorb PAW UNSPSC Code 41115710 | 936,00 EUR | https://www.agilent.com/store/images/products/118_98__GC_Columns.jpg | https://proquiwebep.azureedge.net/cdnfiles/nc/Productos/notfound.jpg | https://proquiwebep.azureedge.net/cdnfiles/nc/Productos/Agilent/07201110.jpg | https://proquiwebep.azureedge.net/cdnfiles/nc/Productos/Agilent/07201110.jpg
07201017 | MolSieve 5Å | G3591-81074 | J&W GC packed column in UltiMetal tubing, length 3 ft (0.91 M), 1/8 in. OD, 2 mm ID, MolSieve 5A packing, mesh size 80/100, pre-conditioned | Inner Diameter (ID) 2 mm Length 3 ft (0.91 m) Material UltiMetal Mesh 80/100 Outer Diameter (OD) 0.125 in Support MolSieve 5Å UNSPSC Code 41115710 | 228,00 EUR | https://www.agilent.com/store/images/products/118_98__GC_Columns.jpg | https://proquiwebep.azureedge.net/cdnfiles/nc/Productos/notfound.jpg | https://proquiwebep.azureedge.net/cdnfiles/nc/Productos/Agilent/07201017.jpg | https://proquiwebep.azureedge.net/cdnfiles/nc/Productos/Agilent/07201017.jpg
07200918 | MolSieve 5Å | G3591-80064 | J&W GC packed column in stainless steel tubing, length 9 ft (2.74 M), 1/8 in. OD, 2 mm ID, MolSieve 5A packing, mesh size 80/100, pre-conditioned | Inner Diameter (ID) 2 mm Length 9 ft (2.74 m) Material Stainless steel Mesh 80/100 Outer Diameter (OD) 0.125 in Support MolSieve 5Å UNSPSC Code 41115710 | 338,00 EUR | https://www.agilent.com/store/images/products/118_98__GC_Columns.jpg | https://proquiwebep.azureedge.net/cdnfiles/nc/Productos/notfound.jpg | https://proquiwebep.azureedge.net/cdnfiles/nc/Productos/Agilent/07200918.jpg | https://proquiwebep.azureedge.net/cdnfiles/nc/Productos/Agilent/07200918.jpg
07201111 | 20% Sebaconitrile | G3591-82029 | GC packed column in UltiMetal tubing, length 2 ft (0.61 M), 1/8 in. OD, 2 mm ID, 20% Sebaconitrile on Chromosorb PAW packing, mesh size 80/100, pre-conditioned | GC Column Dim x 2 mm‚ GC-ID (mm) 2 mm Inner Diameter (ID) 2 mm Length 2 ft (0.61 m) Material UltiMetal Mesh 80/100 Outer Diameter (OD) 1/8 in Phase Sebaconitrile Phase Loading 20 % Support Chromosorb PAW UNSPSC Code 41115710 | 245,00 EUR | https://www.agilent.com/store/images/products/118_98__GC_Columns.jpg | https://proquiwebep.azureedge.net/cdnfiles/nc/Productos/notfound.jpg | https://proquiwebep.azureedge.net/cdnfiles/nc/Productos/Agilent/07201111.jpg | https://proquiwebep.azureedge.net/cdnfiles/nc/Productos/Agilent/07201111.jpg
07201018 | MolSieve 5Å | G3591-81075 | J&W GC packed column in UltiMetal tubing, length 3 ft (0.91 M), 1/8 in. OD, 2 mm ID, MolSieve 5A packing, mesh size 100/120, pre-conditioned | Inner Diameter (ID) 2 mm Length 3 ft (0.91 m) Material UltiMetal Mesh 100/120 Outer Diameter (OD) 0.125 in Support MolSieve 5Å UNSPSC Code 41115710 | 228,00 EUR | https://www.agilent.com/store/images/products/118_98__GC_Columns.jpg | https://proquiwebep.azureedge.net/cdnfiles/nc/Productos/notfound.jpg | https://proquiwebep.azureedge.net/cdnfiles/nc/Productos/Agilent/07201018.jpg | https://proquiwebep.azureedge.net/cdnfiles/nc/Productos/Agilent/07201018.jpg
07201112 | 35% DC-200 | G3591-82032 | GC packed column in Nickel tubing, length 30 ft (9.1/4 M), 1/8 in. OD, 2 mm ID, 35% DC-200 on Chromosorb PAW packing, mesh size 80100, pre-conditioned | Inner Diameter (ID) 2 mm Length 30 ft (9.14 m) Material Nickel Mesh 80/100 Outer Diameter (OD) 0.125 in Phase DC-200 Phase Loading 35 % Support Chromosorb PAW UNSPSC Code 41115710 | 936,00 EUR | https://www.agilent.com/store/images/products/118_98__GC_Columns.jpg | https://proquiwebep.azureedge.net/cdnfiles/nc/Productos/notfound.jpg | https://proquiwebep.azureedge.net/cdnfiles/nc/Productos/Agilent/07201112.jpg | https://proquiwebep.azureedge.net/cdnfiles/nc/Productos/Agilent/07201112.jpg
07200919 | MolSieve 5Å | G3591-80065 | J&W GC packed column in stainless steel tubing, length 25 ft (7.62 M), 1/8 in. OD, 2 mm ID, MolSieve 5A packing, mesh size 60/80, pre-conditioned | Inner Diameter (ID) 2 mm Length 25 ft (7.62 m) Material Stainless steel Mesh 60/80 Outer Diameter (OD) 0.125 in Support MolSieve 5Å UNSPSC Code 41115710 | 627,00 EUR | https://www.agilent.com/store/images/products/118_98__GC_Columns.jpg | https://proquiwebep.azureedge.net/cdnfiles/nc/Productos/notfound.jpg | https://proquiwebep.azureedge.net/cdnfiles/nc/Productos/Agilent/07200919.jpg | https://proquiwebep.azureedge.net/cdnfiles/nc/Productos/Agilent/07200919.jpg
07201019 | 30% DC-200 | G3591-81082 | J&W GC packed column in UltiMetal tubing, length 30 ft (9.14 M), 1/8 in. OD, 2 mm ID, 30% DC-200 on Chromosorb PAW packing, mesh size 80/100, pre-conditioned | Inner Diameter (ID) 2 mm Length 30 ft (9.14 m) Material UltiMetal Mesh 80/100 Outer Diameter (OD) 0.125 in Phase DC-200 Phase Loading 30 % Support Chromosorb PAW UNSPSC Code 41115710 | 719,00 EUR | https://www.agilent.com/store/images/products/118_98__GC_Columns.jpg | https://proquiwebep.azureedge.net/cdnfiles/nc/Productos/notfound.jpg | https://proquiwebep.azureedge.net/cdnfiles/nc/Productos/Agilent/07201019.jpg | https://proquiwebep.azureedge.net/cdnfiles/nc/Productos/Agilent/07201019.jpg
07200920 | Packed GC Columns | G3591-80066 | J&W GC packed column in stainless steel tubing, length 15 ft (4.57 M), 1/8 in. OD, 2 mm ID, Porapak Q packing, mesh size 80/100, pre-conditioned | Inner Diameter (ID) 2 mm Length 15 ft (4.57 m) Material Stainless steel Mesh 80/100 Outer Diameter (OD) 0.125 in Support Porapak Q UNSPSC Code 41115710 | 446,00 EUR | https://www.agilent.com/store/images/products/118_98__GC_Columns.jpg | https://proquiwebep.azureedge.net/cdnfiles/nc/Productos/notfound.jpg | https://proquiwebep.azureedge.net/cdnfiles/nc/Productos/Agilent/07200920.jpg | https://proquiwebep.azureedge.net/cdnfiles/nc/Productos/Agilent/07200920.jpg
07201113 | HayeSep Q | G3591-82033 | GC packed column in Nickel tubing, length 9 ft (2.74 M), 1/8 in. OD, 2 mm ID, Hayesep Q packing, mesh size 80/100, pre-conditioned | GC Column Dim x 2 mm‚ GC-ID (mm) 2 mm Inner Diameter (ID) 2 mm Length 9 ft (2.74 m) Material Nickel Mesh 80/100 Outer Diameter (OD) 1/8 in Support HaySep Q UNSPSC Code 41115710 | 417,00 EUR | https://www.agilent.com/store/images/products/118_98__GC_Columns.jpg | https://proquiwebep.azureedge.net/cdnfiles/nc/Productos/notfound.jpg | https://proquiwebep.azureedge.net/cdnfiles/nc/Productos/Agilent/07201113.jpg | https://proquiwebep.azureedge.net/cdnfiles/nc/Productos/Agilent/07201113.jpg
07201020 | Porapak Q | G3591-81083 | J&W GC packed column in UltiMetal tubing, length 8.2 ft (2.5 M), 1/8 in. OD, 2 mm ID, Porapak Q packing, mesh size 80/100, pre-conditioned | Inner Diameter (ID) 2 mm Length 8.2 ft (2.5 m) Material UltiMetal Mesh 80/100 Outer Diameter (OD) 0.125 in Support Porapak Q UNSPSC Code 41115710 | 323,00 EUR | https://www.agilent.com/store/images/products/118_98__GC_Columns.jpg | https://proquiwebep.azureedge.net/cdnfiles/nc/Productos/notfound.jpg | https://proquiwebep.azureedge.net/cdnfiles/nc/Productos/Agilent/07201020.jpg | https://proquiwebep.azureedge.net/cdnfiles/nc/Productos/Agilent/07201020.jpg
07201114 | MolSieve 13X | G3591-82035 | GC packed column in Nickel tubing, length 6 ft (1.83 M), 1/8 in. OD, 2 mm ID, MoleSieve 13X packing, mesh size 60/80, pre-conditioned | GC Column Dim x 2 mm‚ GC-ID (mm) 2 mm Inner Diameter (ID) 2 mm Length 6 ft (1.83 m) Material Nickel Mesh 60/80 Outer Diameter (OD) 1/8 in Support Molsieve 13X UNSPSC Code 41115710 | 344,00 EUR | https://www.agilent.com/store/images/products/118_98__GC_Columns.jpg | https://proquiwebep.azureedge.net/cdnfiles/nc/Productos/notfound.jpg | https://proquiwebep.azureedge.net/cdnfiles/nc/Productos/Agilent/07201114.jpg | https://proquiwebep.azureedge.net/cdnfiles/nc/Productos/Agilent/07201114.jpg
07200921 | 20% Sebaconitrile | G3591-80071 | J&W GC packed column in stainless steel tubing, length 19.7 ft (6 M), 1/8 in. OD, 2 mm ID, 20% Sebaconitrile on Chromosorb PAW packing, mesh size 80/100, pre-conditioned | Inner Diameter (ID) 2 mm Length 19.7 ft (6 m) Material Stainless steel Mesh 80/100 Outer Diameter (OD) 0.125 in Phase Sebaconitrile Phase Loading 20 % Support Chromosorb PAW UNSPSC Code 41115710 | 531,00 EUR | https://www.agilent.com/store/images/products/118_98__GC_Columns.jpg | https://proquiwebep.azureedge.net/cdnfiles/nc/Productos/notfound.jpg | https://proquiwebep.azureedge.net/cdnfiles/nc/Productos/Agilent/07200921.jpg | https://proquiwebep.azureedge.net/cdnfiles/nc/Productos/Agilent/07200921.jpg
07201021 | MolSieve 13X | G3591-81085 | J&W GC packed column in UltiMetal tubing, length 4.92 ft (1.5 m), 1/8 in. OD, 2 mm ID, MolSieve 13X packing, mesh size 80/100, pre-conditioned | Inner Diameter (ID) 2 mm Length 4.92 ft (1.5 m) Material UltiMetal Mesh 80/100 Outer Diameter (OD) 0.125 in Support Molsieve 13X UNSPSC Code 41115710 | 264,00 EUR | https://www.agilent.com/store/images/products/118_98__GC_Columns.jpg | https://proquiwebep.azureedge.net/cdnfiles/nc/Productos/notfound.jpg | https://proquiwebep.azureedge.net/cdnfiles/nc/Productos/Agilent/07201021.jpg | https://proquiwebep.azureedge.net/cdnfiles/nc/Productos/Agilent/07201021.jpg
07201115 | Porapak N | G3591-82036 | GC packed column in Nickel tubing, length 6 ft (1.83 M), 1/8 in. OD, 2 mm ID, Porapak N packing, mesh size 80/100, pre-conditioned | GC Column Dim x 2 mm‚ GC-ID (mm) 2 mm Inner Diameter (ID) 2 mm Length 6 ft (1.83 m) Material Nickel Mesh 80/100 Outer Diameter (OD) 1/8 in Support Porapak N UNSPSC Code 41115710 | 344,00 EUR | https://www.agilent.com/store/images/products/118_98__GC_Columns.jpg | https://proquiwebep.azureedge.net/cdnfiles/nc/Productos/notfound.jpg | https://proquiwebep.azureedge.net/cdnfiles/nc/Productos/Agilent/07201115.jpg | https://proquiwebep.azureedge.net/cdnfiles/nc/Productos/Agilent/07201115.jpg
07200922 | Packed GC Columns | G3591-80072 | J&W GC packed column in stainless steel tubing, length 3 ft (0.91 M), 1/8 in. OD, 2 mm ID, Porapak N packing, mesh size 80/100, pre-conditioned | Inner Diameter (ID) 2 mm Length 3 ft (0.91 m) Material Stainless steel Mesh 80/100 Outer Diameter (OD) 0.125 in Support Porapak N UNSPSC Code 41115710 | 228,00 EUR | https://www.agilent.com/store/images/products/118_98__GC_Columns.jpg | https://proquiwebep.azureedge.net/cdnfiles/nc/Productos/notfound.jpg | https://proquiwebep.azureedge.net/cdnfiles/nc/Productos/Agilent/07200922.jpg | https://proquiwebep.azureedge.net/cdnfiles/nc/Productos/Agilent/07200922.jpg
07201022 | Porapak N | G3591-81086 | J&W GC packed column in UltiMetal tubing, length 8.2 ft (2.5 M), 1/8 in. OD, 2 mm ID, Porapak N packing, mesh size 50/80, pre-conditioned | Inner Diameter (ID) 2 mm Length 8.2 ft (2.5 m) Material UltiMetal Mesh 50/80 Outer Diameter (OD) 0.125 in Support Porapak N UNSPSC Code 41115710 | 323,00 EUR | https://www.agilent.com/store/images/products/118_98__GC_Columns.jpg | https://proquiwebep.azureedge.net/cdnfiles/nc/Productos/notfound.jpg | https://proquiwebep.azureedge.net/cdnfiles/nc/Productos/Agilent/07201022.jpg | https://proquiwebep.azureedge.net/cdnfiles/nc/Productos/Agilent/07201022.jpg
07200923 | Packed GC Columns | G3591-80074 | J&W GC packed column in stainless steel tubing, length 3 ft (0.91 M), 1/8 in. OD, 2 mm ID, MolSieve 5A packing, mesh size 80/100, pre-conditioned | Inner Diameter (ID) 2 mm Length 3 ft (0.91 m) Material Stainless steel Mesh 80/100 Outer Diameter (OD) 0.125 in Support MolSieve 5Å UNSPSC Code 41115710 | 228,00 EUR | https://www.agilent.com/store/images/products/118_98__GC_Columns.jpg | https://proquiwebep.azureedge.net/cdnfiles/nc/Productos/notfound.jpg | https://proquiwebep.azureedge.net/cdnfiles/nc/Productos/Agilent/07200923.jpg | https://proquiwebep.azureedge.net/cdnfiles/nc/Productos/Agilent/07200923.jpg
07201116 | Packed GC Columns | G3591-82039 | GC packed column in Nickel tubing, length 3 ft (0.91 M), 1/8 in. OD, 2 mm ID, 35% DC-200 on Chromosorb PAW packing, mesh size 80/100, pre-conditioned | GC Column Dim x 2 mm‚ GC-ID (mm) 2 mm Inner Diameter (ID) 2 mm Length 3 ft (091 m) Material Nickel Mesh 80/100 Outer Diameter (OD) 1/8 in Phase DC-200 Phase Loading 35 % Support Chromosorb PAW UNSPSC Code 41115710 | 269,00 EUR | https://www.agilent.com/store/images/products/118_98__GC_Columns.jpg | https://proquiwebep.azureedge.net/cdnfiles/nc/Productos/notfound.jpg | https://proquiwebep.azureedge.net/cdnfiles/nc/Productos/Agilent/07201116.jpg | https://proquiwebep.azureedge.net/cdnfiles/nc/Productos/Agilent/07201116.jpg
07201023 | HayeSep DB | G3591-81088 | J&W GC packed column in UltiMetal tubing, length 30 ft (9.14 M), 1/8 in. OD, 2 mm ID, Hayesep DB packing, mesh size 100/120, pre-conditioned | Inner Diameter (ID) 2 mm Length 30 ft (9.14 m) Material UltiMetal Mesh 100/120 Outer Diameter (OD) 0.125 in Support HayeSep DB UNSPSC Code 41115710 | 719,00 EUR | https://www.agilent.com/store/images/products/118_98__GC_Columns.jpg | https://proquiwebep.azureedge.net/cdnfiles/nc/Productos/notfound.jpg | https://proquiwebep.azureedge.net/cdnfiles/nc/Productos/Agilent/07201023.jpg | https://proquiwebep.azureedge.net/cdnfiles/nc/Productos/Agilent/07201023.jpg
07200924 | Packed GC Columns | G3591-80075 | J&W GC packed column in stainless steel tubing, length 3 ft (0.91 M), 1/8 in. OD, 2 mm ID, MolSieve 5A packing, mesh size 100/120, pre-conditioned | Inner Diameter (ID) 2 mm Length 3 ft (0.91 m) Material Stainless steel Mesh 100/120 Outer Diameter (OD) 0.125 in Support MolSieve 5Å UNSPSC Code 41115710 | 228,00 EUR | https://www.agilent.com/store/images/products/118_98__GC_Columns.jpg | https://proquiwebep.azureedge.net/cdnfiles/nc/Productos/notfound.jpg | https://proquiwebep.azureedge.net/cdnfiles/nc/Productos/Agilent/07200924.jpg | https://proquiwebep.azureedge.net/cdnfiles/nc/Productos/Agilent/07200924.jpg
07201117 | Packed GC Columns | G3591-82040 | GC packed column in Nickel tubing, length 2 ft (0.61 M), 1/8 in. OD, 2 mm ID, 10% UC W982 on Chromosorb PAW packing, mesh size 80/100, pre-conditioned | GC Column Dim x 2 mm‚ GC-ID (mm) 2 mm Inner Diameter (ID) 2 mm Length 2 ft (0.61 m) Material Nickel Mesh 80/100 Outer Diameter (OD) 1/8 in Phase UC W982 Phase Loading 10 % Support Chromosorb PAW UNSPSC Code 41115710 | 245,00 EUR | https://www.agilent.com/store/images/products/118_98__GC_Columns.jpg | https://proquiwebep.azureedge.net/cdnfiles/nc/Productos/notfound.jpg | https://proquiwebep.azureedge.net/cdnfiles/nc/Productos/Agilent/07201117.jpg | https://proquiwebep.azureedge.net/cdnfiles/nc/Productos/Agilent/07201117.jpg
07201024 | 10% OV-101 | G3591-81093 | J&W GC packed column in UltiMetal tubing, length 5 ft (1.52 M), 1/8 in. OD, 2 mm ID, 10% OV-101 on Chromosorb PAW packing, mesh size 80/100, pre-conditioned | Inner Diameter (ID) 2 mm Length 5 ft (1.52 m) Material UltiMetal Mesh 80/100 Outer Diameter (OD) 0.125 in Phase OV-101 Phase Loading 10 % Support Chromosorb PAW UNSPSC Code 41115710 | 264,00 EUR | https://www.agilent.com/store/images/products/118_98__GC_Columns.jpg | https://proquiwebep.azureedge.net/cdnfiles/nc/Productos/notfound.jpg | https://proquiwebep.azureedge.net/cdnfiles/nc/Productos/Agilent/07201024.jpg | https://proquiwebep.azureedge.net/cdnfiles/nc/Productos/Agilent/07201024.jpg
07200925 | Packed GC Columns | G3591-80077 | J&W GC packed column in stainless steel tubing, length 1 ft (0.30 M), 1/8 in. OD, 2 mm ID, MolSieve 5A packing, mesh size 60/80, Straight column, pre-conditioned | Inner Diameter (ID) 2 mm Length 1 ft (0.30 m) Material Stainless steel Mesh 60/80 Outer Diameter (OD) 0.125 in Support MolSieve 5Å UNSPSC Code 41115710 | 192,00 EUR | https://www.agilent.com/store/images/products/118_98__GC_Columns.jpg | https://proquiwebep.azureedge.net/cdnfiles/nc/Productos/notfound.jpg | https://proquiwebep.azureedge.net/cdnfiles/nc/Productos/Agilent/07200925.jpg | https://proquiwebep.azureedge.net/cdnfiles/nc/Productos/Agilent/07200925.jpg
07201118 | Packed GC Columns | G3591-82043 | GC packed column in Nickel tubing, length 10 ft (3.05 M), 1/8 in. OD, 2 mm ID, MolSieve 13X packing, mesh size 80/100, pre-conditioned | GC Column Dim x 2 mm‚ GC-ID (mm) 2 mm Inner Diameter (ID) 2 mm Length 10 ft (3.05 m) Material Nickel Mesh 80/100 Outer Diameter (OD) 1/8 in Support Molsieve 13X UNSPSC Code 41115710 | 443,00 EUR | https://www.agilent.com/store/images/products/118_98__GC_Columns.jpg | https://proquiwebep.azureedge.net/cdnfiles/nc/Productos/notfound.jpg | https://proquiwebep.azureedge.net/cdnfiles/nc/Productos/Agilent/07201118.jpg | https://proquiwebep.azureedge.net/cdnfiles/nc/Productos/Agilent/07201118.jpg
07201025 | Packed GC Columns | G3591-81095 | GC packed column in UltiMetal tubing, length 15 ft (4.57 M), 1/8 in. OD, 2 mm ID, 15% Carbowax 1540 on Chromosorb WHP packing, mesh size 60/80, pre-conditioned | GC Column Dim x 2 mm‚ GC-ID (mm) 2 mm Inner Diameter (ID) 2 mm Length 15 ft (4.57 m) Material UltiMetal Mesh 60/80 Outer Diameter (OD) 1/8 in Phase Carbowax 1540 Phase Loading 15 % Support Chromosorb WHP UNSPSC Code 41115710 | 446,00 EUR | https://www.agilent.com/store/images/products/118_98__GC_Columns.jpg | https://proquiwebep.azureedge.net/cdnfiles/nc/Productos/notfound.jpg | https://proquiwebep.azureedge.net/cdnfiles/nc/Productos/Agilent/07201025.jpg | https://proquiwebep.azureedge.net/cdnfiles/nc/Productos/Agilent/07201025.jpg
07200926 | 30% DC-200 | G3591-80082 | J&W GC packed column in stainless steel tubing, length 30 ft (9.14 M), 1/8 in. OD, 2 mm ID, 30% DC-200 on Chromosorb PAW packing, mesh size 80/100, pre-conditioned | Inner Diameter (ID) 2 mm Length 30 ft (9.14 m) Material Stainless steel Mesh 80/100 Outer Diameter (OD) 0.125 in Phase DC-200 Phase Loading 30 % Support Chromosorb PAW UNSPSC Code 41115710 | 719,00 EUR | https://www.agilent.com/store/images/products/118_98__GC_Columns.jpg | https://proquiwebep.azureedge.net/cdnfiles/nc/Productos/notfound.jpg | https://proquiwebep.azureedge.net/cdnfiles/nc/Productos/Agilent/07200926.jpg | https://proquiwebep.azureedge.net/cdnfiles/nc/Productos/Agilent/07200926.jpg
07201119 | Packed GC Columns | G3591-82044 | GC packed column in Nickel tubing, length 9 ft (2.74 M), 1/8 in. OD, 2 mm ID, Porapak N packing, mesh size 80/100, pre-conditioned | GC Column Dim x 2 mm‚ GC-ID (mm) 2 mm Inner Diameter (ID) 2 mm Length 9 ft (2.74 m) Material Nickel Mesh 80/100 Outer Diameter (OD) 1/8 in Support Porapak N UNSPSC Code 41115710 | 417,00 EUR | https://www.agilent.com/store/images/products/118_98__GC_Columns.jpg | https://proquiwebep.azureedge.net/cdnfiles/nc/Productos/notfound.jpg | https://proquiwebep.azureedge.net/cdnfiles/nc/Productos/Agilent/07201119.jpg | https://proquiwebep.azureedge.net/cdnfiles/nc/Productos/Agilent/07201119.jpg
07201120 | Porapak QS | G3591-82051 | J&W GC packed column in Nickel tubing, length 8 ft (2.44 M), 1/8 in. OD, 2 mm ID, Porapak QS packing, mesh size 80/100, pre-conditioned | Inner Diameter (ID) 2 mm Length 8 ft (2.44 m) Material Nickel Mesh 80/100 Outer Diameter (OD) 0.125 in Support Porapak QS UNSPSC Code 41115710 | 393,00 EUR | https://www.agilent.com/store/images/products/118_98__GC_Columns.jpg | https://proquiwebep.azureedge.net/cdnfiles/nc/Productos/notfound.jpg | https://proquiwebep.azureedge.net/cdnfiles/nc/Productos/Agilent/07201120.jpg | https://proquiwebep.azureedge.net/cdnfiles/nc/Productos/Agilent/07201120.jpg
07201026 | Porapak Q | G3591-81096 | GC micropacked column, UltiMetal tubing, 30 feet (9.14 m), 1/16 inch od, 1 mm id, Porapak Q packing, mesh size 80/100, pre-conditioned | Inner Diameter (ID) 1 mm Length 30 ft (9.14 m) Material UltiMetal Mesh 80/100 Outer Diameter (OD) 0.0625 in Support Porapak Q UNSPSC Code 41115710 | 719,00 EUR | https://www.agilent.com/store/images/products/118_98__GC_Columns.jpg | https://proquiwebep.azureedge.net/cdnfiles/nc/Productos/notfound.jpg | https://proquiwebep.azureedge.net/cdnfiles/nc/Productos/Agilent/07201026.jpg | https://proquiwebep.azureedge.net/cdnfiles/nc/Productos/Agilent/07201026.jpg
07200927 | Packed GC Columns | G3591-80083 | J&W GC packed column in stainless steel tubing, length 8.2 ft (2.5 M), 1/8 in. OD, 2 mm ID, Porapak Q packing, mesh size 80/100, pre-conditioned | Inner Diameter (ID) 2 mm Length 8.2 ft (2.5 m) Material Stainless steel Mesh 80/100 Outer Diameter (OD) 0.125 in Support Porapak Q UNSPSC Code 41115710 | 323,00 EUR | https://www.agilent.com/store/images/products/118_98__GC_Columns.jpg | https://proquiwebep.azureedge.net/cdnfiles/nc/Productos/notfound.jpg | https://proquiwebep.azureedge.net/cdnfiles/nc/Productos/Agilent/07200927.jpg | https://proquiwebep.azureedge.net/cdnfiles/nc/Productos/Agilent/07200927.jpg
07201121 | Porapak Q | G3591-82053 | J&W GC packed column in Nickel tubing, length 13 ft (3.96 M), 1/8 in. OD, 2 mm ID, Porapak Q packing, mesh size 80/100, pre-conditioned | Inner Diameter (ID) 2 mm Length 13 ft (3.96 m) Material Nickel Mesh 80/100 Outer Diameter (OD) 0.125 in Support Porapak Q UNSPSC Code 41115710 | 516,00 EUR | https://www.agilent.com/store/images/products/118_98__GC_Columns.jpg | https://proquiwebep.azureedge.net/cdnfiles/nc/Productos/notfound.jpg | https://proquiwebep.azureedge.net/cdnfiles/nc/Productos/Agilent/07201121.jpg | https://proquiwebep.azureedge.net/cdnfiles/nc/Productos/Agilent/07201121.jpg
07201027 | MolSieve 13X | G3591-81097 | GC micropacked column, UltiMetal tubing, 10 feet (3.05 m), 1/16 inch od, 1 mm id, MolSieve 13X packing, mesh size 60/80, pre-conditioned | Inner Diameter (ID) 1 mm Length 10 ft (3.05 m) Material UltiMetal Mesh 60/80 Outer Diameter (OD) 0.0625 in Support Molsieve 13X UNSPSC Code 41115710 | 356,00 EUR | https://www.agilent.com/store/images/products/118_98__GC_Columns.jpg | https://proquiwebep.azureedge.net/cdnfiles/nc/Productos/notfound.jpg | https://proquiwebep.azureedge.net/cdnfiles/nc/Productos/Agilent/07201027.jpg | https://proquiwebep.azureedge.net/cdnfiles/nc/Productos/Agilent/07201027.jpg
07200928 | Packed GC Columns | G3591-80084 | J&W GC packed column in stainless steel tubing, length 7.22 ft (2.2 M), 1/8 in. OD, 2 mm ID, 5% Carbowax 20 M on Chromosorb WHP packing, mesh size 100/120, pre-conditioned | Inner Diameter (ID) 2 mm Length 7.22 ft (2.2 m) Material Stainless steel Mesh 100/120 Outer Diameter (OD) 0.125 in Phase Carbowax 20M Phase Loading 5 % Support Chromosorb WHP UNSPSC Code 41115710 | 305,00 EUR | https://www.agilent.com/store/images/products/118_98__GC_Columns.jpg | https://proquiwebep.azureedge.net/cdnfiles/nc/Productos/notfound.jpg | https://proquiwebep.azureedge.net/cdnfiles/nc/Productos/Agilent/07200928.jpg | https://proquiwebep.azureedge.net/cdnfiles/nc/Productos/Agilent/07200928.jpg
07200929 | MolSieve 13X | G3591-80085 | J&W GC packed column in stainless steel tubing, length 4.92 ft (1.5 m), 1/8 in. OD, 2 mm ID, MolSieve 13X packing, mesh size 80/100, pre-conditioned | Inner Diameter (ID) 2 mm Length 4.92 ft (1.5 m) Material Stainless steel Mesh 80/100 Outer Diameter (OD) 0.125 in Support Molsieve 13X UNSPSC Code 41115710 | 264,00 EUR | https://www.agilent.com/store/images/products/118_98__GC_Columns.jpg | https://proquiwebep.azureedge.net/cdnfiles/nc/Productos/notfound.jpg | https://proquiwebep.azureedge.net/cdnfiles/nc/Productos/Agilent/07200929.jpg | https://proquiwebep.azureedge.net/cdnfiles/nc/Productos/Agilent/07200929.jpg
07201122 | Packed GC Columns | G3591-82064 | GC packed column in Nickel tubing, length 9 ft (2.74 M), 1/8 in. OD, 2 mm ID, MolSieve 5A packing, mesh size 80/100, pre-conditioned | GC Column Dim x 2 mm‚ GC-ID (mm) 2 mm Inner Diameter (ID) 2 mm Length 9 ft (2.74 m) Material Nickel Mesh 80/100 Outer Diameter (OD) 1/8 in Support MolSieve 5Å UNSPSC Code 41115710 | 417,00 EUR | https://www.agilent.com/store/images/products/118_98__GC_Columns.jpg | https://proquiwebep.azureedge.net/cdnfiles/nc/Productos/notfound.jpg | https://proquiwebep.azureedge.net/cdnfiles/nc/Productos/Agilent/07201122.jpg | https://proquiwebep.azureedge.net/cdnfiles/nc/Productos/Agilent/07201122.jpg
07201028 | Packed GC Columns | G3591-81098 | J&W GC packed column in UltiMetal tubing, length 15 ft (4.57 M), 1/8 in. OD, 2 mm ID, MolSieve 13X packing, mesh size 45/60, pre-conditioned | Inner Diameter (ID) 2 mm Length 15 ft (4.57 m) Material UltiMetal Mesh 45/60 Outer Diameter (OD) 0.125 in Support Molsieve 13X UNSPSC Code 41115710 | 446,00 EUR | https://www.agilent.com/store/images/products/118_98__GC_Columns.jpg | https://proquiwebep.azureedge.net/cdnfiles/nc/Productos/notfound.jpg | https://proquiwebep.azureedge.net/cdnfiles/nc/Productos/Agilent/07201028.jpg | https://proquiwebep.azureedge.net/cdnfiles/nc/Productos/Agilent/07201028.jpg
07201123 | Porapak N | G3591-82072 | GC packed column in Nickel tubing, length 3 ft (0.91 M), 1/8 in. OD, 2 mm ID, Porapak N packing, mesh size 80/100, pre-conditioned | GC Column Dim x 2 mm‚ GC-ID (mm) 2 mm Inner Diameter (ID) 2 mm Length 3 ft (0.91 m) Material Nickel Mesh 80/100 Outer Diameter (OD) 1/8 in Support Porapak N UNSPSC Code 41115710 | 269,00 EUR | https://www.agilent.com/store/images/products/118_98__GC_Columns.jpg | https://proquiwebep.azureedge.net/cdnfiles/nc/Productos/notfound.jpg | https://proquiwebep.azureedge.net/cdnfiles/nc/Productos/Agilent/07201123.jpg | https://proquiwebep.azureedge.net/cdnfiles/nc/Productos/Agilent/07201123.jpg
07201030 | MolSieve 13X | G3591-81101 | J&W GC packed column in UltiMetal tubing, length 10 ft (3.05 M), 1/8 in. OD, 2 mm ID, MolSieve 13X packing, mesh size 60/80, pre-conditioned | Inner Diameter (ID) 2 mm Length 10 ft (3.05 m) Material UltiMetal Mesh 60/80 Outer Diameter (OD) 0.125 in Support Molsieve 13X UNSPSC Code 41115710 | 356,00 EUR | https://www.agilent.com/store/images/products/118_98__GC_Columns.jpg | https://proquiwebep.azureedge.net/cdnfiles/nc/Productos/notfound.jpg | https://proquiwebep.azureedge.net/cdnfiles/nc/Productos/Agilent/07201030.jpg | https://proquiwebep.azureedge.net/cdnfiles/nc/Productos/Agilent/07201030.jpg
07200930 | Packed GC Columns | G3591-80086 | J&W GC packed column in stainless steel tubing, length 8.2 ft (2.5 M), 1/8 in. OD, 2 mm ID, Porapak N packing, mesh size 50/80, pre-conditioned | Inner Diameter (ID) 2 mm Length 8.2 ft (2.5 m) Material Stainless steel Mesh 50/80 Outer Diameter (OD) 0.125 in Support Porapak N UNSPSC Code 41115710 | 323,00 EUR | https://www.agilent.com/store/images/products/118_98__GC_Columns.jpg | https://proquiwebep.azureedge.net/cdnfiles/nc/Productos/notfound.jpg | https://proquiwebep.azureedge.net/cdnfiles/nc/Productos/Agilent/07200930.jpg | https://proquiwebep.azureedge.net/cdnfiles/nc/Productos/Agilent/07200930.jpg
07200931 | HayeSep DB | G3591-80088 | J&W GC packed column in stainless steel tubing, length 30 ft (9.14 M), 1/8 in. OD, 2 mm ID, Hayesep DB packing, mesh size 100/120, pre-conditioned | Inner Diameter (ID) 2 mm Length 30 ft (9.14 m) Material Stainless steel Mesh 100/120 Outer Diameter (OD) 0.125 in Support HayeSep DB UNSPSC Code 41115710 | 719,00 EUR | https://www.agilent.com/store/images/products/118_98__GC_Columns.jpg | https://proquiwebep.azureedge.net/cdnfiles/nc/Productos/notfound.jpg | https://proquiwebep.azureedge.net/cdnfiles/nc/Productos/Agilent/07200931.jpg | https://proquiwebep.azureedge.net/cdnfiles/nc/Productos/Agilent/07200931.jpg
07201124 | Packed GC Columns | G3591-82095 | GC packed column in Nickel tubing, length 15 ft (4.57 M), 1/8 in. OD, 2 mm ID, 15% Carbowax 1540 on Chromosorb WHP packing, mesh size 60/80, pre-conditioned | GC Column Dim x 2 mm‚ GC-ID (mm) 2 mm Inner Diameter (ID) 2 mm Length 15 ft (4.57 m) Material Nickel Mesh 60/80 Outer Diameter (OD) 1/8 in Phase Carbowax 1540 Phase Loading 15 % Support Chromosorb WHP UNSPSC Code 41115710 | 555,00 EUR | https://www.agilent.com/store/images/products/118_98__GC_Columns.jpg | https://proquiwebep.azureedge.net/cdnfiles/nc/Productos/notfound.jpg | https://proquiwebep.azureedge.net/cdnfiles/nc/Productos/Agilent/07201124.jpg | https://proquiwebep.azureedge.net/cdnfiles/nc/Productos/Agilent/07201124.jpg
07201032 | Packed GC Columns | G3591-81104 | J&W GC packed column in UltiMetal tubing, length 4 ft (1.22 M), 1/8 in. OD, 2 mm ID, MolSieve 5A packing, mesh size 60/80, pre-conditioned | Inner Diameter (ID) 2 mm Length 4 ft (1.22 m) Material UltiMetal Mesh 60/80 Outer Diameter (OD) 0.125 in Support MolSieve 5Å UNSPSC Code 41115710 | 246,00 EUR | https://www.agilent.com/store/images/products/118_98__GC_Columns.jpg | https://proquiwebep.azureedge.net/cdnfiles/nc/Productos/notfound.jpg | https://proquiwebep.azureedge.net/cdnfiles/nc/Productos/Agilent/07201032.jpg | https://proquiwebep.azureedge.net/cdnfiles/nc/Productos/Agilent/07201032.jpg
07201125 | Packed GC Columns | G3591-82101 | GC packed column in Nickel tubing, length 10 ft (3.05 M), 1/8 in. OD, 2 mm ID, MolSieve 13X packing, mesh size 60/80, pre-conditioned | GC Column Dim x 2 mm‚ GC-ID (mm) 2 mm Inner Diameter (ID) 2 mm Length 10 ft (3.05 m) Material Nickel Mesh 60/80 Outer Diameter (OD) 1/8 in Support Molsieve 13X UNSPSC Code 41115710 | 443,00 EUR | https://www.agilent.com/store/images/products/118_98__GC_Columns.jpg | https://proquiwebep.azureedge.net/cdnfiles/nc/Productos/notfound.jpg | https://proquiwebep.azureedge.net/cdnfiles/nc/Productos/Agilent/07201125.jpg | https://proquiwebep.azureedge.net/cdnfiles/nc/Productos/Agilent/07201125.jpg
07200932 | Silica Gel | G3591-80089 | 4Ft Silica Gel 60/80 SS | Inner Diameter (ID) 2 mm Length 4 ft (1.22 m) Material Stainless steel Mesh 60/80 Outer Diameter (OD) 0.125 in Support Silica Gel UNSPSC Code 41115710 | 246,00 EUR | https://www.agilent.com/store/images/products/118_98__GC_Columns.jpg | https://proquiwebep.azureedge.net/cdnfiles/nc/Productos/notfound.jpg | https://proquiwebep.azureedge.net/cdnfiles/nc/Productos/Agilent/07200932.jpg | https://proquiwebep.azureedge.net/cdnfiles/nc/Productos/Agilent/07200932.jpg
07201033 | Packed GC Columns | G3591-81105 | J&W GC packed column in UltiMetal tubing, length 20 Inch (0.51 M), 1/8 in. OD, 2 mm ID, Carbosieve S packing, mesh size 80/100, pre-conditioned | Inner Diameter (ID) 2 mm Length 20 in (0.51m) Material UltiMetal Mesh 80/100 Outer Diameter (OD) 0.125 in Support Carbosieve S UNSPSC Code 41115710 | 357,00 EUR | https://www.agilent.com/store/images/products/118_98__GC_Columns.jpg | https://proquiwebep.azureedge.net/cdnfiles/nc/Productos/notfound.jpg | https://proquiwebep.azureedge.net/cdnfiles/nc/Productos/Agilent/07201033.jpg | https://proquiwebep.azureedge.net/cdnfiles/nc/Productos/Agilent/07201033.jpg
07201127 | Packed GC Columns | G3591-82119 | GC packed column in Nickel tubing, length 6.56 ft (2 M), 1/8 in. OD, 2 mm ID, 10% PEG-20 M on Chromosorb W packing, mesh size 80/100, pre-conditioned | GC Column Dim x 2 mm‚ GC-ID (mm) 2 mm Inner Diameter (ID) 2 mm Length 6.56 ft (2 m) Material Nickel Mesh 80/100 Outer Diameter (OD) 1/8 in Phase PEG-20M Phase Loading 10 % Support Chromosorb W UNSPSC Code 41115710 | 357,00 EUR | https://www.agilent.com/store/images/products/118_98__GC_Columns.jpg | https://proquiwebep.azureedge.net/cdnfiles/nc/Productos/notfound.jpg | https://proquiwebep.azureedge.net/cdnfiles/nc/Productos/Agilent/07201127.jpg | https://proquiwebep.azureedge.net/cdnfiles/nc/Productos/Agilent/07201127.jpg
07201034 | Packed GC Columns | G3591-81119 | J&W GC packed column in UltiMetal tubing, length 6.56 ft (2 M), 1/8 in. OD, 2 mm ID, 10% PEG-20 M on Chromosorb W packing, mesh size 80/100, pre-conditioned | Inner Diameter (ID) 2 mm Length 6.56 ft (2 m) Material UltiMetal Mesh 80/100 Outer Diameter (OD) 0.125 in Phase PEG-20M Phase Loading 10 % Support Chromosorb W UNSPSC Code 41115710 | 293,00 EUR | https://www.agilent.com/store/images/products/118_98__GC_Columns.jpg | https://proquiwebep.azureedge.net/cdnfiles/nc/Productos/notfound.jpg | https://proquiwebep.azureedge.net/cdnfiles/nc/Productos/Agilent/07201034.jpg | https://proquiwebep.azureedge.net/cdnfiles/nc/Productos/Agilent/07201034.jpg
07200933 | MolSieve 5Å | G3591-80090 | J&W GC packed column in stainless steel tubing, length 4 ft (1.22 M), 1/8 in. OD, 2 mm ID, MolSieve 5A packing, mesh size 45/60, pre-conditioned | Inner Diameter (ID) 2 mm Length 4 ft (1.22 m) Material Stainless steel Mesh 45/60 Outer Diameter (OD) 0.125 in Support MolSieve 5Å UNSPSC Code 41115710 | 246,00 EUR | https://www.agilent.com/store/images/products/118_98__GC_Columns.jpg | https://proquiwebep.azureedge.net/cdnfiles/nc/Productos/notfound.jpg | https://proquiwebep.azureedge.net/cdnfiles/nc/Productos/Agilent/07200933.jpg | https://proquiwebep.azureedge.net/cdnfiles/nc/Productos/Agilent/07200933.jpg
07201128 | HayeSep Q | G3591-82121 | GC packed column in Nickel tubing, length 12 ft (3.66 M), 1/8 in. OD, 2 mm ID, Hayesep Q packing, mesh size 80/100, pre-conditioned | GC Column Dim x 2 mm‚ GC-ID (mm) 2 mm Inner Diameter (ID) 2 mm Length 12 ft (3.66 m) Material Nickel Mesh 80/100 Outer Diameter (OD) 1/8 in Support HaySep Q UNSPSC Code 41115710 | 492,00 EUR | https://www.agilent.com/store/images/products/118_98__GC_Columns.jpg | https://proquiwebep.azureedge.net/cdnfiles/nc/Productos/notfound.jpg | https://proquiwebep.azureedge.net/cdnfiles/nc/Productos/Agilent/07201128.jpg | https://proquiwebep.azureedge.net/cdnfiles/nc/Productos/Agilent/07201128.jpg
07200934 | 10% OV-101 | G3591-80093 | J&W GC packed column in stainless steel tubing, length 5 ft (1.52 M), 1/8 in. OD, 2 mm ID, 10% OV-101 on Chromosorb PAW packing, mesh size 80/100, pre-conditioned | Inner Diameter (ID) 2 mm Length 5 ft (1.52 m) Material Stainless steel Mesh 80/100 Outer Diameter (OD) 0.125 in Phase OV-101 Phase Loading 10 % Support Chromosorb PAW UNSPSC Code 41115710 | 264,00 EUR | https://www.agilent.com/store/images/products/118_98__GC_Columns.jpg | https://proquiwebep.azureedge.net/cdnfiles/nc/Productos/notfound.jpg | https://proquiwebep.azureedge.net/cdnfiles/nc/Productos/Agilent/07200934.jpg | https://proquiwebep.azureedge.net/cdnfiles/nc/Productos/Agilent/07200934.jpg
07201035 | Porapak T | G3591-81120 | J&W GC packed column in UltiMetal tubing, length 6.56 ft (2 M), 1/8 in. OD, 2 mm ID, Porapak T packing, mesh size 80/100, pre-conditioned | Inner Diameter (ID) 2 mm Length 6.56 ft (2 m) Material UltiMetal Mesh 80/100 Outer Diameter (OD) 0.125 in Support Porapak T UNSPSC Code 41115710 | 293,00 EUR | https://www.agilent.com/store/images/products/118_98__GC_Columns.jpg | https://proquiwebep.azureedge.net/cdnfiles/nc/Productos/notfound.jpg | https://proquiwebep.azureedge.net/cdnfiles/nc/Productos/Agilent/07201035.jpg | https://proquiwebep.azureedge.net/cdnfiles/nc/Productos/Agilent/07201035.jpg
07201129 | Porapak Q | G3591-82135 | GC packed column in Nickel tubing, length 3 ft (0.91 M), 1/8 in. OD, 2 mm ID, Porapak Q packing, mesh size 80/100, pre-conditioned | GC Column Dim x 2 mm‚ GC-ID (mm) 2 mm Inner Diameter (ID) 2 mm Length 3 ft (0.91 m) Material Nickel Mesh 80/100 Outer Diameter (OD) 1/8 in Phase Porapak Q UNSPSC Code 41115710 | 269,00 EUR | https://www.agilent.com/store/images/products/118_98__GC_Columns.jpg | https://proquiwebep.azureedge.net/cdnfiles/nc/Productos/notfound.jpg | https://proquiwebep.azureedge.net/cdnfiles/nc/Productos/Agilent/07201129.jpg | https://proquiwebep.azureedge.net/cdnfiles/nc/Productos/Agilent/07201129.jpg
07201036 | HayeSep Q | G3591-81121 | J&W GC packed column in UltiMetal tubing, length 12 ft (3.66 M), 1/8 in. OD, 2 mm ID, Hayesep Q packing, mesh size 80/100, pre-conditioned | Inner Diameter (ID) 2 mm Length 12 ft (3.66 m) Material UltiMetal Mesh 80/100 Outer Diameter (OD) 0.125 in Support HaySep Q UNSPSC Code 41115710 | 392,00 EUR | https://www.agilent.com/store/images/products/118_98__GC_Columns.jpg | https://proquiwebep.azureedge.net/cdnfiles/nc/Productos/notfound.jpg | https://proquiwebep.azureedge.net/cdnfiles/nc/Productos/Agilent/07201036.jpg | https://proquiwebep.azureedge.net/cdnfiles/nc/Productos/Agilent/07201036.jpg
07200935 | 20% TCEP | G3591-80094 | J&W GC packed column in stainless steel tubing, length 5 ft (1.52 M), 1/8 in. OD, 2 mm ID, 20% TCEP on Chromosorb PAW packing, mesh size 80/100, pre-conditioned | Inner Diameter (ID) 2 mm Length 5 ft (1.52 m) Material Stainless steel Mesh 80/100 Outer Diameter (OD) 0.125 in Phase TCEP Phase Loading 20 % Support Chromosorb PAW UNSPSC Code 41115710 | 264,00 EUR | https://www.agilent.com/store/images/products/118_98__GC_Columns.jpg | https://proquiwebep.azureedge.net/cdnfiles/nc/Productos/notfound.jpg | https://proquiwebep.azureedge.net/cdnfiles/nc/Productos/Agilent/07200935.jpg | https://proquiwebep.azureedge.net/cdnfiles/nc/Productos/Agilent/07200935.jpg
07201130 | Porapak Q | G3591-82136 | GC packed column in Nickel tubing, length 6 ft (1.83 M), 1/8 in. OD, 2 mm ID, Porapak Q packing, mesh size 60/80, pre-conditioned | GC Column Dim x 2 mm‚ GC-ID (mm) 2 mm Inner Diameter (ID) 2 mm Length 6 ft (1.83 m) Material Nickel Mesh 60/80 Outer Diameter (OD) 1/8 in Phase Porapak Q UNSPSC Code 41115710 | 344,00 EUR | https://www.agilent.com/store/images/products/118_98__GC_Columns.jpg | https://proquiwebep.azureedge.net/cdnfiles/nc/Productos/notfound.jpg | https://proquiwebep.azureedge.net/cdnfiles/nc/Productos/Agilent/07201130.jpg | https://proquiwebep.azureedge.net/cdnfiles/nc/Productos/Agilent/07201130.jpg
07201131 | HayeSep Q | G3591-82159 | J&W GC packed column in Nickel tubing, length 3.9 ft (1.2 M), 1/8 in. OD, 2 mm ID, Hayesep Q packing, mesh size 80/100, pre-conditioned | Inner Diameter (ID) 2 mm Length 3.94 ft (1.2 m) Material Nickel Mesh 80/100 Outer Diameter (OD) 0.125 in Support HaySep Q UNSPSC Code 41115710 | 293,00 EUR | https://www.agilent.com/store/images/products/118_98__GC_Columns.jpg | https://proquiwebep.azureedge.net/cdnfiles/nc/Productos/notfound.jpg | https://proquiwebep.azureedge.net/cdnfiles/nc/Productos/Agilent/07201131.jpg | https://proquiwebep.azureedge.net/cdnfiles/nc/Productos/Agilent/07201131.jpg
07201037 | Packed GC Columns | G3591-81122 | J&W GC packed column in UltiMetal tubing, length 6.56 ft (2 M), 1/8 in. OD, 2 mm ID, 20% PEG-20 M on Chromosorb W packing, mesh size 80/100, pre-conditioned | Inner Diameter (ID) 2 mm Length 6.56 ft (2 m) Material UltiMetal Mesh 80/100 Outer Diameter (OD) 0.125 in Phase PEG-20M Phase Loading 20 % Support Chromosorb W UNSPSC Code 41115710 | 293,00 EUR | https://www.agilent.com/store/images/products/118_98__GC_Columns.jpg | https://proquiwebep.azureedge.net/cdnfiles/nc/Productos/notfound.jpg | https://proquiwebep.azureedge.net/cdnfiles/nc/Productos/Agilent/07201037.jpg | https://proquiwebep.azureedge.net/cdnfiles/nc/Productos/Agilent/07201037.jpg
07200936 | Packed GC Columns | G3591-80095 | J&W GC packed column in stainless steel tubing, length 15 ft (4.57 M), 1/8 in. OD, 2 mm ID, 15% Carbowax 1540 on Chromosorb WHP packing, mesh size 60/80, pre-conditioned | Inner Diameter (ID) 2 mm Length 15 ft (4.57 m) Material Stainless steel Mesh 60/80 Outer Diameter (OD) 0.125 in Phase Carbowax 1540 Phase Loading 15 % Support Chromosorb WHP UNSPSC Code 41115710 | 446,00 EUR | https://www.agilent.com/store/images/products/118_98__GC_Columns.jpg | https://proquiwebep.azureedge.net/cdnfiles/nc/Productos/notfound.jpg | https://proquiwebep.azureedge.net/cdnfiles/nc/Productos/Agilent/07200936.jpg | https://proquiwebep.azureedge.net/cdnfiles/nc/Productos/Agilent/07200936.jpg
07201038 | Packed GC Columns | G3591-81135 | J&W GC packed column in UltiMetal tubing, length 3 ft (0.91 M), 1/8 in. OD, 2 mm ID, Porapak Q packing, mesh size 80/100, pre-conditioned | Inner Diameter (ID) 2 mm Length 3 ft (0.91 m) Material UltiMetal Mesh 80/100 Outer Diameter (OD) 0.125 in Support Porapak Q UNSPSC Code 41115710 | 228,00 EUR | https://www.agilent.com/store/images/products/118_98__GC_Columns.jpg | https://proquiwebep.azureedge.net/cdnfiles/nc/Productos/notfound.jpg | https://proquiwebep.azureedge.net/cdnfiles/nc/Productos/Agilent/07201038.jpg | https://proquiwebep.azureedge.net/cdnfiles/nc/Productos/Agilent/07201038.jpg
07200937 | Packed GC Columns | G3591-80096 | GC micropacked column, stainless steel tubing, 30 feet (9.14 m), 1/16 inch od, 1 mm id, Porapak Q packing, mesh size 80/100, pre-conditioned | Inner Diameter (ID) 1 mm Length 30 ft (9.14 m) Material Stainless steel Mesh 80/100 Outer Diameter (OD) 0.0625 in Support Porapak Q UNSPSC Code 41115710 | 719,00 EUR | https://www.agilent.com/store/images/products/118_98__GC_Columns.jpg | https://proquiwebep.azureedge.net/cdnfiles/nc/Productos/notfound.jpg | https://proquiwebep.azureedge.net/cdnfiles/nc/Productos/Agilent/07200937.jpg | https://proquiwebep.azureedge.net/cdnfiles/nc/Productos/Agilent/07200937.jpg
07200938 | MolSieve 13X | G3591-80097 | GC micropacked column, stainless steel tubing, 10 feet (3.05 m), 1/16 inch od, 1 mm id, MolSieve 13X packing, mesh size 60/80, pre-conditioned | Inner Diameter (ID) 1 mm Length 10 ft (3.05 m) Material Stainless steel Mesh 60/80 Outer Diameter (OD) 0.0625 in Support Molsieve 13X UNSPSC Code 41115710 | 356,00 EUR | https://www.agilent.com/store/images/products/118_98__GC_Columns.jpg | https://proquiwebep.azureedge.net/cdnfiles/nc/Productos/notfound.jpg | https://proquiwebep.azureedge.net/cdnfiles/nc/Productos/Agilent/07200938.jpg | https://proquiwebep.azureedge.net/cdnfiles/nc/Productos/Agilent/07200938.jpg
07201039 | Packed GC Columns | G3591-81136 | J&W GC packed column in UltiMetal tubing, length 6 ft (1.83 M), 1/8 in. OD, 2 mm ID, Porapak Q packing, mesh size 60/80, pre-conditioned | Inner Diameter (ID) 2 mm Length 6 ft (1.83 m) Material UltiMetal Mesh 60/80 Outer Diameter (OD) 0.125 in Support Porapak Q UNSPSC Code 41115710 | 284,00 EUR | https://www.agilent.com/store/images/products/118_98__GC_Columns.jpg | https://proquiwebep.azureedge.net/cdnfiles/nc/Productos/notfound.jpg | https://proquiwebep.azureedge.net/cdnfiles/nc/Productos/Agilent/07201039.jpg | https://proquiwebep.azureedge.net/cdnfiles/nc/Productos/Agilent/07201039.jpg
07201132 | GS-CarbonPLOT | 113-3112 | J&W GS-CarbonPLOT GC Column, 15 m, 0.32 mm, 1.50 µm, 7 inch cage. This is the most common GC column format compatible with Agilent 5890, 6890, 7820, 7890, 8860, and 8890 series GC systems and all non-Agilent GC systems with a similarly sized oven. | Capillary Tubing Fused Silica Film Thickness 1.5 µm Format 7 inch GC Column Type PLOT Inner Diameter (ID) 0.32 mm Length 15 m Phase GS-CarbonPLOT Temperature Range 0 °C-360 °C UNSPSC Code 41115710 With Smart Key No | 505,00 EUR | https://www.agilent.com/store/images/products/19091P-QO4PT.jpg | https://proquiwebep.azureedge.net/cdnfiles/nc/Productos/notfound.jpg | https://proquiwebep.azureedge.net/cdnfiles/nc/Productos/Agilent/07201132.jpg | https://proquiwebep.azureedge.net/cdnfiles/nc/Productos/Agilent/07201132.jpg
07200939 | MolSieve 13X | G3591-80098 | J&W GC packed column in stainless steel tubing, length 15 ft (4.57 M), 1/8 in. OD, 2 mm ID, MolSieve 13X packing, mesh size 45/60, pre-conditioned | Inner Diameter (ID) 2 mm Length 15 ft (4.57 m) Material Stainless steel Mesh 45/60 Outer Diameter (OD) 0.125 in Support Molsieve 13X UNSPSC Code 41115710 | 446,00 EUR | https://www.agilent.com/store/images/products/118_98__GC_Columns.jpg | https://proquiwebep.azureedge.net/cdnfiles/nc/Productos/notfound.jpg | https://proquiwebep.azureedge.net/cdnfiles/nc/Productos/Agilent/07200939.jpg | https://proquiwebep.azureedge.net/cdnfiles/nc/Productos/Agilent/07200939.jpg
07201040 | Packed GC Columns | G3591-81137 | J&W GC packed column in UltiMetal tubing, length 8 ft (2.44 M), 1/8 in. OD, 2 mm ID, Porapak Q packing, mesh size 60/80, pre-conditioned | Inner Diameter (ID) 2 mm Length 8 ft (2.44 m) Material UltiMetal Mesh 60/80 Outer Diameter (OD) 0.125 in Support Porapak Q UNSPSC Code 41115710 | 320,00 EUR | https://www.agilent.com/store/images/products/118_98__GC_Columns.jpg | https://proquiwebep.azureedge.net/cdnfiles/nc/Productos/notfound.jpg | https://proquiwebep.azureedge.net/cdnfiles/nc/Productos/Agilent/07201040.jpg | https://proquiwebep.azureedge.net/cdnfiles/nc/Productos/Agilent/07201040.jpg
07201133 | GS-CarbonPLOT Columns | 113-3132 | J&W GS-CarbonPLOT GC Column, 30 m, 0.32 mm, 1.50 µm, 7 inch cage. This is the most common GC column format compatible with Agilent 5890, 6890, 7820, 7890, 8860, and 8890 series GC systems and all non-Agilent GC systems with a similarly sized oven. | Capillary Tubing Fused Silica Film Thickness 1.5 µm Format 7 inch GC Column Type PLOT Inner Diameter (ID) 0.32 mm Length 30 m Phase GS-CarbonPLOT Temperature Range 0 °C-360 °C UNSPSC Code 41115710 With Smart Key No | 861,00 EUR | https://www.agilent.com/store/images/products/19091P-QO4PT.jpg | https://proquiwebep.azureedge.net/cdnfiles/nc/Productos/notfound.jpg | https://proquiwebep.azureedge.net/cdnfiles/nc/Productos/Agilent/07201133.jpg | https://proquiwebep.azureedge.net/cdnfiles/nc/Productos/Agilent/07201133.jpg
07200940 | 20% Carbowax 20M | G3591-80099 | J&W GC packed column in stainless steel tubing, length 9.84 ft (3 M), 1/8 in. OD, 2 mm ID, 20% Carbowax 20 M on Chromosorb WHP packing, mesh size 100/120, pre-conditioned | Inner Diameter (ID) 2 mm Length 9.84 ft (3 m) Material Stainless steel Mesh 100/120 Outer Diameter (OD) 0.125 in Phase Carbowax 20M Phase Loading 20 % Support Chromosorb WHP UNSPSC Code 41115710 | 353,00 EUR | https://www.agilent.com/store/images/products/118_98__GC_Columns.jpg | https://proquiwebep.azureedge.net/cdnfiles/nc/Productos/notfound.jpg | https://proquiwebep.azureedge.net/cdnfiles/nc/Productos/Agilent/07200940.jpg | https://proquiwebep.azureedge.net/cdnfiles/nc/Productos/Agilent/07200940.jpg
07201041 | Porapak T | G3591-81138 | J&W GC packed column in UltiMetal tubing, length 1.5 ft (0.45 M), 1/8 in. OD, 2 mm ID, Porapak T packing, mesh size 80/100, pre-conditioned | Inner Diameter (ID) 2 mm Length 1.5 ft (0.46 m) Material UltiMetal Mesh 80/100 Outer Diameter (OD) 0.125 in Support Porapak T UNSPSC Code 41115710 | 201,00 EUR | https://www.agilent.com/store/images/products/118_98__GC_Columns.jpg | https://proquiwebep.azureedge.net/cdnfiles/nc/Productos/notfound.jpg | https://proquiwebep.azureedge.net/cdnfiles/nc/Productos/Agilent/07201041.jpg | https://proquiwebep.azureedge.net/cdnfiles/nc/Productos/Agilent/07201041.jpg
07201134 | GS-CarbonPLOT Columns | 113-3133 | J&W GS-CarbonPLOT GC Column, 30 m, 0.32 mm, 3.00 µm, 7 inch cage. This is the most common GC column format compatible with Agilent 5890, 6890, 7820, 7890, 8860, and 8890 series GC systems and all non-Agilent GC systems with a similarly sized oven. | Capillary Tubing Fused Silica Film Thickness 3 µm Format 7 inch GC Column Type PLOT Inner Diameter (ID) 0.32 mm Length 30 m Phase GS-CarbonPLOT Temperature Range 0 °C-360 °C UNSPSC Code 41115710 With Smart Key No | 861,00 EUR | https://www.agilent.com/store/images/products/19091P-QO4PT.jpg | https://proquiwebep.azureedge.net/cdnfiles/nc/Productos/notfound.jpg | https://proquiwebep.azureedge.net/cdnfiles/nc/Productos/Agilent/07201134.jpg | https://proquiwebep.azureedge.net/cdnfiles/nc/Productos/Agilent/07201134.jpg
07200942 | MolSieve 13X | G3591-80101 | J&W GC packed column in stainless steel tubing, length 10 ft (3.05 M), 1/8 in. OD, 2 mm ID, MolSieve 13X packing, mesh size 60/80, pre-conditioned | Inner Diameter (ID) 2 mm Length 10 ft (3.05 m) Material Stainless steel Mesh 60/80 Outer Diameter (OD) 0.125 in Support Molsieve 13X UNSPSC Code 41115710 | 356,00 EUR | https://www.agilent.com/store/images/products/118_98__GC_Columns.jpg | https://proquiwebep.azureedge.net/cdnfiles/nc/Productos/notfound.jpg | https://proquiwebep.azureedge.net/cdnfiles/nc/Productos/Agilent/07200942.jpg | https://proquiwebep.azureedge.net/cdnfiles/nc/Productos/Agilent/07200942.jpg
07201042 | Chromosorb 102 | G3591-81139 | J&W GC packed column in UltiMetal tubing, length 2 ft (0.61 M), 1/8 in. OD, 2 mm ID, Chromosorb 102 packing, mesh size 80/100, pre-conditioned | Inner Diameter (ID) 2 mm Length 2 ft (0.61 m) Material UltiMetal Mesh 80/100 Outer Diameter (OD) 0.125 in Support Chromosorb 102 UNSPSC Code 41115710 | 210,00 EUR | https://www.agilent.com/store/images/products/118_98__GC_Columns.jpg | https://proquiwebep.azureedge.net/cdnfiles/nc/Productos/notfound.jpg | https://proquiwebep.azureedge.net/cdnfiles/nc/Productos/Agilent/07201042.jpg | https://proquiwebep.azureedge.net/cdnfiles/nc/Productos/Agilent/07201042.jpg
07201135 | GS-CarbonPLOT Columns | 113-3162 | J&W GS-CarbonPLOT GC Column, 60 m, 0.32 mm, 1.50 µm, 7 inch cage. This is the most common GC column format compatible with Agilent 5890, 6890, 7820, 7890, 8860, and 8890 series GC systems and all non-Agilent GC systems with a similarly sized oven. | Capillary Tubing Fused Silica Film Thickness 1.5 µm Format 7 inch GC Column Type PLOT Inner Diameter (ID) 0.32 mm Length 60 m Phase GS-CarbonPLOT Temperature Range 0 °C-360 °C UNSPSC Code 41115710 With Smart Key No | 1 521,00 EUR | https://www.agilent.com/store/images/products/19095P-S25PT.jpg | https://proquiwebep.azureedge.net/cdnfiles/nc/Productos/notfound.jpg | https://proquiwebep.azureedge.net/cdnfiles/nc/Productos/Agilent/07201135.jpg | https://proquiwebep.azureedge.net/cdnfiles/nc/Productos/Agilent/07201135.jpg
07200943 | MolSieve 5Å | G3591-80103 | J&W GC packed column in stainless steel tubing, length 3 ft (0.91 M), 1/8 in. OD, 2 mm ID, MolSieve 5A packing, mesh size 60/80, pre-conditioned | Inner Diameter (ID) 2 mm Length 3 ft (0.91 m) Material Stainless steel Mesh 60/80 Outer Diameter (OD) 0.125 in Support MolSieve 5Å UNSPSC Code 41115710 | 228,00 EUR | https://www.agilent.com/store/images/products/118_98__GC_Columns.jpg | https://proquiwebep.azureedge.net/cdnfiles/nc/Productos/notfound.jpg | https://proquiwebep.azureedge.net/cdnfiles/nc/Productos/Agilent/07200943.jpg | https://proquiwebep.azureedge.net/cdnfiles/nc/Productos/Agilent/07200943.jpg
07201043 | Packed GC Columns | G3591-81140 | J&W GC packed column in UltiMetal tubing, length 20 ft (6.1 M), 1/8 in. OD, 2 mm ID, 30% DC-200 on Chromosorb PAW packing, mesh size 100/120, pre-conditioned | Inner Diameter (ID) 2 mm Length 20 ft (6.1 m) Material UltiMetal Mesh 100/120 Outer Diameter (OD) 0.125 in Phase DC-200 Phase Loading 30 % Support Chromosorb PAW UNSPSC Code 41115710 | 537,00 EUR | https://www.agilent.com/store/images/products/118_98__GC_Columns.jpg | https://proquiwebep.azureedge.net/cdnfiles/nc/Productos/notfound.jpg | https://proquiwebep.azureedge.net/cdnfiles/nc/Productos/Agilent/07201043.jpg | https://proquiwebep.azureedge.net/cdnfiles/nc/Productos/Agilent/07201043.jpg
07201136 | GS-CarbonPLOT Columns | 115-3113 | J&W GS-CarbonPLOT GC Column, 15 m, 0.53 mm, 3.00 µm, 7 inch cage. This is the most common GC column format compatible with Agilent 5890, 6890, 7820, 7890, 8860, and 8890 series GC systems and all non-Agilent GC systems with a similarly sized oven. | Capillary Tubing Fused Silica Film Thickness 3 µm Format 7 inch GC Column Type PLOT Inner Diameter (ID) 0.53 mm Length 15 m Phase GS-CarbonPLOT Temperature Range 0 °C-360 °C UNSPSC Code 41115710 With Smart Key No | 513,00 EUR | https://www.agilent.com/store/images/products/19091P-QO4PT.jpg | https://proquiwebep.azureedge.net/cdnfiles/nc/Productos/notfound.jpg | https://proquiwebep.azureedge.net/cdnfiles/nc/Productos/Agilent/07201136.jpg | https://proquiwebep.azureedge.net/cdnfiles/nc/Productos/Agilent/07201136.jpg
07200944 | Packed GC Columns | G3591-80104 | J&W GC packed column in stainless steel tubing, length 4 ft (1.22 M), 1/8 in. OD, 2 mm ID, MolSieve 5A packing, mesh size 60/80, pre-conditioned | Inner Diameter (ID) 2 mm Length 4 ft (1.22 m) Material Stainless steel Mesh 60/80 Outer Diameter (OD) 0.125 in Support MolSieve 5Å UNSPSC Code 41115710 | 246,00 EUR | https://www.agilent.com/store/images/products/118_98__GC_Columns.jpg | https://proquiwebep.azureedge.net/cdnfiles/nc/Productos/notfound.jpg | https://proquiwebep.azureedge.net/cdnfiles/nc/Productos/Agilent/07200944.jpg | https://proquiwebep.azureedge.net/cdnfiles/nc/Productos/Agilent/07200944.jpg
07201044 | Silica Gel | G3591-81141 | J&W GC packed column in UltiMetal tubing, length 2 ft (0.61 M), 1/8 in. OD, 2 mm ID, Unibeads 1S packing, mesh size 60/80, pre-conditioned | Inner Diameter (ID) 2 mm Length 2 ft (0.61 m) Material UltiMetal Mesh 60/80 Outer Diameter (OD) 0.125 in Support Silica Gel UNSPSC Code 41115710 | 210,00 EUR | https://www.agilent.com/store/images/products/118_98__GC_Columns.jpg | https://proquiwebep.azureedge.net/cdnfiles/nc/Productos/notfound.jpg | https://proquiwebep.azureedge.net/cdnfiles/nc/Productos/Agilent/07201044.jpg | https://proquiwebep.azureedge.net/cdnfiles/nc/Productos/Agilent/07201044.jpg
07201137 | Repair Parts | 115-3133 | J&W GS-CarbonPLOT GC Column, 30 m, 0.53 mm, 3.00 µm, 7 inch cage. This is the most common GC column format compatible with Agilent 5890, 6890, 7820, 7890, 8860, and 8890 series GC systems and all non-Agilent GC systems with a similarly sized oven. | Capillary Tubing Fused Silica Film Thickness 3 µm Format 7 inch GC Column Type PLOT Inner Diameter (ID) 0.53 mm Length 30 m Phase GS-CarbonPLOT Temperature Range 0 °C-360 °C UNSPSC Code 41115710 With Smart Key No | 1 020,00 EUR | https://www.agilent.com/store/images/products/19091P-QO4PT.jpg | https://proquiwebep.azureedge.net/cdnfiles/nc/Productos/notfound.jpg | https://proquiwebep.azureedge.net/cdnfiles/nc/Productos/Agilent/07201137.jpg | https://proquiwebep.azureedge.net/cdnfiles/nc/Productos/Agilent/07201137.jpg
07200945 | Carbosieve S | G3591-80105 | J&W GC packed column in stainless steel tubing, length 20 inch (0.51 m), 1/8 in. OD, 2 mm ID, Carbosieve S packing, mesh size 80/100, pre-conditioned | Inner Diameter (ID) 2 mm Length 20 in (0.51m) Material Stainless steel Mesh 80/100 Outer Diameter (OD) 0.125 in Support Carbosieve S UNSPSC Code 41115710 | 357,00 EUR | https://www.agilent.com/store/images/products/118_98__GC_Columns.jpg | https://proquiwebep.azureedge.net/cdnfiles/nc/Productos/notfound.jpg | https://proquiwebep.azureedge.net/cdnfiles/nc/Productos/Agilent/07200945.jpg | https://proquiwebep.azureedge.net/cdnfiles/nc/Productos/Agilent/07200945.jpg
07201045 | Silica Gel | G3591-81142 | J&W GC packed column in UltiMetal tubing, length 4 ft (1.22 M), 1/8 in. OD, 2 mm ID, Unibeads 1S packing, mesh size 60/80, pre-conditioned | Inner Diameter (ID) 2 mm Length 4 ft (1.22 m) Material UltiMetal Mesh 60/80 Outer Diameter (OD) 0.125 in Support Silica Gel UNSPSC Code 41115710 | 246,00 EUR | https://www.agilent.com/store/images/products/118_98__GC_Columns.jpg | https://proquiwebep.azureedge.net/cdnfiles/nc/Productos/notfound.jpg | https://proquiwebep.azureedge.net/cdnfiles/nc/Productos/Agilent/07201045.jpg | https://proquiwebep.azureedge.net/cdnfiles/nc/Productos/Agilent/07201045.jpg
07200946 | Packed GC Columns | G3591-80106 | J&W GC packed column in stainless steel tubing, length 6 ft (1.83 M), 1/8 in. OD, 2 mm ID, Porapak R packing, mesh size 60/80, pre-conditioned | Inner Diameter (ID) 2 mm Length 6 ft (1.83 m) Material Stainless steel Mesh 60/80 Outer Diameter (OD) 0.125 in Support Porapak R UNSPSC Code 41115710 | 284,00 EUR | https://www.agilent.com/store/images/products/118_98__GC_Columns.jpg | https://proquiwebep.azureedge.net/cdnfiles/nc/Productos/notfound.jpg | https://proquiwebep.azureedge.net/cdnfiles/nc/Productos/Agilent/07200946.jpg | https://proquiwebep.azureedge.net/cdnfiles/nc/Productos/Agilent/07200946.jpg
07201138 | CarboBOND Columns | CP7371 | J&W CarboBOND GC Column, 25 m, 0.53 mm, 5.00 μm, 7 inch cage. This is the most common GC column format compatible with Agilent 5890, 6890, 7820, 7890, 8860, and 8890 series GC systems and all non-Agilent GC systems with a similarly sized oven. | Capillary Tubing Fused Silica Film Thickness 5 µm Format 7 inch GC Column Type PLOT Inner Diameter (ID) 0.53 mm Length 25 m Phase CarboBOND Temperature Range -100 °C-200/300 °C UNSPSC Code 41115710 With Smart Key No | 851,00 EUR | https://www.agilent.com/store/images/products/19091P-QO4PT.jpg | https://proquiwebep.azureedge.net/cdnfiles/nc/Productos/notfound.jpg | https://proquiwebep.azureedge.net/cdnfiles/nc/Productos/Agilent/07201138.jpg | https://proquiwebep.azureedge.net/cdnfiles/nc/Productos/Agilent/07201138.jpg
00003628 |  |  |  |  | 204,00 EUR | https://proquiwebblobstorage.blob.core.windows.net/cdnfiles/nc/Productos/notfound.jpg | https://proquiwebep.azureedge.net/cdnfiles/nc/Productos/notfound.jpg | https://proquiwebep.azureedge.net/cdnfiles/nc/Productos/Agilent/00003628.jpg | https://proquiwebblobstorage.blob.core.windows.net/cdnfiles/nc/Productos/notfound.jpg
00003628 |  |  |  |  | 234,00 EUR | https://proquiwebblobstorage.blob.core.windows.net/cdnfiles/nc/Productos/notfound.jpg | https://proquiwebep.azureedge.net/cdnfiles/nc/Productos/notfound.jpg | https://proquiwebep.azureedge.net/cdnfiles/nc/Productos/Agilent/00003628.jpg | https://proquiwebblobstorage.blob.core.windows.net/cdnfiles/nc/Productos/notfound.jpg
07201139 | CarboBOND Columns | CP7372 | J&W CarboBOND GC Column, 50 m, 0.53 mm, 5.00 μm, 7 inch cage. This is the most common GC column format compatible with Agilent 5890, 6890, 7820, 7890, 8860, and 8890 series GC systems and all non-Agilent GC systems with a similarly sized oven. | Capillary Tubing Fused Silica Film Thickness 5 µm Format 7 inch GC Column Type PLOT Inner Diameter (ID) 0.53 mm Length 50 m Phase CarboBOND Temperature Range -100 °C-200/300 °C UNSPSC Code 41115710 With Smart Key No | 1 696,00 EUR | https://www.agilent.com/store/images/products/19095P-S25PT.jpg | https://proquiwebep.azureedge.net/cdnfiles/nc/Productos/notfound.jpg | https://proquiwebep.azureedge.net/cdnfiles/nc/Productos/Agilent/07201139.jpg | https://proquiwebep.azureedge.net/cdnfiles/nc/Productos/Agilent/07201139.jpg
07200947 | Silica Gel | G3591-80108 | J&W GC packed column in stainless steel tubing, length 6 ft (1.83 M), 1/8 in. OD, 2 mm ID, SilicaGel packing, mesh size 60/80, pre-conditioned | Inner Diameter (ID) 2 mm Length 6 ft (1.83 m) Material Stainless steel Mesh 60/80 Outer Diameter (OD) 0.125 in Support Silica Gel UNSPSC Code 41115710 | 284,00 EUR | https://www.agilent.com/store/images/products/118_98__GC_Columns.jpg | https://proquiwebep.azureedge.net/cdnfiles/nc/Productos/notfound.jpg | https://proquiwebep.azureedge.net/cdnfiles/nc/Productos/Agilent/07200947.jpg | https://proquiwebep.azureedge.net/cdnfiles/nc/Productos/Agilent/07200947.jpg
07200948 | Packed GC Columns | G3591-80110 | J&W GC packed column in stainless steel tubing, length 12 ft (3.66 M), 1/8 in. OD, 2 mm ID, 1:1 Porapak N: Porapak R packing, mesh size 50/80, pre-conditioned | Inner Diameter (ID) 2 mm Length 12 ft (3.66 m) Material Stainless steel Mesh 50/80 Outer Diameter (OD) 0.125 in Support Porapak N + Porapak R 1:1 UNSPSC Code 41115710 | 392,00 EUR | https://www.agilent.com/store/images/products/118_98__GC_Columns.jpg | https://proquiwebep.azureedge.net/cdnfiles/nc/Productos/notfound.jpg | https://proquiwebep.azureedge.net/cdnfiles/nc/Productos/Agilent/07200948.jpg | https://proquiwebep.azureedge.net/cdnfiles/nc/Productos/Agilent/07200948.jpg
07201140 | CarboBOND Columns | CP7374 | J&W CarboBOND GC Column, 25 m, 0.53 mm, 10.00 μm, 7 inch cage. This is the most common GC column format compatible with Agilent 5890, 6890, 7820, 7890, 8860, and 8890 series GC systems and all non-Agilent GC systems with a similarly sized oven. | Agency Method ASTM D2504 Capillary Tubing Fused Silica Film Thickness 10 µm Format 7 inch GC Column Type PLOT Inner Diameter (ID) 0.53 mm Length 25 m Phase CarboBOND Temperature Range -100 °C-200/300 °C UNSPSC Code 41115710 With Smart Key No | 851,00 EUR | https://www.agilent.com/store/images/products/19091P-QO4PT.jpg | https://proquiwebep.azureedge.net/cdnfiles/nc/Productos/notfound.jpg | https://proquiwebep.azureedge.net/cdnfiles/nc/Productos/Agilent/07201140.jpg | https://proquiwebep.azureedge.net/cdnfiles/nc/Productos/Agilent/07201140.jpg
07200949 | Packed GC Columns | G3591-80119 | J&W GC packed column in stainless steel tubing, length 6.56 ft (2 M), 1/8 in. OD, 2 mm ID, 10% PEG-20 M on Chromosorb W packing, mesh size 80/100, pre-conditioned | Inner Diameter (ID) 2 mm Length 6.56 ft (2 m) Material Stainless steel Mesh 80/100 Outer Diameter (OD) 0.125 in Phase PEG-20M Phase Loading 10 % Support Chromosorb W UNSPSC Code 41115710 | 293,00 EUR | https://www.agilent.com/store/images/products/118_98__GC_Columns.jpg | https://proquiwebep.azureedge.net/cdnfiles/nc/Productos/notfound.jpg | https://proquiwebep.azureedge.net/cdnfiles/nc/Productos/Agilent/07200949.jpg | https://proquiwebep.azureedge.net/cdnfiles/nc/Productos/Agilent/07200949.jpg
07201049 | MolSieve 5Å | G3591-81149 | J&W GC packed column in UltiMetal tubing, length 3.28 ft (1 M), 1/8 in. OD, 2 mm ID, MolSieve 5A packing, mesh size 60/80, pre-conditioned | Inner Diameter (ID) 2 mm Length 3.28 ft (1 m) Material UltiMetal Mesh 60/80 Outer Diameter (OD) 0.125 in Support MolSieve 5Å UNSPSC Code 41115710 | 234,00 EUR | https://www.agilent.com/store/images/products/118_98__GC_Columns.jpg | https://proquiwebep.azureedge.net/cdnfiles/nc/Productos/notfound.jpg | https://proquiwebep.azureedge.net/cdnfiles/nc/Productos/Agilent/07201049.jpg | https://proquiwebep.azureedge.net/cdnfiles/nc/Productos/Agilent/07201049.jpg
07201141 | CarboBOND Columns | CP7375 | J&W CarboBOND GC Column, 50 m, 0.53 mm, 10.00 μm, 7 inch cage. This is the most common GC column format compatible with Agilent 5890, 6890, 7820, 7890, 8860, and 8890 series GC systems and all non-Agilent GC systems with a similarly sized oven. | Capillary Tubing Fused Silica Film Thickness 10 µm Format 7 inch GC Column Type PLOT Inner Diameter (ID) 0.53 mm Length 50 m Phase CarboBOND Temperature Range -100 °C-200/300 °C UNSPSC Code 41115710 With Smart Key No | 1 696,00 EUR | https://www.agilent.com/store/images/products/19095P-S25PT.jpg | https://proquiwebep.azureedge.net/cdnfiles/nc/Productos/notfound.jpg | https://proquiwebep.azureedge.net/cdnfiles/nc/Productos/Agilent/07201141.jpg | https://proquiwebep.azureedge.net/cdnfiles/nc/Productos/Agilent/07201141.jpg
07201050 | Packed GC Columns | G3591-81156 | 0.5 M Hayesep N 80/100 Ultimetal | Inner Diameter (ID) 2 mm Length 1.64 ft (0.5 m) Material UltiMetal Mesh 80/100 Outer Diameter (OD) 0.125 in Support HayeSep N UNSPSC Code 41115710 | 204,00 EUR | https://www.agilent.com/store/images/products/118_98__GC_Columns.jpg | https://proquiwebep.azureedge.net/cdnfiles/nc/Productos/notfound.jpg | https://proquiwebep.azureedge.net/cdnfiles/nc/Productos/Agilent/07201050.jpg | https://proquiwebep.azureedge.net/cdnfiles/nc/Productos/Agilent/07201050.jpg
07200950 | Porapak T | G3591-80120 | J&W GC packed column in stainless steel tubing, length 6.56 ft (2 M), 1/8 in. OD, 2 mm ID, Porapak T packing, mesh size 80/100, pre-conditioned | Inner Diameter (ID) 2 mm Length 6.56 ft (2 m) Material Stainless steel Mesh 80/100 Outer Diameter (OD) 0.125 in Support Porapak T UNSPSC Code 41115710 | 293,00 EUR | https://www.agilent.com/store/images/products/118_98__GC_Columns.jpg | https://proquiwebep.azureedge.net/cdnfiles/nc/Productos/notfound.jpg | https://proquiwebep.azureedge.net/cdnfiles/nc/Productos/Agilent/07200950.jpg | https://proquiwebep.azureedge.net/cdnfiles/nc/Productos/Agilent/07200950.jpg
07201142 | CarboPLOT P7 Columns | CP7513 | J&W CarboPLOT P7 GC Column, 10 m, 0.53 mm, 25.0 μm, 7 inch cage. This is the most common GC column format compatible with Agilent 5890, 6890, 7820, 7890, 8860, and 8890 series GC systems and all non-Agilent GC systems with a similarly sized oven. | Capillary Tubing Fused Silica Film Thickness 25 µm Format 7 inch GC Column Type PLOT Inner Diameter (ID) 0.53 mm Length 10 m Phase CarboPLOT P7 Temperature Range -200 °C-115/115 °C UNSPSC Code 41115710 With Smart Key No | 344,00 EUR | https://www.agilent.com/store/images/products/19091P-QO4PT.jpg | https://proquiwebep.azureedge.net/cdnfiles/nc/Productos/notfound.jpg | https://proquiwebep.azureedge.net/cdnfiles/nc/Productos/Agilent/07201142.jpg | https://proquiwebep.azureedge.net/cdnfiles/nc/Productos/Agilent/07201142.jpg
07200951 | HayeSep Q | G3591-80121 | J&W GC packed column in stainless steel tubing, length 12 ft (3.66 M), 1/8 in. OD, 2 mm ID, Hayesep Q packing, mesh size 80/100, pre-conditioned | Inner Diameter (ID) 2 mm Length 12 ft (3.66 m) Material Stainless steel Mesh 80/100 Outer Diameter (OD) 0.125 in Support HaySep Q UNSPSC Code 41115710 | 392,00 EUR | https://www.agilent.com/store/images/products/118_98__GC_Columns.jpg | https://proquiwebep.azureedge.net/cdnfiles/nc/Productos/notfound.jpg | https://proquiwebep.azureedge.net/cdnfiles/nc/Productos/Agilent/07200951.jpg | https://proquiwebep.azureedge.net/cdnfiles/nc/Productos/Agilent/07200951.jpg
07201051 | Packed GC Columns | G3591-81157 | 2 M Porapak QS 80/100 Ultimetal | Inner Diameter (ID) 2 mm Length 6.56 ft (2 m) Material UltiMetal Mesh 80/100 Outer Diameter (OD) 0.125 in Support Porapak QS UNSPSC Code 41115710 | 293,00 EUR | https://www.agilent.com/store/images/products/118_98__GC_Columns.jpg | https://proquiwebep.azureedge.net/cdnfiles/nc/Productos/notfound.jpg | https://proquiwebep.azureedge.net/cdnfiles/nc/Productos/Agilent/07201051.jpg | https://proquiwebep.azureedge.net/cdnfiles/nc/Productos/Agilent/07201051.jpg
07201143 | CarboPLOT P7 | CP7514 | J&W CarboPLOT P7 GC Column, 25 m, 0.53 mm, 25.0 μm, 7 inch cage. This is the most common GC column format compatible with Agilent 5890, 6890, 7820, 7890, 8860, and 8890 series GC systems and all non-Agilent GC systems with a similarly sized oven. | Capillary Tubing Fused Silica Film Thickness 25 µm Format 7 inch GC Column Type PLOT Inner Diameter (ID) 0.53 mm Length 25 m Phase CarboPLOT P7 Temperature Range -200 °C-115/115 °C UNSPSC Code 41115710 With Smart Key No | 851,00 EUR | https://www.agilent.com/store/images/products/19091P-QO4PT.jpg | https://proquiwebep.azureedge.net/cdnfiles/nc/Productos/notfound.jpg | https://proquiwebep.azureedge.net/cdnfiles/nc/Productos/Agilent/07201143.jpg | https://proquiwebep.azureedge.net/cdnfiles/nc/Productos/Agilent/07201143.jpg
07200952 | 20% PEG-20M | G3591-80123 | J&W GC packed column in stainless steel tubing, length 13.4 ft (4 M), 1/8 in. OD, 2 mm ID, 20% PEG-20 M on Chromosorb W packing, mesh size 80/100, pre-conditioned | Inner Diameter (ID) 2 mm Length 13.1 ft (4 m) Material Stainless steel Mesh 80/100 Outer Diameter (OD) 0.125 in Phase PEG-20M Phase Loading 20 % Support Chromosorb W UNSPSC Code 41115710 | 413,00 EUR | https://www.agilent.com/store/images/products/118_98__GC_Columns.jpg | https://proquiwebep.azureedge.net/cdnfiles/nc/Productos/notfound.jpg | https://proquiwebep.azureedge.net/cdnfiles/nc/Productos/Agilent/07200952.jpg | https://proquiwebep.azureedge.net/cdnfiles/nc/Productos/Agilent/07200952.jpg
07201052 | HayeSep D | G3591-81158 | 2 M Hayesep D 80/100 Ultimetal | Inner Diameter (ID) 2 mm Length 6.56 ft (2 m) Material UltiMetal Mesh 80/100 Outer Diameter (OD) 0.125 in Support HayeSep D UNSPSC Code 41115710 | 293,00 EUR | https://www.agilent.com/store/images/products/118_98__GC_Columns.jpg | https://proquiwebep.azureedge.net/cdnfiles/nc/Productos/notfound.jpg | https://proquiwebep.azureedge.net/cdnfiles/nc/Productos/Agilent/07201052.jpg | https://proquiwebep.azureedge.net/cdnfiles/nc/Productos/Agilent/07201052.jpg
07201144 | HP-PLOT Molesieve Columns | 19091P-MS4 | J&W HP-PLOT Molesieve GC Column, 30 m, 0.32 mm, 12.00 µm, 7 inch cage. This is the most common GC column format compatible with Agilent 5890, 6890, 7820, 7890, 8860, and 8890 series GC systems and all non-Agilent GC systems with a similarly sized oven. | Capillary Tubing Fused Silica Film Thickness 12 µm Format 7 inch GC Column Type PLOT Inner Diameter (ID) 0.32 mm Length 30 m Phase HP-PLOT Molesieve Temperature Range -60 °C-300 °C UNSPSC Code 41115710 With Smart Key No | 837,00 EUR | https://www.agilent.com/store/images/products/19091P-QO4PT.jpg | https://proquiwebep.azureedge.net/cdnfiles/nc/Productos/notfound.jpg | https://proquiwebep.azureedge.net/cdnfiles/nc/Productos/Agilent/07201144.jpg | https://proquiwebep.azureedge.net/cdnfiles/nc/Productos/Agilent/07201144.jpg
07200954 | Porapak Q | G3591-80135 | J&W GC packed column in stainless steel tubing, length 3 ft (0.91 M), 1/8 in. OD, 2 mm ID, Porapak Q packing, mesh size 80/100, pre-conditioned | Inner Diameter (ID) 2 mm Length 3 ft (0.91 m) Material Stainless steel Mesh 80/100 Outer Diameter (OD) 0.125 in Support Porapak Q UNSPSC Code 41115710 | 228,00 EUR | https://www.agilent.com/store/images/products/118_98__GC_Columns.jpg | https://proquiwebep.azureedge.net/cdnfiles/nc/Productos/notfound.jpg | https://proquiwebep.azureedge.net/cdnfiles/nc/Productos/Agilent/07200954.jpg | https://proquiwebep.azureedge.net/cdnfiles/nc/Productos/Agilent/07200954.jpg
07201053 | Packed GC Columns | G3591-81160 | Chromosorb PAW, 60/80 mesh, 2 feet, 30% DC200/500, UltiMetal, packed GC column | Inner Diameter (ID) 2 mm Length 2 ft (0.61 m) Material UltiMetal Mesh 60/80 Outer Diameter (OD) 0.125 in Phase DC-200/500 Phase Loading 30 % Support Chromosorb PAW UNSPSC Code 41115710 | 210,00 EUR | https://www.agilent.com/store/images/products/118_98__GC_Columns.jpg | https://proquiwebep.azureedge.net/cdnfiles/nc/Productos/notfound.jpg | https://proquiwebep.azureedge.net/cdnfiles/nc/Productos/Agilent/07201053.jpg | https://proquiwebep.azureedge.net/cdnfiles/nc/Productos/Agilent/07201053.jpg
07201145 | HP-PLOT Molesieve | 19091P-MS4E | J&W HP-PLOT Molesieve GC Column, 30 m, 0.32 mm, 12.00 µm, 5 inch cage | Capillary Tubing Fused Silica Film Thickness 12 µm Format 5 inch GC Column Type PLOT Inner Diameter (ID) 0.32 mm Length 30 m Phase HP-PLOT Molesieve Temperature Range -60 °C-300 °C UNSPSC Code 41115710 With Smart Key No | 938,00 EUR | https://www.agilent.com/store/images/products/GC_Column_Box_PNP_%20680x680.jpg | https://proquiwebep.azureedge.net/cdnfiles/nc/Productos/notfound.jpg | https://proquiwebep.azureedge.net/cdnfiles/nc/Productos/Agilent/07201145.jpg | https://proquiwebep.azureedge.net/cdnfiles/nc/Productos/Agilent/07201145.jpg
07201054 | Packed GC Columns | G3591-81161 | Chromosorb PAW, 60/80 mesh, 30 feet, 30% DC200/500, UltiMetal, packed GC column | Inner Diameter (ID) 2 mm Length 30 ft (9.14 m) Material UltiMetal Mesh 60/80 Outer Diameter (OD) 0.125 in Phase DC-200/500 Phase Loading 30 % Support Chromosorb PAW UNSPSC Code 41115710 | 719,00 EUR | https://www.agilent.com/store/images/products/118_98__GC_Columns.jpg | https://proquiwebep.azureedge.net/cdnfiles/nc/Productos/notfound.jpg | https://proquiwebep.azureedge.net/cdnfiles/nc/Productos/Agilent/07201054.jpg | https://proquiwebep.azureedge.net/cdnfiles/nc/Productos/Agilent/07201054.jpg
07200955 | Packed GC Columns | G3591-80136 | J&W GC packed column in stainless steel tubing, length 6 ft (1.83 M), 1/8 in. OD, 2 mm ID, Porapak Q packing, mesh size 60/80, pre-conditioned | Inner Diameter (ID) 2 mm Length 6 ft (1.83 m) Material Stainless steel Mesh 60/80 Outer Diameter (OD) 0.125 in Support Porapak Q UNSPSC Code 41115710 | 284,00 EUR | https://www.agilent.com/store/images/products/118_98__GC_Columns.jpg | https://proquiwebep.azureedge.net/cdnfiles/nc/Productos/notfound.jpg | https://proquiwebep.azureedge.net/cdnfiles/nc/Productos/Agilent/07200955.jpg | https://proquiwebep.azureedge.net/cdnfiles/nc/Productos/Agilent/07200955.jpg
07201146 | HP-PLOT Molesieve | 19091P-MS7 | J&W HP-PLOT Molesieve GC Column, 15 m, 0.32 mm, 25.00 µm, 7 inch cage. This is the most common GC column format compatible with Agilent 5890, 6890, 7820, 7890, 8860, and 8890 series GC systems and all non-Agilent GC systems with a similarly sized oven. | Capillary Tubing Fused Silica Film Thickness 25 µm Format 7 inch GC Column Type PLOT Inner Diameter (ID) 0.32 mm Length 15 m Phase HP-PLOT Molesieve Temperature Range -60 °C-300 °C UNSPSC Code 41115710 With Smart Key No | 772,00 EUR | https://www.agilent.com/store/images/products/19091P-QO4PT.jpg | https://proquiwebep.azureedge.net/cdnfiles/nc/Productos/notfound.jpg | https://proquiwebep.azureedge.net/cdnfiles/nc/Productos/Agilent/07201146.jpg | https://proquiwebep.azureedge.net/cdnfiles/nc/Productos/Agilent/07201146.jpg
07201147 | HP-PLOT Molesieve Columns | 19091P-MS8 | J&W HP-PLOT Molesieve GC Column, 30 m, 0.32 mm, 25.00 µm, 7 inch cage. This is the most common GC column format compatible with Agilent 5890, 6890, 7820, 7890, 8860, and 8890 series GC systems and all non-Agilent GC systems with a similarly sized oven. | Capillary Tubing Fused Silica Film Thickness 25 µm Format 7 inch GC Column Type PLOT Inner Diameter (ID) 0.32 mm Length 30 m Phase HP-PLOT Molesieve Temperature Range -60 °C-300 °C UNSPSC Code 41115710 With Smart Key No | 1 189,00 EUR | https://www.agilent.com/store/images/products/19091P-QO4PT.jpg | https://proquiwebep.azureedge.net/cdnfiles/nc/Productos/notfound.jpg | https://proquiwebep.azureedge.net/cdnfiles/nc/Productos/Agilent/07201147.jpg | https://proquiwebep.azureedge.net/cdnfiles/nc/Productos/Agilent/07201147.jpg
07201055 | 1.5% OV-101 | G3591-81162 | Chromosorb GHP, 100/120 mesh, 2 feet, 1.5% OV101, UltiMetal, packed GC column | Inner Diameter (ID) 2 mm Length 2 ft (0.61 m) Material UltiMetal Mesh 100/120 Outer Diameter (OD) 0.125 in Phase OV-101 Phase Loading 1.5 % Support Chromosorb GHP UNSPSC Code 41115710 | 210,00 EUR | https://www.agilent.com/store/images/products/118_98__GC_Columns.jpg | https://proquiwebep.azureedge.net/cdnfiles/nc/Productos/notfound.jpg | https://proquiwebep.azureedge.net/cdnfiles/nc/Productos/Agilent/07201055.jpg | https://proquiwebep.azureedge.net/cdnfiles/nc/Productos/Agilent/07201055.jpg
07200956 | Porapak Q | G3591-80137 | J&W GC packed column in stainless steel tubing, length 8 ft (2.44 M), 1/8 in. OD, 2 mm ID, Porapak Q packing, mesh size 60/80, pre-conditioned | Inner Diameter (ID) 2 mm Length 8 ft (2.44 m) Material Stainless steel Mesh 60/80 Outer Diameter (OD) 0.125 in Support Porapak Q UNSPSC Code 41115710 | 320,00 EUR | https://www.agilent.com/store/images/products/118_98__GC_Columns.jpg | https://proquiwebep.azureedge.net/cdnfiles/nc/Productos/notfound.jpg | https://proquiwebep.azureedge.net/cdnfiles/nc/Productos/Agilent/07200956.jpg | https://proquiwebep.azureedge.net/cdnfiles/nc/Productos/Agilent/07200956.jpg
07201148 | HP-PLOT Molesieve | 19095P-MS0 | J&W HP-PLOT Molesieve GC Column, 30 m, 0.53 mm, 50.00 μm, 7 inch cage. This is the most common GC column format compatible with Agilent 5890, 6890, 7820, 7890, 8860, and 8890 series GC systems and all non-Agilent GC systems with a similarly sized oven. | Agency Method ASTM D2504 Capillary Tubing Fused Silica Film Thickness 50 µm Format 7 inch GC Column Type PLOT Inner Diameter (ID) 0.53 mm Length 30 m Phase HP-PLOT Molesieve Temperature Range -60 °C-300 °C UNSPSC Code 41115710 With Smart Key No | 1 334,00 EUR | https://www.agilent.com/store/images/products/19091P-QO4PT.jpg | https://proquiwebep.azureedge.net/cdnfiles/nc/Productos/notfound.jpg | https://proquiwebep.azureedge.net/cdnfiles/nc/Productos/Agilent/07201148.jpg | https://proquiwebep.azureedge.net/cdnfiles/nc/Productos/Agilent/07201148.jpg
07201056 | Packed GC Columns | G3591-81168 | GC packed column, UltiMetal tubing, 10 ft (3.05 m), 1/8 inch od, 2 mm id, Hayesep S packing, mesh size 80/100, pre-conditioned | Inner Diameter (ID) 2 mm Length 10 ft (3.05 m) Material UltiMetal Mesh 80/100 Outer Diameter (OD) 0.125 in Support HayeSep S UNSPSC Code 41115710 | 356,00 EUR | https://www.agilent.com/store/images/products/118_98__GC_Columns.jpg | https://proquiwebep.azureedge.net/cdnfiles/nc/Productos/notfound.jpg | https://proquiwebep.azureedge.net/cdnfiles/nc/Productos/Agilent/07201056.jpg | https://proquiwebep.azureedge.net/cdnfiles/nc/Productos/Agilent/07201056.jpg
07200957 | Packed GC Columns | G3591-80138 | J&W GC packed column in stainless steel tubing, length 1.5 ft (0.45 M), 1/8 in. OD, 2 mm ID, Porapak T packing, mesh size 80/100, pre-conditioned | Inner Diameter (ID) 2 mm Length 1.5 ft (0.46 m) Material Stainless steel Mesh 80/100 Outer Diameter (OD) 0.125 in Support Porapak T UNSPSC Code 41115710 | 201,00 EUR | https://www.agilent.com/store/images/products/118_98__GC_Columns.jpg | https://proquiwebep.azureedge.net/cdnfiles/nc/Productos/notfound.jpg | https://proquiwebep.azureedge.net/cdnfiles/nc/Productos/Agilent/07200957.jpg | https://proquiwebep.azureedge.net/cdnfiles/nc/Productos/Agilent/07200957.jpg
07201057 | 1.2% DC-200/500 | G3591-81177 | Chromosorb PNAW 1.2% DC-200/500, 80/100, preconditioned, 20 inch (0.51 m) x 1/8 inch, 2.1 mm, UltiMetal, packed GC column, for Large Valve Oven | Inner Diameter (ID) 2.1 mm Length 20 in (0.51m) Material UltiMetal Mesh 80/100 Outer Diameter (OD) 0.125 in Packed Column Configuration LVO Phase DC-200/500 Phase Loading 1.2 % Support Chromosorb PNAW UNSPSC Code 41115710 | 204,00 EUR | https://www.agilent.com/store/images/products/118_98__GC_Columns.jpg | https://proquiwebep.azureedge.net/cdnfiles/nc/Productos/notfound.jpg | https://proquiwebep.azureedge.net/cdnfiles/nc/Productos/Agilent/07201057.jpg | https://proquiwebep.azureedge.net/cdnfiles/nc/Productos/Agilent/07201057.jpg
07200958 | Chromosorb 102 | G3591-80139 | J&W GC packed column in stainless steel tubing, length 2 ft (0.61 M), 1/8 in. OD, 2 mm ID, Chromosorb 102 packing, mesh size 80/100, pre-conditioned | Inner Diameter (ID) 2 mm Length 2 ft (0.61 m) Material Stainless steel Mesh 80/100 Outer Diameter (OD) 0.125 in Support Chromosorb 102 UNSPSC Code 41115710 | 210,00 EUR | https://www.agilent.com/store/images/products/118_98__GC_Columns.jpg | https://proquiwebep.azureedge.net/cdnfiles/nc/Productos/notfound.jpg | https://proquiwebep.azureedge.net/cdnfiles/nc/Productos/Agilent/07200958.jpg | https://proquiwebep.azureedge.net/cdnfiles/nc/Productos/Agilent/07200958.jpg
07201149 | HP-PLOT Molesieve Columns | 19095P-MS0E | J&W HP-PLOT Molesieve GC Column, 30 m, 0.53 mm, 50.00 μm, 5 inch cage | Capillary Tubing Fused Silica Film Thickness 50 µm Format 5 inch GC Column Type PLOT Inner Diameter (ID) 0.53 mm Length 30 m Phase HP-PLOT Molesieve Temperature Range -60 °C-300 °C UNSPSC Code 41115710 With Smart Key No | 1 496,00 EUR | https://www.agilent.com/store/images/products/GC_Column_Box_PNP_%20680x680.jpg | https://proquiwebep.azureedge.net/cdnfiles/nc/Productos/notfound.jpg | https://proquiwebep.azureedge.net/cdnfiles/nc/Productos/Agilent/07201149.jpg | https://proquiwebep.azureedge.net/cdnfiles/nc/Productos/Agilent/07201149.jpg
07201058 | Glass beads | G3591-81178 | GC packed column, UltiMetal, 3.28 feet (1 m), 1/8 inch od, 2 mm id, glass beads packing, mesh size 60/80, pre-conditioned | Inner Diameter (ID) 2 mm Length 3.28 ft (1 m) Material UltiMetal Mesh 60/80 Outer Diameter (OD) 0.125 in Support Glass beads UNSPSC Code 41115710 | 234,00 EUR | https://www.agilent.com/store/images/products/118_98__GC_Columns.jpg | https://proquiwebep.azureedge.net/cdnfiles/nc/Productos/notfound.jpg | https://proquiwebep.azureedge.net/cdnfiles/nc/Productos/Agilent/07201058.jpg | https://proquiwebep.azureedge.net/cdnfiles/nc/Productos/Agilent/07201058.jpg
07200959 | 30% DC-200 | G3591-80140 | J&W GC packed column in stainless steel tubing, length 20 ft (6.1 M), 1/8 in. OD, 2 mm ID, 30% DC-200 on Chromosorb PAW packing, mesh size 100/120, pre-conditioned | Inner Diameter (ID) 2 mm Length 20 ft (6.1 m) Material Stainless steel Mesh 100/120 Outer Diameter (OD) 0.125 in Phase DC-200 Phase Loading 30 % Support Chromosorb PAW UNSPSC Code 41115710 | 537,00 EUR | https://www.agilent.com/store/images/products/118_98__GC_Columns.jpg | https://proquiwebep.azureedge.net/cdnfiles/nc/Productos/notfound.jpg | https://proquiwebep.azureedge.net/cdnfiles/nc/Productos/Agilent/07200959.jpg | https://proquiwebep.azureedge.net/cdnfiles/nc/Productos/Agilent/07200959.jpg
07201150 | HP-PLOT Molesieve Columns | 19095P-MS5 | J&W HP-PLOT Molesieve GC Column, 15 m, 0.53 mm, 25.00 µm, 7 inch cage. This is the most common GC column format compatible with Agilent 5890, 6890, 7820, 7890, 8860, and 8890 series GC systems and all non-Agilent GC systems with a similarly sized oven. | Capillary Tubing Fused Silica Film Thickness 25 µm Format 7 inch GC Column Type PLOT Inner Diameter (ID) 0.53 mm Length 15 m Phase HP-PLOT Molesieve Temperature Range -60 °C-300 °C UNSPSC Code 41115710 With Smart Key No | 610,00 EUR | https://www.agilent.com/store/images/products/19091P-QO4PT.jpg | https://proquiwebep.azureedge.net/cdnfiles/nc/Productos/notfound.jpg | https://proquiwebep.azureedge.net/cdnfiles/nc/Productos/Agilent/07201150.jpg | https://proquiwebep.azureedge.net/cdnfiles/nc/Productos/Agilent/07201150.jpg
07200960 | Packed GC Columns | G3591-80141 | GC packed column in stainless steel tubing, length 2 ft (0.61 M), 1/8 in. OD, 2 mm ID, Unibeads 1S packing, mesh size 60/80, pre-conditioned | GC Column Dim x 2 mm‚ GC-ID (mm) 2 mm Inner Diameter (ID) 2 mm Length 2 ft (0.61 m) Material Stainless steel Mesh 60/80 Outer Diameter (OD) 1/8 in UNSPSC Code 41115710 | 210,00 EUR | https://www.agilent.com/store/images/products/118_98__GC_Columns.jpg | https://proquiwebep.azureedge.net/cdnfiles/nc/Productos/notfound.jpg | https://proquiwebep.azureedge.net/cdnfiles/nc/Productos/Agilent/07200960.jpg | https://proquiwebep.azureedge.net/cdnfiles/nc/Productos/Agilent/07200960.jpg
07201059 | Packed GC Columns | G3591-81180 | GC packed column, UltiMetal, 9 ft (2.74 m), 1/8 inch od, 2.1 mm id, Porapak S packing, mesh size 80/100, pre-conditioned | Inner Diameter (ID) 2.1 mm Length 9 ft (2.74 m) Material UltiMetal Mesh 80/100 Outer Diameter (OD) 0.125 in Support Porapak S UNSPSC Code 41115710 | 338,00 EUR | https://www.agilent.com/store/images/products/118_98__GC_Columns.jpg | https://proquiwebep.azureedge.net/cdnfiles/nc/Productos/notfound.jpg | https://proquiwebep.azureedge.net/cdnfiles/nc/Productos/Agilent/07201059.jpg | https://proquiwebep.azureedge.net/cdnfiles/nc/Productos/Agilent/07201059.jpg
07201151 | HP-PLOT Molesieve Columns | 19095P-MS6 | J&W HP-PLOT Molesieve GC Column, 30 m, 0.53 mm, 25.00 µm, 7 inch cage. This is the most common GC column format compatible with Agilent 5890, 6890, 7820, 7890, 8860, and 8890 series GC systems and all non-Agilent GC systems with a similarly sized oven. | Capillary Tubing Fused Silica Film Thickness 25 µm Format 7 inch GC Column Type PLOT Inner Diameter (ID) 0.53 mm Length 30 m Phase HP-PLOT Molesieve Temperature Range -60 °C-300 °C UNSPSC Code 41115710 With Smart Key No | 938,00 EUR | https://www.agilent.com/store/images/products/19091P-QO4PT.jpg | https://proquiwebep.azureedge.net/cdnfiles/nc/Productos/notfound.jpg | https://proquiwebep.azureedge.net/cdnfiles/nc/Productos/Agilent/07201151.jpg | https://proquiwebep.azureedge.net/cdnfiles/nc/Productos/Agilent/07201151.jpg
07201060 | Packed GC Columns | G3591-81181 | ShinCarbon ST, UltiMetal, 50/80 mesh, 6.56 ft (2 m), 1/16 inch od, 1 mm id, packed GC column, pre-conditioned | Inner Diameter (ID) 1 mm Length 6.56 ft (2 m) Material UltiMetal Mesh 50/80 Outer Diameter (OD) 0.0625 in Support ShinCarbon ST UNSPSC Code 41115710 | 512,00 EUR | https://www.agilent.com/store/images/products/118_98__GC_Columns.jpg | https://proquiwebep.azureedge.net/cdnfiles/nc/Productos/notfound.jpg | https://proquiwebep.azureedge.net/cdnfiles/nc/Productos/Agilent/07201060.jpg | https://proquiwebep.azureedge.net/cdnfiles/nc/Productos/Agilent/07201060.jpg
07200961 | Silica Gel | G3591-80142 | GC packed column in stainless steel tubing, length 4 ft (1.22 M), 1/8 in. OD, 2 mm ID, Unibeads 1S packing, mesh size 60/80, pre-conditioned | Inner Diameter (ID) 2 mm Length 4 ft (1.22 m) Material Stainless steel Mesh 60/80 Outer Diameter (OD) 0.125 in Support Silica Gel UNSPSC Code 41115710 | 246,00 EUR | https://www.agilent.com/store/images/products/118_98__GC_Columns.jpg | https://proquiwebep.azureedge.net/cdnfiles/nc/Productos/notfound.jpg | https://proquiwebep.azureedge.net/cdnfiles/nc/Productos/Agilent/07200961.jpg | https://proquiwebep.azureedge.net/cdnfiles/nc/Productos/Agilent/07200961.jpg
07201152 | HP-PLOT Molesieve Columns | 19095P-MS6E | J&W HP-PLOT Molesieve GC Column, 30 m, 0.53 mm, 25.00 µm, 5 inch cage | Capillary Tubing Fused Silica Film Thickness 25 µm Format 5 inch GC Column Type PLOT Inner Diameter (ID) 0.53 mm Length 30 m Phase HP-PLOT Molesieve Temperature Range -60 °C-300 °C UNSPSC Code 41115710 With Smart Key No | 1 052,00 EUR | https://www.agilent.com/store/images/products/GC_Column_Box_PNP_%20680x680.jpg | https://proquiwebep.azureedge.net/cdnfiles/nc/Productos/notfound.jpg | https://proquiwebep.azureedge.net/cdnfiles/nc/Productos/Agilent/07201152.jpg | https://proquiwebep.azureedge.net/cdnfiles/nc/Productos/Agilent/07201152.jpg
07201061 | ShinCarbon ST | G3591-81182 | GC ShinCarbon ST packed column, UltiMetal tubing, 0.61 m (2 foot) long, 1/8 inch od, 2 mm id, mesh size 50/80, preconditioned | Inner Diameter (ID) 2 mm Length 2 ft (0.61 m) Material UltiMetal Mesh 50/80 Outer Diameter (OD) 0.125 in Support ShinCarbon ST UNSPSC Code 41115710 | 368,00 EUR | https://www.agilent.com/store/images/products/118_98__GC_Columns.jpg | https://proquiwebep.azureedge.net/cdnfiles/nc/Productos/notfound.jpg | https://proquiwebep.azureedge.net/cdnfiles/nc/Productos/Agilent/07201061.jpg | https://proquiwebep.azureedge.net/cdnfiles/nc/Productos/Agilent/07201061.jpg
07200962 | Packed GC Columns | G3591-80156 | J&W GC packed column in stainless steel tubing, length 1.64 ft (0.5 M), 1/8 in. OD, 2 mm ID, Hayesep N packing, mesh size 80/100, pre-conditioned | Inner Diameter (ID) 2 mm Length 1.64 ft (0.5 m) Material Stainless steel Mesh 80/100 Outer Diameter (OD) 0.125 in Support HayeSep N UNSPSC Code 41115710 | 204,00 EUR | https://www.agilent.com/store/images/products/118_98__GC_Columns.jpg | https://proquiwebep.azureedge.net/cdnfiles/nc/Productos/notfound.jpg | https://proquiwebep.azureedge.net/cdnfiles/nc/Productos/Agilent/07200962.jpg | https://proquiwebep.azureedge.net/cdnfiles/nc/Productos/Agilent/07200962.jpg
07201153 | HP-PLOT Molesieve | 19095P-MS9 | J&W HP-PLOT Molesieve GC Column, 15 m, 0.53 mm, 50.00 μm, 7 inch cage. This is the most common GC column format compatible with Agilent 5890, 6890, 7820, 7890, 8860, and 8890 series GC systems and all non-Agilent GC systems with a similarly sized oven. | Agency Method ASTM D1945ASTM D1946 Capillary Tubing Fused Silica Film Thickness 50 µm Format 7 inch GC Column Type PLOT Inner Diameter (ID) 0.53 mm Length 15 m Phase HP-PLOT Molesieve Temperature Range -60 °C-300 °C UNSPSC Code 41115710 With Smart Key No | 867,00 EUR | https://www.agilent.com/store/images/products/19091P-QO4PT.jpg | https://proquiwebep.azureedge.net/cdnfiles/nc/Productos/notfound.jpg | https://proquiwebep.azureedge.net/cdnfiles/nc/Productos/Agilent/07201153.jpg | https://proquiwebep.azureedge.net/cdnfiles/nc/Productos/Agilent/07201153.jpg
07201062 | Packed GC Columns | G3591-81183 | GC HayeSep N packed column, UltiMetal tubing, 0.31 m (1 foot) long, 1/8 inch od, 2 mm id, mesh size 80/100, preconditioned | Inner Diameter (ID) 2 mm Length 1 ft (0.30 m) Material UltiMetal Mesh 80/100 Outer Diameter (OD) 0.125 in Support HayeSep N UNSPSC Code 41115710 | 192,00 EUR | https://www.agilent.com/store/images/products/118_98__GC_Columns.jpg | https://proquiwebep.azureedge.net/cdnfiles/nc/Productos/notfound.jpg | https://proquiwebep.azureedge.net/cdnfiles/nc/Productos/Agilent/07201062.jpg | https://proquiwebep.azureedge.net/cdnfiles/nc/Productos/Agilent/07201062.jpg
07200963 | Porapak QS | G3591-80157 | J&W GC packed column in stainless steel tubing, length 6.56 ft (2 M), 1/8 in. OD, 2 mm ID, Porapak QS packing, mesh size 80/100, pre-conditioned | Inner Diameter (ID) 2 mm Length 6.56 ft (2 m) Material Stainless steel Mesh 80/100 Outer Diameter (OD) 0.125 in Support Porapak QS UNSPSC Code 41115710 | 293,00 EUR | https://www.agilent.com/store/images/products/118_98__GC_Columns.jpg | https://proquiwebep.azureedge.net/cdnfiles/nc/Productos/notfound.jpg | https://proquiwebep.azureedge.net/cdnfiles/nc/Productos/Agilent/07200963.jpg | https://proquiwebep.azureedge.net/cdnfiles/nc/Productos/Agilent/07200963.jpg
07201154 | CP-Molsieve 5Å Columns | CP6937 | J&W CP-Molsieve 5Å GC Column, 10 m, 0.53 mm, 50.00 μm, UltiMetal, 7 inch cage. This is the most common GC column format compatible with Agilent 5890, 6890, 7820, 7890, 8860, and 8890 series GC systems and all non-Agilent GC systems with a similarly sized oven. | Capillary Tubing Ultimetal Film Thickness 50 µm Format 7 inch GC Column Type PLOT Inner Diameter (ID) 0.53 mm Length 10 m Phase CP-Molesieve 5Å Temperature Range -200 °C-350/350 °C UNSPSC Code 41115710 With Smart Key No | 854,00 EUR | https://www.agilent.com/store/images/products/Metal%20GC%20Column.jpg | https://proquiwebep.azureedge.net/cdnfiles/nc/Productos/notfound.jpg | https://proquiwebep.azureedge.net/cdnfiles/nc/Productos/Agilent/07201154.jpg | https://proquiwebep.azureedge.net/cdnfiles/nc/Productos/Agilent/07201154.jpg
07200964 | HayeSep D | G3591-80158 | J&W GC packed column in stainless steel tubing, length 6.56 ft (2 M), 1/8 in. OD, 2 mm ID, Hayesep D packing, mesh size 80/100, pre-conditioned | Inner Diameter (ID) 2 mm Length 6.56 ft (2 m) Material Stainless steel Mesh 80/100 Outer Diameter (OD) 0.125 in Support HayeSep D UNSPSC Code 41115710 | 293,00 EUR | https://www.agilent.com/store/images/products/118_98__GC_Columns.jpg | https://proquiwebep.azureedge.net/cdnfiles/nc/Productos/notfound.jpg | https://proquiwebep.azureedge.net/cdnfiles/nc/Productos/Agilent/07200964.jpg | https://proquiwebep.azureedge.net/cdnfiles/nc/Productos/Agilent/07200964.jpg
07201063 | Packed GC Columns | G3591-81184 | GC HayeSep N packed column, UltiMetal tubing, 1.22 m (4 foot ) long, 1/8 inch od, 2 mm id, mesh size 80/100, preconditioned | Inner Diameter (ID) 2 mm Length 4 ft (1.22 m) Material UltiMetal Mesh 80/100 Outer Diameter (OD) 0.125 in Support HayeSep N UNSPSC Code 41115710 | 246,00 EUR | https://www.agilent.com/store/images/products/118_98__GC_Columns.jpg | https://proquiwebep.azureedge.net/cdnfiles/nc/Productos/notfound.jpg | https://proquiwebep.azureedge.net/cdnfiles/nc/Productos/Agilent/07201063.jpg | https://proquiwebep.azureedge.net/cdnfiles/nc/Productos/Agilent/07201063.jpg
07201155 | CP-Molesieve 5Å | CP6938 | J&W CP-Molsieve 5Å GC Column, 25 m, 0.53 mm, 50.00 μm, UltiMetal, 7 inch cage. This is the most common GC column format compatible with Agilent 5890, 6890, 7820, 7890, 8860, and 8890 series GC systems and all non-Agilent GC systems with a similarly sized oven. | Capillary Tubing Ultimetal Film Thickness 50 µm Format 7 inch GC Column Type PLOT Inner Diameter (ID) 0.53 mm Length 25 m Phase CP-Molesieve 5Å Temperature Range -200 °C-350/350 °C UNSPSC Code 41115710 With Smart Key No | 1 414,00 EUR | https://www.agilent.com/store/images/products/Metal%20GC%20Column.jpg | https://proquiwebep.azureedge.net/cdnfiles/nc/Productos/notfound.jpg | https://proquiwebep.azureedge.net/cdnfiles/nc/Productos/Agilent/07201155.jpg | https://proquiwebep.azureedge.net/cdnfiles/nc/Productos/Agilent/07201155.jpg
07200965 | 1.5% OV-101 | G3591-80162 | Chromosorb GHP, 100/120 mesh, 2 feet, 1.5% OV101, stainless steel, packed GC column | Inner Diameter (ID) 2 mm Length 2 ft (0.61 m) Material Stainless steel Mesh 100/120 Outer Diameter (OD) 0.125 in Phase OV-101 Phase Loading 1.5 % Support Chromosorb GHP UNSPSC Code 41115710 | 210,00 EUR | https://www.agilent.com/store/images/products/118_98__GC_Columns.jpg | https://proquiwebep.azureedge.net/cdnfiles/nc/Productos/notfound.jpg | https://proquiwebep.azureedge.net/cdnfiles/nc/Productos/Agilent/07200965.jpg | https://proquiwebep.azureedge.net/cdnfiles/nc/Productos/Agilent/07200965.jpg
07201065 | Carbosieve G | G3591-81186 | J&W GC packed column in UltiMetal tubing, length 2.46 ft (0.75 m), 1/8 inch od, 2 mm id, Carbosieve G packing, mesh size 60/80, preconditioned | Inner Diameter (ID) 2 mm Length 2.46 ft (0.75 m) Material UltiMetal Mesh 60/80 Outer Diameter (OD) 0.125 in Support Carbosieve G UNSPSC Code 41115710 | 382,00 EUR | https://www.agilent.com/store/images/products/118_98__GC_Columns.jpg | https://proquiwebep.azureedge.net/cdnfiles/nc/Productos/notfound.jpg | https://proquiwebep.azureedge.net/cdnfiles/nc/Productos/Agilent/07201065.jpg | https://proquiwebep.azureedge.net/cdnfiles/nc/Productos/Agilent/07201065.jpg
07201156 | CP-Molesieve 5Å | CP6938I5 | J&W CP-Molsieve 5Å GC Column, 25 m, 0.53 mm, 50.00 μm, UltiMetal, 5 inch cage | Capillary Tubing Ultimetal Film Thickness 50 µm Format 5 inch GC Column Type PLOT Inner Diameter (ID) 0.53 mm Length 25 m Phase CP-Molesieve 5Å Temperature Range -200 °C-350/350 °C UNSPSC Code 41115710 With Smart Key No | 1 586,00 EUR | https://www.agilent.com/store/images/products/19091P-QO4PT.jpg | https://proquiwebep.azureedge.net/cdnfiles/nc/Productos/notfound.jpg | https://proquiwebep.azureedge.net/cdnfiles/nc/Productos/Agilent/07201156.jpg | https://proquiwebep.azureedge.net/cdnfiles/nc/Productos/Agilent/07201156.jpg
07200966 | Packed GC Columns | G3591-80173 | GC packed column, stainless steel tubing, 1.96 ft (0.6 m), 1/4 in od, 4 mm id, Molesieve 5A packing, mesh size 80/100, pre-conditioned and pre-tested | Inner Diameter (ID) 4 mm Length 1.96 ft (0.6 m) Material Stainless steel Mesh 80/100 Outer Diameter (OD) 0.25 in Support MolSieve 5Å UNSPSC Code 41115710 | 383,00 EUR | https://www.agilent.com/store/images/products/118_98__GC_Columns.jpg | https://proquiwebep.azureedge.net/cdnfiles/nc/Productos/notfound.jpg | https://proquiwebep.azureedge.net/cdnfiles/nc/Productos/Agilent/07200966.jpg | https://proquiwebep.azureedge.net/cdnfiles/nc/Productos/Agilent/07200966.jpg
07201066 | Packed GC Columns | G3591-81187 | J&W GC packed column in UltiMetal tubing, length 6.56 ft (2 m), 1/8 inch od, 2 mm id, ShinCarbon ST packing, mesh size 50/80, preconditioned | Inner Diameter (ID) 2 mm Length 6.56 ft (2 M) Material UltiMetal Mesh 50/80 Outer Diameter (OD) 0.125 in Support ShinCarbon ST UNSPSC Code 41115710 | 512,00 EUR | https://www.agilent.com/store/images/products/118_98__GC_Columns.jpg | https://proquiwebep.azureedge.net/cdnfiles/nc/Productos/notfound.jpg | https://proquiwebep.azureedge.net/cdnfiles/nc/Productos/Agilent/07201066.jpg | https://proquiwebep.azureedge.net/cdnfiles/nc/Productos/Agilent/07201066.jpg
07201157 | CP-Molsieve 5Å Columns | CP7533 | J&W CP-Molsieve 5Å GC Column, 25 m, 0.25 mm, 30.00 μm, 7 inch cage. This is the most common GC column format compatible with Agilent 5890, 6890, 7820, 7890, 8860, and 8890 series GC systems and all non-Agilent GC systems with a similarly sized oven. | Agency Method ASTM D1946 Capillary Tubing Fused Silica Film Thickness 30 µm Format 7 inch GC Column Type PLOT Inner Diameter (ID) 0.25 mm Length 25 m Phase CP-Molesieve 5Å Temperature Range -200 °C-350/350 °C UNSPSC Code 41115710 With Smart Key No | 976,00 EUR | https://www.agilent.com/store/images/products/19091P-QO4PT.jpg | https://proquiwebep.azureedge.net/cdnfiles/nc/Productos/notfound.jpg | https://proquiwebep.azureedge.net/cdnfiles/nc/Productos/Agilent/07201157.jpg | https://proquiwebep.azureedge.net/cdnfiles/nc/Productos/Agilent/07201157.jpg
07201067 | Packed GC Columns | G3591-81200 | GC packed column for Large Valve Oven, UltiMetal tubing, 41.28 mm coil, 2 feet (0.61 m) x 1/8 inch, 2.1 mm, 12% UC W982 on Chromosorb PAW packing, mesh size 80/100, preconditioned, with 50 cm x 1/16 inch, 0.75 mm welded ends | Inner Diameter (ID) 2.1 mm Length 2 ft (0.61 m) Material UltiMetal Mesh 80/100 Outer Diameter (OD) 0.125 in Packed Column Configuration LVO Phase UC W982 Phase Loading 12 % Support Chromosorb PAW UNSPSC Code 41115710 | 653,00 EUR | https://www.agilent.com/store/images/products/118_98__GC_Columns.jpg | https://proquiwebep.azureedge.net/cdnfiles/nc/Productos/notfound.jpg | https://proquiwebep.azureedge.net/cdnfiles/nc/Productos/Agilent/07201067.jpg | https://proquiwebep.azureedge.net/cdnfiles/nc/Productos/Agilent/07201067.jpg
07200967 | 12% UC W982 | G3591-81000 | J&W GC packed column in UltiMetal tubing, length 2 ft (0.61 M), 1/8 in. OD, 2 mm ID, 12% UC W982 on Chromosorb PAW packing, mesh size 80/100, pre-conditioned | Inner Diameter (ID) 2 mm Length 2 ft (0.61 m) Material UltiMetal Mesh 80/100 Outer Diameter (OD) 0.125 in Phase UC W982 Phase Loading 12 % Support Chromosorb PAW UNSPSC Code 41115710 | 210,00 EUR | https://www.agilent.com/store/images/products/118_98__GC_Columns.jpg | https://proquiwebep.azureedge.net/cdnfiles/nc/Productos/notfound.jpg | https://proquiwebep.azureedge.net/cdnfiles/nc/Productos/Agilent/07200967.jpg | https://proquiwebep.azureedge.net/cdnfiles/nc/Productos/Agilent/07200967.jpg
07201158 | CP-Molesieve 5Å | CP7534 | J&W CP-Molsieve 5Å GC Column, 30 m, 0.32 mm, 10.00 μm, 7 inch cage. This is the most common GC column format compatible with Agilent 5890, 6890, 7820, 7890, 8860, and 8890 series GC systems and all non-Agilent GC systems with a similarly sized oven. | Capillary Tubing Fused Silica Film Thickness 10 µm Format 7 inch GC Column Type PLOT Inner Diameter (ID) 0.32 mm Length 30 m Phase CP-Molesieve 5Å Temperature Range -200 °C-350/350 °C UNSPSC Code 41115710 With Smart Key No | 837,00 EUR | https://www.agilent.com/store/images/products/19091P-QO4PT.jpg | https://proquiwebep.azureedge.net/cdnfiles/nc/Productos/notfound.jpg | https://proquiwebep.azureedge.net/cdnfiles/nc/Productos/Agilent/07201158.jpg | https://proquiwebep.azureedge.net/cdnfiles/nc/Productos/Agilent/07201158.jpg
07201068 | 30% DC-200 | G3591-81201 | GC packed column for Large Valve Oven, UltiMetal tubing, 41.28 mm coil, 15 feet (4.57 m) x 1/8 inch, 2.1 mm, 25% DC-200 (500 cSt) on Chromosorb PAW, mesh size 80/100, preconditioned, with 50 cm x 1/16 inch, 0.75 mm welded ends | Inner Diameter (ID) 2.1 mm Length 15 ft (4.57 m) Material UltiMetal Mesh 80/100 Outer Diameter (OD) 0.125 in Packed Column Configuration LVO Phase DC-200 Phase Loading 30 % Support Chromosorb PAW UNSPSC Code 41115710 | 1 391,00 EUR | https://www.agilent.com/store/images/products/118_98__GC_Columns.jpg | https://proquiwebep.azureedge.net/cdnfiles/nc/Productos/notfound.jpg | https://proquiwebep.azureedge.net/cdnfiles/nc/Productos/Agilent/07201068.jpg | https://proquiwebep.azureedge.net/cdnfiles/nc/Productos/Agilent/07201068.jpg
07200968 | Packed GC Columns | G3591-81001 | J&W GC packed column in UltiMetal tubing, length 15 ft (4.57 M), 1/8 in. OD, 2 mm ID, 25% DC-200 on Chromosorb PAW packing, mesh size 80/100, pre-conditioned | Inner Diameter (ID) 2 mm Length 15 ft (4.57 m) Material UltiMetal Mesh 80/100 Outer Diameter (OD) 0.125 in Phase DC-200 Phase Loading 25 % Support Chromosorb PAW UNSPSC Code 41115710 | 446,00 EUR | https://www.agilent.com/store/images/products/118_98__GC_Columns.jpg | https://proquiwebep.azureedge.net/cdnfiles/nc/Productos/notfound.jpg | https://proquiwebep.azureedge.net/cdnfiles/nc/Productos/Agilent/07200968.jpg | https://proquiwebep.azureedge.net/cdnfiles/nc/Productos/Agilent/07200968.jpg
07201159 | CP-Molsieve 5Å Columns | CP7534I5 | J&W CP-Molsieve 5Å GC Column, 30 m, 0.32 mm, 10.00 μm, 5 inch cage | Capillary Tubing Fused Silica Film Thickness 10 µm Format 5 inch GC Column Type PLOT Inner Diameter (ID) 0.32 mm Length 30 m Phase CP-Molesieve 5Å Temperature Range -200 °C-350/350 °C UNSPSC Code 41115710 With Smart Key No | 938,00 EUR | https://www.agilent.com/store/images/products/19091P-QO4PT.jpg | https://proquiwebep.azureedge.net/cdnfiles/nc/Productos/notfound.jpg | https://proquiwebep.azureedge.net/cdnfiles/nc/Productos/Agilent/07201159.jpg | https://proquiwebep.azureedge.net/cdnfiles/nc/Productos/Agilent/07201159.jpg
07201069 | HayeSep Q | G3591-81202 | GC packed column for Large Valve Oven, UltiMetal tubing, 41.28 mm coil, 10 feet (3.05 m) x 1/8 inch, 2.1 mm, HayeSep Q packing, mesh size 80/100, preconditioned, with 50 cm x 1/16 inch, 0.75 mm welded ends | Inner Diameter (ID) 2.1 mm Length 10 ft (3.05 m) Material UltiMetal Mesh 80/100 Outer Diameter (OD) 0.125 in Packed Column Configuration LVO Support HaySep Q UNSPSC Code 41115710 | 1 107,00 EUR | https://www.agilent.com/store/images/products/118_98__GC_Columns.jpg | https://proquiwebep.azureedge.net/cdnfiles/nc/Productos/notfound.jpg | https://proquiwebep.azureedge.net/cdnfiles/nc/Productos/Agilent/07201069.jpg | https://proquiwebep.azureedge.net/cdnfiles/nc/Productos/Agilent/07201069.jpg
07200969 | HayeSep Q | G3591-81002 | J&W GC packed column in UltiMetal tubing, length 10 ft (3.05 M), 1/8 in. OD, 2 mm ID, Hayesep Q packing, mesh size 80/100, pre-conditioned | Inner Diameter (ID) 2 mm Length 10 ft (3.05 m) Material UltiMetal Mesh 80/100 Outer Diameter (OD) 0.125 in Support HaySep Q UNSPSC Code 41115710 | 356,00 EUR | https://www.agilent.com/store/images/products/118_98__GC_Columns.jpg | https://proquiwebep.azureedge.net/cdnfiles/nc/Productos/notfound.jpg | https://proquiwebep.azureedge.net/cdnfiles/nc/Productos/Agilent/07200969.jpg | https://proquiwebep.azureedge.net/cdnfiles/nc/Productos/Agilent/07200969.jpg
07201160 | PLOT PT Columns | CP7534PT | J&W CP-Molsieve 5A PT, 30 m, 0.32 mm, 10 µm GC column, with two particle traps (front and rear) | Capillary Tubing Fused Silica Film Thickness 10 µm Format 7 inch GC Column Type PLOT Inner Diameter (ID) 0.32 mm Length 30 m Phase CP-Molesieve 5Å Temperature Range -200 °C-300 °C UNSPSC Code 41115710 | 962,00 EUR | https://www.agilent.com/store/images/products/19091P-QO4PT.jpg | https://proquiwebep.azureedge.net/cdnfiles/nc/Productos/notfound.jpg | https://proquiwebep.azureedge.net/cdnfiles/nc/Productos/Agilent/07201160.jpg | https://proquiwebep.azureedge.net/cdnfiles/nc/Productos/Agilent/07201160.jpg
07201070 | MolSieve 13X | G3591-81203 | GC packed column for Large Valve Oven, UltiMetal tubing, 41.28 mm coil, 10 feet (3.05 m) x 1/8 inch, 2.1 mm, MolSieve 13X packing, mesh size 80/100, preconditioned, with 50 cm x 1/16 inch, 0.75 mm welded ends | Inner Diameter (ID) 2.1 mm Length 10 ft (3.05 m) Material UltiMetal Mesh 45/60 Outer Diameter (OD) 0.125 in Packed Column Configuration LVO Support Molsieve 13X UNSPSC Code 41115710 | 1 107,00 EUR | https://www.agilent.com/store/images/products/118_98__GC_Columns.jpg | https://proquiwebep.azureedge.net/cdnfiles/nc/Productos/notfound.jpg | https://proquiwebep.azureedge.net/cdnfiles/nc/Productos/Agilent/07201070.jpg | https://proquiwebep.azureedge.net/cdnfiles/nc/Productos/Agilent/07201070.jpg
07200970 | Packed GC Columns | G3591-81003 | J&W GC packed column in UltiMetal tubing, length 10 ft (3.05 M), 1/8 in. OD, 2 mm ID, MolSieve 13X packing, mesh size 45/60, pre-conditioned | Inner Diameter (ID) 2 mm Length 10 ft (3.05 m) Material UltiMetal Mesh 45/60 Outer Diameter (OD) 0.125 in Support Molsieve 13X UNSPSC Code 41115710 | 356,00 EUR | https://www.agilent.com/store/images/products/118_98__GC_Columns.jpg | https://proquiwebep.azureedge.net/cdnfiles/nc/Productos/notfound.jpg | https://proquiwebep.azureedge.net/cdnfiles/nc/Productos/Agilent/07200970.jpg | https://proquiwebep.azureedge.net/cdnfiles/nc/Productos/Agilent/07200970.jpg
07201161 | CP-Molsieve 5Å Columns | CP7535 | J&W CP-Molsieve 5Å GC Column, 10 m, 0.32 mm, 30.00 μm, 7 inch cage. This is the most common GC column format compatible with Agilent 5890, 6890, 7820, 7890, 8860, and 8890 series GC systems and all non-Agilent GC systems with a similarly sized oven. | Capillary Tubing Fused Silica Film Thickness 30 µm Format 7 inch GC Column Type PLOT Inner Diameter (ID) 0.32 mm Length 10 m Phase CP-Molesieve 5Å Temperature Range -200 °C-350/350 °C UNSPSC Code 41115710 With Smart Key No | 633,00 EUR | https://www.agilent.com/store/images/products/19091P-QO4PT.jpg | https://proquiwebep.azureedge.net/cdnfiles/nc/Productos/notfound.jpg | https://proquiwebep.azureedge.net/cdnfiles/nc/Productos/Agilent/07201161.jpg | https://proquiwebep.azureedge.net/cdnfiles/nc/Productos/Agilent/07201161.jpg
07201071 | MolSieve 13X | G3591-81204 | GC micropacked column for Valco Valve Oven, UltiMetal tubing, 38 mm coil, 4.92 feet (1.5 m) x 1/16 inch, 1 mm, MolSieve 13X packing, mesh size 80/100, preconditioned, coiled in 2 layers, with 50 cm x 1/16 inch, 0.75 mm welded ends | Inner Diameter (ID) 1 mm Length 4.92 ft (1.5 m) Material UltiMetal Mesh 80/100 Outer Diameter (OD) 0.0625 in Packed Column Configuration LVO Support Molsieve 13X UNSPSC Code 41115710 | 818,00 EUR | https://www.agilent.com/store/images/products/118_98__GC_Columns.jpg | https://proquiwebep.azureedge.net/cdnfiles/nc/Productos/notfound.jpg | https://proquiwebep.azureedge.net/cdnfiles/nc/Productos/Agilent/07201071.jpg | https://proquiwebep.azureedge.net/cdnfiles/nc/Productos/Agilent/07201071.jpg
07200971 | HayeSep Q | G3591-81004 | J&W GC packed column in UltiMetal tubing, length 6 ft (1.83 M), 1/8 in. OD, 2 mm ID, Hayesep Q packing, mesh size 80/100, pre-conditioned | Inner Diameter (ID) 2 mm Length 6 ft (1.83 m) Material UltiMetal Mesh 80/100 Outer Diameter (OD) 0.125 in Support HaySep Q UNSPSC Code 41115710 | 284,00 EUR | https://www.agilent.com/store/images/products/g3591-81004.jpg | https://proquiwebep.azureedge.net/cdnfiles/nc/Productos/notfound.jpg | https://proquiwebep.azureedge.net/cdnfiles/nc/Productos/Agilent/07200971.jpg | https://proquiwebep.azureedge.net/cdnfiles/nc/Productos/Agilent/07200971.jpg
07201162 | CP-Molesieve 5Å | CP7535I5 | J&W CP-Molsieve 5Å GC Column, 10 m, 0.32 mm, 30.00 µm, 5 inch cage | Capillary Tubing Fused Silica Film Thickness 30 µm Format 5 inch GC Column Type PLOT Inner Diameter (ID) 0.32 mm Length 10 m Phase CP-Molesieve 5Å Temperature Range -200 °C-350/350 °C UNSPSC Code 41115710 With Smart Key No | 710,00 EUR | https://www.agilent.com/store/images/products/19091P-QO4PT.jpg | https://proquiwebep.azureedge.net/cdnfiles/nc/Productos/notfound.jpg | https://proquiwebep.azureedge.net/cdnfiles/nc/Productos/Agilent/07201162.jpg | https://proquiwebep.azureedge.net/cdnfiles/nc/Productos/Agilent/07201162.jpg
07201072 | HayeSep A | G3591-81205 | GC micropacked column for Valco Valve Oven, UltiMetal tubing, 38 mm coil, 2 feet (0.61 m) x 1/16 inch, 1 mm, HayeSep A packing, mesh size 80/100, preconditioned, coiled in 1 layer, with 50 cm x 1/16 inch, 0.75 mm welded ends | Inner Diameter (ID) 1 mm Length 2 ft (0.61 m) Material UltiMetal Mesh 80/100 Outer Diameter (OD) 0.0625 in Packed Column Configuration LVO Support HayeSep A UNSPSC Code 41115710 | 653,00 EUR | https://www.agilent.com/store/images/products/118_98__GC_Columns.jpg | https://proquiwebep.azureedge.net/cdnfiles/nc/Productos/notfound.jpg | https://proquiwebep.azureedge.net/cdnfiles/nc/Productos/Agilent/07201072.jpg | https://proquiwebep.azureedge.net/cdnfiles/nc/Productos/Agilent/07201072.jpg
07200972 | 20% TCEP | G3591-81006 | GC micropacked column, UltiMetal tubing, 1.84 feet (0.56 m), 1/16 inch od, 0.75 mm id, 20% TCEP on Chromosorb PAW packing, mesh size 80/100, pre-conditioned | Agency Method ASTM D4815 Inner Diameter (ID) 0.75 mm Length 1.84 ft (0.56 m) Material UltiMetal Mesh 80/100 Outer Diameter (OD) 0.0625 in Phase TCEP Phase Loading 20 % Support Chromosorb PAW UNSPSC Code 41115710 | 207,00 EUR | https://www.agilent.com/store/images/products/118_98__GC_Columns.jpg | https://proquiwebep.azureedge.net/cdnfiles/nc/Productos/notfound.jpg | https://proquiwebep.azureedge.net/cdnfiles/nc/Productos/Agilent/07200972.jpg | https://proquiwebep.azureedge.net/cdnfiles/nc/Productos/Agilent/07200972.jpg
07201073 | HayeSep A | G3591-81206 | GC micropacked column for Valco Valve Oven, UltiMetal tubing, 38 mm coil, 5.58 feet (1.7 m) x 1/16 inch, 1 mm, HayeSep A packing, mesh size 80/100, preconditioned, coiled in 2 layers, with 50 cm x 1/16 inch, 0.75 mm welded ends | Inner Diameter (ID) 1 mm Length 5.58 ft (1.7 m) Material UltiMetal Mesh 80/100 Outer Diameter (OD) 0.0625 in Packed Column Configuration LVO Support HayeSep A UNSPSC Code 41115710 | 855,00 EUR | https://www.agilent.com/store/images/products/118_98__GC_Columns.jpg | https://proquiwebep.azureedge.net/cdnfiles/nc/Productos/notfound.jpg | https://proquiwebep.azureedge.net/cdnfiles/nc/Productos/Agilent/07201073.jpg | https://proquiwebep.azureedge.net/cdnfiles/nc/Productos/Agilent/07201073.jpg
07201163 | CP-Molesieve 5Å | CP7536 | J&W CP-Molsieve 5Å GC Column, 25 m, 0.32 mm, 30.00 μm, 7 inch cage. This is the most common GC column format compatible with Agilent 5890, 6890, 7820, 7890, 8860, and 8890 series GC systems and all non-Agilent GC systems with a similarly sized oven. | Capillary Tubing Fused Silica Film Thickness 30 µm Format 7 inch GC Column Type PLOT Inner Diameter (ID) 0.32 mm Length 25 m Phase CP-Molesieve 5Å Temperature Range -200 °C-350/350 °C UNSPSC Code 41115710 With Smart Key No | 1 050,00 EUR | https://www.agilent.com/store/images/products/19091P-QO4PT.jpg | https://proquiwebep.azureedge.net/cdnfiles/nc/Productos/notfound.jpg | https://proquiwebep.azureedge.net/cdnfiles/nc/Productos/Agilent/07201163.jpg | https://proquiwebep.azureedge.net/cdnfiles/nc/Productos/Agilent/07201163.jpg
07201074 | Packed GC Columns | G3591-81207 | GC micropacked column for Valco Valve Oven, UltiMetal tubing, 38 mm coil, 6.56 feet (2 m) x 1/16 inch, 1 mm, MolSieve 13X packing, mesh size 80/100, preconditioned, coiled in 2 layers, with 50 cm x 1/16 inch, 0.75 mm welded ends | Inner Diameter (ID) 1 mm Length 6.56 ft (2 m) Material UltiMetal Mesh 80/100 Outer Diameter (OD) 0.0625 in Packed Column Configuration LVO Support Molsieve 13X UNSPSC Code 41115710 | 911,00 EUR | https://www.agilent.com/store/images/products/118_98__GC_Columns.jpg | https://proquiwebep.azureedge.net/cdnfiles/nc/Productos/notfound.jpg | https://proquiwebep.azureedge.net/cdnfiles/nc/Productos/Agilent/07201074.jpg | https://proquiwebep.azureedge.net/cdnfiles/nc/Productos/Agilent/07201074.jpg
07200973 | Packed GC Columns | G3591-81011 | J&W GC packed column in UltiMetal tubing, length 8 ft (2.44 M), 1/8 in. OD, 2 mm ID, Hayesep N packing, mesh size 80/100, pre-conditioned | Inner Diameter (ID) 2 mm Length 8 ft (2.44 m) Material UltiMetal Mesh 80/100 Outer Diameter (OD) 0.125 in Support HayeSep N UNSPSC Code 41115710 | 320,00 EUR | https://www.agilent.com/store/images/products/118_98__GC_Columns.jpg | https://proquiwebep.azureedge.net/cdnfiles/nc/Productos/notfound.jpg | https://proquiwebep.azureedge.net/cdnfiles/nc/Productos/Agilent/07200973.jpg | https://proquiwebep.azureedge.net/cdnfiles/nc/Productos/Agilent/07200973.jpg
07201164 | PLOT PT Columns | CP7536PT | J&W CP-Molsieve 5A PT, 25 m, 0.32 mm, 30 µm GC column, with two particle traps (front and rear) | Capillary Tubing Fused Silica Film Thickness 30 µm Format 7 inch GC Column Type PLOT Inner Diameter (ID) 0.32 mm Length 25 m Phase CP-Molesieve 5Å Temperature Range -200 °C-300 °C UNSPSC Code 41115710 | 1 207,00 EUR | https://www.agilent.com/store/images/products/19091P-QO4PT.jpg | https://proquiwebep.azureedge.net/cdnfiles/nc/Productos/notfound.jpg | https://proquiwebep.azureedge.net/cdnfiles/nc/Productos/Agilent/07201164.jpg | https://proquiwebep.azureedge.net/cdnfiles/nc/Productos/Agilent/07201164.jpg
07201075 | Packed GC Columns | G3591-81208 | GC micropacked column for Valco Valve Oven, UltiMetal tubing, 38 mm coil, 4.92 feet (1.5 m) x 1/16 inch, 1 mm, HayeSep Q packing, mesh size 80/100, preconditioned, coiled in 2 layers, with 50 cm x 1/16 inch, 0.75 mm welded ends | Inner Diameter (ID) 1 mm Length 4.92 ft (1.5 m) Material UltiMetal Mesh 80/100 Outer Diameter (OD) 0.0625 in Packed Column Configuration LVO Support HaySep Q UNSPSC Code 41115710 | 818,00 EUR | https://www.agilent.com/store/images/products/118_98__GC_Columns.jpg | https://proquiwebep.azureedge.net/cdnfiles/nc/Productos/notfound.jpg | https://proquiwebep.azureedge.net/cdnfiles/nc/Productos/Agilent/07201075.jpg | https://proquiwebep.azureedge.net/cdnfiles/nc/Productos/Agilent/07201075.jpg
07200974 | MolSieve 13X | G3591-81012 | J&W GC packed column in UltiMetal tubing, length 4 ft (1.22 M), 1/8 in. OD, 2 mm ID, MolSieve 13X packing, mesh size 45/60, pre-conditioned | Inner Diameter (ID) 2 mm Length 4 ft (1.22 m) Material UltiMetal Mesh 45/60 Outer Diameter (OD) 0.125 in Support Molsieve 13X UNSPSC Code 41115710 | 246,00 EUR | https://www.agilent.com/store/images/products/118_98__GC_Columns.jpg | https://proquiwebep.azureedge.net/cdnfiles/nc/Productos/notfound.jpg | https://proquiwebep.azureedge.net/cdnfiles/nc/Productos/Agilent/07200974.jpg | https://proquiwebep.azureedge.net/cdnfiles/nc/Productos/Agilent/07200974.jpg
07201165 | CP-Molsieve 5Å Columns | CP7537 | J&W CP-Molsieve 5Å GC Column, 10 m, 0.53 mm, 50.00 μm, 7 inch cage. This is the most common GC column format compatible with Agilent 5890, 6890, 7820, 7890, 8860, and 8890 series GC systems and all non-Agilent GC systems with a similarly sized oven. | Agency Method ASTM D1945ASTM D1946 Capillary Tubing Fused Silica Film Thickness 50 µm Format 7 inch GC Column Type PLOT Inner Diameter (ID) 0.53 mm Length 10 m Phase CP-Molesieve 5Å Temperature Range -200 °C-350/350 °C UNSPSC Code 41115710 With Smart Key No | 711,00 EUR | https://www.agilent.com/store/images/products/19091P-QO4PT.jpg | https://proquiwebep.azureedge.net/cdnfiles/nc/Productos/notfound.jpg | https://proquiwebep.azureedge.net/cdnfiles/nc/Productos/Agilent/07201165.jpg | https://proquiwebep.azureedge.net/cdnfiles/nc/Productos/Agilent/07201165.jpg
07201076 | MolSieve 5Å | G3591-81209 | GC packed column for Large Valve Oven, UltiMetal tubing, 41.28 mm coil, 7 feet (2.13 m) x 1/8 inch, 2.1 mm, MolSieve 5Å packing, mesh size 60/80, preconditioned, with 50 cm x 1/16 inch, 0.75 mm welded ends | Inner Diameter (ID) 2.1 mm Length 7 ft (2.13 m) Material UltiMetal Mesh 60/80 Outer Diameter (OD) 0.125 in Packed Column Configuration LVO Support MolSieve 5Å UNSPSC Code 41115710 | 936,00 EUR | https://www.agilent.com/store/images/products/g3591-81209.jpg | https://proquiwebep.azureedge.net/cdnfiles/nc/Productos/notfound.jpg | https://proquiwebep.azureedge.net/cdnfiles/nc/Productos/Agilent/07201076.jpg | https://proquiwebep.azureedge.net/cdnfiles/nc/Productos/Agilent/07201076.jpg
07200975 | Porapak Q | G3591-81013 | J&W GC packed column in UltiMetal tubing, length 6 ft (1.83 M), 1/8 in. OD, 2 mm ID, Porapak Q packing, mesh size 80/100, pre-conditioned | Agency Method EPA 8031 Inner Diameter (ID) 2 mm Length 6 ft (1.83 m) Material UltiMetal Mesh 80/100 Outer Diameter (OD) 0.125 in Support Porapak Q UNSPSC Code 41115710 | 284,00 EUR | https://www.agilent.com/store/images/products/118_98__GC_Columns.jpg | https://proquiwebep.azureedge.net/cdnfiles/nc/Productos/notfound.jpg | https://proquiwebep.azureedge.net/cdnfiles/nc/Productos/Agilent/07200975.jpg | https://proquiwebep.azureedge.net/cdnfiles/nc/Productos/Agilent/07200975.jpg
07201166 | CP-Molesieve 5Å | CP7538 | J&W CP-Molsieve 5Å GC Column, 25 m, 0.53 mm, 50.00 μm, 7 inch cage. This is the most common GC column format compatible with Agilent 5890, 6890, 7820, 7890, 8860, and 8890 series GC systems and all non-Agilent GC systems with a similarly sized oven. | Capillary Tubing Fused Silica Film Thickness 50 µm Format 7 inch GC Column Type PLOT Inner Diameter (ID) 0.53 mm Length 25 m Phase CP-Molesieve 5Å Temperature Range -200 °C-350/350 °C UNSPSC Code 41115710 With Smart Key No | 1 178,00 EUR | https://www.agilent.com/store/images/products/19091P-QO4PT.jpg | https://proquiwebep.azureedge.net/cdnfiles/nc/Productos/notfound.jpg | https://proquiwebep.azureedge.net/cdnfiles/nc/Productos/Agilent/07201166.jpg | https://proquiwebep.azureedge.net/cdnfiles/nc/Productos/Agilent/07201166.jpg
07201077 | HayeSep A | G3591-81210 | GC packed column for Large Valve Oven, UltiMetal tubing, 41.28 mm coil, 5 feet (1.52 m) x 1/8 inch, 2.1 mm, HayeSep A packing, mesh size 80/100, preconditioned, with 50 cm x 1/16 inch, 0.75 mm welded ends | Inner Diameter (ID) 2.1 mm Length 5 ft (1.52 m) Material UltiMetal Mesh 80/100 Outer Diameter (OD) 0.125 in Packed Column Configuration LVO Support HayeSep A UNSPSC Code 41115710 | 822,00 EUR | https://www.agilent.com/store/images/products/118_98__GC_Columns.jpg | https://proquiwebep.azureedge.net/cdnfiles/nc/Productos/notfound.jpg | https://proquiwebep.azureedge.net/cdnfiles/nc/Productos/Agilent/07201077.jpg | https://proquiwebep.azureedge.net/cdnfiles/nc/Productos/Agilent/07201077.jpg
07200976 | Packed GC Columns | G3591-81015 | J&W GC packed column in UltiMetal tubing, length 2 ft (0.61 M), 1/8 in. OD, 2 mm ID, 20% Sebaconitrile and 2% Phosphoric Acid on Chromosorb PAW packing, mesh size 80/100, pre-conditioned | Inner Diameter (ID) 2 mm Length 2 ft (0.61 m) Material UltiMetal Mesh 80/100 Outer Diameter (OD) 0.125 in Phase Sebaconitrile/H3PO4 Phase Loading 20 % Support Chromosorb PAW UNSPSC Code 41115710 | 210,00 EUR | https://www.agilent.com/store/images/products/118_98__GC_Columns.jpg | https://proquiwebep.azureedge.net/cdnfiles/nc/Productos/notfound.jpg | https://proquiwebep.azureedge.net/cdnfiles/nc/Productos/Agilent/07200976.jpg | https://proquiwebep.azureedge.net/cdnfiles/nc/Productos/Agilent/07200976.jpg
07201167 | CP-Molsieve 5Å Columns | CP7538I5 | J&W CP-Molsieve 5Å GC Column, 25 m, 0.53 mm, 50.00 μm, 5 inch cage | Capillary Tubing Fused Silica Film Thickness 50 µm Format 5 inch GC Column Type PLOT Inner Diameter (ID) 0.53 mm Length 25 m Phase CP-Molesieve 5Å Temperature Range -200 °C-350/350 °C UNSPSC Code 41115710 With Smart Key No | 1 321,00 EUR | https://www.agilent.com/store/images/products/19091P-QO4PT.jpg | https://proquiwebep.azureedge.net/cdnfiles/nc/Productos/notfound.jpg | https://proquiwebep.azureedge.net/cdnfiles/nc/Productos/Agilent/07201167.jpg | https://proquiwebep.azureedge.net/cdnfiles/nc/Productos/Agilent/07201167.jpg
07201078 | HayeSep A | G3591-81211 | GC packed column for Large Valve Oven, UltiMetal tubing, 25.4 mm coil, 1.31 feet (0.4 m) x 1/8 inch, 2.1 mm, HayeSep A packing, mesh size 80/100, preconditioned, with 50 cm x 1/16 inch, 0.75 mm welded ends | Inner Diameter (ID) 2.1 mm Length 1.31 ft (0.4 m) Material UltiMetal Mesh 80/100 Outer Diameter (OD) 0.125 in Packed Column Configuration LVO Support HayeSep A UNSPSC Code 41115710 | 614,00 EUR | https://www.agilent.com/store/images/products/118_98__GC_Columns.jpg | https://proquiwebep.azureedge.net/cdnfiles/nc/Productos/notfound.jpg | https://proquiwebep.azureedge.net/cdnfiles/nc/Productos/Agilent/07201078.jpg | https://proquiwebep.azureedge.net/cdnfiles/nc/Productos/Agilent/07201078.jpg
07200977 | Porapak Q | G3591-81016 | J&W GC packed column in UltiMetal tubing, length 9 ft (2.74 M), 1/8 in. OD, 2 mm ID, Porapak Q packing, mesh size 80/100, pre-conditioned | Inner Diameter (ID) 2 mm Length 9 ft (2.74 m) Material UltiMetal Mesh 80/100 Outer Diameter (OD) 0.125 in Support Porapak Q UNSPSC Code 41115710 | 338,00 EUR | https://www.agilent.com/store/images/products/118_98__GC_Columns.jpg | https://proquiwebep.azureedge.net/cdnfiles/nc/Productos/notfound.jpg | https://proquiwebep.azureedge.net/cdnfiles/nc/Productos/Agilent/07200977.jpg | https://proquiwebep.azureedge.net/cdnfiles/nc/Productos/Agilent/07200977.jpg
07201168 | PLOT PT Columns | CP7538PT | J&W CP-Molsieve 5A PT, 25 m, 0.53 mm, 50 µm GC column, with two particle traps (front and rear) | Capillary Tubing Fused Silica Film Thickness 50 µm Format 7 inch GC Column Type PLOT Inner Diameter (ID) 0.53 mm Length 25 m Phase CP-Molesieve 5Å Temperature Range -200 °C-300 °C UNSPSC Code 41115710 | 1 355,00 EUR | https://www.agilent.com/store/images/products/19091P-QO4PT.jpg | https://proquiwebep.azureedge.net/cdnfiles/nc/Productos/notfound.jpg | https://proquiwebep.azureedge.net/cdnfiles/nc/Productos/Agilent/07201168.jpg | https://proquiwebep.azureedge.net/cdnfiles/nc/Productos/Agilent/07201168.jpg
07201079 | Packed GC Columns | G3591-81212 | GC micropacked column for Large Valve Oven, UltiMetal tubing, 41.28 mm coil, 2 feet (0.61 m) x 1/16 inch, 1 mm, HayeSep A packing, mesh size 80/100, preconditioned, with 50 cm x 1/16 inch, 0.75 mm welded ends | Inner Diameter (ID) 1 mm Length 2 ft (0.61 m) Material UltiMetal Mesh 80/100 Outer Diameter (OD) 0.0625 in Packed Column Configuration LVO Support HayeSep A UNSPSC Code 41115710 | 653,00 EUR | https://www.agilent.com/store/images/products/118_98__GC_Columns.jpg | https://proquiwebep.azureedge.net/cdnfiles/nc/Productos/notfound.jpg | https://proquiwebep.azureedge.net/cdnfiles/nc/Productos/Agilent/07201079.jpg | https://proquiwebep.azureedge.net/cdnfiles/nc/Productos/Agilent/07201079.jpg
07200978 | Packed GC Columns | G3591-81017 | J&W GC packed column in UltiMetal tubing, length 6 ft (1.83 M), 1/8 in. OD, 2 mm ID, MolSieve 5A packing, mesh size 60/80, pre-conditioned | Inner Diameter (ID) 2 mm Length 6 ft (1.83 m) Material UltiMetal Mesh 60/80 Outer Diameter (OD) 0.125 in Support MolSieve 5Å UNSPSC Code 41115710 | 284,00 EUR | https://www.agilent.com/store/images/products/118_98__GC_Columns.jpg | https://proquiwebep.azureedge.net/cdnfiles/nc/Productos/notfound.jpg | https://proquiwebep.azureedge.net/cdnfiles/nc/Productos/Agilent/07200978.jpg | https://proquiwebep.azureedge.net/cdnfiles/nc/Productos/Agilent/07200978.jpg
07201169 | CP-Molsieve 5Å Columns | CP7539 | J&W CP-Molsieve 5Å GC Column, 50 m, 0.53 mm, 50.00 μm, 7 inch cage. This is the most common GC column format compatible with Agilent 5890, 6890, 7820, 7890, 8860, and 8890 series GC systems and all non-Agilent GC systems with a similarly sized oven. | Capillary Tubing Fused Silica Film Thickness 50 µm Format 7 inch GC Column Type PLOT Inner Diameter (ID) 0.53 mm Length 50 m Phase CP-Molesieve 5Å Temperature Range -200 °C-350/350 °C UNSPSC Code 41115710 With Smart Key No | 1 957,00 EUR | https://www.agilent.com/store/images/products/19095P-S25PT.jpg | https://proquiwebep.azureedge.net/cdnfiles/nc/Productos/notfound.jpg | https://proquiwebep.azureedge.net/cdnfiles/nc/Productos/Agilent/07201169.jpg | https://proquiwebep.azureedge.net/cdnfiles/nc/Productos/Agilent/07201169.jpg
07201080 | HayeSep A | G3591-81213 | GC micropacked column for Large Valve Oven, UltiMetal tubing, 41.28 mm coil, 5.58 feet (1.7 m) x 1/16 inch, 1 mm, HayeSep A packing, mesh size 80/100, preconditioned, with 50 cm x 1/16 inch, 0.75 mm welded ends | Inner Diameter (ID) 1 mm Length 5.58 ft (1.7 m) Material UltiMetal Mesh 80/100 Outer Diameter (OD) 0.0625 in Packed Column Configuration LVO Support HayeSep A UNSPSC Code 41115710 | 855,00 EUR | https://www.agilent.com/store/images/products/118_98__GC_Columns.jpg | https://proquiwebep.azureedge.net/cdnfiles/nc/Productos/notfound.jpg | https://proquiwebep.azureedge.net/cdnfiles/nc/Productos/Agilent/07201080.jpg | https://proquiwebep.azureedge.net/cdnfiles/nc/Productos/Agilent/07201080.jpg
07201170 | PLOT PT Columns | CP7539PT | J&W CP-Molsieve 5A PT, 50 m, 0.53 mm, 50 µm GC column, with two particle traps (front and rear) | Capillary Tubing Fused Silica Film Thickness 50 µm Format 7 inch GC Column Type PLOT Inner Diameter (ID) 0.53 mm Length 50 m Phase CP-Molesieve 5Å Temperature Range -200 °C-300 °C UNSPSC Code 41115710 | 2 250,00 EUR | https://www.agilent.com/store/images/products/19095P-S25PT.jpg | https://proquiwebep.azureedge.net/cdnfiles/nc/Productos/notfound.jpg | https://proquiwebep.azureedge.net/cdnfiles/nc/Productos/Agilent/07201170.jpg | https://proquiwebep.azureedge.net/cdnfiles/nc/Productos/Agilent/07201170.jpg
07200979 | HayeSep Q | G3591-81019 | J&W GC packed column in UltiMetal tubing, length 4 ft (1.22 M), 1/8 in. OD, 2 mm ID, Hayesep Q packing, mesh size 80/100, pre-conditioned | Inner Diameter (ID) 2 mm Length 4 ft (1.22 m) Material UltiMetal Mesh 80/100 Outer Diameter (OD) 0.125 in Support HaySep Q UNSPSC Code 41115710 | 246,00 EUR | https://www.agilent.com/store/images/products/118_98__GC_Columns.jpg | https://proquiwebep.azureedge.net/cdnfiles/nc/Productos/notfound.jpg | https://proquiwebep.azureedge.net/cdnfiles/nc/Productos/Agilent/07200979.jpg | https://proquiwebep.azureedge.net/cdnfiles/nc/Productos/Agilent/07200979.jpg
07200980 | Packed GC Columns | G3591-81020 | J&W GC packed column in UltiMetal tubing, length 3 ft (0.91 M), 1/8 in. OD, 2 mm ID, Hayesep Q packing, mesh size 80/100, pre-conditioned | Inner Diameter (ID) 2 mm Length 3 ft (0.91 m) Material UltiMetal Mesh 80/100 Outer Diameter (OD) 0.125 in Support HaySep Q UNSPSC Code 41115710 | 228,00 EUR | https://www.agilent.com/store/images/products/118_98__GC_Columns.jpg | https://proquiwebep.azureedge.net/cdnfiles/nc/Productos/notfound.jpg | https://proquiwebep.azureedge.net/cdnfiles/nc/Productos/Agilent/07200980.jpg | https://proquiwebep.azureedge.net/cdnfiles/nc/Productos/Agilent/07200980.jpg
07201171 | CP-Molsieve 5Å Columns | CP7540 | J&W CP-Molsieve 5Å GC Column, 50 m, 0.32 mm, 30.00 μm, 7 inch cage. This is the most common GC column format compatible with Agilent 5890, 6890, 7820, 7890, 8860, and 8890 series GC systems and all non-Agilent GC systems with a similarly sized oven. | Capillary Tubing Fused Silica Film Thickness 30 µm Format 7 inch GC Column Type PLOT Inner Diameter (ID) 0.32 mm Length 50 m Phase CP-Molesieve 5Å Temperature Range -200 °C-350/350 °C UNSPSC Code 41115710 With Smart Key No | 1 744,00 EUR | https://www.agilent.com/store/images/products/19095P-S25PT.jpg | https://proquiwebep.azureedge.net/cdnfiles/nc/Productos/notfound.jpg | https://proquiwebep.azureedge.net/cdnfiles/nc/Productos/Agilent/07201171.jpg | https://proquiwebep.azureedge.net/cdnfiles/nc/Productos/Agilent/07201171.jpg
07201081 | Packed GC Columns | G3591-81214 | GC micropacked column for Large Valve Oven, UltiMetal tubing, 41.28 mm coil, 6.56 feet (2 m) x 1/16 inch, 1 mm, MolSieve 13X packing, mesh size 80/100, preconditioned, with 50 cm x 1/16 inch, 0.75 mm welded ends | Inner Diameter (ID) 1 mm Length 6.56 ft (2 m) Material UltiMetal Mesh 80/100 Outer Diameter (OD) 0.0625 in Packed Column Configuration LVO Support Molsieve 13X UNSPSC Code 41115710 | 911,00 EUR | https://www.agilent.com/store/images/products/118_98__GC_Columns.jpg | https://proquiwebep.azureedge.net/cdnfiles/nc/Productos/notfound.jpg | https://proquiwebep.azureedge.net/cdnfiles/nc/Productos/Agilent/07201081.jpg | https://proquiwebep.azureedge.net/cdnfiles/nc/Productos/Agilent/07201081.jpg
07200981 | Obsolete | G3591-81021 | GC packed column in UltiMetal tubing, length 6 ft (1.83 M), 1/8 in. OD, 2 mm ID, Chromosorb 101 packing, mesh size 80100, pre-conditioned | GC Column Dim x 2 mm‚ GC-ID (mm) 2 mm UNSPSC Code 41115710 | 284,00 EUR | https://www.agilent.com/store/images/products/118_98__GC_Columns.jpg | https://proquiwebep.azureedge.net/cdnfiles/nc/Productos/notfound.jpg | https://proquiwebep.azureedge.net/cdnfiles/nc/Productos/Agilent/07200981.jpg | https://proquiwebep.azureedge.net/cdnfiles/nc/Productos/Agilent/07200981.jpg
07201082 | 20% TCEP | G3591-81215 | GC micropacked column for Large Valve Oven, UltiMetal tubing, 41.28 mm coil, 1.84 feet (0.56 m) x 1/16 inch, 1 mm, 20% TCEP on Chromosorb PAW packing, mesh size 80/100, preconditioned, with 50 cm x 1/16 inch, 0.75 mm welded ends | Inner Diameter (ID) 0.75 mm Length 1.84 ft (0.56 m) Material UltiMetal Mesh 80/100 Outer Diameter (OD) 0.0625 in Packed Column Configuration LVO Phase TCEP Phase Loading 20 % Support Chromosorb PAW UNSPSC Code 41115710 | 644,00 EUR | https://www.agilent.com/store/images/products/118_98__GC_Columns.jpg | https://proquiwebep.azureedge.net/cdnfiles/nc/Productos/notfound.jpg | https://proquiwebep.azureedge.net/cdnfiles/nc/Productos/Agilent/07201082.jpg | https://proquiwebep.azureedge.net/cdnfiles/nc/Productos/Agilent/07201082.jpg
07201172 | CP-Molsieve 5Å Columns | CP7540I5 | J&W CP-Molsieve 5Å GC Column, 50 m, 0.32 mm, 30.00 μm, 5 inch cage | Capillary Tubing Fused Silica Film Thickness 30 µm Format 5 inch GC Column Type PLOT Inner Diameter (ID) 0.32 mm Length 50 m Phase CP-Molesieve 5Å Temperature Range -200 °C-350/350 °C UNSPSC Code 41115710 With Smart Key No | 1 867,00 EUR | https://www.agilent.com/store/images/products/19091P-QO4PT.jpg | https://proquiwebep.azureedge.net/cdnfiles/nc/Productos/notfound.jpg | https://proquiwebep.azureedge.net/cdnfiles/nc/Productos/Agilent/07201172.jpg | https://proquiwebep.azureedge.net/cdnfiles/nc/Productos/Agilent/07201172.jpg
07200982 | Packed GC Columns | G3591-81022 | J&W GC packed column in UltiMetal tubing, length 8 ft (2.44 M), 1/8 in. OD, 2 mm ID, MolSieve 5A packing, mesh size 60/80, pre-conditioned | Inner Diameter (ID) 2 mm Length 8 ft (2.44 m) Material UltiMetal Mesh 60/80 Outer Diameter (OD) 0.125 in Support MolSieve 5Å UNSPSC Code 41115710 | 320,00 EUR | https://www.agilent.com/store/images/products/118_98__GC_Columns.jpg | https://proquiwebep.azureedge.net/cdnfiles/nc/Productos/notfound.jpg | https://proquiwebep.azureedge.net/cdnfiles/nc/Productos/Agilent/07200982.jpg | https://proquiwebep.azureedge.net/cdnfiles/nc/Productos/Agilent/07200982.jpg
07201083 | Packed GC Columns | G3591-81216 | GC packed column for Large Valve Oven, UltiMetal tubing, 25.4 mm coil, 2 feet (0.61 m) x 1/8 inch, 2.1 mm, 12% UC W982 on Chromosorb PAW packing, mesh size 80/100, preconditioned, with 50 cm x 1/16 inch, 0.75 mm welded ends | Inner Diameter (ID) 2.1 mm Length 2 ft (0.61 m) Material UltiMetal Mesh 80/100 Outer Diameter (OD) 0.125 in Packed Column Configuration LVO Phase UC W982 Phase Loading 12 % Support Chromosorb PAW UNSPSC Code 41115710 | 653,00 EUR | https://www.agilent.com/store/images/products/118_98__GC_Columns.jpg | https://proquiwebep.azureedge.net/cdnfiles/nc/Productos/notfound.jpg | https://proquiwebep.azureedge.net/cdnfiles/nc/Productos/Agilent/07201083.jpg | https://proquiwebep.azureedge.net/cdnfiles/nc/Productos/Agilent/07201083.jpg
07201173 | CP-Molsieve 5Å Columns | CP7543 | J&W CP-Molsieve 5Å GC Column, 15 m, 0.53 mm, 15.00 μm, 7 inch cage. This is the most common GC column format compatible with Agilent 5890, 6890, 7820, 7890, 8860, and 8890 series GC systems and all non-Agilent GC systems with a similarly sized oven. | Capillary Tubing Fused Silica Film Thickness 15 µm Format 7 inch GC Column Type PLOT Inner Diameter (ID) 0.53 mm Length 15 m Phase CP-Molesieve 5Å Temperature Range -200 °C-350/350 °C UNSPSC Code 41115710 With Smart Key No | 610,00 EUR | https://www.agilent.com/store/images/products/19091P-QO4PT.jpg | https://proquiwebep.azureedge.net/cdnfiles/nc/Productos/notfound.jpg | https://proquiwebep.azureedge.net/cdnfiles/nc/Productos/Agilent/07201173.jpg | https://proquiwebep.azureedge.net/cdnfiles/nc/Productos/Agilent/07201173.jpg
07200983 | Packed GC Columns | G3591-81023 | J&W GC packed column in UltiMetal tubing, length 1.64 ft (0.5 M), 1/8 in. OD, 2 mm ID, Hayesep Q packing, mesh size 80/100, pre-conditioned | Inner Diameter (ID) 2 mm Length 1.64 ft (0.5 m) Material UltiMetal Mesh 80/100 Outer Diameter (OD) 0.125 in Support HaySep Q UNSPSC Code 41115710 | 204,00 EUR | https://www.agilent.com/store/images/products/118_98__GC_Columns.jpg | https://proquiwebep.azureedge.net/cdnfiles/nc/Productos/notfound.jpg | https://proquiwebep.azureedge.net/cdnfiles/nc/Productos/Agilent/07200983.jpg | https://proquiwebep.azureedge.net/cdnfiles/nc/Productos/Agilent/07200983.jpg
07201084 | Packed GC Columns | G3591-81218 | GC packed column for Large Valve Oven, UltiMetal tubing, 41.28 mm coil, 27 feet (7.32 m) x 1/8 inch, 2.1 mm, DC-200 (500 cSt) on Chromosorb P NAW packing, mesh size 80/100, preconditioned, with 50 cm x 1/16 inch, 0.75 mm welded ends | Inner Diameter (ID) 2.1 mm Length 24 ft (7.32 m) Material UltiMetal Mesh 80/100 Outer Diameter (OD) 0.125 in Packed Column Configuration LVO Phase DC-200/500 Phase Loading 30 % Support Chromosorb PNAW UNSPSC Code 41115710 | 1 903,00 EUR | https://www.agilent.com/store/images/products/118_98__GC_Columns.jpg | https://proquiwebep.azureedge.net/cdnfiles/nc/Productos/notfound.jpg | https://proquiwebep.azureedge.net/cdnfiles/nc/Productos/Agilent/07201084.jpg | https://proquiwebep.azureedge.net/cdnfiles/nc/Productos/Agilent/07201084.jpg
07201174 | CP-Molsieve 5Å Columns | CP7544 | J&W CP-Molsieve 5Å GC Column, 30 m, 0.53 mm, 15.00 μm, 7 inch cage. This is the most common GC column format compatible with Agilent 5890, 6890, 7820, 7890, 8860, and 8890 series GC systems and all non-Agilent GC systems with a similarly sized oven. | Capillary Tubing Fused Silica Film Thickness 15 µm Format 7 inch GC Column Type PLOT Inner Diameter (ID) 0.53 mm Length 30 m Phase CP-Molesieve 5Å Temperature Range -200 °C-350/350 °C UNSPSC Code 41115710 With Smart Key No | 938,00 EUR | https://www.agilent.com/store/images/products/19091P-QO4PT.jpg | https://proquiwebep.azureedge.net/cdnfiles/nc/Productos/notfound.jpg | https://proquiwebep.azureedge.net/cdnfiles/nc/Productos/Agilent/07201174.jpg | https://proquiwebep.azureedge.net/cdnfiles/nc/Productos/Agilent/07201174.jpg
07200984 | Packed GC Columns | G3591-81026 | J&W GC packed column in UltiMetal tubing, length 30 ft (9.14 M), 1/8 in. OD, 2 mm ID, 20% Sebaconitrile on Chromosorb PAW packing, mesh size 80/100, pre-conditioned | Inner Diameter (ID) 2 mm Length 30 ft (9.14 m) Material UltiMetal Mesh 80/100 Outer Diameter (OD) 0.125 in Phase Sebaconitrile Phase Loading 20 % Support Chromosorb PAW UNSPSC Code 41115710 | 719,00 EUR | https://www.agilent.com/store/images/products/118_98__GC_Columns.jpg | https://proquiwebep.azureedge.net/cdnfiles/nc/Productos/notfound.jpg | https://proquiwebep.azureedge.net/cdnfiles/nc/Productos/Agilent/07200984.jpg | https://proquiwebep.azureedge.net/cdnfiles/nc/Productos/Agilent/07200984.jpg
07201085 | Packed GC Columns | G3591-81219 | GC packed column for Large Valve Oven, UltiMetal tubing, 41.28 mm coil, 20 inch (0.51 m) x 1/8 inch, 2.1 mm, 1.2% DC-200 (500 cSt) on Chromosorb PNAW packing, mesh size 80/100, preconditioned, with 50 cm x 1/16 inch, 0.75 mm welded ends | Inner Diameter (ID) 2.1 mm Length 20 in (0.51m) Material UltiMetal Mesh 80/100 Outer Diameter (OD) 0.125 in Packed Column Configuration LVO Phase DC-200/500 Phase Loading 1.2 % Support Chromosorb PNAW UNSPSC Code 41115710 | 633,00 EUR | https://www.agilent.com/store/images/products/118_98__GC_Columns.jpg | https://proquiwebep.azureedge.net/cdnfiles/nc/Productos/notfound.jpg | https://proquiwebep.azureedge.net/cdnfiles/nc/Productos/Agilent/07201085.jpg | https://proquiwebep.azureedge.net/cdnfiles/nc/Productos/Agilent/07201085.jpg
07201175 | CP-Molsieve 5Å Columns | CP7560PT | J&W CP-Molsieve 5A, 20 m, 0.53 mm, 50 µm , GC column, with two particle traps (front and rear) | Capillary Tubing Fused Silica Film Thickness 50 µm Format 7 inch GC Column Type PLOT Inner Diameter (ID) 0.53 mm Length 20 m Phase CP-Molesieve 5Å Temperature Range -200 °C-350/350 °C UNSPSC Code 41115710 With Smart Key No | 1 176,00 EUR | https://www.agilent.com/store/images/products/19091P-QO4PT.jpg | https://proquiwebep.azureedge.net/cdnfiles/nc/Productos/notfound.jpg | https://proquiwebep.azureedge.net/cdnfiles/nc/Productos/Agilent/07201175.jpg | https://proquiwebep.azureedge.net/cdnfiles/nc/Productos/Agilent/07201175.jpg
07201086 | Packed GC Columns | G3591-81220 | GC packed column for Large Valve Oven, UltiMetal tubing, 41.28 mm coil, 24 inch (0.61 m) x 1/8 inch, 2.1 mm, 1.2% DC-200 (500 cSt) on Chromosorb PNAW packing, mesh size 80/100, preconditioned, with 50 cm x 1/16 inch, 0.75 mm welded ends | Inner Diameter (ID) 2.1 mm Length 24 in (0.61 m) Material UltiMetal Mesh 80/100 Outer Diameter (OD) 0.125 in Packed Column Configuration LVO Phase DC-200/500 Phase Loading 1.2 % Support Chromosorb PNAW UNSPSC Code 41115710 | 653,00 EUR | https://www.agilent.com/store/images/products/118_98__GC_Columns.jpg | https://proquiwebep.azureedge.net/cdnfiles/nc/Productos/notfound.jpg | https://proquiwebep.azureedge.net/cdnfiles/nc/Productos/Agilent/07201086.jpg | https://proquiwebep.azureedge.net/cdnfiles/nc/Productos/Agilent/07201086.jpg
07200985 | Packed GC Columns | G3591-81028 | J&W GC packed column in UltiMetal tubing, length 3 ft (0.91 M), 1/8 in. OD, 2 mm ID, MolSieve 13X packing, mesh size 45/60, pre-conditioned | Inner Diameter (ID) 2 mm Length 3 ft (0.91 m) Material UltiMetal Mesh 45/60 Outer Diameter (OD) 0.125 in Support Molsieve 13X UNSPSC Code 41115710 | 228,00 EUR | https://www.agilent.com/store/images/products/118_98__GC_Columns.jpg | https://proquiwebep.azureedge.net/cdnfiles/nc/Productos/notfound.jpg | https://proquiwebep.azureedge.net/cdnfiles/nc/Productos/Agilent/07200985.jpg | https://proquiwebep.azureedge.net/cdnfiles/nc/Productos/Agilent/07200985.jpg
07201176 | GS-Alumina KCl Columns | 115-3332 | J&W GS-Alumina KCI GC Column, 30 m, 0.53 mm, 7 inch cage. This is the most common GC column format compatible with Agilent 5890, 6890, 7820, 7890, 8860, and 8890 series GC systems and all non-Agilent GC systems with a similarly sized oven. | Capillary Tubing Fused Silica Format 7 inch GC Column Type PLOT Inner Diameter (ID) 0.53 mm Length 30 m Phase GS-Alumina KCl Temperature Range -60 °C-200 °C UNSPSC Code 41115710 With Smart Key No | 919,00 EUR | https://www.agilent.com/store/images/products/19091P-QO4PT.jpg | https://proquiwebep.azureedge.net/cdnfiles/nc/Productos/notfound.jpg | https://proquiwebep.azureedge.net/cdnfiles/nc/Productos/Agilent/07201176.jpg | https://proquiwebep.azureedge.net/cdnfiles/nc/Productos/Agilent/07201176.jpg
07200986 | Packed GC Columns | G3591-81029 | J&W GC packed column, UltiMetal tubing, 2 ft (0.61 m), 1/8 in od, 2 mm id, 20 % sebaconitrile on Chromosorb PAW packing, mesh size 80/100, pre-conditioned | Inner Diameter (ID) 2 mm Length 2 ft (0.61 m) Material UltiMetal Mesh 80/100 Outer Diameter (OD) 0.125 in Phase Sebaconitrile Phase Loading 20 % Support Chromosorb PAW UNSPSC Code 41115710 | 210,00 EUR | https://www.agilent.com/store/images/products/118_98__GC_Columns.jpg | https://proquiwebep.azureedge.net/cdnfiles/nc/Productos/notfound.jpg | https://proquiwebep.azureedge.net/cdnfiles/nc/Productos/Agilent/07200986.jpg | https://proquiwebep.azureedge.net/cdnfiles/nc/Productos/Agilent/07200986.jpg
07201087 | 30% DC 200/500 | G3591-81221 | GC packed column for Large Valve Oven, UltiMetal tubing, 41.28 mm coil, 12 ft (3.66 m) x 1/8 inch, 2.1mm, 30% DC-200 (500 cSt) on Chromosorb PNAW packing, mesh size 80/100, preconditioned, with 50 cm x 1/16 inch, 0.75 mm welded ends | Inner Diameter (ID) 2.1 mm Length 12 ft (3.66 m) Material UltiMetal Mesh 80/100 Outer Diameter (OD) 0.125 in Packed Column Configuration LVO Phase DC-200/500 Phase Loading 30 % Support Chromosorb PNAW UNSPSC Code 41115710 | 1 221,00 EUR | https://www.agilent.com/store/images/products/118_98__GC_Columns.jpg | https://proquiwebep.azureedge.net/cdnfiles/nc/Productos/notfound.jpg | https://proquiwebep.azureedge.net/cdnfiles/nc/Productos/Agilent/07201087.jpg | https://proquiwebep.azureedge.net/cdnfiles/nc/Productos/Agilent/07201087.jpg
07201177 | GS-Alumina KCl Columns | 115-3352 | J&W GS-Alumina KCI GC Column, 50 m, 0.53 mm, 7 inch cage. This is the most common GC column format compatible with Agilent 5890, 6890, 7820, 7890, 8860, and 8890 series GC systems and all non-Agilent GC systems with a similarly sized oven. | Capillary Tubing Fused Silica Format 7 inch GC Column Type PLOT Inner Diameter (ID) 0.53 mm Length 50 m Phase GS-Alumina KCl Temperature Range -60 °C-200 °C UNSPSC Code 41115710 With Smart Key No | 1 487,00 EUR | https://www.agilent.com/store/images/products/19095P-S25PT.jpg | https://proquiwebep.azureedge.net/cdnfiles/nc/Productos/notfound.jpg | https://proquiwebep.azureedge.net/cdnfiles/nc/Productos/Agilent/07201177.jpg | https://proquiwebep.azureedge.net/cdnfiles/nc/Productos/Agilent/07201177.jpg
07200987 | Packed GC Columns | G3591-81030 | J&W GC packed column in UltiMetal tubing, length 10 ft (3.05 M), 1/8 in. OD, 2 mm ID, 35% DC-200 on Chromosorb PAW packing, mesh size 80/100, pre-conditioned | Inner Diameter (ID) 2 mm Length 10 ft (3.05 m) Material UltiMetal Mesh 80/100 Outer Diameter (OD) 0.125 in Phase DC-200 Phase Loading 35 % Support Chromosorb PAW UNSPSC Code 41115710 | 356,00 EUR | https://www.agilent.com/store/images/products/118_98__GC_Columns.jpg | https://proquiwebep.azureedge.net/cdnfiles/nc/Productos/notfound.jpg | https://proquiwebep.azureedge.net/cdnfiles/nc/Productos/Agilent/07200987.jpg | https://proquiwebep.azureedge.net/cdnfiles/nc/Productos/Agilent/07200987.jpg
07201088 | Packed GC Columns | G3591-81222 | GC packed column for Large Valve Oven, UltiMetal tubing, 41.28 mm coil, 9 ft (2.74 m) x 1/8 inch, 2.1 mm, HayeSep N packing, mesh size 80/100, preconditioned, with 50 cm x 1/16 inch, 0.75 mm welded ends | Inner Diameter (ID) 2.1 mm Length 9 ft (2.74 m) Material UltiMetal Mesh 80/100 Outer Diameter (OD) 0.125 in Packed Column Configuration LVO Support HayeSep N UNSPSC Code 41115710 | 1 049,00 EUR | https://www.agilent.com/store/images/products/118_98__GC_Columns.jpg | https://proquiwebep.azureedge.net/cdnfiles/nc/Productos/notfound.jpg | https://proquiwebep.azureedge.net/cdnfiles/nc/Productos/Agilent/07201088.jpg | https://proquiwebep.azureedge.net/cdnfiles/nc/Productos/Agilent/07201088.jpg
07201178 | GS-Alumina KCl | 115-3352E | J&W GS-Alumina KCl GC Column, 50 m, 0.53 mm, 5 inch cage | Capillary Tubing Fused Silica Format 5 inch GC Column Type PLOT Inner Diameter (ID) 0.53 mm Length 50 m Phase GS-Alumina KCl Temperature Range -60 °C-200 °C UNSPSC Code 41115710 With Smart Key No | 1 668,00 EUR | https://proquiwebblobstorage.blob.core.windows.net/cdnfiles/nc/Productos/notfound.jpg | https://proquiwebep.azureedge.net/cdnfiles/nc/Productos/notfound.jpg | https://proquiwebep.azureedge.net/cdnfiles/nc/Productos/Agilent/07201178.jpg | https://proquiwebblobstorage.blob.core.windows.net/cdnfiles/nc/Productos/notfound.jpg
07201089 | Packed GC Columns | G3591-81223 | GC packed column for Large Valve Oven, UltiMetal tubing, 41.28 mm coil, 9 ft (2.74 m) x 1/8 inch, 2.1 mm, MolSieve 5Å packing, mesh size 45/60, preconditioned, with 50 cm x 1/16 inch, 0.75 mm welded ends | Inner Diameter (ID) 2.1 mm Length 9 ft (2.74 m) Material UltiMetal Mesh 45/60 Outer Diameter (OD) 0.125 in Packed Column Configuration LVO Support MolSieve 5Å UNSPSC Code 41115710 | 1 049,00 EUR | https://www.agilent.com/store/images/products/118_98__GC_Columns.jpg | https://proquiwebep.azureedge.net/cdnfiles/nc/Productos/notfound.jpg | https://proquiwebep.azureedge.net/cdnfiles/nc/Productos/Agilent/07201089.jpg | https://proquiwebep.azureedge.net/cdnfiles/nc/Productos/Agilent/07201089.jpg
07200988 | MolSieve 13X | G3591-81031 | J&W GC packed column in UltiMetal tubing, length 2 ft (0.61 M), 1/8 in. OD, 2 mm ID, MolSieve 13X packing, mesh size 45/60, pre-conditioned | Inner Diameter (ID) 2 mm Length 2 ft (0.61 m) Material UltiMetal Mesh 45/60 Outer Diameter (OD) 0.125 in Support Molsieve 13X UNSPSC Code 41115710 | 210,00 EUR | https://www.agilent.com/store/images/products/118_98__GC_Columns.jpg | https://proquiwebep.azureedge.net/cdnfiles/nc/Productos/notfound.jpg | https://proquiwebep.azureedge.net/cdnfiles/nc/Productos/Agilent/07200988.jpg | https://proquiwebep.azureedge.net/cdnfiles/nc/Productos/Agilent/07200988.jpg
07201179 | GS-Alumina KCl | 115-3352PT | J&W GS-Alumina KCl PT, 50 m, 0.53 mm, GC column, with two particle traps (front and rear) | Capillary Tubing Fused Silica Format 7 inch GC Column Type PLOT Inner Diameter (ID) 0.53 mm Length 50 m Phase GS-Alumina KCl Temperature Range -60 °C-200 °C UNSPSC Code 41115710 With Smart Key No | 1 573,00 EUR | https://www.agilent.com/store/images/products/19095P-S25PT.jpg | https://proquiwebep.azureedge.net/cdnfiles/nc/Productos/notfound.jpg | https://proquiwebep.azureedge.net/cdnfiles/nc/Productos/Agilent/07201179.jpg | https://proquiwebep.azureedge.net/cdnfiles/nc/Productos/Agilent/07201179.jpg
07201090 | Packed GC Columns | G3591-81224 | GC packed column for Large Valve Oven, UltiMetal tubing, 41.28 mm coil, 9 ft (2.74 m) x 1/8 inch, 2.1 mm, MolSieve 13X packing, mesh size 45/60, preconditioned, specifically coiled to fit on top of G3591-81225 | Inner Diameter (ID) 2.1 mm Length 9 ft (2.74 m) Material UltiMetal Mesh 45/60 Outer Diameter (OD) 0.125 in Packed Column Configuration LVO Support Molsieve 13X UNSPSC Code 41115710 | 1 049,00 EUR | https://www.agilent.com/store/images/products/118_98__GC_Columns.jpg | https://proquiwebep.azureedge.net/cdnfiles/nc/Productos/notfound.jpg | https://proquiwebep.azureedge.net/cdnfiles/nc/Productos/Agilent/07201090.jpg | https://proquiwebep.azureedge.net/cdnfiles/nc/Productos/Agilent/07201090.jpg
07200989 | 35% DC-200 | G3591-81032 | J&W GC packed column in UltiMetal tubing, length 30 ft (9.14 M), 1/8 in. OD, 2 mm ID, 35% DC-200 on Chromosorb PAW packing, mesh size 80/100, pre-conditioned | Inner Diameter (ID) 2 mm Length 30 ft (9.14 m) Material UltiMetal Mesh 80/100 Outer Diameter (OD) 0.125 in Phase DC-200 Phase Loading 35 % Support Chromosorb PAW UNSPSC Code 41115710 | 719,00 EUR | https://www.agilent.com/store/images/products/118_98__GC_Columns.jpg | https://proquiwebep.azureedge.net/cdnfiles/nc/Productos/notfound.jpg | https://proquiwebep.azureedge.net/cdnfiles/nc/Productos/Agilent/07200989.jpg | https://proquiwebep.azureedge.net/cdnfiles/nc/Productos/Agilent/07200989.jpg
07200990 | Packed GC Columns | G3591-81033 | J&W GC packed column in UltiMetal tubing, length 9 ft (2.74 M), 1/8 in. OD, 2 mm ID, Hayesep Q packing, mesh size 80/100, pre-conditioned | Inner Diameter (ID) 2 mm Length 9 ft (2.74 m) Material UltiMetal Mesh 80/100 Outer Diameter (OD) 0.125 in Support HaySep Q UNSPSC Code 41115710 | 338,00 EUR | https://www.agilent.com/store/images/products/118_98__GC_Columns.jpg | https://proquiwebep.azureedge.net/cdnfiles/nc/Productos/notfound.jpg | https://proquiwebep.azureedge.net/cdnfiles/nc/Productos/Agilent/07200990.jpg | https://proquiwebep.azureedge.net/cdnfiles/nc/Productos/Agilent/07200990.jpg
07201180 | GS-Alumina Columns | 115-3532 | J&W GS-Alumina GC Column, 30 m, 0.53 mm, 7 inch cage. This is the most common GC column format compatible with Agilent 5890, 6890, 7820, 7890, 8860, and 8890 series GC systems and all non-Agilent GC systems with a similarly sized oven. | Capillary Tubing Fused Silica Format 7 inch GC Column Type PLOT Inner Diameter (ID) 0.53 mm Length 30 m Phase GS-Alumina Temperature Range -60 °C-200 °C UNSPSC Code 41115710 With Smart Key No | 920,00 EUR | https://www.agilent.com/store/images/products/19091P-QO4PT.jpg | https://proquiwebep.azureedge.net/cdnfiles/nc/Productos/notfound.jpg | https://proquiwebep.azureedge.net/cdnfiles/nc/Productos/Agilent/07201180.jpg | https://proquiwebep.azureedge.net/cdnfiles/nc/Productos/Agilent/07201180.jpg
07201091 | Packed GC Columns | G3591-81225 | GC packed column for Large Valve Oven, UltiMetal tubing, 41.28 mm coil, 4 ft (1.22 m) x 1/8 inch, 2.1 mm, HayeSep T packing, mesh size 80/100, preconditioned, includes connector to connect to G3591-81224 | Inner Diameter (ID) 2.1 mm Length 4 ft (1.22 m) Material UltiMetal Mesh 80/100 Outer Diameter (OD) 0.125 in Packed Column Configuration LVO Support HayeSep T UNSPSC Code 41115710 | 1 049,00 EUR | https://www.agilent.com/store/images/products/118_98__GC_Columns.jpg | https://proquiwebep.azureedge.net/cdnfiles/nc/Productos/notfound.jpg | https://proquiwebep.azureedge.net/cdnfiles/nc/Productos/Agilent/07201091.jpg | https://proquiwebep.azureedge.net/cdnfiles/nc/Productos/Agilent/07201091.jpg
07201181 | PLOT PT Columns | 115-3532PT | J&W GS-Alumina PT, 30 m, 0.53 mm, GC column, with two particle traps (front and rear) | Agency Method ASTM D2427ASTM D2593 Capillary Tubing Fused Silica Format 7 inch GC Column Type PLOT Inner Diameter (ID) 0.53 mm Length 30 m Phase GS-Alumina Temperature Range -60 °C-200 °C UNSPSC Code 41115710 With Smart Key No | 1 058,00 EUR | https://www.agilent.com/store/images/products/19091P-QO4PT.jpg | https://proquiwebep.azureedge.net/cdnfiles/nc/Productos/notfound.jpg | https://proquiwebep.azureedge.net/cdnfiles/nc/Productos/Agilent/07201181.jpg | https://proquiwebep.azureedge.net/cdnfiles/nc/Productos/Agilent/07201181.jpg
07201092 | HayeSep A | G3591-81226 | GC packed column for Large Valve Oven, UltiMetal tubing, 25.4 mm coil, 2.62 feet (0.8 m) x 1/8 inch, 2.1 mm, HayeSep A packing, mesh size 80/100, preconditioned, with 50 cm x 1/16 inch, 0.75 mm welded ends | Inner Diameter (ID) 2.1 mm Length 2.62 ft (0.8m) Material UltiMetal Mesh 80/100 Outer Diameter (OD) 0.125 in Packed Column Configuration LVO Support HayeSep A UNSPSC Code 41115710 | 688,00 EUR | https://www.agilent.com/store/images/products/118_98__GC_Columns.jpg | https://proquiwebep.azureedge.net/cdnfiles/nc/Productos/notfound.jpg | https://proquiwebep.azureedge.net/cdnfiles/nc/Productos/Agilent/07201092.jpg | https://proquiwebep.azureedge.net/cdnfiles/nc/Productos/Agilent/07201092.jpg
07201093 | Packed GC Columns | G3591-81227 | GC packed column for Large Valve Oven, UltiMetal tubing, 41.28 mm coil, 2 feet (0.61 m) x 1/8 inch, 2.1 mm, 10 % OV-101 on Chromosorb PAW, mesh size 80/100, preconditioned, with 50 cm x 1/16 inch, 0.75 mm welded ends | Inner Diameter (ID) 2.1 mm Length 2 ft (0.61 m) Material UltiMetal Mesh 80/100 Outer Diameter (OD) 0.125 in Packed Column Configuration LVO Phase OV-101 Phase Loading 10 % Support Chromosorb PAW UNSPSC Code 41115710 | 818,00 EUR | https://www.agilent.com/store/images/products/118_98__GC_Columns.jpg | https://proquiwebep.azureedge.net/cdnfiles/nc/Productos/notfound.jpg | https://proquiwebep.azureedge.net/cdnfiles/nc/Productos/Agilent/07201093.jpg | https://proquiwebep.azureedge.net/cdnfiles/nc/Productos/Agilent/07201093.jpg
07201182 | GS-Alumina | 115-3552 | J&W GS-Alumina GC Column, 50 m, 0.53 mm, 7 inch cage. This is the most common GC column format compatible with Agilent 5890, 6890, 7820, 7890, 8860, and 8890 series GC systems and all non-Agilent GC systems with a similarly sized oven. | Capillary Tubing Fused Silica Format 7 inch GC Column Type PLOT Inner Diameter (ID) 0.53 mm Length 50 m Phase GS-Alumina Temperature Range -60 °C-200 °C UNSPSC Code 41115710 With Smart Key No | 1 487,00 EUR | https://www.agilent.com/store/images/products/19095P-S25PT.jpg | https://proquiwebep.azureedge.net/cdnfiles/nc/Productos/notfound.jpg | https://proquiwebep.azureedge.net/cdnfiles/nc/Productos/Agilent/07201182.jpg | https://proquiwebep.azureedge.net/cdnfiles/nc/Productos/Agilent/07201182.jpg
07201200 | HP-PLOT Al2O3 KCl | 19095P-K25PT | J&W HP-PLOT Al2O3 KCl PT, 50 m, 0.53 mm, 15 µm GC column, with two particle traps (front and rear) | Agency Method ASTM D6159 Capillary Tubing Fused Silica Film Thickness 15 µm GC Column Type PLOT Inner Diameter (ID) 0.53 mm Length 50 m Phase HP-PLOT Al2O3 KCl Temperature Range -60 °C-200 °C UNSPSC Code 41115710 With Smart Key No | 1 629,00 EUR | https://www.agilent.com/store/images/products/19095P-S25PT.jpg | https://proquiwebep.azureedge.net/cdnfiles/nc/Productos/notfound.jpg | https://proquiwebep.azureedge.net/cdnfiles/nc/Productos/Agilent/07201200.jpg | https://proquiwebep.azureedge.net/cdnfiles/nc/Productos/Agilent/07201200.jpg
07201094 | Packed GC Columns | G3591-81228 | GC packed column for Large Valve Oven, UltiMetal tubing, 25.4 mm coil, 4 ft (1.22 m) x 1/8 in, 2.1 mm, HayeSep N packing, mesh size 80/100, preconditioned, with 50 cm x 1/16 inch, 0.75 mm welded ends | Inner Diameter (ID) 2.1 mm Length 4 ft (1.22 m) Material UltiMetal Mesh 80/100 Outer Diameter (OD) 0.125 in Packed Column Configuration LVO Support HayeSep N UNSPSC Code 41115710 | 766,00 EUR | https://www.agilent.com/store/images/products/118_98__GC_Columns.jpg | https://proquiwebep.azureedge.net/cdnfiles/nc/Productos/notfound.jpg | https://proquiwebep.azureedge.net/cdnfiles/nc/Productos/Agilent/07201094.jpg | https://proquiwebep.azureedge.net/cdnfiles/nc/Productos/Agilent/07201094.jpg
07201201 | HP-PLOT Al2O3 M Columns | 19095P-M23 | J&W HP-PLOT Al2O3 M GC Column, 30 m, 0.53 mm, 15.00 μm, 7 inch cage. This is the most common GC column format compatible with Agilent 5890, 6890, 7820, 7890, 8860, and 8890 series GC systems and all non-Agilent GC systems with a similarly sized oven. | Capillary Tubing Fused Silica Film Thickness 15 µm Format 7 inch GC Column Type PLOT Inner Diameter (ID) 0.53 mm Length 30 m Phase HP-PLOT Al2O3 M Temperature Range -60 °C-200 °C UNSPSC Code 41115710 With Smart Key No | 920,00 EUR | https://www.agilent.com/store/images/products/19091P-QO4PT.jpg | https://proquiwebep.azureedge.net/cdnfiles/nc/Productos/notfound.jpg | https://proquiwebep.azureedge.net/cdnfiles/nc/Productos/Agilent/07201201.jpg | https://proquiwebep.azureedge.net/cdnfiles/nc/Productos/Agilent/07201201.jpg
07201183 | PLOT PT Columns | 115-3552PT | J&W GS-Alumina PT, 50 m, 0.53 mm GC column, with two particle traps (front and rear) | Agency Method ASTM D2712ASTM D6159 Capillary Tubing Fused Silica Format 7 inch GC Column Type PLOT Inner Diameter (ID) 0.53 mm Length 50 m Phase GS-Alumina Temperature Range -60 °C-200 °C UNSPSC Code 41115710 | 1 573,00 EUR | https://www.agilent.com/store/images/products/19095P-S25PT.jpg | https://proquiwebep.azureedge.net/cdnfiles/nc/Productos/notfound.jpg | https://proquiwebep.azureedge.net/cdnfiles/nc/Productos/Agilent/07201183.jpg | https://proquiwebep.azureedge.net/cdnfiles/nc/Productos/Agilent/07201183.jpg
07201095 | Packed GC Columns | G3591-81229 | GC packed column for Large Valve Oven, UltiMetal tubing, 41.28 mm coil, 15 ft (4.57 m) x 1/8 inch, 2.1 mm, 20 % TCEP on Chromosorb PAW packing, mesh size 80/100, preconditioned, with 50 cm x 1/16 inch, 0.75 mm welded ends | Inner Diameter (ID) 2 mm Length 15 ft (4.57 m) Material UltiMetal Mesh 80/100 Outer Diameter (OD) 0.125 in Packed Column Configuration LVO Phase TCEP Phase Loading 20 % Support Chromosorb PAW UNSPSC Code 41115710 | 1 391,00 EUR | https://www.agilent.com/store/images/products/118_98__GC_Columns.jpg | https://proquiwebep.azureedge.net/cdnfiles/nc/Productos/notfound.jpg | https://proquiwebep.azureedge.net/cdnfiles/nc/Productos/Agilent/07201095.jpg | https://proquiwebep.azureedge.net/cdnfiles/nc/Productos/Agilent/07201095.jpg
07201096 | Packed GC Columns | G3591-81230 | GC packed column for Large Valve Oven, UltiMetal tubing, 41.28 mm coil, 2.6 ft (0.79 m) x 1/8 inch, 2.1 mm, 10 % OV-101 on Chromosorb WHP, mesh size 60/80, preconditioned, with 50 cm x 1/16 inch, 0.75 mm welded ends | Inner Diameter (ID) 2 mm Length 2.6 ft (0.79 m) Material UltiMetal Mesh 60/80 Outer Diameter (OD) 0.125 in Packed Column Configuration LVO Phase OV-101 Phase Loading 10 % Support Chromosorb WHP UNSPSC Code 41115710 | 686,00 EUR | https://www.agilent.com/store/images/products/118_98__GC_Columns.jpg | https://proquiwebep.azureedge.net/cdnfiles/nc/Productos/notfound.jpg | https://proquiwebep.azureedge.net/cdnfiles/nc/Productos/Agilent/07201096.jpg | https://proquiwebep.azureedge.net/cdnfiles/nc/Productos/Agilent/07201096.jpg
07201097 | Packed GC Columns | G3591-81231 | GC micropacked column, preconditioned, UltiMetal, 41.28 mm coil, 13.1 feet (4 m), 1/16 inch od, 1 mm id, MolSieve 13X packing, mesh size 80/100. For large valve oven. | Inner Diameter (ID) 1 mm Length 4 m Material UltiMetal Mesh 80/100 Outer Diameter (OD) 1/16 in Phase Molsieve 13X UNSPSC Code 41115710 | 1 284,00 EUR | https://www.agilent.com/store/images/products/118_98__GC_Columns.jpg | https://proquiwebep.azureedge.net/cdnfiles/nc/Productos/notfound.jpg | https://proquiwebep.azureedge.net/cdnfiles/nc/Productos/Agilent/07201097.jpg | https://proquiwebep.azureedge.net/cdnfiles/nc/Productos/Agilent/07201097.jpg
07201202 | HP-PLOT Al2O3 M Columns | 19095P-M25 | J&W HP-PLOT Al2O3 M GC Column, 50 m, 0.53 mm, 15.00 μm, 7 inch cage. This is the most common GC column format compatible with Agilent 5890, 6890, 7820, 7890, 8860, and 8890 series GC systems and all non-Agilent GC systems with a similarly sized oven. | Capillary Tubing Fused Silica Film Thickness 15 µm Format 7 inch GC Column Type PLOT Inner Diameter (ID) 0.53 mm Length 50 m Phase HP-PLOT Al2O3 M Temperature Range -60 °C-200 °C UNSPSC Code 41115710 With Smart Key No | 1 487,00 EUR | https://www.agilent.com/store/images/products/19095P-S25PT.jpg | https://proquiwebep.azureedge.net/cdnfiles/nc/Productos/notfound.jpg | https://proquiwebep.azureedge.net/cdnfiles/nc/Productos/Agilent/07201202.jpg | https://proquiwebep.azureedge.net/cdnfiles/nc/Productos/Agilent/07201202.jpg
07201184 | HP-PLOT Al2O3 KCl Columns | 19091P-K15 | J&W HP-PLOT Al2O3 KCI GC Column, 50 m, 0.32 mm, 8.00 µm, 7 inch cage. This is the most common GC column format compatible with Agilent 5890, 6890, 7820, 7890, 8860, and 8890 series GC systems and all non-Agilent GC systems with a similarly sized oven. | Capillary Tubing Fused Silica Film Thickness 8 µm Format 7 inch GC Column Type PLOT Inner Diameter (ID) 0.32 mm Length 50 m Phase HP-PLOT Al2O3 KCl Temperature Range -60 °C-200 °C UNSPSC Code 41115710 With Smart Key No | 1 447,00 EUR | https://www.agilent.com/store/images/products/19095P-S25PT.jpg | https://proquiwebep.azureedge.net/cdnfiles/nc/Productos/notfound.jpg | https://proquiwebep.azureedge.net/cdnfiles/nc/Productos/Agilent/07201184.jpg | https://proquiwebep.azureedge.net/cdnfiles/nc/Productos/Agilent/07201184.jpg
07201203 | HP-PLOT Al2O3 M Columns | 19095P-M25E | J&W HP PLOT Al2O3 M 50 m, 0.53 mm, 15 µm, 5 inch cage | Capillary Tubing Fused Silica Film Thickness 15 µm Format 5 inch GC Column Type PLOT Inner Diameter (ID) 0.53 mm Length 50 m Phase HP-PLOT Al2O3 M Temperature Range -60 °C-200 °C UNSPSC Code 41115710 With Smart Key No | 1 668,00 EUR | https://www.agilent.com/store/images/products/GC_Column_Box_PNP_%20680x680.jpg | https://proquiwebep.azureedge.net/cdnfiles/nc/Productos/notfound.jpg | https://proquiwebep.azureedge.net/cdnfiles/nc/Productos/Agilent/07201203.jpg | https://proquiwebep.azureedge.net/cdnfiles/nc/Productos/Agilent/07201203.jpg
07201185 | HP-PLOT Al2O3 KCl Columns | 19091P-K15E | J&W HP-PLOT Al2O3 KCI GC Column, 50 m, 0.32 mm, 8.00 µm, 5 inch cage | Capillary Tubing Fused Silica Film Thickness 8 µm Format 5 inch GC Column Type PLOT Inner Diameter (ID) 0.32 mm Length 50 m Phase HP-PLOT Al2O3 KCl Temperature Range -60 °C-200 °C UNSPSC Code 41115710 With Smart Key No | 1 623,00 EUR | https://www.agilent.com/store/images/products/GC_Column_Box_PNP_%20680x680.jpg | https://proquiwebep.azureedge.net/cdnfiles/nc/Productos/notfound.jpg | https://proquiwebep.azureedge.net/cdnfiles/nc/Productos/Agilent/07201185.jpg | https://proquiwebep.azureedge.net/cdnfiles/nc/Productos/Agilent/07201185.jpg
07201305 | PLOT PT Columns | CP7584PT | J&W PoraPLOT U PT GC Column, 25 m, 0.53 mm, 20.00 µm, with two particle traps (front and rear) | Capillary Tubing Fused Silica Film Thickness 20 µm Format 7 inch GC Column Type PLOT Inner Diameter (ID) 0.53 mm Length 25 m Phase PoraPLOT U Temperature Range -100 °C-190/190 °C UNSPSC Code 41115710 | 944,00 EUR | https://www.agilent.com/store/images/products/19091P-QO4PT.jpg | https://proquiwebep.azureedge.net/cdnfiles/nc/Productos/notfound.jpg | https://proquiwebep.azureedge.net/cdnfiles/nc/Productos/Agilent/07201305.jpg | https://proquiwebep.azureedge.net/cdnfiles/nc/Productos/Agilent/07201305.jpg
07201204 | HP-PLOT Al2O3 M Columns | 19095P-M25PT | J&W HP-PLOT Al2O3 M PT, 50 m, 0.53 mm, 15 µm GC column, , with two particle traps (front and rear) | Capillary Tubing Fused Silica Film Thickness 15 µm Format 7 inch GC Column Type PLOT Inner Diameter (ID) 0.53 mm Length 50 m Phase HP-PLOT Al2O3 M Temperature Range -60 °C-200 °C UNSPSC Code 41115710 With Smart Key No | 1 629,00 EUR | https://www.agilent.com/store/images/products/19095P-S25PT.jpg | https://proquiwebep.azureedge.net/cdnfiles/nc/Productos/notfound.jpg | https://proquiwebep.azureedge.net/cdnfiles/nc/Productos/Agilent/07201204.jpg | https://proquiwebep.azureedge.net/cdnfiles/nc/Productos/Agilent/07201204.jpg
07201186 | HP-PLOT Al2O3 KCl Columns | 19091P-K15PT | J&W HP-PLOT Al2O3 KCl PT, 50 m, 0.32 mm, 8 µm GC column, with two particle traps (front and rear) | Capillary Tubing Fused Silica Film Thickness 8 µm GC Column Type PLOT Inner Diameter (ID) 0.32 mm Length 50 m Phase HP-PLOT Al2O3 KCl Temperature Range -60 °C-200 °C UNSPSC Code 41115710 With Smart Key No | 1 892,00 EUR | https://www.agilent.com/store/images/products/19095P-S25PT.jpg | https://proquiwebep.azureedge.net/cdnfiles/nc/Productos/notfound.jpg | https://proquiwebep.azureedge.net/cdnfiles/nc/Productos/Agilent/07201186.jpg | https://proquiwebep.azureedge.net/cdnfiles/nc/Productos/Agilent/07201186.jpg
07201306 | GS-GasPro Columns | 113-4302 | J&W GS-GasPro GC Column, 5 m, 0.32 mm, 7 inch cage. This is the most common GC column format compatible with Agilent 5890, 6890, 7820, 7890, 8860, and 8890 series GC systems and all non-Agilent GC systems with a similarly sized oven. | Capillary Tubing Fused Silica Format 7 inch GC Column Type PLOT Inner Diameter (ID) 0.32 mm Length 5 m Phase GS-GasPro Temperature Range -80 °C-260/300 °C UNSPSC Code 41115710 With Smart Key No | 435,00 EUR | https://www.agilent.com/store/images/products/19091P-QO4PT.jpg | https://proquiwebep.azureedge.net/cdnfiles/nc/Productos/notfound.jpg | https://proquiwebep.azureedge.net/cdnfiles/nc/Productos/Agilent/07201306.jpg | https://proquiwebep.azureedge.net/cdnfiles/nc/Productos/Agilent/07201306.jpg
07201187 | HP-PLOT Al2O3 KCl Columns | 19091P-K33 | J&W HP-PLOT Al2O3 KCI GC Column, 30 m, 0.25 mm, 5.00 µm, 7 inch cage. This is the most common GC column format compatible with Agilent 5890, 6890, 7820, 7890, 8860, and 8890 series GC systems and all non-Agilent GC systems with a similarly sized oven. | Capillary Tubing Fused Silica Film Thickness 5 µm Format 7 inch GC Column Type PLOT Inner Diameter (ID) 0.25 mm Length 30 m Phase HP-PLOT Al2O3 KCl Temperature Range -60 °C-200 °C UNSPSC Code 41115710 With Smart Key No | 887,00 EUR | https://www.agilent.com/store/images/products/19091P-QO4PT.jpg | https://proquiwebep.azureedge.net/cdnfiles/nc/Productos/notfound.jpg | https://proquiwebep.azureedge.net/cdnfiles/nc/Productos/Agilent/07201187.jpg | https://proquiwebep.azureedge.net/cdnfiles/nc/Productos/Agilent/07201187.jpg
07201205 | HP-PLOT Al2O3 S | 19095P-S21 | J&W HP-PLOT Al2O3 S GC Column, 15 m, 0.53 mm, 15.00 μm, 7 inch cage. This is the most common GC column format compatible with Agilent 5890, 6890, 7820, 7890, 8860, and 8890 series GC systems and all non-Agilent GC systems with a similarly sized oven. | Capillary Tubing Fused Silica Film Thickness 15 µm Format 7 inch GC Column Type PLOT Inner Diameter (ID) 0.53 mm Length 15 m Phase HP-PLOT Al2O3 S Temperature Range -60 °C-200 °C UNSPSC Code 41115710 With Smart Key No | 567,00 EUR | https://www.agilent.com/store/images/products/19091P-QO4PT.jpg | https://proquiwebep.azureedge.net/cdnfiles/nc/Productos/notfound.jpg | https://proquiwebep.azureedge.net/cdnfiles/nc/Productos/Agilent/07201205.jpg | https://proquiwebep.azureedge.net/cdnfiles/nc/Productos/Agilent/07201205.jpg
07201188 | HP-PLOT Al2O3 M Columns | 19091P-M15 | J&W HP-PLOT Al2O3 M GC Column, 50 m, 0.32 mm, 8.00 µm, 7 inch cage. This is the most common GC column format compatible with Agilent 5890, 6890, 7820, 7890, 8860, and 8890 series GC systems and all non-Agilent GC systems with a similarly sized oven. | Capillary Tubing Fused Silica Film Thickness 8 µm Format 7 inch GC Column Type PLOT Inner Diameter (ID) 0.32 mm Length 50 m Phase HP-PLOT Al2O3 M Temperature Range -60 °C-200 °C UNSPSC Code 41115710 With Smart Key No | 1 447,00 EUR | https://www.agilent.com/store/images/products/19095P-S25PT.jpg | https://proquiwebep.azureedge.net/cdnfiles/nc/Productos/notfound.jpg | https://proquiwebep.azureedge.net/cdnfiles/nc/Productos/Agilent/07201188.jpg | https://proquiwebep.azureedge.net/cdnfiles/nc/Productos/Agilent/07201188.jpg
07201307 | GS-GasPro Columns | 113-4312 | J&W GS-GasPro GC Column, 15 m, 0.32 mm, 7 inch cage. This is the most common GC column format compatible with Agilent 5890, 6890, 7820, 7890, 8860, and 8890 series GC systems and all non-Agilent GC systems with a similarly sized oven. | Capillary Tubing Fused Silica Format 7 inch GC Column Type PLOT Inner Diameter (ID) 0.32 mm Length 15 m Phase GS-GasPro Temperature Range -80 °C-260/300 °C UNSPSC Code 41115710 With Smart Key No | 861,00 EUR | https://www.agilent.com/store/images/products/19091P-QO4PT.jpg | https://proquiwebep.azureedge.net/cdnfiles/nc/Productos/notfound.jpg | https://proquiwebep.azureedge.net/cdnfiles/nc/Productos/Agilent/07201307.jpg | https://proquiwebep.azureedge.net/cdnfiles/nc/Productos/Agilent/07201307.jpg
07201206 | HP-PLOT Al2O3 S Columns | 19095P-S23 | J&W HP-PLOT Al2O3 S GC Column, 30 m, 0.53 mm, 15.00 μm, 7 inch cage. This is the most common GC column format compatible with Agilent 5890, 6890, 7820, 7890, 8860, and 8890 series GC systems and all non-Agilent GC systems with a similarly sized oven. | Capillary Tubing Fused Silica Film Thickness 15 µm Format 7 inch GC Column Type PLOT Inner Diameter (ID) 0.53 mm Length 30 m Phase HP-PLOT Al2O3 S Temperature Range -60 °C-200 °C UNSPSC Code 41115710 With Smart Key No | 876,00 EUR | https://www.agilent.com/store/images/products/19091P-QO4PT.jpg | https://proquiwebep.azureedge.net/cdnfiles/nc/Productos/notfound.jpg | https://proquiwebep.azureedge.net/cdnfiles/nc/Productos/Agilent/07201206.jpg | https://proquiwebep.azureedge.net/cdnfiles/nc/Productos/Agilent/07201206.jpg
07201189 | HP-PLOT Al2O3 M | 19091P-M15E | J&W HP-PLOT Al2O3 M GC Column, 50 m, 0.32 mm, 8.00 µm, 5 inch cage | Capillary Tubing Fused Silica Film Thickness 8 µm Format 5 inch GC Column Type PLOT Inner Diameter (ID) 0.32 mm Length 50 m Phase HP-PLOT Al2O3 M Temperature Range -60 °C-200 °C UNSPSC Code 41115710 With Smart Key No | 1 623,00 EUR | https://www.agilent.com/store/images/products/GC_Column_Box_PNP_%20680x680.jpg | https://proquiwebep.azureedge.net/cdnfiles/nc/Productos/notfound.jpg | https://proquiwebep.azureedge.net/cdnfiles/nc/Productos/Agilent/07201189.jpg | https://proquiwebep.azureedge.net/cdnfiles/nc/Productos/Agilent/07201189.jpg
07201308 | Repair Parts | 113-4332 | J&W GS-GasPro GC Column, 30 m, 0.32 mm, 7 inch cage. This is the most common GC column format compatible with Agilent 5890, 6890, 7820, 7890, 8860, and 8890 series GC systems and all non-Agilent GC systems with a similarly sized oven. | Agency Method ASTM D5303 Capillary Tubing Fused Silica Format 7 inch GC Column Type PLOT Inner Diameter (ID) 0.32 mm Length 30 m Phase GS-GasPro Temperature Range -80 °C-260/300 °C UNSPSC Code 41115710 With Smart Key No | 1 035,00 EUR | https://www.agilent.com/store/images/products/19091P-QO4PT.jpg | https://proquiwebep.azureedge.net/cdnfiles/nc/Productos/notfound.jpg | https://proquiwebep.azureedge.net/cdnfiles/nc/Productos/Agilent/07201308.jpg | https://proquiwebep.azureedge.net/cdnfiles/nc/Productos/Agilent/07201308.jpg
07201207 | HP-PLOT Al2O3 S | 19095P-S23PT | J&W HP-PLOT Al2O3 S PT, 30 m, 0.53 mm, 15 µm GC column, with two particle traps (front and rear) | Agency Method ASTM D2163 Capillary Tubing Fused Silica Film Thickness 15 µm Format 7 inch GC Column Type PLOT Inner Diameter (ID) 0.53 mm Length 30 m Phase HP-PLOT Al2O3 S Temperature Range -60 °C-200 °C UNSPSC Code 41115710 With Smart Key No | 1 007,00 EUR | https://www.agilent.com/store/images/products/19091P-QO4PT.jpg | https://proquiwebep.azureedge.net/cdnfiles/nc/Productos/notfound.jpg | https://proquiwebep.azureedge.net/cdnfiles/nc/Productos/Agilent/07201207.jpg | https://proquiwebep.azureedge.net/cdnfiles/nc/Productos/Agilent/07201207.jpg
07202155 | HP-PLOT Al2O3 M Columns | 19091P-M15PT | HP-PLOT AL2O3 M 50m,0.32mm, 8um with PT | Capillary Tubing Fused Silica Film Thickness 8 µm Format 7 inch GC Column Type PLOT Inner Diameter (ID) 0.32 mm Length 50 m Phase HP-PLOT Al2O3 M | 1 892,00 EUR | https://www.agilent.com/store/images/products/19095P-S25PT.jpg | https://proquiwebep.azureedge.net/cdnfiles/nc/Productos/notfound.jpg | https://proquiwebep.azureedge.net/cdnfiles/nc/Productos/Agilent/07202155.jpg | https://proquiwebep.azureedge.net/cdnfiles/nc/Productos/Agilent/07202155.jpg
07201208 | HP-PLOT Al2O3 S | 19095P-S25 | J&W HP-PLOT Al2O3 S GC Column, 50 m, 0.53 mm, 15.00 μm, 7 inch cage. This is the most common GC column format compatible with Agilent 5890, 6890, 7820, 7890, 8860, and 8890 series GC systems and all non-Agilent GC systems with a similarly sized oven. | Agency Method ASTM D5274 Capillary Tubing Fused Silica Film Thickness 15 µm Format 7 inch GC Column Type PLOT Inner Diameter (ID) 0.53 mm Length 50 m Phase HP-PLOT Al2O3 S Temperature Range -60 °C-200 °C UNSPSC Code 41115710 With Smart Key No | 1 487,00 EUR | https://www.agilent.com/store/images/products/19095P-S25PT.jpg | https://proquiwebep.azureedge.net/cdnfiles/nc/Productos/notfound.jpg | https://proquiwebep.azureedge.net/cdnfiles/nc/Productos/Agilent/07201208.jpg | https://proquiwebep.azureedge.net/cdnfiles/nc/Productos/Agilent/07201208.jpg
07201309 | GS-GasPro | 113-4362 | J&W GS-GasPro GC Column, 60 m, 0.32 mm, 7 inch cage. This is the most common GC column format compatible with Agilent 5890, 6890, 7820, 7890, 8860, and 8890 series GC systems and all non-Agilent GC systems with a similarly sized oven. | Agency Method ASTM D2505 Capillary Tubing Fused Silica Format 7 inch GC Column Type PLOT Inner Diameter (ID) 0.32 mm Length 60 m Phase GS-GasPro Temperature Range -80 °C-260/300 °C UNSPSC Code 41115710 With Smart Key No | 1 556,00 EUR | https://www.agilent.com/store/images/products/19095P-S25PT.jpg | https://proquiwebep.azureedge.net/cdnfiles/nc/Productos/notfound.jpg | https://proquiwebep.azureedge.net/cdnfiles/nc/Productos/Agilent/07201309.jpg | https://proquiwebep.azureedge.net/cdnfiles/nc/Productos/Agilent/07201309.jpg
07201311 | CP-Silica PLOT Columns | CP8566 | J&W CP-SilicaPLOT GC Column, 15 m, 0.32 mm, 4.00 μm, 7 inch cage. This is the most common GC column format compatible with Agilent 5890, 6890, 7820, 7890, 8860, and 8890 series GC systems and all non-Agilent GC systems with a similarly sized oven. | Capillary Tubing Fused Silica Film Thickness 4 µm Format 7 inch GC Column Type PLOT Inner Diameter (ID) 0.32 mm Length 15 m Phase CP-SilicaPLOT Temperature Range -80 °C-225/225 °C UNSPSC Code 41115710 With Smart Key No | 671,00 EUR | https://www.agilent.com/store/images/products/19091P-QO4PT.jpg | https://proquiwebep.azureedge.net/cdnfiles/nc/Productos/notfound.jpg | https://proquiwebep.azureedge.net/cdnfiles/nc/Productos/Agilent/07201311.jpg | https://proquiwebep.azureedge.net/cdnfiles/nc/Productos/Agilent/07201311.jpg
07201190 | HP-PLOT Al2O3 S Columns | 19091P-S12 | J&W HP-PLOT Al2O3 S GC Column, 25 m, 0.32 mm, 8.00 µm, 7 inch cage. This is the most common GC column format compatible with Agilent 5890, 6890, 7820, 7890, 8860, and 8890 series GC systems and all non-Agilent GC systems with a similarly sized oven. | Capillary Tubing Fused Silica Film Thickness 8 µm Format 7 inch GC Column Type PLOT Inner Diameter (ID) 0.32 mm Length 25 m Phase HP-PLOT Al2O3 S Temperature Range -60 °C-200 °C UNSPSC Code 41115710 With Smart Key No | 837,00 EUR | https://www.agilent.com/store/images/products/19091P-QO4PT.jpg | https://proquiwebep.azureedge.net/cdnfiles/nc/Productos/notfound.jpg | https://proquiwebep.azureedge.net/cdnfiles/nc/Productos/Agilent/07201190.jpg | https://proquiwebep.azureedge.net/cdnfiles/nc/Productos/Agilent/07201190.jpg
07201209 | HP-PLOT Al2O3 S Columns | 19095P-S25E | J&W HP-PLOT Al2O3 S GC Column, 50 m, 0.53 mm, 15.00 μm, 5 inch cage | Capillary Tubing Fused Silica Film Thickness 15 µm Format 5 inch GC Column Type PLOT Inner Diameter (ID) 0.53 mm Length 50 m Phase HP-PLOT Al2O3 S Temperature Range -60 °C-200 °C UNSPSC Code 41115710 With Smart Key No | 1 668,00 EUR | https://www.agilent.com/store/images/products/GC_Column_Box_PNP_%20680x680.jpg | https://proquiwebep.azureedge.net/cdnfiles/nc/Productos/notfound.jpg | https://proquiwebep.azureedge.net/cdnfiles/nc/Productos/Agilent/07201209.jpg | https://proquiwebep.azureedge.net/cdnfiles/nc/Productos/Agilent/07201209.jpg
07201191 | HP-PLOT Al2O3 S Columns | 19091P-S12PT | J&W HP-PLOT Al2O3 S PT, 25 m, 0.32 mm, 8 µm GC column, with two particle traps (front and rear) | Capillary Tubing Fused Silica Film Thickness 8 µm Format 7 inch GC Column Type PLOT Inner Diameter (ID) 0.32 mm Length 25 m Phase HP-PLOT Al2O3 S Temperature Range -60 °C-200 °C UNSPSC Code 41115710 With Smart Key No | 962,00 EUR | https://www.agilent.com/store/images/products/19091P-QO4PT.jpg | https://proquiwebep.azureedge.net/cdnfiles/nc/Productos/notfound.jpg | https://proquiwebep.azureedge.net/cdnfiles/nc/Productos/Agilent/07201191.jpg | https://proquiwebep.azureedge.net/cdnfiles/nc/Productos/Agilent/07201191.jpg
07201312 | CP-SilicaPLOT | CP8567 | J&W CP-SilicaPLOT GC Column, 30 m, 0.32 mm, 4.00 μm, 7 inch cage. This is the most common GC column format compatible with Agilent 5890, 6890, 7820, 7890, 8860, and 8890 series GC systems and all non-Agilent GC systems with a similarly sized oven. | Capillary Tubing Fused Silica Film Thickness 4 µm Format 7 inch GC Column Type PLOT Inner Diameter (ID) 0.32 mm Length 30 m Phase CP-SilicaPLOT Temperature Range -80 °C-225/225 °C UNSPSC Code 41115710 With Smart Key No | 1 035,00 EUR | https://www.agilent.com/store/images/products/19091P-QO4PT.jpg | https://proquiwebep.azureedge.net/cdnfiles/nc/Productos/notfound.jpg | https://proquiwebep.azureedge.net/cdnfiles/nc/Productos/Agilent/07201312.jpg | https://proquiwebep.azureedge.net/cdnfiles/nc/Productos/Agilent/07201312.jpg
07201210 | HP-PLOT Al2O3 S | 19095P-S25PT | J&W HP-PLOT Al2O3 S PT, 50 m, 0.53 mm, 15 µm GC column, with two particle traps (front and rear) | Agency Method ASTM D4424 Capillary Tubing Fused Silica Film Thickness 15 µm Format 7 inch GC Column Type PLOT Inner Diameter (ID) 0.53 mm Length 50 m Phase HP-PLOT Al2O3 S Temperature Range -60 °C-200 °C UNSPSC Code 41115710 With Smart Key No | 1 629,00 EUR | https://www.agilent.com/store/images/products/19095P-S25PT.jpg | https://proquiwebep.azureedge.net/cdnfiles/nc/Productos/notfound.jpg | https://proquiwebep.azureedge.net/cdnfiles/nc/Productos/Agilent/07201210.jpg | https://proquiwebep.azureedge.net/cdnfiles/nc/Productos/Agilent/07201210.jpg
07201192 | HP-PLOT Al2O3 S | 19091P-S15 | J&W HP-PLOT Al2O3 S GC Column, 50 m, 0.32 mm, 8.00 µm, 7 inch cage. This is the most common GC column format compatible with Agilent 5890, 6890, 7820, 7890, 8860, and 8890 series GC systems and all non-Agilent GC systems with a similarly sized oven. | Capillary Tubing Fused Silica Film Thickness 8 µm Format 7 inch GC Column Type PLOT Inner Diameter (ID) 0.32 mm Length 50 m Phase HP-PLOT Al2O3 S Temperature Range -60 °C-200 °C UNSPSC Code 41115710 With Smart Key No | 1 447,00 EUR | https://www.agilent.com/store/images/products/19095P-S25PT.jpg | https://proquiwebep.azureedge.net/cdnfiles/nc/Productos/notfound.jpg | https://proquiwebep.azureedge.net/cdnfiles/nc/Productos/Agilent/07201192.jpg | https://proquiwebep.azureedge.net/cdnfiles/nc/Productos/Agilent/07201192.jpg
07201313 | CP-Silica PLOT Columns | CP8568 | J&W CP-SilicaPLOT GC Column, 60 m, 0.32 mm, 4.00 μm, 7 inch cage. This is the most common GC column format compatible with Agilent 5890, 6890, 7820, 7890, 8860, and 8890 series GC systems and all non-Agilent GC systems with a similarly sized oven. | Capillary Tubing Fused Silica Film Thickness 4 µm Format 7 inch GC Column Type PLOT Inner Diameter (ID) 0.32 mm Length 60 m Phase CP-SilicaPLOT Temperature Range -80 °C-225/225 °C UNSPSC Code 41115710 With Smart Key No | 1 556,00 EUR | https://www.agilent.com/store/images/products/19095P-S25PT.jpg | https://proquiwebep.azureedge.net/cdnfiles/nc/Productos/notfound.jpg | https://proquiwebep.azureedge.net/cdnfiles/nc/Productos/Agilent/07201313.jpg | https://proquiwebep.azureedge.net/cdnfiles/nc/Productos/Agilent/07201313.jpg
07201211 | CP-Al2O3/KCl | CP6918 | J&W CP-Al2O3/KCl GC Column, 50 m, 0.53 mm, 10.00 μm, UltiMetal, 7 inch cage. This is the most common GC column format compatible with Agilent 5890, 6890, 7820, 7890, 8860, and 8890 series GC systems and all non-Agilent GC systems with a similarly sized oven. | Capillary Tubing Ultimetal Film Thickness 10 µm Format 7 inch GC Column Type PLOT Inner Diameter (ID) 0.53 mm Length 50 m Phase CP-Al2O3/KCl Temperature Range -100 °C-200/200 °C UNSPSC Code 41115710 With Smart Key No | 1 785,00 EUR | https://www.agilent.com/store/images/products/Metal%20GC%20Column.jpg | https://proquiwebep.azureedge.net/cdnfiles/nc/Productos/notfound.jpg | https://proquiwebep.azureedge.net/cdnfiles/nc/Productos/Agilent/07201211.jpg | https://proquiwebep.azureedge.net/cdnfiles/nc/Productos/Agilent/07201211.jpg
07201193 | HP-PLOT Al2O3 S | 19091P-S15E | J&W HP-PLOT Al2O3 S, 50 m, 0.32 mm, 8.00 µm, 5 inch cage | Ferrules 320um ID column5080-8853 100% graphite5062-3513 100% Vespel5062-3514 10/90% graphite/Vespel5062-3506 15/85% graphite/Vespel GC-ID (mm) 0.32 mm Length (m) 50 m UNSPSC Code 41115710 | 1 623,00 EUR | https://proquiwebblobstorage.blob.core.windows.net/cdnfiles/nc/Productos/notfound.jpg | https://proquiwebep.azureedge.net/cdnfiles/nc/Productos/notfound.jpg | https://proquiwebep.azureedge.net/cdnfiles/nc/Productos/Agilent/07201193.jpg | https://proquiwebblobstorage.blob.core.windows.net/cdnfiles/nc/Productos/notfound.jpg
07201314 | CP-Silica PLOT Columns | CP8569 | J&W CP-SilicaPLOT, fs, 7 in. cage, 0.53 mm, 15 m, 6.0 µm, 1/pk. This is the most common GC column format compatible with Agilent 5890, 6890, 7820, 7890, 8860, and 8890 series GC systems and all non-Agilent GC systems with a similarly sized oven. | Capillary Tubing Fused Silica Format 7 inch GC Column Type PLOT Phase CP-SilicaPLOT Temperature Range -80 °C-225/225 °C UNSPSC Code 41115710 With Smart Key No | 684,00 EUR | https://www.agilent.com/store/images/products/19091P-QO4PT.jpg | https://proquiwebep.azureedge.net/cdnfiles/nc/Productos/notfound.jpg | https://proquiwebep.azureedge.net/cdnfiles/nc/Productos/Agilent/07201314.jpg | https://proquiwebep.azureedge.net/cdnfiles/nc/Productos/Agilent/07201314.jpg
07201212 | CP-Al2O3/Na2SO4 Columns | CP6968 | J&W CP-Al2O3/Na2SO4 GC Column, 50 m, 0.53 mm, 10.00 μm, UltiMetal, 7 inch cage. This is the most common GC column format compatible with Agilent 5890, 6890, 7820, 7890, 8860, and 8890 series GC systems and all non-Agilent GC systems with a similarly sized oven. | Capillary Tubing Ultimetal Film Thickness 10 µm Format 7 inch GC Column Type PLOT Inner Diameter (ID) 0.53 mm Length 50 m Phase CP-Al2O3/Na2SO4 Temperature Range -100 °C-200/200 °C UNSPSC Code 41115710 With Smart Key No | 1 785,00 EUR | https://www.agilent.com/store/images/products/Metal%20GC%20Column.jpg | https://proquiwebep.azureedge.net/cdnfiles/nc/Productos/notfound.jpg | https://proquiwebep.azureedge.net/cdnfiles/nc/Productos/Agilent/07201212.jpg | https://proquiwebep.azureedge.net/cdnfiles/nc/Productos/Agilent/07201212.jpg
07201194 | HP-PLOT Al2O3 S Columns | 19091P-S15PT | J&W HP-PLOT Al2O3 S PT, 50 m, 0.32 mm, 8 µm GC column, with two particle traps (front and rear) | Capillary Tubing Fused Silica Film Thickness 8 µm Format 7 inch GC Column Type PLOT Inner Diameter (ID) 0.32 mm Length 50 m Phase HP-PLOT Al2O3 S Temperature Range -60 °C-200 °C UNSPSC Code 41115710 With Smart Key No | 1 801,00 EUR | https://www.agilent.com/store/images/products/19095P-S25PT.jpg | https://proquiwebep.azureedge.net/cdnfiles/nc/Productos/notfound.jpg | https://proquiwebep.azureedge.net/cdnfiles/nc/Productos/Agilent/07201194.jpg | https://proquiwebep.azureedge.net/cdnfiles/nc/Productos/Agilent/07201194.jpg
07201315 | CP-SilicaPLOT | CP8570 | J&W CP-SilicaPLOT GC Column, 30 m, 0.53 mm, 6.00 μm, 7 inch cage. This is the most common GC column format compatible with Agilent 5890, 6890, 7820, 7890, 8860, and 8890 series GC systems and all non-Agilent GC systems with a similarly sized oven. | Capillary Tubing Fused Silica Film Thickness 6 µm Format 7 inch GC Column Type PLOT Inner Diameter (ID) 0.53 mm Length 30 m Phase CP-SilicaPLOT Temperature Range -80 °C-225/225 °C UNSPSC Code 41115710 With Smart Key No | 1 149,00 EUR | https://www.agilent.com/store/images/products/19091P-QO4PT.jpg | https://proquiwebep.azureedge.net/cdnfiles/nc/Productos/notfound.jpg | https://proquiwebep.azureedge.net/cdnfiles/nc/Productos/Agilent/07201315.jpg | https://proquiwebep.azureedge.net/cdnfiles/nc/Productos/Agilent/07201315.jpg
07201213 | CP-Al2O3/KCl | CP7511 | J&W CP-Al2O3/KCl GC Column, 10 m, 0.32 mm, 5.00 μm, 7 inch cage. This is the most common GC column format compatible with Agilent 5890, 6890, 7820, 7890, 8860, and 8890 series GC systems and all non-Agilent GC systems with a similarly sized oven. | Capillary Tubing Fused Silica Film Thickness 5 µm Format 7 inch GC Column Type PLOT Inner Diameter (ID) 0.32 mm Length 10 m Phase CP-Al2O3/KCl Temperature Range -100 °C-200/200 °C UNSPSC Code 41115710 With Smart Key No | 470,00 EUR | https://www.agilent.com/store/images/products/19091P-QO4PT.jpg | https://proquiwebep.azureedge.net/cdnfiles/nc/Productos/notfound.jpg | https://proquiwebep.azureedge.net/cdnfiles/nc/Productos/Agilent/07201213.jpg | https://proquiwebep.azureedge.net/cdnfiles/nc/Productos/Agilent/07201213.jpg
07201195 | HP-PLOT Al2O3 S Columns | 19091P-S33 | J&W HP-PLOT Al2O3 S GC Column, 30 m, 0.25 mm, 5.00 µm, 7 inch cage. This is the most common GC column format compatible with Agilent 5890, 6890, 7820, 7890, 8860, and 8890 series GC systems and all non-Agilent GC systems with a similarly sized oven. | Capillary Tubing Fused Silica Film Thickness 5 µm Format 7 inch GC Column Type PLOT Inner Diameter (ID) 0.25 mm Length 30 m Phase HP-PLOT Al2O3 S Temperature Range -60 °C-200 °C UNSPSC Code 41115710 With Smart Key No | 887,00 EUR | https://www.agilent.com/store/images/products/19091P-QO4PT.jpg | https://proquiwebep.azureedge.net/cdnfiles/nc/Productos/notfound.jpg | https://proquiwebep.azureedge.net/cdnfiles/nc/Productos/Agilent/07201195.jpg | https://proquiwebep.azureedge.net/cdnfiles/nc/Productos/Agilent/07201195.jpg
07201316 | CP-Silica PLOT Columns | CP8571 | J&W CP-SilicaPLOT GC Column, 60 m, 0.53 mm, 6.00 μm, 7 inch cage. This is the most common GC column format compatible with Agilent 5890, 6890, 7820, 7890, 8860, and 8890 series GC systems and all non-Agilent GC systems with a similarly sized oven. | Capillary Tubing Fused Silica Film Thickness 6 µm Format 7 inch GC Column Type PLOT Inner Diameter (ID) 0.53 mm Length 60 m Phase CP-SilicaPLOT Temperature Range -80 °C-225/225 °C UNSPSC Code 41115710 With Smart Key No | 1 587,00 EUR | https://www.agilent.com/store/images/products/19095P-S25PT.jpg | https://proquiwebep.azureedge.net/cdnfiles/nc/Productos/notfound.jpg | https://proquiwebep.azureedge.net/cdnfiles/nc/Productos/Agilent/07201316.jpg | https://proquiwebep.azureedge.net/cdnfiles/nc/Productos/Agilent/07201316.jpg
07201214 | CP-Al2O3/KCl | CP7515 | J&W CP-Al2O3/KCl GC Column, 50 m, 0.32 mm, 5.00 μm, 7 inch cage. This is the most common GC column format compatible with Agilent 5890, 6890, 7820, 7890, 8860, and 8890 series GC systems and all non-Agilent GC systems with a similarly sized oven. | Capillary Tubing Fused Silica Film Thickness 5 µm Format 7 inch GC Column Type PLOT Inner Diameter (ID) 0.32 mm Length 50 m Phase CP-Al2O3/KCl Temperature Range -100 °C-200/200 °C UNSPSC Code 41115710 With Smart Key No | 1 447,00 EUR | https://www.agilent.com/store/images/products/19095P-S25PT.jpg | https://proquiwebep.azureedge.net/cdnfiles/nc/Productos/notfound.jpg | https://proquiwebep.azureedge.net/cdnfiles/nc/Productos/Agilent/07201214.jpg | https://proquiwebep.azureedge.net/cdnfiles/nc/Productos/Agilent/07201214.jpg
07201196 | HP-PLOT Al2O3 KCl | 19095P-K23 | J&W HP-PLOT Al2O3 KCI GC Column, 30 m, 0.53 mm, 15.00 μm, 7 inch cage. This is the most common GC column format compatible with Agilent 5890, 6890, 7820, 7890, 8860, and 8890 series GC systems and all non-Agilent GC systems with a similarly sized oven. | Capillary Tubing Fused Silica Film Thickness 15 µm Format 7 inch GC Column Type PLOT Inner Diameter (ID) 0.53 mm Length 30 m Phase HP-PLOT Al2O3 KCl Temperature Range -60 °C-200 °C UNSPSC Code 41115710 With Smart Key No | 920,00 EUR | https://www.agilent.com/store/images/products/19091P-QO4PT.jpg | https://proquiwebep.azureedge.net/cdnfiles/nc/Productos/notfound.jpg | https://proquiwebep.azureedge.net/cdnfiles/nc/Productos/Agilent/07201196.jpg | https://proquiwebep.azureedge.net/cdnfiles/nc/Productos/Agilent/07201196.jpg
07201317 | CP-Wax 51 for Amines Columns | CP7405 | J&W CP-Wax 51 for Amines GC Column, 25 m, 0.25 mm, 0.20 μm, 7 inch cage. This is the most common GC column format compatible with Agilent 5890, 6890, 7820, 7890, 8860, and 8890 series GC systems and all non-Agilent GC systems with a similarly sized oven. | Capillary Tubing Fused Silica Film Thickness 0.2 µm Inner Diameter (ID) 0.25 mm Length 25 m Phase CP-Wax 51 for Amines Polarity High Polarity Temperature Range 60 °C-260/275 °C UNSPSC Code 41115710 USP Designation G50 With Smart Key No | 731,00 EUR | https://www.agilent.com/store/images/products/GC_Column_Box_PNP_%20680x680.jpg | https://proquiwebep.azureedge.net/cdnfiles/nc/Productos/notfound.jpg | https://proquiwebep.azureedge.net/cdnfiles/nc/Productos/Agilent/07201317.jpg | https://proquiwebep.azureedge.net/cdnfiles/nc/Productos/Agilent/07201317.jpg
07201215 | CP-Al2O3/KCl | CP7515I5 | J&W CP-Al2O3/KCL GC Column, 50 m, 0.32 mm, 5.00 µm, 5 inch cage | Capillary Tubing Fused Silica Film Thickness 5 µm Format 5 inch GC Column Type PLOT Inner Diameter (ID) 0.32 mm Length 50 m Phase CP-Al2O3/KCl Temperature Range -100 °C-200/200 °C UNSPSC Code 41115710 With Smart Key No | 1 623,00 EUR | https://www.agilent.com/store/images/products/19091P-QO4PT.jpg | https://proquiwebep.azureedge.net/cdnfiles/nc/Productos/notfound.jpg | https://proquiwebep.azureedge.net/cdnfiles/nc/Productos/Agilent/07201215.jpg | https://proquiwebep.azureedge.net/cdnfiles/nc/Productos/Agilent/07201215.jpg
07201197 | HP-PLOT Al2O3 KCl Columns | 19095P-K23PT | J&W HP-PLOT Al2O3 KCl PT, 30 m, 0.53 mm, 15 µm GC column, with two particle traps (front and rear) | Agency Method ASTM D2163 Capillary Tubing Fused Silica Film Thickness 15 µm GC Column Type PLOT Inner Diameter (ID) 0.53 mm Length 30 m Phase HP-PLOT Al2O3 KCl Temperature Range -60 °C-200 °C UNSPSC Code 41115710 With Smart Key No | 1 058,00 EUR | https://www.agilent.com/store/images/products/19091P-QO4PT.jpg | https://proquiwebep.azureedge.net/cdnfiles/nc/Productos/notfound.jpg | https://proquiwebep.azureedge.net/cdnfiles/nc/Productos/Agilent/07201197.jpg | https://proquiwebep.azureedge.net/cdnfiles/nc/Productos/Agilent/07201197.jpg
07201318 | Part Number | CP7422 | J&W CP-Wax for Volatile Amines and Diamines GC Column, 25 m, 0.32 mm, 1.20 µm, 7 inch cage. This is the most common GC column format compatible with Agilent 5890, 6890, 7820, 7890, 8860, and 8890 series GC systems and all non-Agilent GC systems with a similarly sized oven. | Capillary Tubing Fused Silica Film Thickness 1.2 µm Format 7 inch Inner Diameter (ID) 0.32 mm Length 25 m Phase CP-Wax for Volatile Amines and Diamines Polarity High Polarity Temperature Range 30 °C-220/220 °C UNSPSC Code 41115710 With Smart Key No | 760,00 EUR | https://www.agilent.com/store/images/products/GC_Column_Box_PNP_%20680x680.jpg | https://proquiwebep.azureedge.net/cdnfiles/nc/Productos/notfound.jpg | https://proquiwebep.azureedge.net/cdnfiles/nc/Productos/Agilent/07201318.jpg | https://proquiwebep.azureedge.net/cdnfiles/nc/Productos/Agilent/07201318.jpg
07201216 | PLOT PT Columns | CP7515PT | J&W CP-Al2O3/KCl PT, 50 m, 0.32 mm, 5 µm GC column, with two particle traps (front and rear) | Agency Method ASTM D2593 Capillary Tubing Fused Silica Film Thickness 5 µm Format 7 inch GC Column Type PLOT Inner Diameter (ID) 0.32 mm Length 50 m Phase CP-Al2O3/KCl Temperature Range -100 °C-200/200 °C UNSPSC Code 41115710 | 1 801,00 EUR | https://www.agilent.com/store/images/products/19095P-S25PT.jpg | https://proquiwebep.azureedge.net/cdnfiles/nc/Productos/notfound.jpg | https://proquiwebep.azureedge.net/cdnfiles/nc/Productos/Agilent/07201216.jpg | https://proquiwebep.azureedge.net/cdnfiles/nc/Productos/Agilent/07201216.jpg
07201198 | HP-PLOT Al2O3 KCl Columns | 19095P-K25 | J&W HP-PLOT Al2O3 KCI GC Column, 50 m, 0.53 mm, 15.00 μm, 7 inch cage. This is the most common GC column format compatible with Agilent 5890, 6890, 7820, 7890, 8860, and 8890 series GC systems and all non-Agilent GC systems with a similarly sized oven. | Capillary Tubing Fused Silica Film Thickness 15 µm Format 7 inch GC Column Type PLOT Inner Diameter (ID) 0.53 mm Length 50 m Phase HP-PLOT Al2O3 KCl Temperature Range -60 °C-200 °C UNSPSC Code 41115710 With Smart Key No | 1 487,00 EUR | https://www.agilent.com/store/images/products/19095P-S25PT.jpg | https://proquiwebep.azureedge.net/cdnfiles/nc/Productos/notfound.jpg | https://proquiwebep.azureedge.net/cdnfiles/nc/Productos/Agilent/07201198.jpg | https://proquiwebep.azureedge.net/cdnfiles/nc/Productos/Agilent/07201198.jpg
07201199 | HP-PLOT Al2O3 KCl | 19095P-K25E | J&W HP-PLOT Al2O3 KCl GC Column, 50 m, 0.53 mm, 15.00 μm, 5 inch cage | Capillary Tubing Fused Silica Film Thickness 15 µm Format 5 inch GC Column Type PLOT Inner Diameter (ID) 0.53 mm Length 50 m Phase HP-PLOT Al2O3 KCl Temperature Range -60 °C-200/250 °C UNSPSC Code 41115710 With Smart Key No | 1 668,00 EUR | https://www.agilent.com/store/images/products/GC_Column_Box_PNP_%20680x680.jpg | https://proquiwebep.azureedge.net/cdnfiles/nc/Productos/notfound.jpg | https://proquiwebep.azureedge.net/cdnfiles/nc/Productos/Agilent/07201199.jpg | https://proquiwebep.azureedge.net/cdnfiles/nc/Productos/Agilent/07201199.jpg
07201319 | Part Number | CP7424 | J&W CP-Wax for Volatile Amines and Diamines GC Column, 25 m, 0.53 mm, 2.00 µm, 7 inch cage. This is the most common GC column format compatible with Agilent 5890, 6890, 7820, 7890, 8860, and 8890 series GC systems and all non-Agilent GC systems with a similarly sized oven. | Capillary Tubing Fused Silica Film Thickness 2 µm Format 7 inch Inner Diameter (ID) 0.53 mm Length 25 m Phase CP-Wax for Volatile Amines and Diamines Polarity High Polarity UNSPSC Code 41115710 With Smart Key No | 800,00 EUR | https://www.agilent.com/store/images/products/Mega-Bore%20GC%20Column.jpg | https://proquiwebep.azureedge.net/cdnfiles/nc/Productos/notfound.jpg | https://proquiwebep.azureedge.net/cdnfiles/nc/Productos/Agilent/07201319.jpg | https://proquiwebep.azureedge.net/cdnfiles/nc/Productos/Agilent/07201319.jpg
07201217 | CP-Al2O3/KCl | CP7517 | J&W CP-Al2O3/KCl GC Column, 25 m, 0.53 mm, 10.00 μm, 7 inch cage. This is the most common GC column format compatible with Agilent 5890, 6890, 7820, 7890, 8860, and 8890 series GC systems and all non-Agilent GC systems with a similarly sized oven. | Capillary Tubing Fused Silica Film Thickness 10 µm Format 7 inch GC Column Type PLOT Inner Diameter (ID) 0.53 mm Length 25 m Phase CP-Al2O3/KCl Temperature Range -100 °C-200/200 °C UNSPSC Code 41115710 With Smart Key No | 778,00 EUR | https://www.agilent.com/store/images/products/19091P-QO4PT.jpg | https://proquiwebep.azureedge.net/cdnfiles/nc/Productos/notfound.jpg | https://proquiwebep.azureedge.net/cdnfiles/nc/Productos/Agilent/07201217.jpg | https://proquiwebep.azureedge.net/cdnfiles/nc/Productos/Agilent/07201217.jpg
07201320 | CP-Volamine | CP7446 | J&W CP-Volamine GC Column, 15 m, 0.32 mm, 7 inch cage. This is the most common GC column format compatible with Agilent 5890, 6890, 7820, 7890, 8860, and 8890 series GC systems and all non-Agilent GC systems with a similarly sized oven. | Capillary Tubing Fused Silica Format 7 inch Inner Diameter (ID) 0.32 mm Length 15 m Phase CP-Volamine Polarity Low Polarity UNSPSC Code 41115710 With Smart Key No | 565,00 EUR | https://www.agilent.com/store/images/products/GC_Column_Box_PNP_%20680x680.jpg | https://proquiwebep.azureedge.net/cdnfiles/nc/Productos/notfound.jpg | https://proquiwebep.azureedge.net/cdnfiles/nc/Productos/Agilent/07201320.jpg | https://proquiwebep.azureedge.net/cdnfiles/nc/Productos/Agilent/07201320.jpg
07201218 | CP-Al2O3/KCl Columns | CP7517PT | J&W CP-Al2O3/KCl PT, 25 m, 0.53 mm, 10 µm GC column, with two particle traps (front and rear) | Capillary Tubing Fused Silica Film Thickness 10 µm Format 7 inch GC Column Type PLOT Inner Diameter (ID) 0.53 mm Length 25 m Phase CP-Al2O3/KCl Temperature Range -100 °C-200/200 °C UNSPSC Code 41115710 With Smart Key No | 894,00 EUR | https://www.agilent.com/store/images/products/19091P-QO4PT.jpg | https://proquiwebep.azureedge.net/cdnfiles/nc/Productos/notfound.jpg | https://proquiwebep.azureedge.net/cdnfiles/nc/Productos/Agilent/07201218.jpg | https://proquiwebep.azureedge.net/cdnfiles/nc/Productos/Agilent/07201218.jpg
07201410 | DB-ALC1 & DB-ALC2 Columns | 123-9134 | J&W DB-ALC1 GC, 30 m, 0.32 mm, 1.80 µm, GC column, 7 inch cage. This is the most common GC column format compatible with Agilent 5890, 6890, 7820, 7890, 8860, and 8890 series GC systems and all non-Agilent GC systems with a similarly sized oven. | Capillary Tubing Fused Silica Film Thickness 1.8 µm Format 7 inch Inner Diameter (ID) 0.32 mm Length 30 m Phase DB-ALC1 Polarity Mid Polarity Temperature Range 20 °C-260/280 °C UNSPSC Code 41115710 With Smart Key No | 783,00 EUR | https://www.agilent.com/store/images/products/GC_Column_Box_PNP_%20680x680.jpg | https://proquiwebep.azureedge.net/cdnfiles/nc/Productos/notfound.jpg | https://proquiwebep.azureedge.net/cdnfiles/nc/Productos/Agilent/07201410.jpg | https://proquiwebep.azureedge.net/cdnfiles/nc/Productos/Agilent/07201410.jpg
07201321 | CP-Volamine | CP7447 | J&W CP-Volamine GC Column, 30 m, 0.32 mm, 7 inch cage. This is the most common GC column format compatible with Agilent 5890, 6890, 7820, 7890, 8860, and 8890 series GC systems and all non-Agilent GC systems with a similarly sized oven. | Capillary Tubing Fused Silica Format 7 inch Inner Diameter (ID) 0.32 mm Length 30 m Phase CP-Volamine Polarity Low Polarity UNSPSC Code 41115710 With Smart Key No | 1 052,00 EUR | https://www.agilent.com/store/images/products/GC_Column_Box_PNP_%20680x680.jpg | https://proquiwebep.azureedge.net/cdnfiles/nc/Productos/notfound.jpg | https://proquiwebep.azureedge.net/cdnfiles/nc/Productos/Agilent/07201321.jpg | https://proquiwebep.azureedge.net/cdnfiles/nc/Productos/Agilent/07201321.jpg
07201219 | CP-Al2O3/KCl Columns | CP7518 | J&W CP-Al2O3/KCl GC Column, 50 m, 0.53 mm, 10.00 μm, 7 inch cage. This is the most common GC column format compatible with Agilent 5890, 6890, 7820, 7890, 8860, and 8890 series GC systems and all non-Agilent GC systems with a similarly sized oven. | Capillary Tubing Fused Silica Film Thickness 10 µm Format 7 inch GC Column Type PLOT Inner Diameter (ID) 0.53 mm Length 50 m Phase CP-Al2O3/KCl Temperature Range -100 °C-200/200 °C UNSPSC Code 41115710 With Smart Key No | 1 487,00 EUR | https://www.agilent.com/store/images/products/19095P-S25PT.jpg | https://proquiwebep.azureedge.net/cdnfiles/nc/Productos/notfound.jpg | https://proquiwebep.azureedge.net/cdnfiles/nc/Productos/Agilent/07201219.jpg | https://proquiwebep.azureedge.net/cdnfiles/nc/Productos/Agilent/07201219.jpg
07201411 | DB-ALC1 & DB-ALC2 Columns | 123-9134E | J&W DB-ALC1, 30 m, 0.32 mm, 1.80 µm, GC column, 5 inch format, for Agilent 6850 GC | Capillary Tubing Fused Silica Film Thickness 1.8 µm Format 5 inch Inner Diameter (ID) 0.32 mm Length 30 m Phase DB-ALC1 Polarity Mid Polarity Temperature Range 20 °C-260/280 °C UNSPSC Code 41115710 With Smart Key No | 878,00 EUR | https://www.agilent.com/store/images/products/Mega-Bore%20GC%20Column.jpg | https://proquiwebep.azureedge.net/cdnfiles/nc/Productos/notfound.jpg | https://proquiwebep.azureedge.net/cdnfiles/nc/Productos/Agilent/07201411.jpg | https://proquiwebep.azureedge.net/cdnfiles/nc/Productos/Agilent/07201411.jpg
07201322 | CP-Volamine | CP7447I5 | J&W CP-Volamine GC Column, 30 m, 0.32 mm, 5 inch cage | Capillary Tubing Fused Silica Format 5 inch Inner Diameter (ID) 0.32 mm Length 30 m Phase CP-Volamine Polarity Low Polarity UNSPSC Code 41115710 With Smart Key No | 1 179,00 EUR | https://www.agilent.com/store/images/products/GC_Column_Box_PNP_%20680x680.jpg | https://proquiwebep.azureedge.net/cdnfiles/nc/Productos/notfound.jpg | https://proquiwebep.azureedge.net/cdnfiles/nc/Productos/Agilent/07201322.jpg | https://proquiwebep.azureedge.net/cdnfiles/nc/Productos/Agilent/07201322.jpg
07201220 | PLOT PT Columns | CP7518PT | J&W CP-Al2O3/KCl PT, 50 m, 0.53 mm, 10 µm GC column with two particle traps (front and rear) | Agency Method ASTM D2427ASTM D2593 Capillary Tubing Fused Silica Film Thickness 10 µm Format 7 inch GC Column Type PLOT Inner Diameter (ID) 0.53 mm Length 50 m Phase CP-Al2O3/KCl Temperature Range -100 °C-200/200 °C UNSPSC Code 41115710 | 1 629,00 EUR | https://www.agilent.com/store/images/products/19095P-S25PT.jpg | https://proquiwebep.azureedge.net/cdnfiles/nc/Productos/notfound.jpg | https://proquiwebep.azureedge.net/cdnfiles/nc/Productos/Agilent/07201220.jpg | https://proquiwebep.azureedge.net/cdnfiles/nc/Productos/Agilent/07201220.jpg
07201412 | DB-ALC1 & DB-ALC2 Columns | 123-9234 | J&W DB-AlC2 GC Column, 30 m, 0.32 mm, 1.20 µm, 7 inch cage. This is the most common GC column format compatible with Agilent 5890, 6890, 7820, 7890, 8860, and 8890 series GC systems and all non-Agilent GC systems with a similarly sized oven. | Capillary Tubing Fused Silica Film Thickness 1.2 µm Format 7 inch Inner Diameter (ID) 0.32 mm Length 30 m Phase DB-ALC2 Polarity Mid Polarity Temperature Range 20 °C-260/280 °C UNSPSC Code 41115710 With Smart Key No | 783,00 EUR | https://www.agilent.com/store/images/products/GC_Column_Box_PNP_%20680x680.jpg | https://proquiwebep.azureedge.net/cdnfiles/nc/Productos/notfound.jpg | https://proquiwebep.azureedge.net/cdnfiles/nc/Productos/Agilent/07201412.jpg | https://proquiwebep.azureedge.net/cdnfiles/nc/Productos/Agilent/07201412.jpg
07201221 | CP-Al2O3/KCl | CP7519 | J&W CP-Al2O3/KCl GC Column, 25 m, 0.32 mm, 5.00 μm, 7 inch cage. This is the most common GC column format compatible with Agilent 5890, 6890, 7820, 7890, 8860, and 8890 series GC systems and all non-Agilent GC systems with a similarly sized oven. | Capillary Tubing Fused Silica Film Thickness 5 µm Format 7 inch GC Column Type PLOT Inner Diameter (ID) 0.32 mm Length 25 m Phase CP-Al2O3/KCl Temperature Range -100 °C-200/200 °C UNSPSC Code 41115710 With Smart Key No | 837,00 EUR | https://www.agilent.com/store/images/products/19091P-QO4PT.jpg | https://proquiwebep.azureedge.net/cdnfiles/nc/Productos/notfound.jpg | https://proquiwebep.azureedge.net/cdnfiles/nc/Productos/Agilent/07201221.jpg | https://proquiwebep.azureedge.net/cdnfiles/nc/Productos/Agilent/07201221.jpg
07201323 | CP-Volamine | CP7448 | J&W CP-Volamine GC Column, 60 m, 0.32 mm, 7 inch cage. This is the most common GC column format compatible with Agilent 5890, 6890, 7820, 7890, 8860, and 8890 series GC systems and all non-Agilent GC systems with a similarly sized oven. | Capillary Tubing Fused Silica Format 7 inch Inner Diameter (ID) 0.32 mm Length 60 m Phase CP-Volamine Polarity Low Polarity UNSPSC Code 41115710 With Smart Key No | 1 822,00 EUR | https://www.agilent.com/store/images/products/GC_Column_Box_PNP_%20680x680.jpg | https://proquiwebep.azureedge.net/cdnfiles/nc/Productos/notfound.jpg | https://proquiwebep.azureedge.net/cdnfiles/nc/Productos/Agilent/07201323.jpg | https://proquiwebep.azureedge.net/cdnfiles/nc/Productos/Agilent/07201323.jpg
07201413 | DB-ALC1 & DB-ALC2 Columns | 123-9234E | J&W DB-AlC2 GC Column, 30 m, 0.32 mm, 1.20 µm, 5 inch cage | Capillary Tubing Fused Silica Film Thickness 1.2 µm Format 5 inch Inner Diameter (ID) 0.32 mm Length 30 m Phase DB-ALC2 Polarity Mid Polarity Temperature Range 20 °C-260/280 °C UNSPSC Code 41115710 With Smart Key No | 878,00 EUR | https://www.agilent.com/store/images/products/Mega-Bore%20GC%20Column.jpg | https://proquiwebep.azureedge.net/cdnfiles/nc/Productos/notfound.jpg | https://proquiwebep.azureedge.net/cdnfiles/nc/Productos/Agilent/07201413.jpg | https://proquiwebep.azureedge.net/cdnfiles/nc/Productos/Agilent/07201413.jpg
07201222 | CP-Al2O3/Na2SO4 Columns | CP7565 | J&W CP-Al2O3/Na2SO4 GC Column, 50 m, 0.32 mm, 5.00 μm, 7 inch cage. This is the most common GC column format compatible with Agilent 5890, 6890, 7820, 7890, 8860, and 8890 series GC systems and all non-Agilent GC systems with a similarly sized oven. | Capillary Tubing Fused Silica Film Thickness 5 µm Format 7 inch GC Column Type PLOT Inner Diameter (ID) 0.32 mm Length 50 m Phase CP-Al2O3/Na2SO4 Temperature Range -100 °C-200/200 °C UNSPSC Code 41115710 With Smart Key No | 1 447,00 EUR | https://www.agilent.com/store/images/products/19095P-S25PT.jpg | https://proquiwebep.azureedge.net/cdnfiles/nc/Productos/notfound.jpg | https://proquiwebep.azureedge.net/cdnfiles/nc/Productos/Agilent/07201222.jpg | https://proquiwebep.azureedge.net/cdnfiles/nc/Productos/Agilent/07201222.jpg
07201324 | CP-Volamine | CP7448I5 | J&W CP-Volamine GC Column, 60 m, 0.32 mm, 5 inch cage | Capillary Tubing Fused Silica Format 5 inch Inner Diameter (ID) 0.32 mm Length 60 m Phase CP-Volamine Polarity Low Polarity UNSPSC Code 41115710 With Smart Key No | 2 043,00 EUR | https://www.agilent.com/store/images/products/GC_Column_Box_PNP_%20680x680.jpg | https://proquiwebep.azureedge.net/cdnfiles/nc/Productos/notfound.jpg | https://proquiwebep.azureedge.net/cdnfiles/nc/Productos/Agilent/07201324.jpg | https://proquiwebep.azureedge.net/cdnfiles/nc/Productos/Agilent/07201324.jpg
07201414 | DB-BAC1 Ultra Inert & DB-BAC2 Ultra Inert | 123-9334UI | J&W DB-BAC1 Ultra Inert GC column, 30 m, 0.32 mm, 1.80 µm | Capillary Tubing Fused Silica Film Thickness 1.8 µm Format 7 inch GC Column Type Ultra Inert Inner Diameter (ID) 0.32 mm Length 30 m Phase DB-BAC1 Ultra Inert Temperature Range 20 °C-270 °C UNSPSC Code 41115710 With Smart Key No | 853,00 EUR | https://www.agilent.com/store/images/products/Agilent%20Ultra%20Inert%20GC%20Column.jpg | https://proquiwebep.azureedge.net/cdnfiles/nc/Productos/notfound.jpg | https://proquiwebep.azureedge.net/cdnfiles/nc/Productos/Agilent/07201414.jpg | https://proquiwebep.azureedge.net/cdnfiles/nc/Productos/Agilent/07201414.jpg
07201223 | CP-Al2O3/Na2SO4 | CP7565I5 | J&W CP-Al2O3/Na2SO4 GC Column, 50 m, 0.32 mm, 5.00 µm, 5 inch cage | Capillary Tubing Fused Silica Film Thickness 5 µm Format 5 inch GC Column Type PLOT Inner Diameter (ID) 0.32 mm Length 50 m Phase CP-Al2O3/Na2SO4 Temperature Range -100 °C-200/200 °C UNSPSC Code 41115710 With Smart Key No | 1 549,00 EUR | https://www.agilent.com/store/images/products/19091P-QO4PT.jpg | https://proquiwebep.azureedge.net/cdnfiles/nc/Productos/notfound.jpg | https://proquiwebep.azureedge.net/cdnfiles/nc/Productos/Agilent/07201223.jpg | https://proquiwebep.azureedge.net/cdnfiles/nc/Productos/Agilent/07201223.jpg
07201325 | PoraPLOT Amines Columns | CP7591 | J&W PoraPLOT Amines GC Column, 25 m, 0.32 mm, 10.00 μm, 7 inch cage. This is the most common GC column format compatible with Agilent 5890, 6890, 7820, 7890, 8860, and 8890 series GC systems and all non-Agilent GC systems with a similarly sized oven. | Capillary Tubing Fused Silica Film Thickness 10 µm Format 7 inch GC Column Type PLOT Inner Diameter (ID) 0.32 mm Length 25 m Phase PoraPLOT Amines Temperature Range -100 °C-220/220 °C UNSPSC Code 41115710 With Smart Key No | 1 733,00 EUR | https://www.agilent.com/store/images/products/19091P-QO4PT.jpg | https://proquiwebep.azureedge.net/cdnfiles/nc/Productos/notfound.jpg | https://proquiwebep.azureedge.net/cdnfiles/nc/Productos/Agilent/07201325.jpg | https://proquiwebep.azureedge.net/cdnfiles/nc/Productos/Agilent/07201325.jpg
07201415 | DB-BAC1 Ultra Inert & DB-BAC2 Ultra Inert | 123-9434UI | J&W DB-BAC2 Ultra Inert GC column, 30 m, 0.32 mm, 1.20 µm | Capillary Tubing Fused Silica Film Thickness 1.2 µm Format 7 inch GC Column Type Ultra Inert Inner Diameter (ID) 0.32 mm Length 30 m Phase DB-BAC2 Ultra Inert Temperature Range -20 °C-260 °C UNSPSC Code 41115710 With Smart Key No | 853,00 EUR | https://www.agilent.com/store/images/products/Agilent%20Ultra%20Inert%20GC%20Column.jpg | https://proquiwebep.azureedge.net/cdnfiles/nc/Productos/notfound.jpg | https://proquiwebep.azureedge.net/cdnfiles/nc/Productos/Agilent/07201415.jpg | https://proquiwebep.azureedge.net/cdnfiles/nc/Productos/Agilent/07201415.jpg
07201224 | PLOT PT Columns | CP7565PT | J&W CP-Al2O3/Na2SO4 PT, 50 m, 0.32 mm, 5 µm GC column, with two particle traps (front and rear) | Capillary Tubing Fused Silica Film Thickness 5 µm Format 7 inch GC Column Type PLOT Inner Diameter (ID) 0.32 mm Length 50 m Phase CP-Al2O3/Na2SO4 Temperature Range -100 °C-200/200 °C UNSPSC Code 41115710 | 1 801,00 EUR | https://www.agilent.com/store/images/products/19095P-S25PT.jpg | https://proquiwebep.azureedge.net/cdnfiles/nc/Productos/notfound.jpg | https://proquiwebep.azureedge.net/cdnfiles/nc/Productos/Agilent/07201224.jpg | https://proquiwebep.azureedge.net/cdnfiles/nc/Productos/Agilent/07201224.jpg
07201326 | PoraPLOT Amines Columns | CP7594 | J&W PoraPLOT Amines GC Column, 25 m, 0.53 mm, 20.00 μm, 7 inch cage. This is the most common GC column format compatible with Agilent 5890, 6890, 7820, 7890, 8860, and 8890 series GC systems and all non-Agilent GC systems with a similarly sized oven. | Capillary Tubing Fused Silica Film Thickness 20 µm Format 7 inch GC Column Type PLOT Inner Diameter (ID) 0.53 mm Length 25 m Phase PoraPLOT Amines Temperature Range -100 °C-220/220 °C UNSPSC Code 41115710 With Smart Key No | 2 025,00 EUR | https://www.agilent.com/store/images/products/19091P-QO4PT.jpg | https://proquiwebep.azureedge.net/cdnfiles/nc/Productos/notfound.jpg | https://proquiwebep.azureedge.net/cdnfiles/nc/Productos/Agilent/07201326.jpg | https://proquiwebep.azureedge.net/cdnfiles/nc/Productos/Agilent/07201326.jpg
07201416 | DB-ALC1 and DB-ALC2 | 125-9134 | J&W DB-AlC1 GC Column, 30 m, 0.53 mm, 3.00 µm | Capillary Tubing Fused Silica Film Thickness 3 µm Format 7 inch Inner Diameter (ID) 0.53 mm Length 30 m Phase DB-ALC1 Polarity Mid Polarity Temperature Range 20 °C-260/280 °C UNSPSC Code 41115710 With Smart Key No | 868,00 EUR | https://www.agilent.com/store/images/products/Mega-Bore%20GC%20Column.jpg | https://proquiwebep.azureedge.net/cdnfiles/nc/Productos/notfound.jpg | https://proquiwebep.azureedge.net/cdnfiles/nc/Productos/Agilent/07201416.jpg | https://proquiwebep.azureedge.net/cdnfiles/nc/Productos/Agilent/07201416.jpg
07201225 | CP-Al2O3/Na2SO4 | CP7567 | J&W CP-Al2O3/Na2SO4 GC Column, 25 m, 0.53 mm, 10.00 μm, 7 inch cage. This is the most common GC column format compatible with Agilent 5890, 6890, 7820, 7890, 8860, and 8890 series GC systems and all non-Agilent GC systems with a similarly sized oven. | Agency Method ASTM D4424 Capillary Tubing Fused Silica Film Thickness 10 µm Format 7 inch GC Column Type PLOT Inner Diameter (ID) 0.53 mm Length 25 m Phase CP-Al2O3/Na2SO4 Temperature Range -100 °C-200/200 °C UNSPSC Code 41115710 With Smart Key No | 778,00 EUR | https://www.agilent.com/store/images/products/19091P-QO4PT.jpg | https://proquiwebep.azureedge.net/cdnfiles/nc/Productos/notfound.jpg | https://proquiwebep.azureedge.net/cdnfiles/nc/Productos/Agilent/07201225.jpg | https://proquiwebep.azureedge.net/cdnfiles/nc/Productos/Agilent/07201225.jpg
07201327 | CP-Sil 8 CB for Amines | CP7595 | J&W CP-Sil 8 CB for Amines GC Column, 30 m, 0.25 mm, 0.50 µm, 7 inch cage. This is the most common GC column format compatible with Agilent 5890, 6890, 7820, 7890, 8860, and 8890 series GC systems and all non-Agilent GC systems with a similarly sized oven. | Capillary Tubing Fused Silica Film Thickness 0.5 µm Format 7 inch Inner Diameter (ID) 0.25 mm Length 30 m Phase CP-Sil 8 CB Polarity Low Polarity Temperature Range -60 °C-325/350 °C UNSPSC Code 41115710 With Smart Key No | 826,00 EUR | https://www.agilent.com/store/images/products/GC_Column_Box_PNP_%20680x680.jpg | https://proquiwebep.azureedge.net/cdnfiles/nc/Productos/notfound.jpg | https://proquiwebep.azureedge.net/cdnfiles/nc/Productos/Agilent/07201327.jpg | https://proquiwebep.azureedge.net/cdnfiles/nc/Productos/Agilent/07201327.jpg
07201417 | DB-ALC1 & DB-ALC2 Columns | 125-9134E | J&W DB-AlC1 GC Column, 30 m, 0.53 mm, 3.00 µm, 5 inch cage | Capillary Tubing Fused Silica Film Thickness 3 µm Format 7 inch Inner Diameter (ID) 0.53 mm Length 30 m Phase DB-ALC1 Polarity Mid Polarity Temperature Range 20 °C-260/280 °C UNSPSC Code 41115710 With Smart Key No | 974,00 EUR | https://www.agilent.com/store/images/products/Mega-Bore%20GC%20Column.jpg | https://proquiwebep.azureedge.net/cdnfiles/nc/Productos/notfound.jpg | https://proquiwebep.azureedge.net/cdnfiles/nc/Productos/Agilent/07201417.jpg | https://proquiwebep.azureedge.net/cdnfiles/nc/Productos/Agilent/07201417.jpg
07201226 | CP-Al2O3/Na2SO4 | CP7568 | J&W CP-Al2O3/Na2SO4 GC Column, 50 m, 0.53 mm, 10.00 μm, 7 inch cage. This is the most common GC column format compatible with Agilent 5890, 6890, 7820, 7890, 8860, and 8890 series GC systems and all non-Agilent GC systems with a similarly sized oven. | Capillary Tubing Fused Silica Film Thickness 10 µm Format 7 inch GC Column Type PLOT Inner Diameter (ID) 0.53 mm Length 50 m Phase CP-Al2O3/Na2SO4 Temperature Range -100 °C-200/200 °C UNSPSC Code 41115710 With Smart Key No | 1 487,00 EUR | https://www.agilent.com/store/images/products/19095P-S25PT.jpg | https://proquiwebep.azureedge.net/cdnfiles/nc/Productos/notfound.jpg | https://proquiwebep.azureedge.net/cdnfiles/nc/Productos/Agilent/07201226.jpg | https://proquiwebep.azureedge.net/cdnfiles/nc/Productos/Agilent/07201226.jpg
07201418 | DB-ALC1 & DB-ALC2 Columns | 125-9234 | J&W DB-AlC2 GC Column, 30 m, 0.53 mm, 2.00 µm | Capillary Tubing Fused Silica Film Thickness 2 µm Format 7 inch Inner Diameter (ID) 0.53 mm Length 30 m Phase DB-ALC2 Polarity Mid Polarity Temperature Range 20 °C-260/280 °C UNSPSC Code 41115710 With Smart Key No | 868,00 EUR | https://www.agilent.com/store/images/products/Mega-Bore%20GC%20Column.jpg | https://proquiwebep.azureedge.net/cdnfiles/nc/Productos/notfound.jpg | https://proquiwebep.azureedge.net/cdnfiles/nc/Productos/Agilent/07201418.jpg | https://proquiwebep.azureedge.net/cdnfiles/nc/Productos/Agilent/07201418.jpg
07201328 | CP-Sil 8 CB Columns | CP7595I5 | J&W CP-Sil 8 CB for Amines GC Column, 30 m, 0.25 mm, 0.50 μm, 5 inch cage | Capillary Tubing Fused Silica Film Thickness 0.5 µm Format 5 inch Inner Diameter (ID) 0.25 mm Length 30 m Phase CP-Sil 8 CB Polarity Low Polarity Temperature Range -60 °C-325/350 °C UNSPSC Code 41115710 With Smart Key No | 899,00 EUR | https://www.agilent.com/store/images/products/Mega-Bore%20GC%20Column.jpg | https://proquiwebep.azureedge.net/cdnfiles/nc/Productos/notfound.jpg | https://proquiwebep.azureedge.net/cdnfiles/nc/Productos/Agilent/07201328.jpg | https://proquiwebep.azureedge.net/cdnfiles/nc/Productos/Agilent/07201328.jpg
07201227 | PLOT PT Columns | CP7568PT | J&W CP-Al2O3/Na2SO4 PT, 50 m, 0.53 mm, 10 µm GC column, with two particle traps (front and rear) | Capillary Tubing Fused Silica Film Thickness 10 µm Format 7 inch GC Column Type PLOT Guard Length 5 m Inner Diameter (ID) 0.53 mm Length 50 m Phase CP-Al2O3/Na2SO4 Temperature Range -100 °C-200/200 °C UNSPSC Code 41115710 | 1 629,00 EUR | https://www.agilent.com/store/images/products/19095P-S25PT.jpg | https://proquiwebep.azureedge.net/cdnfiles/nc/Productos/notfound.jpg | https://proquiwebep.azureedge.net/cdnfiles/nc/Productos/Agilent/07201227.jpg | https://proquiwebep.azureedge.net/cdnfiles/nc/Productos/Agilent/07201227.jpg
07201419 | Part Number | 125-9334UI | J&W DB-BAC1 Ultra Inert GC column, 30 m, 0.53 mm, 3.00 µm | Capillary Tubing Fused Silica Film Thickness 3 µm Format 7 inch GC Column Type Ultra Inert Inner Diameter (ID) 0.53 mm Length 30 m Phase DB-BAC1 Ultra Inert Temperature Range 20 °C-270 °C UNSPSC Code 41115710 With Smart Key No | 946,00 EUR | https://www.agilent.com/store/images/products/Agilent%20Ultra%20Inert%20GC%20Column.jpg | https://proquiwebep.azureedge.net/cdnfiles/nc/Productos/notfound.jpg | https://proquiwebep.azureedge.net/cdnfiles/nc/Productos/Agilent/07201419.jpg | https://proquiwebep.azureedge.net/cdnfiles/nc/Productos/Agilent/07201419.jpg
07201329 | CP-Sil 8 CB for Amines | CP7596 | J&W CP-Sil 8 CB for Amines GC Column, 30 m, 0.32 mm, 1.00 µm, 7 inch cage. This is the most common GC column format compatible with Agilent 5890, 6890, 7820, 7890, 8860, and 8890 series GC systems and all non-Agilent GC systems with a similarly sized oven. | Agency Method EPA 607 Capillary Tubing Fused Silica Film Thickness 1 µm Format 7 inch Inner Diameter (ID) 0.32 mm Length 30 m Phase CP-Sil 8 CB Polarity Low Polarity Temperature Range -60 °C-325/350 °C UNSPSC Code 41115710 With Smart Key No | 892,00 EUR | https://www.agilent.com/store/images/products/GC_Column_Box_PNP_%20680x680.jpg | https://proquiwebep.azureedge.net/cdnfiles/nc/Productos/notfound.jpg | https://proquiwebep.azureedge.net/cdnfiles/nc/Productos/Agilent/07201329.jpg | https://proquiwebep.azureedge.net/cdnfiles/nc/Productos/Agilent/07201329.jpg
07201228 | CP-Al2O3/KCl Columns | CP7576 | J&W CP-Al2O3/KCl GC Column, 25 m, 0.25 mm, 4.00 μm, 7 inch cage. This is the most common GC column format compatible with Agilent 5890, 6890, 7820, 7890, 8860, and 8890 series GC systems and all non-Agilent GC systems with a similarly sized oven. | Capillary Tubing Fused Silica Film Thickness 4 µm Format 7 inch GC Column Type PLOT Inner Diameter (ID) 0.25 mm Length 25 m Phase CP-Al2O3/KCl Temperature Range -100 °C-200/200 °C UNSPSC Code 41115710 With Smart Key No | 778,00 EUR | https://www.agilent.com/store/images/products/19091P-QO4PT.jpg | https://proquiwebep.azureedge.net/cdnfiles/nc/Productos/notfound.jpg | https://proquiwebep.azureedge.net/cdnfiles/nc/Productos/Agilent/07201228.jpg | https://proquiwebep.azureedge.net/cdnfiles/nc/Productos/Agilent/07201228.jpg
07201420 | Part Number | 125-9434UI | J&W DB-BAC2 Ultra Inert GC column, 30 m, 0.53 mm, 2.00 µm | Capillary Tubing Fused Silica Film Thickness 2 µm Format 7 inch GC Column Type Ultra Inert Inner Diameter (ID) 0.53 mm Length 30 m Phase DB-BAC2 Ultra Inert Temperature Range -20 °C-260 °C UNSPSC Code 41115710 With Smart Key No | 946,00 EUR | https://www.agilent.com/store/images/products/Agilent%20Ultra%20Inert%20GC%20Column.jpg | https://proquiwebep.azureedge.net/cdnfiles/nc/Productos/notfound.jpg | https://proquiwebep.azureedge.net/cdnfiles/nc/Productos/Agilent/07201420.jpg | https://proquiwebep.azureedge.net/cdnfiles/nc/Productos/Agilent/07201420.jpg
07201229 | CP-Al2O3/KCl | CP7577 | J&W CP-Al2O3/KCl GC Column, 50 m, 0.25 mm, 4.00 μm, 7 inch cage. This is the most common GC column format compatible with Agilent 5890, 6890, 7820, 7890, 8860, and 8890 series GC systems and all non-Agilent GC systems with a similarly sized oven. | Capillary Tubing Fused Silica Film Thickness 4 µm Format 7 inch GC Column Type PLOT Inner Diameter (ID) 0.25 mm Length 50 m Phase CP-Al2O3/KCl Temperature Range -100 °C-200/200 °C UNSPSC Code 41115710 With Smart Key No | 1 331,00 EUR | https://www.agilent.com/store/images/products/19095P-S25PT.jpg | https://proquiwebep.azureedge.net/cdnfiles/nc/Productos/notfound.jpg | https://proquiwebep.azureedge.net/cdnfiles/nc/Productos/Agilent/07201229.jpg | https://proquiwebep.azureedge.net/cdnfiles/nc/Productos/Agilent/07201229.jpg
07201330 | CP-Sil 8 CB for Amines | CP7596I5 | J&W CP-Sil 8 CB for Amines GC Column, 30 m, 0.32 mm, 1.00 µm, 5 inch cage | Capillary Tubing Fused Silica Film Thickness 1 µm Format 5 inch Inner Diameter (ID) 0.32 mm Length 30 m Phase CP-Sil 8 CB Polarity Low Polarity Temperature Range -60 °C-325/350 °C UNSPSC Code 41115710 With Smart Key No | 990,00 EUR | https://www.agilent.com/store/images/products/Mega-Bore%20GC%20Column.jpg | https://proquiwebep.azureedge.net/cdnfiles/nc/Productos/notfound.jpg | https://proquiwebep.azureedge.net/cdnfiles/nc/Productos/Agilent/07201330.jpg | https://proquiwebep.azureedge.net/cdnfiles/nc/Productos/Agilent/07201330.jpg
07201421 | DB-5ms EVDX Columns | 128-8522 | J&W DB-5ms EVDX GC Column, 25 m, 0.20 mm, 0.33 µm, 7 inch cage. This is the most common GC column format compatible with Agilent 5890, 6890, 7820, 7890, 8860, and 8890 series GC systems and all non-Agilent GC systems with a similarly sized oven. | Capillary Tubing Fused Silica Film Thickness 0.33 µm Format 7 inch GC Column Type GC/MS Inner Diameter (ID) 0.2 mm Length 25 m Phase DB-5ms EVDX Polarity Low Polarity Temperature Range -60 °C-325/350 °C UNSPSC Code 41115710 With Smart Key No | 683,00 EUR | https://www.agilent.com/store/images/products/GC_Column_Box_PNP_%20680x680.jpg | https://proquiwebep.azureedge.net/cdnfiles/nc/Productos/notfound.jpg | https://proquiwebep.azureedge.net/cdnfiles/nc/Productos/Agilent/07201421.jpg | https://proquiwebep.azureedge.net/cdnfiles/nc/Productos/Agilent/07201421.jpg
07201230 | CP-Al2O3/Na2SO4 Columns | CP7586 | J&W CP-Al2O3/Na2SO4 GC Column, 25 m, 0.25 mm, 4.00 μm, 7 inch cage. This is the most common GC column format compatible with Agilent 5890, 6890, 7820, 7890, 8860, and 8890 series GC systems and all non-Agilent GC systems with a similarly sized oven. | Capillary Tubing Fused Silica Film Thickness 4 µm Format 7 inch GC Column Type PLOT Inner Diameter (ID) 0.25 mm Length 25 m Phase CP-Al2O3/Na2SO4 Temperature Range -100 °C-200/200 °C UNSPSC Code 41115710 With Smart Key No | 778,00 EUR | https://www.agilent.com/store/images/products/19091P-QO4PT.jpg | https://proquiwebep.azureedge.net/cdnfiles/nc/Productos/notfound.jpg | https://proquiwebep.azureedge.net/cdnfiles/nc/Productos/Agilent/07201230.jpg | https://proquiwebep.azureedge.net/cdnfiles/nc/Productos/Agilent/07201230.jpg
07201331 | CP-Sil 8 CB Columns | CP7597 | J&W CP-Sil 8 CB for Amines GC Column, 30 m, 0.53 mm, 1.00 µm, 7 inch cage. This is the most common GC column format compatible with Agilent 5890, 6890, 7820, 7890, 8860, and 8890 series GC systems and all non-Agilent GC systems with a similarly sized oven. | Capillary Tubing Fused Silica Film Thickness 1 µm Format 7 inch Inner Diameter (ID) 0.53 mm Length 30 m Phase CP-Sil 8 CB Polarity Low Polarity Temperature Range -60 °C-325/350 °C UNSPSC Code 41115710 With Smart Key No | 990,00 EUR | https://www.agilent.com/store/images/products/Mega-Bore%20GC%20Column.jpg | https://proquiwebep.azureedge.net/cdnfiles/nc/Productos/notfound.jpg | https://proquiwebep.azureedge.net/cdnfiles/nc/Productos/Agilent/07201331.jpg | https://proquiwebep.azureedge.net/cdnfiles/nc/Productos/Agilent/07201331.jpg
07201422 | Part Number | 19091S-510 | J&W HP-Blood Alcohol GC Column, 7.5 m, 0.32 mm, 20.00 µm, 7 inch cage. This is the most common GC column format compatible with Agilent 5890, 6890, 7820, 7890, 8860, and 8890 series GC systems and all non-Agilent GC systems with a similarly sized oven. | Capillary Tubing Fused Silica Film Thickness 20 µm Format 7 inch Inner Diameter (ID) 0.32 mm Length 8 m Phase HP-Blood Alcohol Temperature Range -60 °C-270/290 °C UNSPSC Code 41115710 With Smart Key No | 524,00 EUR | https://www.agilent.com/store/images/products/GC_Column_Box_PNP_%20680x680.jpg | https://proquiwebep.azureedge.net/cdnfiles/nc/Productos/notfound.jpg | https://proquiwebep.azureedge.net/cdnfiles/nc/Productos/Agilent/07201422.jpg | https://proquiwebep.azureedge.net/cdnfiles/nc/Productos/Agilent/07201422.jpg
07201231 | CP-Al2O3/Na2SO4 | CP7587 | J&W CP-Al2O3/Na2SO4 GC Column, 50 m, 0.25 mm, 4.00 μm, 7 inch cage. This is the most common GC column format compatible with Agilent 5890, 6890, 7820, 7890, 8860, and 8890 series GC systems and all non-Agilent GC systems with a similarly sized oven. | Capillary Tubing Fused Silica Film Thickness 4 µm Format 7 inch GC Column Type PLOT Inner Diameter (ID) 0.25 mm Length 50 m Phase CP-Al2O3/Na2SO4 Temperature Range -100 °C-200/200 °C UNSPSC Code 41115710 With Smart Key No | 1 331,00 EUR | https://www.agilent.com/store/images/products/19095P-S25PT.jpg | https://proquiwebep.azureedge.net/cdnfiles/nc/Productos/notfound.jpg | https://proquiwebep.azureedge.net/cdnfiles/nc/Productos/Agilent/07201231.jpg | https://proquiwebep.azureedge.net/cdnfiles/nc/Productos/Agilent/07201231.jpg
07201332 | CP-Sil 8 CB Columns | CP7598 | J&W CP-Sil 8 CB for Amines GC Column, 30 m, 0.25 mm, 0.25 µm, 7 inch cage. This is the most common GC column format compatible with Agilent 5890, 6890, 7820, 7890, 8860, and 8890 series GC systems and all non-Agilent GC systems with a similarly sized oven. | Capillary Tubing Fused Silica Film Thickness 0.25 µm Format 7 inch Inner Diameter (ID) 0.25 mm Length 30 m Phase CP-Sil 8 CB Polarity Low Polarity Temperature Range -60 °C-325/350 °C UNSPSC Code 41115710 With Smart Key No | 826,00 EUR | https://www.agilent.com/store/images/products/GC_Column_Box_PNP_%20680x680.jpg | https://proquiwebep.azureedge.net/cdnfiles/nc/Productos/notfound.jpg | https://proquiwebep.azureedge.net/cdnfiles/nc/Productos/Agilent/07201332.jpg | https://proquiwebep.azureedge.net/cdnfiles/nc/Productos/Agilent/07201332.jpg
07201423 | Part Number | 19091S-510E | J&W HP-Blood Alcohol GC Column, 7.5 m, 0.32 mm, 20.00 µm, 5 inch cage | Capillary Tubing Fused Silica Film Thickness 20 µm Format 5 inch Inner Diameter (ID) 0.32 mm Length 8 m Phase HP-Blood Alcohol Temperature Range -60 °C-270/290 °C UNSPSC Code 41115710 With Smart Key No | 588,00 EUR | https://proquiwebblobstorage.blob.core.windows.net/cdnfiles/nc/Productos/notfound.jpg | https://proquiwebep.azureedge.net/cdnfiles/nc/Productos/notfound.jpg | https://proquiwebep.azureedge.net/cdnfiles/nc/Productos/Agilent/07201423.jpg | https://proquiwebblobstorage.blob.core.windows.net/cdnfiles/nc/Productos/notfound.jpg
07201232 | GS-Q Columns | 113-3432 | J&W GS-Q GC Column, 30 m, 0.32 mm, 0.20 µm, 7 inch cage. This is the most common GC column format compatible with Agilent 5890, 6890, 7820, 7890, 8860, and 8890 series GC systems and all non-Agilent GC systems with a similarly sized oven. | Capillary Tubing Fused Silica Film Thickness 0.2 µm Format 7 inch GC Column Type PLOT Inner Diameter (ID) 0.32 mm Length 30 m Phase GS-Q Temperature Range -60 °C-250 °C UNSPSC Code 41115710 With Smart Key No | 836,00 EUR | https://www.agilent.com/store/images/products/19091P-QO4PT.jpg | https://proquiwebep.azureedge.net/cdnfiles/nc/Productos/notfound.jpg | https://proquiwebep.azureedge.net/cdnfiles/nc/Productos/Agilent/07201232.jpg | https://proquiwebep.azureedge.net/cdnfiles/nc/Productos/Agilent/07201232.jpg
07201333 | CP-Sil 8 CB for Amines | CP7598I5 | J&W CP-Sil 8 CB for Amines GC Column, 30 m, 0.25 mm, 0.25 µm, 5 inch cage | Capillary Tubing Fused Silica Film Thickness 0.25 µm Format 5 inch Inner Diameter (ID) 0.25 mm Length 30 m Phase CP-Sil 8 CB Polarity Low Polarity Temperature Range -60 °C-325/350 °C UNSPSC Code 41115710 With Smart Key No | 917,00 EUR | https://www.agilent.com/store/images/products/Mega-Bore%20GC%20Column.jpg | https://proquiwebep.azureedge.net/cdnfiles/nc/Productos/notfound.jpg | https://proquiwebep.azureedge.net/cdnfiles/nc/Productos/Agilent/07201333.jpg | https://proquiwebep.azureedge.net/cdnfiles/nc/Productos/Agilent/07201333.jpg
07201424 | VF-DA Columns | CP8964 | J&W VF-DA GC Column, 12 m, 0.2 mm, optimized film, 7 inch cage. This is the most common GC column format compatible with Agilent 5890, 6890, 7820, 7890, 8860, and 8890 series GC systems and all non-Agilent GC systems with a similarly sized oven. | Capillary Tubing Fused Silica Format 7 inch GC Column Type Low Bleed Inner Diameter (ID) 0.2 mm Length 12 m Phase VF-DA Polarity Low Polarity Temperature Range -60 °C-325/350 °C UNSPSC Code 41115710 With Smart Key No | 534,00 EUR | https://www.agilent.com/store/images/products/GC_Column_Box_PNP_%20680x680.jpg | https://proquiwebep.azureedge.net/cdnfiles/nc/Productos/notfound.jpg | https://proquiwebep.azureedge.net/cdnfiles/nc/Productos/Agilent/07201424.jpg | https://proquiwebep.azureedge.net/cdnfiles/nc/Productos/Agilent/07201424.jpg
07201233 | GS-Q Columns | 113-3432E | J&W GS-Q GC Column, 30 m, 0.32 mm, 5 inch cage | Capillary Tubing Fused Silica Format 5 inch GC Column Type PLOT Inner Diameter (ID) 0.32 mm Length 30 m Phase GS-Q Temperature Range -60 °C-250 °C UNSPSC Code 41115710 With Smart Key No | 938,00 EUR | https://proquiwebblobstorage.blob.core.windows.net/cdnfiles/nc/Productos/notfound.jpg | https://proquiwebep.azureedge.net/cdnfiles/nc/Productos/notfound.jpg | https://proquiwebep.azureedge.net/cdnfiles/nc/Productos/Agilent/07201233.jpg | https://proquiwebblobstorage.blob.core.windows.net/cdnfiles/nc/Productos/notfound.jpg
07201334 | CP-Sil 8 CB for Amines | CP7599 | J&W CP-Sil 8 CB for Amines GC Column, 25 m, 0.15 mm, 2.00 µm, 7 inch cage. This is the most common GC column format compatible with Agilent 5890, 6890, 7820, 7890, 8860, and 8890 series GC systems and all non-Agilent GC systems with a similarly sized oven. | Capillary Tubing Fused Silica Film Thickness 2 µm Format 7 inch Inner Diameter (ID) 0.15 mm Length 25 m Phase CP-Sil 8 CB Polarity Low Polarity Temperature Range -60 °C-325/350 °C UNSPSC Code 41115710 With Smart Key No | 874,00 EUR | https://www.agilent.com/store/images/products/GC_Column_Box_PNP_%20680x680.jpg | https://proquiwebep.azureedge.net/cdnfiles/nc/Productos/notfound.jpg | https://proquiwebep.azureedge.net/cdnfiles/nc/Productos/Agilent/07201334.jpg | https://proquiwebep.azureedge.net/cdnfiles/nc/Productos/Agilent/07201334.jpg
07201425 | GS-OxyPLOT | 115-4912 | J&W GS-OxyPLOT GC Column, 10 m, 0.53 mm, 7 inch cage. This is the most common GC column format compatible with Agilent 5890, 6890, 7820, 7890, 8860, and 8890 series GC systems and all non-Agilent GC systems with a similarly sized oven. | Capillary Tubing Fused Silica Format 7 inch GC Column Type PLOT Inner Diameter (ID) 0.53 mm Length 10 m Phase GS-OxyPLOT UNSPSC Code 41115710 With Smart Key No | 2 408,00 EUR | https://www.agilent.com/store/images/products/19091P-QO4PT.jpg | https://proquiwebep.azureedge.net/cdnfiles/nc/Productos/notfound.jpg | https://proquiwebep.azureedge.net/cdnfiles/nc/Productos/Agilent/07201425.jpg | https://proquiwebep.azureedge.net/cdnfiles/nc/Productos/Agilent/07201425.jpg
07201234 | GS-Q Columns | 115-3412 | J&W GS-Q GC Column, 15 m, 0.53 mm, 7 inch cage. This is the most common GC column format compatible with Agilent 5890, 6890, 7820, 7890, 8860, and 8890 series GC systems and all non-Agilent GC systems with a similarly sized oven. | Capillary Tubing Fused Silica Format 7 inch GC Column Type PLOT Inner Diameter (ID) 0.53 mm Length 15 m Phase GS-Q Temperature Range -60 °C-250 °C UNSPSC Code 41115710 With Smart Key No | 618,00 EUR | https://www.agilent.com/store/images/products/19091P-QO4PT.jpg | https://proquiwebep.azureedge.net/cdnfiles/nc/Productos/notfound.jpg | https://proquiwebep.azureedge.net/cdnfiles/nc/Productos/Agilent/07201234.jpg | https://proquiwebep.azureedge.net/cdnfiles/nc/Productos/Agilent/07201234.jpg
07201335 | Biodiesel Columns | 123-BD01 | J&W Biodiesel EN14105 Free/Total Glycerin GC Column, 10 m, 0.32 mm, 0.10 µm, 7 inch cage. This is the most common GC column format compatible with Agilent 5890, 6890, 7820, 7890, 8860, and 8890 series GC systems and all non-Agilent GC systems with a similarly sized oven. | Capillary Tubing High Temperature Fused Silica Film Thickness 0.1 µm Format 7 inch Inner Diameter (ID) 0.32 mm Length 10 m Phase Biodiesel Polarity Low Polarity Temperature Range -60 °C-400 °C UNSPSC Code 41115710 With Smart Key No | 513,00 EUR | https://www.agilent.com/store/images/products/122-5711.jpg | https://proquiwebep.azureedge.net/cdnfiles/nc/Productos/notfound.jpg | https://proquiwebep.azureedge.net/cdnfiles/nc/Productos/Agilent/07201335.jpg | https://proquiwebep.azureedge.net/cdnfiles/nc/Productos/Agilent/07201335.jpg
07201235 | GS-Q Columns | 115-3422 | J&W GS-Q GC Column, 25 m, 0.53 mm, 7 inch cage. This is the most common GC column format compatible with Agilent 5890, 6890, 7820, 7890, 8860, and 8890 series GC systems and all non-Agilent GC systems with a similarly sized oven. | Capillary Tubing Fused Silica Format 7 inch GC Column Type PLOT Inner Diameter (ID) 0.53 mm Length 25 m Phase GS-Q Temperature Range -60 °C-250 °C UNSPSC Code 41115710 With Smart Key No | 776,00 EUR | https://www.agilent.com/store/images/products/19091P-QO4PT.jpg | https://proquiwebep.azureedge.net/cdnfiles/nc/Productos/notfound.jpg | https://proquiwebep.azureedge.net/cdnfiles/nc/Productos/Agilent/07201235.jpg | https://proquiwebep.azureedge.net/cdnfiles/nc/Productos/Agilent/07201235.jpg
07201426 | GS-OxyPLOT Columns | 115-4912E | J&W GS-OxyPLOT GC Column, 10 m, 0.53 mm, 5 inch cage | Capillary Tubing Fused Silica Format 5 inch GC Column Type PLOT Inner Diameter (ID) 0.53 mm Length 10 m Phase GS-OxyPLOT UNSPSC Code 41115710 With Smart Key No | 2 700,00 EUR | https://proquiwebblobstorage.blob.core.windows.net/cdnfiles/nc/Productos/notfound.jpg | https://proquiwebep.azureedge.net/cdnfiles/nc/Productos/notfound.jpg | https://proquiwebep.azureedge.net/cdnfiles/nc/Productos/Agilent/07201426.jpg | https://proquiwebblobstorage.blob.core.windows.net/cdnfiles/nc/Productos/notfound.jpg
07201336 | Biodiesel | 123-BD11 | J&W Biodiesel ASTM D6584 Free/Total Glycerin GC Column, 15 m, 0.32 mm, 0.10 µm, 7 inch cage. This is the most common GC column format compatible with Agilent 5890, 6890, 7820, 7890, 8860, and 8890 series GC systems and all non-Agilent GC systems with a similarly sized oven. | Capillary Tubing High Temperature Fused Silica Film Thickness 0.1 µm Format 7 inch Inner Diameter (ID) 0.32 mm Length 15 m Phase Biodiesel Polarity Low Polarity Temperature Range -60 °C-400 °C UNSPSC Code 41115710 With Smart Key No | 576,00 EUR | https://www.agilent.com/store/images/products/122-5711.jpg | https://proquiwebep.azureedge.net/cdnfiles/nc/Productos/notfound.jpg | https://proquiwebep.azureedge.net/cdnfiles/nc/Productos/Agilent/07201336.jpg | https://proquiwebep.azureedge.net/cdnfiles/nc/Productos/Agilent/07201336.jpg
07201236 | GS-Q | 115-3432 | J&W GS-Q GC Column, 30 m, 0.53 mm, 7 inch cage. This is the most common GC column format compatible with Agilent 5890, 6890, 7820, 7890, 8860, and 8890 series GC systems and all non-Agilent GC systems with a similarly sized oven. | Capillary Tubing Fused Silica Format 7 inch GC Column Type PLOT Inner Diameter (ID) 0.53 mm Length 30 m Phase GS-Q Temperature Range -60 °C-250 °C UNSPSC Code 41115710 With Smart Key No | 920,00 EUR | https://www.agilent.com/store/images/products/19091P-QO4PT.jpg | https://proquiwebep.azureedge.net/cdnfiles/nc/Productos/notfound.jpg | https://proquiwebep.azureedge.net/cdnfiles/nc/Productos/Agilent/07201236.jpg | https://proquiwebep.azureedge.net/cdnfiles/nc/Productos/Agilent/07201236.jpg
07201427 | Part Number | CP82506 | J&W CP-Lowox PLOT for analyzer, 0.53 mm, 10 mm, 1/pk | UNSPSC Code 41115710 | 4 074,00 EUR | https://proquiwebblobstorage.blob.core.windows.net/cdnfiles/nc/Productos/notfound.jpg | https://proquiwebep.azureedge.net/cdnfiles/nc/Productos/notfound.jpg | https://proquiwebep.azureedge.net/cdnfiles/nc/Productos/Agilent/07201427.jpg | https://proquiwebblobstorage.blob.core.windows.net/cdnfiles/nc/Productos/notfound.jpg
07201237 | GS-Q | 115-3432E | J&W GS-Q GC Column, 30 m, 0.53 mm, 5 inch cage | Capillary Tubing Fused Silica Format 5 inch GC Column Type PLOT Inner Diameter (ID) 0.53 mm Length 30 m Phase GS-Q Temperature Range -60 °C-250 °C UNSPSC Code 41115710 With Smart Key No | 1 032,00 EUR | https://proquiwebblobstorage.blob.core.windows.net/cdnfiles/nc/Productos/notfound.jpg | https://proquiwebep.azureedge.net/cdnfiles/nc/Productos/notfound.jpg | https://proquiwebep.azureedge.net/cdnfiles/nc/Productos/Agilent/07201237.jpg | https://proquiwebblobstorage.blob.core.windows.net/cdnfiles/nc/Productos/notfound.jpg
07201337 | Biodiesel Columns | 123-BD34 | J&W Biodiesel EN14110 Residual Methanol GC Column, 30 m, 0.32 mm, 1.80 µm, 7 inch cage. This is the most common GC column format compatible with Agilent 5890, 6890, 7820, 7890, 8860, and 8890 series GC systems and all non-Agilent GC systems with a similarly sized oven. | Capillary Tubing Fused Silica Film Thickness 1.8 µm Format 7 inch Inner Diameter (ID) 0.32 mm Length 30 m Phase Biodiesel Polarity High Polarity Temperature Range 20 °C-260/280 °C UNSPSC Code 41115710 With Smart Key No | 794,00 EUR | https://www.agilent.com/store/images/products/GC_Column_Box_PNP_%20680x680.jpg | https://proquiwebep.azureedge.net/cdnfiles/nc/Productos/notfound.jpg | https://proquiwebep.azureedge.net/cdnfiles/nc/Productos/Agilent/07201337.jpg | https://proquiwebep.azureedge.net/cdnfiles/nc/Productos/Agilent/07201337.jpg
07201428 | Lowox Columns | CP8586 | J&W Lowox GC column, 10 m x 0.53 mm x 10 µm, with particle trap, 5 m, 7 in cage. This is the most common GC column format compatible with Agilent 5890, 6890, 7820, 7890, 8860, and 8890 series GC systems and all non-Agilent GC systems with a similarly sized oven. | Capillary Tubing Fused Silica Film Thickness 10 µm Format 7 inch GC Column Type PLOT Inner Diameter (ID) 0.53 mm Length 10 m Phase Lowox Temperature Range 0 °C-350/350 °C UNSPSC Code 41115710 With Smart Key No | 4 277,00 EUR | https://www.agilent.com/store/images/products/19091P-QO4PT.jpg | https://proquiwebep.azureedge.net/cdnfiles/nc/Productos/notfound.jpg | https://proquiwebep.azureedge.net/cdnfiles/nc/Productos/Agilent/07201428.jpg | https://proquiwebep.azureedge.net/cdnfiles/nc/Productos/Agilent/07201428.jpg
07201238 | PLOT PT Columns | 115-3432PT | J&W GS-Q PT GC Column, 30 m, 0.53 mm, with two particle traps (front and rear) | Capillary Tubing Fused Silica Format 7 inch GC Column Type PLOT Inner Diameter (ID) 0.53 mm Length 30 m Phase GS-Q Temperature Range -60 °C-250 °C UNSPSC Code 41115710 With Smart Key No | 1 058,00 EUR | https://www.agilent.com/store/images/products/19091P-QO4PT.jpg | https://proquiwebep.azureedge.net/cdnfiles/nc/Productos/notfound.jpg | https://proquiwebep.azureedge.net/cdnfiles/nc/Productos/Agilent/07201238.jpg | https://proquiwebep.azureedge.net/cdnfiles/nc/Productos/Agilent/07201238.jpg
07201338 | Biodiesel Columns | 160-BD65-5 | J&W Biodiesel Retention Gap for EN14105 and ASTM D6584 GC Column, 5 m, 0.53 mm. This is the most common GC column format compatible with Agilent 5890, 6890, 7820, 7890, 8860, and 8890 series GC systems and all non-Agilent GC systems with a similarly sized oven. | Capillary Tubing High Temperature Fused Silica Film Thickness 0.5 µm Format 7 inch Inner Diameter (ID) 0.53 mm Length 5 m Phase Biodiesel Polarity Low Polarity Temperature Range -60 °C-400 °C UNSPSC Code 41115710 With Smart Key No | 145,00 EUR | https://www.agilent.com/store/images/products/122-5711.jpg | https://proquiwebep.azureedge.net/cdnfiles/nc/Productos/notfound.jpg | https://proquiwebep.azureedge.net/cdnfiles/nc/Productos/Agilent/07201338.jpg | https://proquiwebep.azureedge.net/cdnfiles/nc/Productos/Agilent/07201338.jpg
07201429 | Lowox Columns | CP8587 | J&W Lowox GC Column, 10 m, 0.53 mm, 10.00 μm, 7 inch cage. This is the most common GC column format compatible with Agilent 5890, 6890, 7820, 7890, 8860, and 8890 series GC systems and all non-Agilent GC systems with a similarly sized oven. | Capillary Tubing Fused Silica Film Thickness 10 µm Format 7 inch GC Column Type PLOT Inner Diameter (ID) 0.53 mm Length 10 m Phase Lowox Temperature Range 0 °C- 350 °C UNSPSC Code 41115710 With Smart Key No | 2 997,00 EUR | https://www.agilent.com/store/images/products/19091P-QO4PT.jpg | https://proquiwebep.azureedge.net/cdnfiles/nc/Productos/notfound.jpg | https://proquiwebep.azureedge.net/cdnfiles/nc/Productos/Agilent/07201429.jpg | https://proquiwebep.azureedge.net/cdnfiles/nc/Productos/Agilent/07201429.jpg
07201339 | Biodiesel Columns | 1909BD-113 | J&W Biodiesel EN14103 FAME Analysis GC Column 30 m, 0.32 mm, 0.25 µm, 7 inch cage. This is the most common GC column format compatible with Agilent 5890, 6890, 7820, 7890, 8860, and 8890 series GC systems and all non-Agilent GC systems with a similarly sized oven. | Capillary Tubing Fused Silica Film Thickness 0.25 µm Format 7 inch Inner Diameter (ID) 0.32 mm Length 30 m Phase Biodiesel Polarity High Polarity Temperature Range 40 °C-260/270 °C UNSPSC Code 41115710 With Smart Key No | 794,00 EUR | https://www.agilent.com/store/images/products/GC_Column_Box_PNP_%20680x680.jpg | https://proquiwebep.azureedge.net/cdnfiles/nc/Productos/notfound.jpg | https://proquiwebep.azureedge.net/cdnfiles/nc/Productos/Agilent/07201339.jpg | https://proquiwebep.azureedge.net/cdnfiles/nc/Productos/Agilent/07201339.jpg
07201239 | GS-Q | 115-34H2 | J&W GS-Q GC Column, 10 m, 0.53 mm, 7 inch cage. This is the most common GC column format compatible with Agilent 5890, 6890, 7820, 7890, 8860, and 8890 series GC systems and all non-Agilent GC systems with a similarly sized oven. | Capillary Tubing Fused Silica Format 7 inch GC Column Type PLOT Inner Diameter (ID) 0.53 mm Length 10 m Phase GS-Q Temperature Range -60 °C-250 °C UNSPSC Code 41115710 With Smart Key No | 474,00 EUR | https://www.agilent.com/store/images/products/19091P-QO4PT.jpg | https://proquiwebep.azureedge.net/cdnfiles/nc/Productos/notfound.jpg | https://proquiwebep.azureedge.net/cdnfiles/nc/Productos/Agilent/07201239.jpg | https://proquiwebep.azureedge.net/cdnfiles/nc/Productos/Agilent/07201239.jpg
07201430 | Lowox Columns | CP8587I5 | J&W Lowox GC Column, 10 m, 0.53 mm, 10.00 μm, 5 inch cage | Capillary Tubing Fused Silica Film Thickness 10 µm Format 5 inch GC Column Type PLOT Inner Diameter (ID) 0.53 mm Length 10 m Phase Lowox Temperature Range 0 °C- 350 °C UNSPSC Code 41115710 With Smart Key No | 3 361,00 EUR | https://proquiwebblobstorage.blob.core.windows.net/cdnfiles/nc/Productos/notfound.jpg | https://proquiwebep.azureedge.net/cdnfiles/nc/Productos/notfound.jpg | https://proquiwebep.azureedge.net/cdnfiles/nc/Productos/Agilent/07201430.jpg | https://proquiwebblobstorage.blob.core.windows.net/cdnfiles/nc/Productos/notfound.jpg
07201340 | Select Biodiesel Columns | CP9076 | J&W Select Biodiesel GC Column, 10 m, 0.32 mm, 0.10 µm, 7 inch cage. This is the most common GC column format compatible with Agilent 5890, 6890, 7820, 7890, 8860, and 8890 series GC systems and all non-Agilent GC systems with a similarly sized oven. | Capillary Tubing Ultimetal Film Thickness 0.1 µm Format 7 inch Inner Diameter (ID) 0.32 mm Length 10 m Phase Select Biodiesel Polarity Low Polarity UNSPSC Code 41115710 With Smart Key No | 887,00 EUR | https://www.agilent.com/store/images/products/Metal%20GC%20Column.jpg | https://proquiwebep.azureedge.net/cdnfiles/nc/Productos/notfound.jpg | https://proquiwebep.azureedge.net/cdnfiles/nc/Productos/Agilent/07201340.jpg | https://proquiwebep.azureedge.net/cdnfiles/nc/Productos/Agilent/07201340.jpg
07201240 | HP-PLOT Q Columns | 19091P-QO3 | J&W HP-PLOT Q GC Column, 15 m, 0.32 mm, 20.00 µm, 7 inch cage. This is the most common GC column format compatible with Agilent 5890, 6890, 7820, 7890, 8860, and 8890 series GC systems and all non-Agilent GC systems with a similarly sized oven. | Capillary Tubing Fused Silica Film Thickness 20 µm Format 7 inch GC Column Type PLOT Inner Diameter (ID) 0.32 mm Length 15 m Phase HP-PLOT Q Temperature Range -60 °C-270/290 °C UNSPSC Code 41115710 With Smart Key No | 602,00 EUR | https://www.agilent.com/store/images/products/19091P-QO4PT.jpg | https://proquiwebep.azureedge.net/cdnfiles/nc/Productos/notfound.jpg | https://proquiwebep.azureedge.net/cdnfiles/nc/Productos/Agilent/07201240.jpg | https://proquiwebep.azureedge.net/cdnfiles/nc/Productos/Agilent/07201240.jpg
07201431 | 8890 GC Columns with Smart Key | CP8587-KEY | J&W Lowox GC column, 10 m, 0.53 mm, 10 µm, with smart key, for 8890 GC system | Capillary Tubing Fused Silica Film Thickness 10 µm Format 7 inch GC Column Type PLOT Inner Diameter (ID) 0.53 mm Length 10 m Phase Lowox Polarity High Polarity Temperature Range 0 °C-350 °C UNSPSC Code 41115710 With Smart Key Yes | 3 147,00 EUR | https://www.agilent.com/store/images/products/GC%20Column%20w%20Smart%20Key_1.jpg | https://proquiwebep.azureedge.net/cdnfiles/nc/Productos/notfound.jpg | https://proquiwebep.azureedge.net/cdnfiles/nc/Productos/Agilent/07201431.jpg | https://proquiwebep.azureedge.net/cdnfiles/nc/Productos/Agilent/07201431.jpg
07201241 | HP-PLOT Q Columns | 19091P-QO3PT | J&W HP-PLOT Q PT GC Column, 15 m, 0.32 mm, 20.00 µm, with two particle traps (front and rear) | Capillary Tubing Fused Silica Film Thickness 20 µm Format 7 inch GC Column Type PLOT Inner Diameter (ID) 0.32 mm Length 15 m Phase HP-PLOT Q Temperature Range -60 °C-270/290 °C UNSPSC Code 41115710 With Smart Key No | 692,00 EUR | https://www.agilent.com/store/images/products/19091P-QO4PT.jpg | https://proquiwebep.azureedge.net/cdnfiles/nc/Productos/notfound.jpg | https://proquiwebep.azureedge.net/cdnfiles/nc/Productos/Agilent/07201241.jpg | https://proquiwebep.azureedge.net/cdnfiles/nc/Productos/Agilent/07201241.jpg
07201341 | Select Biodiesel Columns | CP9077 | J&W Select Biodiesel GC Column, 10 m, 0.32 mm, 10.00 μm, 7 inch cage. This is the most common GC column format compatible with Agilent 5890, 6890, 7820, 7890, 8860, and 8890 series GC systems and all non-Agilent GC systems with a similarly sized oven. | Capillary Tubing Fused Silica Film Thickness 0.1 µm Format 7 inch Inner Diameter (ID) 0.32 mm Length 10 m Phase Select Biodiesel Polarity Low Polarity UNSPSC Code 41115710 With Smart Key No | 616,00 EUR | https://www.agilent.com/store/images/products/GC_Column_Box_PNP_%20680x680.jpg | https://proquiwebep.azureedge.net/cdnfiles/nc/Productos/notfound.jpg | https://proquiwebep.azureedge.net/cdnfiles/nc/Productos/Agilent/07201341.jpg | https://proquiwebep.azureedge.net/cdnfiles/nc/Productos/Agilent/07201341.jpg
07201432 | DB-EUPAH Columns | 121-9627 | J&W DB-EUPAH GC Column, 20 m, 0.18 mm, 0.14 µm, 7 inch cage. This is the most common GC column format compatible with Agilent 5890, 6890, 7820, 7890, 8860, and 8890 series GC systems and all non-Agilent GC systems with a similarly sized oven. | Capillary Tubing Fused Silica Film Thickness 0.14 µm Format 7 inch Inner Diameter (ID) 0.18 mm Length 20 m Phase DB-EUPAH Polarity Low Polarity Temperature Range 40 °C-320/340 °C UNSPSC Code 41115710 USP Designation G51 With Smart Key No | 786,00 EUR | https://www.agilent.com/store/images/products/GC_Column_Box_PNP_%20680x680.jpg | https://proquiwebep.azureedge.net/cdnfiles/nc/Productos/notfound.jpg | https://proquiwebep.azureedge.net/cdnfiles/nc/Productos/Agilent/07201432.jpg | https://proquiwebep.azureedge.net/cdnfiles/nc/Productos/Agilent/07201432.jpg
07201342 | Select Biodiesel Columns | CP9078 | J&W Select Biodiesel GC Column, 15 m, 0.32 mm, 0.10 μm, with retention gap, 7 inch cage. This is the most common GC column format compatible with Agilent 5890, 6890, 7820, 7890, 8860, and 8890 series GC systems and all non-Agilent GC systems with a similarly sized oven. | Agency Method ASTM D6584 Capillary Tubing Ultimetal Film Thickness 0.1 µm Format 7 inch Inner Diameter (ID) 0.32 mm Length 15 m Phase Select Biodiesel Polarity Low Polarity UNSPSC Code 41115710 With Smart Key No | 977,00 EUR | https://www.agilent.com/store/images/products/Metal%20GC%20Column.jpg | https://proquiwebep.azureedge.net/cdnfiles/nc/Productos/notfound.jpg | https://proquiwebep.azureedge.net/cdnfiles/nc/Productos/Agilent/07201342.jpg | https://proquiwebep.azureedge.net/cdnfiles/nc/Productos/Agilent/07201342.jpg
07201242 | HP-PLOT Q | 19091P-QO4 | J&W HP-PLOT Q GC Column, 30 m, 0.32 mm, 20.00 µm, 7 inch cage. This is the most common GC column format compatible with Agilent 5890, 6890, 7820, 7890, 8860, and 8890 series GC systems and all non-Agilent GC systems with a similarly sized oven. | Capillary Tubing Fused Silica Film Thickness 20 µm Format 7 inch GC Column Type PLOT Inner Diameter (ID) 0.32 mm Length 30 m Phase HP-PLOT Q Temperature Range -60 °C-270/290 °C UNSPSC Code 41115710 With Smart Key No | 836,00 EUR | https://www.agilent.com/store/images/products/19091P-QO4PT.jpg | https://proquiwebep.azureedge.net/cdnfiles/nc/Productos/notfound.jpg | https://proquiwebep.azureedge.net/cdnfiles/nc/Productos/Agilent/07201242.jpg | https://proquiwebep.azureedge.net/cdnfiles/nc/Productos/Agilent/07201242.jpg
07201433 | DB-EUPAH Columns | 122-9612 | DB-EUPAH GC column, 15 m, 0.25 mm, 0.25 µm | Capillary Tubing Fused Silica Film Thickness 0.25 µm Format 7 inch Inner Diameter (ID) 0.25 mm Length 15 m Length (m) 15 m Phase DB-EUPAH Temperature Range 40 °C-320/340 °C UNSPSC Code 41115710 | 498,00 EUR | https://www.agilent.com/store/images/products/GC_Column_Box_PNP_%20680x680.jpg | https://proquiwebep.azureedge.net/cdnfiles/nc/Productos/notfound.jpg | https://proquiwebep.azureedge.net/cdnfiles/nc/Productos/Agilent/07201433.jpg | https://proquiwebep.azureedge.net/cdnfiles/nc/Productos/Agilent/07201433.jpg
07201243 | HP-PLOT Q | 19091P-QO4E | J&W HP-PLOT Q GC Column, 30 m, 0.32 mm, 20.00 µm, 5 inch cage | Capillary Tubing Fused Silica Film Thickness 20 µm Format 5 inch GC Column Type PLOT Inner Diameter (ID) 0.32 mm Length 30 m Phase HP-PLOT Q Temperature Range -60 °C-270/290 °C UNSPSC Code 41115710 With Smart Key No | 938,00 EUR | https://www.agilent.com/store/images/products/19091P-QO4PT.jpg | https://proquiwebep.azureedge.net/cdnfiles/nc/Productos/notfound.jpg | https://proquiwebep.azureedge.net/cdnfiles/nc/Productos/Agilent/07201243.jpg | https://proquiwebep.azureedge.net/cdnfiles/nc/Productos/Agilent/07201243.jpg
07201434 | DB-EUPAH Columns | 122-9632 | J&W DB-EUPAH, 30 m, 0.25 mm, 0.25 µm GC column, for PAH analyzer | Capillary Tubing Fused Silica Film Thickness 0.25 µm Format 7 inch Inner Diameter (ID) 0.25 mm Length 30 m Phase DB-EUPAH Polarity Low Polarity Temperature Range 40 °C-320/340 °C UNSPSC Code 41115710 USP Designation G51 With Smart Key No | 815,00 EUR | https://www.agilent.com/store/images/products/GC_Column_Box_PNP_%20680x680.jpg | https://proquiwebep.azureedge.net/cdnfiles/nc/Productos/notfound.jpg | https://proquiwebep.azureedge.net/cdnfiles/nc/Productos/Agilent/07201434.jpg | https://proquiwebep.azureedge.net/cdnfiles/nc/Productos/Agilent/07201434.jpg
07201343 | Select Biodiesel Columns | CP9079 | J&W Select Biodiesel GC Column, 15 m, 0.32 mm, 0.10 µm, 7 inch cage. This is the most common GC column format compatible with Agilent 5890, 6890, 7820, 7890, 8860, and 8890 series GC systems and all non-Agilent GC systems with a similarly sized oven. | Capillary Tubing Fused Silica Film Thickness 0.1 µm Format 7 inch Inner Diameter (ID) 0.32 mm Length 15 m Phase Select Biodiesel Polarity Low Polarity UNSPSC Code 41115710 With Smart Key No | 692,00 EUR | https://www.agilent.com/store/images/products/GC_Column_Box_PNP_%20680x680.jpg | https://proquiwebep.azureedge.net/cdnfiles/nc/Productos/notfound.jpg | https://proquiwebep.azureedge.net/cdnfiles/nc/Productos/Agilent/07201343.jpg | https://proquiwebep.azureedge.net/cdnfiles/nc/Productos/Agilent/07201343.jpg
07201435 | DB-EUPAH Columns | 122-96L2 | J&W DB-EUPAH GC Column, 60 m, 0.25 mm, 0.25 µm, 7 inch cage. This is the most common GC column format compatible with Agilent 5890, 6890, 7820, 7890, 8860, and 8890 series GC systems and all non-Agilent GC systems with a similarly sized oven. | Capillary Tubing Fused Silica Film Thickness 0.25 µm Format 7 inch Inner Diameter (ID) 0.25 mm Length 60 m Phase DB-EUPAH Polarity Low Polarity Temperature Range 40 °C-320/340 °C UNSPSC Code 41115710 USP Designation G51 With Smart Key No | 1 568,00 EUR | https://www.agilent.com/store/images/products/GC_Column_Box_PNP_%20680x680.jpg | https://proquiwebep.azureedge.net/cdnfiles/nc/Productos/notfound.jpg | https://proquiwebep.azureedge.net/cdnfiles/nc/Productos/Agilent/07201435.jpg | https://proquiwebep.azureedge.net/cdnfiles/nc/Productos/Agilent/07201435.jpg
07201344 | Select Biodiesel Columns | CP9080 | J&W Biodiesel for FAME GC Column, 30 m, 0.32 mm, 0.25 µm, 7 inch cage. This is the most common GC column format compatible with Agilent 5890, 6890, 7820, 7890, 8860, and 8890 series GC systems and all non-Agilent GC systems with a similarly sized oven. | Capillary Tubing Fused Silica Film Thickness 0.25 µm Format 7 inch Inner Diameter (ID) 0.32 mm Length 30 m Phase Select Biodiesel Polarity High Polarity UNSPSC Code 41115710 With Smart Key No | 913,00 EUR | https://www.agilent.com/store/images/products/GC_Column_Box_PNP_%20680x680.jpg | https://proquiwebep.azureedge.net/cdnfiles/nc/Productos/notfound.jpg | https://proquiwebep.azureedge.net/cdnfiles/nc/Productos/Agilent/07201344.jpg | https://proquiwebep.azureedge.net/cdnfiles/nc/Productos/Agilent/07201344.jpg
07201244 | HP-PLOT Q Columns | 19091P-QO4PT | J&W HP-PLOT Q PT GC Column, 30 m, 0.32 mm, 20.00 µm, with two particle traps (front and rear) | Capillary Tubing Fused Silica Film Thickness 20 µm Format 7 inch GC Column Type PLOT Inner Diameter (ID) 0.32 mm Length 30 m Phase HP-PLOT Q Temperature Range -60 °C-270/290 °C UNSPSC Code 41115710 With Smart Key No | 962,00 EUR | https://www.agilent.com/store/images/products/19091P-QO4PT.jpg | https://proquiwebep.azureedge.net/cdnfiles/nc/Productos/notfound.jpg | https://proquiwebep.azureedge.net/cdnfiles/nc/Productos/Agilent/07201244.jpg | https://proquiwebep.azureedge.net/cdnfiles/nc/Productos/Agilent/07201244.jpg
07201345 | Select Biodiesel Columns | CP9083 | J&W Biodiesel for Methanol GC Column, 30 m, 0.32 mm, 3.00 µm, 7 inch cage. This is the most common GC column format compatible with Agilent 5890, 6890, 7820, 7890, 8860, and 8890 series GC systems and all non-Agilent GC systems with a similarly sized oven. | Capillary Tubing Fused Silica Film Thickness 3 µm Format 7 inch Inner Diameter (ID) 0.32 mm Length 30 m Phase Select Biodiesel Polarity Low Polarity UNSPSC Code 41115710 With Smart Key No | 913,00 EUR | https://www.agilent.com/store/images/products/GC_Column_Box_PNP_%20680x680.jpg | https://proquiwebep.azureedge.net/cdnfiles/nc/Productos/notfound.jpg | https://proquiwebep.azureedge.net/cdnfiles/nc/Productos/Agilent/07201345.jpg | https://proquiwebep.azureedge.net/cdnfiles/nc/Productos/Agilent/07201345.jpg
07201436 | Part Number | CP7440 | J&W CP-Sil PAH GC Column, 25 m, 0.25 mm, 0.12 µm, UltiMetal, 7 inch cage. This is the most common GC column format compatible with Agilent 5890, 6890, 7820, 7890, 8860, and 8890 series GC systems and all non-Agilent GC systems with a similarly sized oven. | Capillary Tubing Ultimetal Film Thickness 0.12 µm Format 7 inch Inner Diameter (ID) 0.25 mm Length 25 m Phase CP-Sil PAH CB Polarity Low Polarity UNSPSC Code 41115710 With Smart Key No | 1 843,00 EUR | https://www.agilent.com/store/images/products/Metal%20GC%20Column.jpg | https://proquiwebep.azureedge.net/cdnfiles/nc/Productos/notfound.jpg | https://proquiwebep.azureedge.net/cdnfiles/nc/Productos/Agilent/07201436.jpg | https://proquiwebep.azureedge.net/cdnfiles/nc/Productos/Agilent/07201436.jpg
07201245 | HP-PLOT Q | 19095P-QO3 | J&W HP-PLOT Q GC Column, 15 m, 0.53 mm, 40.00 µm, 7 inch cage. This is the most common GC column format compatible with Agilent 5890, 6890, 7820, 7890, 8860, and 8890 series GC systems and all non-Agilent GC systems with a similarly sized oven. | Capillary Tubing Fused Silica Film Thickness 40 µm Format 7 inch GC Column Type PLOT Inner Diameter (ID) 0.53 mm Length 15 m Phase HP-PLOT Q Temperature Range -60 °C-270/290 °C UNSPSC Code 41115710 With Smart Key No | 618,00 EUR | https://www.agilent.com/store/images/products/19091P-QO4PT.jpg | https://proquiwebep.azureedge.net/cdnfiles/nc/Productos/notfound.jpg | https://proquiwebep.azureedge.net/cdnfiles/nc/Productos/Agilent/07201245.jpg | https://proquiwebep.azureedge.net/cdnfiles/nc/Productos/Agilent/07201245.jpg
07201346 | Part Number | CP7426 | J&W CP-Xylenes, fs, 7 in. cage, 0.32 mm, 50 m, 1/pk | Product Size 0.32mm x 50m x -um 7 in cage UNSPSC Code 41115710 | 1 628,00 EUR | https://proquiwebblobstorage.blob.core.windows.net/cdnfiles/nc/Productos/notfound.jpg | https://proquiwebep.azureedge.net/cdnfiles/nc/Productos/notfound.jpg | https://proquiwebep.azureedge.net/cdnfiles/nc/Productos/Agilent/07201346.jpg | https://proquiwebblobstorage.blob.core.windows.net/cdnfiles/nc/Productos/notfound.jpg
07201437 | High Efficiency Columns | CP7461 | J&W Select PAH GC Column, 15 m, 0.15 mm, 0.10 µm, 7 inch cage. This is the most common GC column format compatible with Agilent 5890, 6890, 7820, 7890, 8860, and 8890 series GC systems and all non-Agilent GC systems with a similarly sized oven. | Capillary Tubing Fused Silica Film Thickness 0.1 µm Format 7 inch Inner Diameter (ID) 0.15 mm Length 15 m Phase Select PAH Polarity Low Polarity Temperature Range 40 °C-325/350 °C UNSPSC Code 41115710 USP Designation G51 With Smart Key No | 634,00 EUR | https://www.agilent.com/store/images/products/GC_Column_Box_PNP_%20680x680.jpg | https://proquiwebep.azureedge.net/cdnfiles/nc/Productos/notfound.jpg | https://proquiwebep.azureedge.net/cdnfiles/nc/Productos/Agilent/07201437.jpg | https://proquiwebep.azureedge.net/cdnfiles/nc/Productos/Agilent/07201437.jpg
07201246 | HP-PLOT Q Columns | 19095P-QO3E | J&W HP-PLOT Q GC Column, 15 m, 0.53 mm, 40.00 µm, 5 inch cage | Capillary Tubing Fused Silica Film Thickness 40 µm Format 5 inch GC Column Type PLOT Inner Diameter (ID) 0.53 mm Length 15 m Phase HP-PLOT Q Temperature Range -60 °C-270/290 °C UNSPSC Code 41115710 With Smart Key No | 693,00 EUR | https://www.agilent.com/store/images/products/GC_Column_Box_PNP_%20680x680.jpg | https://proquiwebep.azureedge.net/cdnfiles/nc/Productos/notfound.jpg | https://proquiwebep.azureedge.net/cdnfiles/nc/Productos/Agilent/07201246.jpg | https://proquiwebep.azureedge.net/cdnfiles/nc/Productos/Agilent/07201246.jpg
07201347 | Part Number | CP7428 | J&W CP-Xylenes, fs, 7 in. cage, 0.53 mm, 50 m, 1/pk | Agency Method ASTM D3760ASTM D3797ASTM D3798 GC Column Dim 50 m x 0.53 mm GC-ID (mm) 0.53 mm Length (m) 50 m Product Size 0.53mm x 50m x -um 7 in cage UNSPSC Code 41115710 | 2 139,00 EUR | https://proquiwebblobstorage.blob.core.windows.net/cdnfiles/nc/Productos/notfound.jpg | https://proquiwebep.azureedge.net/cdnfiles/nc/Productos/notfound.jpg | https://proquiwebep.azureedge.net/cdnfiles/nc/Productos/Agilent/07201347.jpg | https://proquiwebblobstorage.blob.core.windows.net/cdnfiles/nc/Productos/notfound.jpg
07201438 | Select PAH Columns | CP7462 | J&W Select PAH GC Column, 30 m, 0.25 mm, 0.15 µm, 7 inch cage. This is the most common GC column format compatible with Agilent 5890, 6890, 7820, 7890, 8860, and 8890 series GC systems and all non-Agilent GC systems with a similarly sized oven. | Capillary Tubing Fused Silica Film Thickness 0.15 µm Format 7 inch Inner Diameter (ID) 0.25 mm Length 30 m Phase Select PAH Polarity Low Polarity Temperature Range 40 °C-325/350 °C UNSPSC Code 41115710 USP Designation G51 With Smart Key No | 877,00 EUR | https://www.agilent.com/store/images/products/GC_Column_Box_PNP_%20680x680.jpg | https://proquiwebep.azureedge.net/cdnfiles/nc/Productos/notfound.jpg | https://proquiwebep.azureedge.net/cdnfiles/nc/Productos/Agilent/07201438.jpg | https://proquiwebep.azureedge.net/cdnfiles/nc/Productos/Agilent/07201438.jpg
07201247 | HP-PLOT Q Columns | 19095P-QO3PT | J&W HP-PLOT Q PT GC Column, 15 m, 0.53 mm, 40.00 µm, with two particle traps (front and rear) | Agency Method ASTM D4961ASTM D1945ASTM D1946ASTM D5507 Capillary Tubing Fused Silica Film Thickness 40 µm Format 7 inch GC Column Type PLOT Inner Diameter (ID) 0.53 mm Length 15 m Phase HP-PLOT Q Temperature Range -60 °C-270/290 °C UNSPSC Code 41115710 With Smart Key No | 711,00 EUR | https://www.agilent.com/store/images/products/19091P-QO4PT.jpg | https://proquiwebep.azureedge.net/cdnfiles/nc/Productos/notfound.jpg | https://proquiwebep.azureedge.net/cdnfiles/nc/Productos/Agilent/07201247.jpg | https://proquiwebep.azureedge.net/cdnfiles/nc/Productos/Agilent/07201247.jpg
07201439 | VF-17ms | CP9009 | J&W VF-17ms for PAH GC Column, 20 m, 0.15 mm, 0.05 μm | Capillary Tubing Fused Silica Film Thickness 0.05 µm Format 7 inch GC Column Type GC/MS Inner Diameter (ID) 0.15 mm Length 20 m Phase VF-17ms Polarity Mid Polarity Temperature Range 40 °C-300/360 °C UNSPSC Code 41115710 With Smart Key No | 832,00 EUR | https://www.agilent.com/store/images/products/GC_Column_Box_PNP_%20680x680.jpg | https://proquiwebep.azureedge.net/cdnfiles/nc/Productos/notfound.jpg | https://proquiwebep.azureedge.net/cdnfiles/nc/Productos/Agilent/07201439.jpg | https://proquiwebep.azureedge.net/cdnfiles/nc/Productos/Agilent/07201439.jpg
07201248 | HP-PLOT Q | 19095P-QO4 | J&W HP-PLOT Q GC Column, 30 m, 0.53 mm, 40.00 µm, 7 inch cage. This is the most common GC column format compatible with Agilent 5890, 6890, 7820, 7890, 8860, and 8890 series GC systems and all non-Agilent GC systems with a similarly sized oven. | Capillary Tubing Fused Silica Film Thickness 40 µm Format 7 inch GC Column Type PLOT Inner Diameter (ID) 0.53 mm Length 30 m Phase HP-PLOT Q Temperature Range -60 °C-270/290 °C UNSPSC Code 41115710 With Smart Key No | 920,00 EUR | https://www.agilent.com/store/images/products/19091P-QO4PT.jpg | https://proquiwebep.azureedge.net/cdnfiles/nc/Productos/notfound.jpg | https://proquiwebep.azureedge.net/cdnfiles/nc/Productos/Agilent/07201248.jpg | https://proquiwebep.azureedge.net/cdnfiles/nc/Productos/Agilent/07201248.jpg
07201348 | Select Silanes | CP7434 | J&W Select Silanes GC Column, 30 m, 0.32 mm, 1.80 μm, 7 inch cage. This is the most common GC column format compatible with Agilent 5890, 6890, 7820, 7890, 8860, and 8890 series GC systems and all non-Agilent GC systems with a similarly sized oven. | Capillary Tubing Fused Silica Film Thickness 1.8 µm Format 7 inch Inner Diameter (ID) 0.32 mm Length 30 m Phase Select Silanes Polarity Mid Polarity Temperature Range 0 °C-270/300 °C UNSPSC Code 41115710 With Smart Key No | 941,00 EUR | https://www.agilent.com/store/images/products/GC_Column_Box_PNP_%20680x680.jpg | https://proquiwebep.azureedge.net/cdnfiles/nc/Productos/notfound.jpg | https://proquiwebep.azureedge.net/cdnfiles/nc/Productos/Agilent/07201348.jpg | https://proquiwebep.azureedge.net/cdnfiles/nc/Productos/Agilent/07201348.jpg
07201440 | DB-608 Columns | 122-6832 | J&W DB-608 GC Column, 30 m, 0.25 mm, 0.25 µm, 7 inch cage. This is the most common GC column format compatible with Agilent 5890, 6890, 7820, 7890, 8860, and 8890 series GC systems and all non-Agilent GC systems with a similarly sized oven. | Capillary Tubing Fused Silica Film Thickness 0.25 µm Format 7 inch Inner Diameter (ID) 0.25 mm Length 30 m Phase DB-608 Polarity Mid Polarity Temperature Range 40 °C-280/300 °C UNSPSC Code 41115710 With Smart Key No | 710,00 EUR | https://www.agilent.com/store/images/products/GC_Column_Box_PNP_%20680x680.jpg | https://proquiwebep.azureedge.net/cdnfiles/nc/Productos/notfound.jpg | https://proquiwebep.azureedge.net/cdnfiles/nc/Productos/Agilent/07201440.jpg | https://proquiwebep.azureedge.net/cdnfiles/nc/Productos/Agilent/07201440.jpg
07201349 | Select Silanes | CP7435 | J&W Select Silanes GC Column, 60 m, 0.32 mm, 1.80 μm, 7 inch cage. This is the most common GC column format compatible with Agilent 5890, 6890, 7820, 7890, 8860, and 8890 series GC systems and all non-Agilent GC systems with a similarly sized oven. | Capillary Tubing Fused Silica Film Thickness 1.8 µm Format 7 inch Inner Diameter (ID) 0.32 mm Length 60 m Phase Select Silanes Polarity Mid Polarity Temperature Range 0 °C-270/300 °C UNSPSC Code 41115710 With Smart Key No | 1 716,00 EUR | https://www.agilent.com/store/images/products/GC_Column_Box_PNP_%20680x680.jpg | https://proquiwebep.azureedge.net/cdnfiles/nc/Productos/notfound.jpg | https://proquiwebep.azureedge.net/cdnfiles/nc/Productos/Agilent/07201349.jpg | https://proquiwebep.azureedge.net/cdnfiles/nc/Productos/Agilent/07201349.jpg
07201249 | HP-PLOT Q Columns | 19095P-QO4E | J&W HP-PLOT Q GC Column, 30 m, 0.53 mm, 40.00 µm, 5 inch cage | Capillary Tubing Fused Silica Film Thickness 40 µm Format 5 inch GC Column Type PLOT Inner Diameter (ID) 0.53 mm Length 30 m Phase HP-PLOT Q Temperature Range -60 °C-270/290 °C UNSPSC Code 41115710 With Smart Key No | 1 032,00 EUR | https://www.agilent.com/store/images/products/GC_Column_Box_PNP_%20680x680.jpg | https://proquiwebep.azureedge.net/cdnfiles/nc/Productos/notfound.jpg | https://proquiwebep.azureedge.net/cdnfiles/nc/Productos/Agilent/07201249.jpg | https://proquiwebep.azureedge.net/cdnfiles/nc/Productos/Agilent/07201249.jpg
07201441 | Repair Parts | 122-7732 | J&W DB-1701P GC Column, 30 m, 0.25 mm, 0.25 µm, 7 inch cage. This is the most common GC column format compatible with Agilent 5890, 6890, 7820, 7890, 8860, and 8890 series GC systems and all non-Agilent GC systems with a similarly sized oven. | Agency Method ASTM D5317ASTM D5812EPA 515.3 Capillary Tubing Fused Silica Film Thickness 0.25 µm Format 7 inch Inner Diameter (ID) 0.25 mm Length 30 m Phase DB-1701P Polarity Mid Polarity Temperature Range -20 °C-280/300 °C UNSPSC Code 41115710 USP Designation G46 With Smart Key No | 793,00 EUR | https://www.agilent.com/store/images/products/GC_Column_Box_PNP_%20680x680.jpg | https://proquiwebep.azureedge.net/cdnfiles/nc/Productos/notfound.jpg | https://proquiwebep.azureedge.net/cdnfiles/nc/Productos/Agilent/07201441.jpg | https://proquiwebep.azureedge.net/cdnfiles/nc/Productos/Agilent/07201441.jpg
07201250 | HP-PLOT Q Columns | 19095P-QO4PT | J&W HP-PLOT Q PT GC Column, 30 m, 0.53 mm, 40.00 µm, with two particle traps (front and rear) | Agency Method ASTM D5303ASTM D5508 Capillary Tubing Fused Silica Film Thickness 40 µm Format 7 inch GC Column Type PLOT Inner Diameter (ID) 0.53 mm Length 30 m Phase HP-PLOT Q Temperature Range -60 °C-270/290 °C UNSPSC Code 41115710 With Smart Key No | 1 058,00 EUR | https://www.agilent.com/store/images/products/19091P-QO4PT.jpg | https://proquiwebep.azureedge.net/cdnfiles/nc/Productos/notfound.jpg | https://proquiwebep.azureedge.net/cdnfiles/nc/Productos/Agilent/07201250.jpg | https://proquiwebep.azureedge.net/cdnfiles/nc/Productos/Agilent/07201250.jpg
07201350 | Select Silanes | CP7437 | J&W Select Silanes GC Column, 60 m, 0.53 mm, 3.00 μm, 7 inch cage. This is the most common GC column format compatible with Agilent 5890, 6890, 7820, 7890, 8860, and 8890 series GC systems and all non-Agilent GC systems with a similarly sized oven. | Capillary Tubing Fused Silica Film Thickness 3 µm Format 7 inch Inner Diameter (ID) 0.53 mm Length 60 m Phase Select Silanes Polarity Mid Polarity Temperature Range 0 °C-270/300 °C UNSPSC Code 41115710 With Smart Key No | 1 976,00 EUR | https://www.agilent.com/store/images/products/Mega-Bore%20GC%20Column.jpg | https://proquiwebep.azureedge.net/cdnfiles/nc/Productos/notfound.jpg | https://proquiwebep.azureedge.net/cdnfiles/nc/Productos/Agilent/07201350.jpg | https://proquiwebep.azureedge.net/cdnfiles/nc/Productos/Agilent/07201350.jpg
07201351 | Select Mineral Oil Columns | CP7491 | J&W Select Mineral Oil GC Column, 15 m, 0.32 mm, 0.10 µm, 7 inch cage. This is the most common GC column format compatible with Agilent 5890, 6890, 7820, 7890, 8860, and 8890 series GC systems and all non-Agilent GC systems with a similarly sized oven. | Capillary Tubing Fused Silica Film Thickness 0.1 µm Format 7 inch Inner Diameter (ID) 0.32 mm Length 15 m Phase Select Mineral Oil Polarity Low Polarity Temperature Range -60 °C-390/400 °C UNSPSC Code 41115710 With Smart Key No | 580,00 EUR | https://www.agilent.com/store/images/products/GC_Column_Box_PNP_%20680x680.jpg | https://proquiwebep.azureedge.net/cdnfiles/nc/Productos/notfound.jpg | https://proquiwebep.azureedge.net/cdnfiles/nc/Productos/Agilent/07201351.jpg | https://proquiwebep.azureedge.net/cdnfiles/nc/Productos/Agilent/07201351.jpg
07201442 | DB-608 Columns | 123-1730 | J&W DB-608 GC Column, 30 m, 0.32 mm, 0.50 µm, 7 inch cage. This is the most common GC column format compatible with Agilent 5890, 6890, 7820, 7890, 8860, and 8890 series GC systems and all non-Agilent GC systems with a similarly sized oven. | Agency Method ASTM D5175 Capillary Tubing Fused Silica Film Thickness 0.5 µm Format 7 inch Inner Diameter (ID) 0.32 mm Length 30 m Phase DB-608 Polarity Mid Polarity Temperature Range 40 °C-280/300 °C UNSPSC Code 41115710 With Smart Key No | 745,00 EUR | https://www.agilent.com/store/images/products/GC_Column_Box_PNP_%20680x680.jpg | https://proquiwebep.azureedge.net/cdnfiles/nc/Productos/notfound.jpg | https://proquiwebep.azureedge.net/cdnfiles/nc/Productos/Agilent/07201442.jpg | https://proquiwebep.azureedge.net/cdnfiles/nc/Productos/Agilent/07201442.jpg
07201251 | PoraBOND Q Columns | CP7347 | J&W PoraBOND Q GC Column, 10 m, 0.25 mm, 3.00 μm, 7 inch cage. This is the most common GC column format compatible with Agilent 5890, 6890, 7820, 7890, 8860, and 8890 series GC systems and all non-Agilent GC systems with a similarly sized oven. | Capillary Tubing Fused Silica Film Thickness 3 µm Format 7 inch GC Column Type PLOT Inner Diameter (ID) 0.25 mm Length 10 m Phase PoraBOND Q Temperature Range -100 °C-300/320 °C UNSPSC Code 41115710 With Smart Key No | 482,00 EUR | https://www.agilent.com/store/images/products/19091P-QO4PT.jpg | https://proquiwebep.azureedge.net/cdnfiles/nc/Productos/notfound.jpg | https://proquiwebep.azureedge.net/cdnfiles/nc/Productos/Agilent/07201251.jpg | https://proquiwebep.azureedge.net/cdnfiles/nc/Productos/Agilent/07201251.jpg
07201352 | Select Mineral Oil Columns | CP749103 | J&W Select Mineral Oil GC Column, 15 m, 0.32 mm, 0.10 µm, 7 inch cage, 3/pk. This is the most common GC column format compatible with Agilent 5890, 6890, 7820, 7890, 8860, and 8890 series GC systems and all non-Agilent GC systems with a similarly sized oven. | Capillary Tubing Fused Silica Film Thickness 0.1 µm Format 7 inch Inner Diameter (ID) 0.32 mm Length 15 m Phase Select Mineral Oil Polarity Low Polarity Temperature Range -60 °C-390/400 °C UNSPSC Code 41115710 With Smart Key No | 1 677,00 EUR | https://www.agilent.com/store/images/products/GC_Column_Box_PNP_%20680x680.jpg | https://proquiwebep.azureedge.net/cdnfiles/nc/Productos/notfound.jpg | https://proquiwebep.azureedge.net/cdnfiles/nc/Productos/Agilent/07201352.jpg | https://proquiwebep.azureedge.net/cdnfiles/nc/Productos/Agilent/07201352.jpg
07201443 | DB-1701P Columns | 123-7722 | J&W DB-1701P GC Column, 25 m, 0.32 mm, 0.25 µm, 7 inch cage. This is the most common GC column format compatible with Agilent 5890, 6890, 7820, 7890, 8860, and 8890 series GC systems and all non-Agilent GC systems with a similarly sized oven. | Capillary Tubing Fused Silica Film Thickness 0.25 µm Format 7 inch Inner Diameter (ID) 0.32 mm Length 25 m Phase DB-1701P Polarity Mid Polarity Temperature Range -20 °C-280/300 °C UNSPSC Code 41115710 With Smart Key No | 774,00 EUR | https://www.agilent.com/store/images/products/GC_Column_Box_PNP_%20680x680.jpg | https://proquiwebep.azureedge.net/cdnfiles/nc/Productos/notfound.jpg | https://proquiwebep.azureedge.net/cdnfiles/nc/Productos/Agilent/07201443.jpg | https://proquiwebep.azureedge.net/cdnfiles/nc/Productos/Agilent/07201443.jpg
07201252 | PoraBOND Q Columns | CP7348 | J&W PoraBOND Q GC Column, 25 m, 0.25 mm, 3.00 μm, 7 inch cage. This is the most common GC column format compatible with Agilent 5890, 6890, 7820, 7890, 8860, and 8890 series GC systems and all non-Agilent GC systems with a similarly sized oven. | Capillary Tubing Fused Silica Film Thickness 3 µm Format 7 inch GC Column Type PLOT Inner Diameter (ID) 0.25 mm Length 25 m Phase PoraBOND Q Temperature Range -100 °C-300/320 °C UNSPSC Code 41115710 With Smart Key No | 705,00 EUR | https://www.agilent.com/store/images/products/19091P-QO4PT.jpg | https://proquiwebep.azureedge.net/cdnfiles/nc/Productos/notfound.jpg | https://proquiwebep.azureedge.net/cdnfiles/nc/Productos/Agilent/07201252.jpg | https://proquiwebep.azureedge.net/cdnfiles/nc/Productos/Agilent/07201252.jpg
07201253 | PoraBOND Q Columns | CP7348I5 | J&W PoraBOND Q, 25 m, 0.25 mm, 3.00 µm GC column, 5-inch cage | Capillary Tubing Fused Silica Film Thickness 3 µm Format 5 inch GC Column Type PLOT Inner Diameter (ID) 0.25 mm Length 25 m Phase PoraBOND Q Temperature Range -100 °C-300/320 °C UNSPSC Code 41115710 With Smart Key No | 791,00 EUR | https://www.agilent.com/store/images/products/19091P-QO4PT.jpg | https://proquiwebep.azureedge.net/cdnfiles/nc/Productos/notfound.jpg | https://proquiwebep.azureedge.net/cdnfiles/nc/Productos/Agilent/07201253.jpg | https://proquiwebep.azureedge.net/cdnfiles/nc/Productos/Agilent/07201253.jpg
07201444 | DB-1701P Columns | 123-7732 | J&W DB-1701P GC Column, 30 m, 0.32 mm, 0.25 µm, 7 inch cage. This is the most common GC column format compatible with Agilent 5890, 6890, 7820, 7890, 8860, and 8890 series GC systems and all non-Agilent GC systems with a similarly sized oven. | Capillary Tubing Fused Silica Film Thickness 0.25 µm Format 7 inch Inner Diameter (ID) 0.32 mm Length 30 m Phase DB-1701P Polarity Mid Polarity Temperature Range -20 °C-280/300 °C UNSPSC Code 41115710 With Smart Key No | 844,00 EUR | https://www.agilent.com/store/images/products/GC_Column_Box_PNP_%20680x680.jpg | https://proquiwebep.azureedge.net/cdnfiles/nc/Productos/notfound.jpg | https://proquiwebep.azureedge.net/cdnfiles/nc/Productos/Agilent/07201444.jpg | https://proquiwebep.azureedge.net/cdnfiles/nc/Productos/Agilent/07201444.jpg
07201353 | Select Mineral Oil Columns | CP749106 | J&W Select Mineral Oil GC Column, 15 m, 0.32 mm, 0.10 µm, 7 inch cage, 6/pk. This is the most common GC column format compatible with Agilent 5890, 6890, 7820, 7890, 8860, and 8890 series GC systems and all non-Agilent GC systems with a similarly sized oven. | Capillary Tubing Fused Silica Film Thickness 0.1 µm Format 7 inch Inner Diameter (ID) 0.32 mm Length 15 m Phase Select Mineral Oil Polarity Low Polarity Temperature Range -60 °C-390/400 °C UNSPSC Code 41115710 With Smart Key No | 2 932,00 EUR | https://www.agilent.com/store/images/products/GC_Column_Box_PNP_%20680x680.jpg | https://proquiwebep.azureedge.net/cdnfiles/nc/Productos/notfound.jpg | https://proquiwebep.azureedge.net/cdnfiles/nc/Productos/Agilent/07201353.jpg | https://proquiwebep.azureedge.net/cdnfiles/nc/Productos/Agilent/07201353.jpg
07201254 | PLOT PT Columns | CP7348PT | J&W PoraBOND Q PT GC Column, 25 m, 0.25 mm, 3.00 µm, with two particle traps (front and rear) | Capillary Tubing Fused Silica Film Thickness 3 µm Format 7 inch GC Column Type PLOT Inner Diameter (ID) 0.25 mm Length 25 m Phase PoraBOND Q Temperature Range -100 °C-300/320 °C UNSPSC Code 41115710 | 811,00 EUR | https://www.agilent.com/store/images/products/19091P-QO4PT.jpg | https://proquiwebep.azureedge.net/cdnfiles/nc/Productos/notfound.jpg | https://proquiwebep.azureedge.net/cdnfiles/nc/Productos/Agilent/07201254.jpg | https://proquiwebep.azureedge.net/cdnfiles/nc/Productos/Agilent/07201254.jpg
07201445 | DB-CLP1 and DB-CLP2 | 123-8232 | J&W DB-CLP1 GC Column, 30 m, 0.32 mm, 0.25 µm, 7 inch cage. This is the most common GC column format compatible with Agilent 5890, 6890, 7820, 7890, 8860, and 8890 series GC systems and all non-Agilent GC systems with a similarly sized oven. | Agency Method EPA 8081BEPA 504.1EPA 505EPA 508.1 Capillary Tubing Fused Silica Film Thickness 0.25 µm Format 7 inch Inner Diameter (ID) 0.32 mm Length 30 m Phase DB-CLP1 Temperature Range 50 °C-340/360 °C UNSPSC Code 41115710 With Smart Key No | 864,00 EUR | https://www.agilent.com/store/images/products/GC_Column_Box_PNP_%20680x680.jpg | https://proquiwebep.azureedge.net/cdnfiles/nc/Productos/notfound.jpg | https://proquiwebep.azureedge.net/cdnfiles/nc/Productos/Agilent/07201445.jpg | https://proquiwebep.azureedge.net/cdnfiles/nc/Productos/Agilent/07201445.jpg
07201354 | Part Number | CP7491I5 | Select Mineral Oil fs, 5 in. cage, 0.32 mm, 15 m, 0.1 µm, 1/pk | UNSPSC Code 41115710 | 650,00 EUR | https://proquiwebblobstorage.blob.core.windows.net/cdnfiles/nc/Productos/notfound.jpg | https://proquiwebep.azureedge.net/cdnfiles/nc/Productos/notfound.jpg | https://proquiwebep.azureedge.net/cdnfiles/nc/Productos/Agilent/07201354.jpg | https://proquiwebblobstorage.blob.core.windows.net/cdnfiles/nc/Productos/notfound.jpg
07201255 | PoraBOND Q Columns | CP7350 | J&W PoraBOND Q GC Column, 10 m, 0.32 mm, 5.00 μm, 7 inch cage. This is the most common GC column format compatible with Agilent 5890, 6890, 7820, 7890, 8860, and 8890 series GC systems and all non-Agilent GC systems with a similarly sized oven. | Agency Method ASTM D3749 Capillary Tubing Fused Silica Film Thickness 5 µm Format 7 inch GC Column Type PLOT Inner Diameter (ID) 0.32 mm Length 10 m Phase PoraBOND Q Temperature Range -100 °C-300/320 °C UNSPSC Code 41115710 With Smart Key No | 524,00 EUR | https://www.agilent.com/store/images/products/19091P-QO4PT.jpg | https://proquiwebep.azureedge.net/cdnfiles/nc/Productos/notfound.jpg | https://proquiwebep.azureedge.net/cdnfiles/nc/Productos/Agilent/07201255.jpg | https://proquiwebep.azureedge.net/cdnfiles/nc/Productos/Agilent/07201255.jpg
07201446 | DB-CLP1 and DB-CLP2 | 123-8336 | J&W DB-CLP2 GC Column, 30 m, 0.32 mm, 0.50 μm, 7 inch cage. This is the most common GC column format compatible with Agilent 5890, 6890, 7820, 7890, 8860, and 8890 series GC systems and all non-Agilent GC systems with a similarly sized oven. | Agency Method EPA 8081BEPA 504.1EPA 505EPA 508.1 Capillary Tubing Fused Silica Film Thickness 0.5 µm Format 7 inch Inner Diameter (ID) 0.32 mm Length 30 m Phase DB-CLP2 Temperature Range 50 °C-340/360 °C UNSPSC Code 41115710 With Smart Key No | 865,00 EUR | https://www.agilent.com/store/images/products/GC_Column_Box_PNP_%20680x680.jpg | https://proquiwebep.azureedge.net/cdnfiles/nc/Productos/notfound.jpg | https://proquiwebep.azureedge.net/cdnfiles/nc/Productos/Agilent/07201446.jpg | https://proquiwebep.azureedge.net/cdnfiles/nc/Productos/Agilent/07201446.jpg
07201355 | Part Number | CP7492 | Select Mineral Oil LVI, 7 in. cage, 0.32 mm, 15 m, 1/pk | UNSPSC Code 41115710 | 762,00 EUR | https://proquiwebblobstorage.blob.core.windows.net/cdnfiles/nc/Productos/notfound.jpg | https://proquiwebep.azureedge.net/cdnfiles/nc/Productos/notfound.jpg | https://proquiwebep.azureedge.net/cdnfiles/nc/Productos/Agilent/07201355.jpg | https://proquiwebblobstorage.blob.core.windows.net/cdnfiles/nc/Productos/notfound.jpg
07201256 | PoraBOND Q Columns | CP7350I5 | J&W PoraBOND Q GC Column, 10 m, 0.32 mm, 5.00 µm, 5 inch cage | Capillary Tubing Fused Silica Film Thickness 5 µm Format 5 inch GC Column Type PLOT Inner Diameter (ID) 0.32 mm Length 10 m Phase PoraBOND Q Temperature Range -100 °C-300/320 °C UNSPSC Code 41115710 With Smart Key No | 587,00 EUR | https://www.agilent.com/store/images/products/19091P-QO4PT.jpg | https://proquiwebep.azureedge.net/cdnfiles/nc/Productos/notfound.jpg | https://proquiwebep.azureedge.net/cdnfiles/nc/Productos/Agilent/07201256.jpg | https://proquiwebep.azureedge.net/cdnfiles/nc/Productos/Agilent/07201256.jpg
07201447 | DB-608 Columns | 125-1730 | J&W DB-608 GC Column, 30 m, 0.53 mm, 0.83 µm, 7 inch cage. This is the most common GC column format compatible with Agilent 5890, 6890, 7820, 7890, 8860, and 8890 series GC systems and all non-Agilent GC systems with a similarly sized oven. | Agency Method ASTM D4947EPA 8141BEPA 8151A Capillary Tubing Fused Silica Film Thickness 0.83 µm Format 7 inch Inner Diameter (ID) 0.53 mm Length 30 m Phase DB-608 Polarity Mid Polarity Temperature Range 40 °C-260/280 °C UNSPSC Code 41115710 With Smart Key No | 827,00 EUR | https://www.agilent.com/store/images/products/Mega-Bore%20GC%20Column.jpg | https://proquiwebep.azureedge.net/cdnfiles/nc/Productos/notfound.jpg | https://proquiwebep.azureedge.net/cdnfiles/nc/Productos/Agilent/07201447.jpg | https://proquiwebep.azureedge.net/cdnfiles/nc/Productos/Agilent/07201447.jpg
07201356 | Part Number | CP7526 | DIDP forCPCRESOL,0.25mm,50m,1/pk | UNSPSC Code 41115710 | 1 628,00 EUR | https://proquiwebblobstorage.blob.core.windows.net/cdnfiles/nc/Productos/notfound.jpg | https://proquiwebep.azureedge.net/cdnfiles/nc/Productos/notfound.jpg | https://proquiwebep.azureedge.net/cdnfiles/nc/Productos/Agilent/07201356.jpg | https://proquiwebblobstorage.blob.core.windows.net/cdnfiles/nc/Productos/notfound.jpg
07201257 | PoraBOND Q Columns | CP7351 | J&W PoraBOND Q GC Column, 25 m, 0.32 mm, 5.00 μm, 7 inch cage. This is the most common GC column format compatible with Agilent 5890, 6890, 7820, 7890, 8860, and 8890 series GC systems and all non-Agilent GC systems with a similarly sized oven. | Capillary Tubing Fused Silica Film Thickness 5 µm Format 7 inch GC Column Type PLOT Inner Diameter (ID) 0.32 mm Length 25 m Phase PoraBOND Q Temperature Range -100 °C-300/320 °C UNSPSC Code 41115710 With Smart Key No | 758,00 EUR | https://www.agilent.com/store/images/products/19091P-QO4PT.jpg | https://proquiwebep.azureedge.net/cdnfiles/nc/Productos/notfound.jpg | https://proquiwebep.azureedge.net/cdnfiles/nc/Productos/Agilent/07201257.jpg | https://proquiwebep.azureedge.net/cdnfiles/nc/Productos/Agilent/07201257.jpg
07201448 | DB-608 Columns | 125-6837 | J&W DB-608 GC Column, 30 m, 0.53 mm, 0.50 µm, 7 inch cage. This is the most common GC column format compatible with Agilent 5890, 6890, 7820, 7890, 8860, and 8890 series GC systems and all non-Agilent GC systems with a similarly sized oven. | Agency Method EPA 1618EPA 1658EPA 1659 Capillary Tubing Fused Silica Film Thickness 0.5 µm Format 7 inch Inner Diameter (ID) 0.53 mm Length 30 m Phase DB-608 Polarity Mid Polarity Temperature Range 40 °C-260/280 °C UNSPSC Code 41115710 With Smart Key No | 827,00 EUR | https://www.agilent.com/store/images/products/Mega-Bore%20GC%20Column.jpg | https://proquiwebep.azureedge.net/cdnfiles/nc/Productos/notfound.jpg | https://proquiwebep.azureedge.net/cdnfiles/nc/Productos/Agilent/07201448.jpg | https://proquiwebep.azureedge.net/cdnfiles/nc/Productos/Agilent/07201448.jpg
07201357 | CP-Wax 57 CB for Glycols and Alcohols | CP7615 | J&W CP-Wax 57 CB for Glycols and Alcohols GC Column, 25 m, 0.25 mm, 0.20 µm, 7 inch cage. This is the most common GC column format compatible with Agilent 5890, 6890, 7820, 7890, 8860, and 8890 series GC systems and all non-Agilent GC systems with a similarly sized oven. | Agency Method ASTM E0202 Capillary Tubing Fused Silica Film Thickness 0.2 µm Format 7 inch Inner Diameter (ID) 0.25 mm Length 25 m Phase CP-Wax 57 CB for Glycols and Alcohols Polarity High Polarity Temperature Range 60 °C-200/220 °C UNSPSC Code 41115710 With Smart Key No | 731,00 EUR | https://www.agilent.com/store/images/products/GC_Column_Box_PNP_%20680x680.jpg | https://proquiwebep.azureedge.net/cdnfiles/nc/Productos/notfound.jpg | https://proquiwebep.azureedge.net/cdnfiles/nc/Productos/Agilent/07201357.jpg | https://proquiwebep.azureedge.net/cdnfiles/nc/Productos/Agilent/07201357.jpg
07201358 | CP-Wax 57 CB for Glycols & Alcohols Columns | CP7617 | J&W CP-Wax 57 CB for Glycols and Alcohols GC Column, 25 m, 0.53 mm, 0.50 µm, 7 inch cage. This is the most common GC column format compatible with Agilent 5890, 6890, 7820, 7890, 8860, and 8890 series GC systems and all non-Agilent GC systems with a similarly sized oven. | Capillary Tubing Fused Silica Film Thickness 0.5 µm Format 7 inch Inner Diameter (ID) 0.53 mm Length 25 m Phase CP-Wax 57 CB for Glycols and Alcohols Polarity High Polarity Temperature Range 60 °C-200/220 °C UNSPSC Code 41115710 With Smart Key No | 760,00 EUR | https://www.agilent.com/store/images/products/Mega-Bore%20GC%20Column.jpg | https://proquiwebep.azureedge.net/cdnfiles/nc/Productos/notfound.jpg | https://proquiwebep.azureedge.net/cdnfiles/nc/Productos/Agilent/07201358.jpg | https://proquiwebep.azureedge.net/cdnfiles/nc/Productos/Agilent/07201358.jpg
07201449 | DB-1701P | 125-7732 | J&W DB-1701P GC Column, 30 m, 0.53 mm, 1.00 µm | Capillary Tubing Fused Silica Film Thickness 1 µm Format 7 inch Inner Diameter (ID) 0.53 mm Length 30 m Phase DB-1701P Polarity Mid Polarity Temperature Range -20 °C-260/280 °C UNSPSC Code 41115710 With Smart Key No | 951,00 EUR | https://www.agilent.com/store/images/products/Mega-Bore%20GC%20Column.jpg | https://proquiwebep.azureedge.net/cdnfiles/nc/Productos/notfound.jpg | https://proquiwebep.azureedge.net/cdnfiles/nc/Productos/Agilent/07201449.jpg | https://proquiwebep.azureedge.net/cdnfiles/nc/Productos/Agilent/07201449.jpg
07201259 | PoraBOND Q Columns | CP7351I5 | J&W PoraBOND Q GC Column, 25 m, 0.32 mm, 5.00 µm, 5 inch cage | Capillary Tubing Fused Silica Film Thickness 5 µm Format 5 inch GC Column Type PLOT Inner Diameter (ID) 0.32 mm Length 25 m Phase PoraBOND Q Temperature Range -100 °C-300/320 °C UNSPSC Code 41115710 With Smart Key No | 850,00 EUR | https://www.agilent.com/store/images/products/19091P-QO4PT.jpg | https://proquiwebep.azureedge.net/cdnfiles/nc/Productos/notfound.jpg | https://proquiwebep.azureedge.net/cdnfiles/nc/Productos/Agilent/07201259.jpg | https://proquiwebep.azureedge.net/cdnfiles/nc/Productos/Agilent/07201259.jpg
07201260 | PLOT PT Columns | CP7351PT | J&W PoraBOND Q PT GC Column, 25 m, 0.32 mm, 5.00 µm, with two particle traps (front and rear) | Agency Method ASTM D3792ASTM D4509 Capillary Tubing Fused Silica Film Thickness 5 µm Format 7 inch GC Column Type PLOT Inner Diameter (ID) 0.32 mm Length 25 m Phase PoraBOND Q Temperature Range -100 °C-300/320 °C UNSPSC Code 41115710 | 872,00 EUR | https://www.agilent.com/store/images/products/19091P-QO4PT.jpg | https://proquiwebep.azureedge.net/cdnfiles/nc/Productos/notfound.jpg | https://proquiwebep.azureedge.net/cdnfiles/nc/Productos/Agilent/07201260.jpg | https://proquiwebep.azureedge.net/cdnfiles/nc/Productos/Agilent/07201260.jpg
07201359 | Select Low Ammonia | CP8590 | J&W Select Low Ammonia GC column, 3 m, 0.53 mm, with 10 m, 0.25 mm Ultimate Plus restriction | Capillary Tubing Fused Silica Format 7 inch Guard Length 10 m Inner Diameter (ID) 0.53 mm Length 3 m Phase Select Low Ammonia Polarity Low Polarity With Smart Key No | 1 279,00 EUR | https://www.agilent.com/store/images/products/Mega-Bore%20GC%20Column.jpg | https://proquiwebep.azureedge.net/cdnfiles/nc/Productos/notfound.jpg | https://proquiwebep.azureedge.net/cdnfiles/nc/Productos/Agilent/07201359.jpg | https://proquiwebep.azureedge.net/cdnfiles/nc/Productos/Agilent/07201359.jpg
07201450 | Part Number | 19091S-010 | J&W HP-PAS5 GC Column, 25 m, 0.32 mm, 0.52 µm, 7 inch cage. This is the most common GC column format compatible with Agilent 5890, 6890, 7820, 7890, 8860, and 8890 series GC systems and all non-Agilent GC systems with a similarly sized oven. | Capillary Tubing Fused Silica Film Thickness 0.52 µm Format 7 inch Inner Diameter (ID) 0.32 mm Length 25 m Phase HP-PAS5 Polarity Low Polarity Temperature Range -60 °C-325/350 °C UNSPSC Code 41115710 With Smart Key No | 1 026,00 EUR | https://www.agilent.com/store/images/products/GC_Column_Box_PNP_%20680x680.jpg | https://proquiwebep.azureedge.net/cdnfiles/nc/Productos/notfound.jpg | https://proquiwebep.azureedge.net/cdnfiles/nc/Productos/Agilent/07201450.jpg | https://proquiwebep.azureedge.net/cdnfiles/nc/Productos/Agilent/07201450.jpg
07201360 | Cyclodex-B Columns | 112-2532 | J&W Cyclodex-B GC Column, 30 m, 0.25 mm, 0.25 µm, 7 inch cage. This is the most common GC column format compatible with Agilent 5890, 6890, 7820, 7890, 8860, and 8890 series GC systems and all non-Agilent GC systems with a similarly sized oven. | Capillary Tubing Fused Silica Film Thickness 0.25 µm Format 7 inch Inner Diameter (ID) 0.25 mm Length 30 m Phase Cyclodex-B Polarity Mid Polarity Temperature Range 50 °C-230/250 °C UNSPSC Code 41115710 With Smart Key No | 798,00 EUR | https://www.agilent.com/store/images/products/GC_Column_Box_PNP_%20680x680.jpg | https://proquiwebep.azureedge.net/cdnfiles/nc/Productos/notfound.jpg | https://proquiwebep.azureedge.net/cdnfiles/nc/Productos/Agilent/07201360.jpg | https://proquiwebep.azureedge.net/cdnfiles/nc/Productos/Agilent/07201360.jpg
07201451 | Part Number | CP7402 | J&W CP-Sil 19CB/MS pest, fs, 7 in. cage, 0.25 mm, 30 m, 0.25 µm, 1/pk | Product Size 0.25mm x 30m x 0.25um 7 in cage UNSPSC Code 41115710 | 802,00 EUR | https://proquiwebblobstorage.blob.core.windows.net/cdnfiles/nc/Productos/notfound.jpg | https://proquiwebep.azureedge.net/cdnfiles/nc/Productos/notfound.jpg | https://proquiwebep.azureedge.net/cdnfiles/nc/Productos/Agilent/07201451.jpg | https://proquiwebblobstorage.blob.core.windows.net/cdnfiles/nc/Productos/notfound.jpg
07201261 | PoraBOND Q Columns | CP7352 | J&W PoraBOND Q GC Column, 50 m, 0.32 mm, 5.00 μm, 7 inch cage. This is the most common GC column format compatible with Agilent 5890, 6890, 7820, 7890, 8860, and 8890 series GC systems and all non-Agilent GC systems with a similarly sized oven. | Capillary Tubing Fused Silica Film Thickness 5 µm Format 7 inch GC Column Type PLOT Inner Diameter (ID) 0.32 mm Length 50 m Phase PoraBOND Q Temperature Range -100 °C-300/320 °C UNSPSC Code 41115710 With Smart Key No | 1 149,00 EUR | https://www.agilent.com/store/images/products/19095P-S25PT.jpg | https://proquiwebep.azureedge.net/cdnfiles/nc/Productos/notfound.jpg | https://proquiwebep.azureedge.net/cdnfiles/nc/Productos/Agilent/07201261.jpg | https://proquiwebep.azureedge.net/cdnfiles/nc/Productos/Agilent/07201261.jpg
07201361 | Cyclodex-B | 112-2532E | J&W Cyclodex-B GC Column, 30 m, 0.25 mm, 0.25 µm, 5 inch cage | Capillary Tubing Fused Silica Film Thickness 0.25 µm Format 5 inch Inner Diameter (ID) 0.25 mm Length 30 m Phase Cyclodex-B Polarity Mid Polarity Temperature Range 50 °C-230/250 °C UNSPSC Code 41115710 With Smart Key No | 895,00 EUR | https://www.agilent.com/store/images/products/123-100ALTM_c.jpg | https://proquiwebep.azureedge.net/cdnfiles/nc/Productos/notfound.jpg | https://proquiwebep.azureedge.net/cdnfiles/nc/Productos/Agilent/07201361.jpg | https://proquiwebep.azureedge.net/cdnfiles/nc/Productos/Agilent/07201361.jpg
07201452 | Part Number | CP7406 | J&W CP-Sil 19 CB for Pesticides GC Column, 30 m, 0.25 mm, 0.25 µm, 7 inch cage. This is the most common GC column format compatible with Agilent 5890, 6890, 7820, 7890, 8860, and 8890 series GC systems and all non-Agilent GC systems with a similarly sized oven. | Capillary Tubing Fused Silica Film Thickness 0.25 µm Format 7 inch Inner Diameter (ID) 0.25 mm Length 30 m Phase CP-Sil 19 CB Polarity Mid Polarity Temperature Range -25 °C-275/300 °C UNSPSC Code 41115710 With Smart Key No | 793,00 EUR | https://www.agilent.com/store/images/products/GC_Column_Box_PNP_%20680x680.jpg | https://proquiwebep.azureedge.net/cdnfiles/nc/Productos/notfound.jpg | https://proquiwebep.azureedge.net/cdnfiles/nc/Productos/Agilent/07201452.jpg | https://proquiwebep.azureedge.net/cdnfiles/nc/Productos/Agilent/07201452.jpg
07201262 | PoraBOND Q Columns | CP7352I5 | J&W PoraBOND Q GC Column, 50 m, 0.32 mm, 5.00 µm. 5 inch cage | Capillary Tubing Fused Silica Film Thickness 5 µm Format 5 inch GC Column Type PLOT Inner Diameter (ID) 0.32 mm Length 50 m Phase PoraBOND Q Temperature Range -100 °C-300/320 °C UNSPSC Code 41115710 With Smart Key No | 1 288,00 EUR | https://www.agilent.com/store/images/products/19091P-QO4PT.jpg | https://proquiwebep.azureedge.net/cdnfiles/nc/Productos/notfound.jpg | https://proquiwebep.azureedge.net/cdnfiles/nc/Productos/Agilent/07201262.jpg | https://proquiwebep.azureedge.net/cdnfiles/nc/Productos/Agilent/07201262.jpg
07201362 | Cyclodex-B | 112-2562 | J&W Cyclodex-B GC Column, 60 m, 0.25 mm, 0.25 µm, 7 inch cage. This is the most common GC column format compatible with Agilent 5890, 6890, 7820, 7890, 8860, and 8890 series GC systems and all non-Agilent GC systems with a similarly sized oven. | Capillary Tubing Fused Silica Film Thickness 0.25 µm Format 7 inch Inner Diameter (ID) 0.25 mm Length 60 m Phase Cyclodex-B Polarity Mid Polarity Temperature Range 50 °C-230/250 °C UNSPSC Code 41115710 With Smart Key No | 1 301,00 EUR | https://www.agilent.com/store/images/products/GC_Column_Box_PNP_%20680x680.jpg | https://proquiwebep.azureedge.net/cdnfiles/nc/Productos/notfound.jpg | https://proquiwebep.azureedge.net/cdnfiles/nc/Productos/Agilent/07201362.jpg | https://proquiwebep.azureedge.net/cdnfiles/nc/Productos/Agilent/07201362.jpg
07201453 | CP-Sil 19 CB | CP7407 | J&W CP-Sil 19 CB for Pesticides GC Column, 50 m, 0.25 mm, 0.20 µm, 7 inch cage. This is the most common GC column format compatible with Agilent 5890, 6890, 7820, 7890, 8860, and 8890 series GC systems and all non-Agilent GC systems with a similarly sized oven. | Capillary Tubing Fused Silica Film Thickness 0.2 µm Format 7 inch Inner Diameter (ID) 0.25 mm Length 50 m Phase CP-Sil 19 CB Polarity Mid Polarity Temperature Range -25 °C-275/300 °C UNSPSC Code 41115710 With Smart Key No | 1 237,00 EUR | https://www.agilent.com/store/images/products/GC_Column_Box_PNP_%20680x680.jpg | https://proquiwebep.azureedge.net/cdnfiles/nc/Productos/notfound.jpg | https://proquiwebep.azureedge.net/cdnfiles/nc/Productos/Agilent/07201453.jpg | https://proquiwebep.azureedge.net/cdnfiles/nc/Productos/Agilent/07201453.jpg
07201263 | PLOT PT Columns | CP7352PT | J&W PoraBOND Q PT GC Column, 50 m, 0.32 mm, 5.00 µm, with two particle traps (front and rear) | Capillary Tubing Fused Silica Film Thickness 5 µm Format 7 inch GC Column Type PLOT Inner Diameter (ID) 0.32 mm Length 50 m Phase PoraBOND Q Temperature Range -100 °C-300/320 °C UNSPSC Code 41115710 | 1 321,00 EUR | https://www.agilent.com/store/images/products/19095P-S25PT.jpg | https://proquiwebep.azureedge.net/cdnfiles/nc/Productos/notfound.jpg | https://proquiwebep.azureedge.net/cdnfiles/nc/Productos/Agilent/07201263.jpg | https://proquiwebep.azureedge.net/cdnfiles/nc/Productos/Agilent/07201263.jpg
07201363 | Repair Parts | 112-6632 | J&W CycloSil-B GC Column, 30 m, 0.25 mm, 0.25 µm, 7 inch cage. This is the most common GC column format compatible with Agilent 5890, 6890, 7820, 7890, 8860, and 8890 series GC systems and all non-Agilent GC systems with a similarly sized oven. | Capillary Tubing Fused Silica Film Thickness 0.25 µm Format 7 inch Inner Diameter (ID) 0.25 mm Length 30 m Phase CycloSil-B Temperature Range 35 °C-260/280 °C UNSPSC Code 41115710 With Smart Key No | 798,00 EUR | https://www.agilent.com/store/images/products/GC_Column_Box_PNP_%20680x680.jpg | https://proquiwebep.azureedge.net/cdnfiles/nc/Productos/notfound.jpg | https://proquiwebep.azureedge.net/cdnfiles/nc/Productos/Agilent/07201363.jpg | https://proquiwebep.azureedge.net/cdnfiles/nc/Productos/Agilent/07201363.jpg
07201454 | CP-Sil 8 CB for Pesticides | CP7481 | J&W CP-Sil 8 CB for Pesticides GC Column, 50 m, 0.25 mm, 0.12 µm, 7 inch cage. This is the most common GC column format compatible with Agilent 5890, 6890, 7820, 7890, 8860, and 8890 series GC systems and all non-Agilent GC systems with a similarly sized oven. | Capillary Tubing Fused Silica Film Thickness 0.12 µm Format 7 inch Inner Diameter (ID) 0.25 mm Length 50 m Phase CP-Sil 8 CB Polarity Low Polarity Temperature Range -60 °C-300/325 °C UNSPSC Code 41115710 With Smart Key No | 1 384,00 EUR | https://www.agilent.com/store/images/products/GC_Column_Box_PNP_%20680x680.jpg | https://proquiwebep.azureedge.net/cdnfiles/nc/Productos/notfound.jpg | https://proquiwebep.azureedge.net/cdnfiles/nc/Productos/Agilent/07201454.jpg | https://proquiwebep.azureedge.net/cdnfiles/nc/Productos/Agilent/07201454.jpg
07201264 | PoraBOND Q Columns | CP7353 | J&W PoraBOND Q GC Column, 10 m, 0.53 mm, 10.00 μm, 7 inch cage. This is the most common GC column format compatible with Agilent 5890, 6890, 7820, 7890, 8860, and 8890 series GC systems and all non-Agilent GC systems with a similarly sized oven. | Capillary Tubing Fused Silica Film Thickness 10 µm Format 7 inch GC Column Type PLOT Inner Diameter (ID) 0.53 mm Length 10 m Phase PoraBOND Q Temperature Range -100 °C-300/320 °C UNSPSC Code 41115710 With Smart Key No | 518,00 EUR | https://www.agilent.com/store/images/products/19091P-QO4PT.jpg | https://proquiwebep.azureedge.net/cdnfiles/nc/Productos/notfound.jpg | https://proquiwebep.azureedge.net/cdnfiles/nc/Productos/Agilent/07201264.jpg | https://proquiwebep.azureedge.net/cdnfiles/nc/Productos/Agilent/07201264.jpg
07201364 | Cyclodex-B | 113-2532 | J&W Cyclodex-B GC Column, 30 m, 0.32 mm, 0.25 µm, 7 inch cage. This is the most common GC column format compatible with Agilent 5890, 6890, 7820, 7890, 8860, and 8890 series GC systems and all non-Agilent GC systems with a similarly sized oven. | Capillary Tubing Fused Silica Film Thickness 0.25 µm Format 7 inch Inner Diameter (ID) 0.32 mm Length 30 m Phase Cyclodex-B Polarity Mid Polarity Temperature Range 50 °C-230/250 °C UNSPSC Code 41115710 With Smart Key No | 856,00 EUR | https://www.agilent.com/store/images/products/GC_Column_Box_PNP_%20680x680.jpg | https://proquiwebep.azureedge.net/cdnfiles/nc/Productos/notfound.jpg | https://proquiwebep.azureedge.net/cdnfiles/nc/Productos/Agilent/07201364.jpg | https://proquiwebep.azureedge.net/cdnfiles/nc/Productos/Agilent/07201364.jpg
07201455 | CP-Sil 8 CB for Pesticides | CP7504 | J&W CP-Sil 8 CB for Pesticides GC Column, 50 m, 0.53 mm, 0.25 µm, 7 inch cage. This is the most common GC column format compatible with Agilent 5890, 6890, 7820, 7890, 8860, and 8890 series GC systems and all non-Agilent GC systems with a similarly sized oven. | Capillary Tubing Fused Silica Film Thickness 0.25 µm Format 7 inch Inner Diameter (ID) 0.53 mm Length 50 m Phase CP-Sil 8 CB Polarity Low Polarity Temperature Range -60 °C-300/325 °C UNSPSC Code 41115710 With Smart Key No | 1 406,00 EUR | https://www.agilent.com/store/images/products/Mega-Bore%20GC%20Column.jpg | https://proquiwebep.azureedge.net/cdnfiles/nc/Productos/notfound.jpg | https://proquiwebep.azureedge.net/cdnfiles/nc/Productos/Agilent/07201455.jpg | https://proquiwebep.azureedge.net/cdnfiles/nc/Productos/Agilent/07201455.jpg
07201265 | PoraBOND Q Columns | CP7353I5 | J&W PoraBOND Q GC Column, 10 m, 0.53 mm, 10.00 μm, 5 inch cage | Capillary Tubing Fused Silica Film Thickness 10 µm Format 5 inch GC Column Type PLOT Inner Diameter (ID) 0.53 mm Length 10 m Phase PoraBOND Q Temperature Range -100 °C-300/320 °C UNSPSC Code 41115710 With Smart Key No | 580,00 EUR | https://www.agilent.com/store/images/products/19091P-QO4PT.jpg | https://proquiwebep.azureedge.net/cdnfiles/nc/Productos/notfound.jpg | https://proquiwebep.azureedge.net/cdnfiles/nc/Productos/Agilent/07201265.jpg | https://proquiwebep.azureedge.net/cdnfiles/nc/Productos/Agilent/07201265.jpg
07201365 | Cyclodex-B | 113-2532E | J&W Cyclodex-B GC Column, 30 m, 0.32 mm, 0.25 µm, 5 inch cage | Capillary Tubing Fused Silica Film Thickness 0.25 µm Format 5 inch Inner Diameter (ID) 0.32 mm Length 30 m Phase Cyclodex-B Polarity Mid Polarity Temperature Range 50 °C-230/250 °C UNSPSC Code 41115710 With Smart Key No | 960,00 EUR | https://www.agilent.com/store/images/products/123-100ALTM_c.jpg | https://proquiwebep.azureedge.net/cdnfiles/nc/Productos/notfound.jpg | https://proquiwebep.azureedge.net/cdnfiles/nc/Productos/Agilent/07201365.jpg | https://proquiwebep.azureedge.net/cdnfiles/nc/Productos/Agilent/07201365.jpg
07201456 | VF-1701 Pesticides | CP9070 | J&W VF-1701 Pesticides GC Column, 30 m, 0.25 mm, 0.25 μm, 7 inch cage. This is the most common GC column format compatible with Agilent 5890, 6890, 7820, 7890, 8860, and 8890 series GC systems and all non-Agilent GC systems with a similarly sized oven. | Capillary Tubing Fused Silica Film Thickness 0.25 µm Format 7 inch Inner Diameter (ID) 0.25 mm Length 30 m Phase VF-1701 Pesticides Polarity Mid Polarity Temperature Range -20 °C-280/300 °C UNSPSC Code 41115710 With Smart Key No | 877,00 EUR | https://www.agilent.com/store/images/products/GC_Column_Box_PNP_%20680x680.jpg | https://proquiwebep.azureedge.net/cdnfiles/nc/Productos/notfound.jpg | https://proquiwebep.azureedge.net/cdnfiles/nc/Productos/Agilent/07201456.jpg | https://proquiwebep.azureedge.net/cdnfiles/nc/Productos/Agilent/07201456.jpg
07201266 | PLOT PT Columns | CP7353PT | J&W PoraBOND Q PT GC Column, 10 m, 0.53 mm, 10.00 μm, with two particle traps (front and rear) | Agency Method ASTM D3749 Capillary Tubing Fused Silica Film Thickness 10 µm Format 7 inch GC Column Type PLOT Inner Diameter (ID) 0.53 mm Length 10 m Phase PoraBOND Q Temperature Range -100 °C-300/320 °C UNSPSC Code 41115710 | 595,00 EUR | https://www.agilent.com/store/images/products/19091P-QO4PT.jpg | https://proquiwebep.azureedge.net/cdnfiles/nc/Productos/notfound.jpg | https://proquiwebep.azureedge.net/cdnfiles/nc/Productos/Agilent/07201266.jpg | https://proquiwebep.azureedge.net/cdnfiles/nc/Productos/Agilent/07201266.jpg
07201366 | CycloSil-B Columns | 113-6632 | J&W CycloSil-B GC Column, 30 m, 0.32 mm, 0.25 µm, 7 inch cage. This is the most common GC column format compatible with Agilent 5890, 6890, 7820, 7890, 8860, and 8890 series GC systems and all non-Agilent GC systems with a similarly sized oven. | Capillary Tubing Fused Silica Film Thickness 0.25 µm Format 7 inch Inner Diameter (ID) 0.32 mm Length 30 m Phase CycloSil-B Temperature Range 35 °C-260/280 °C UNSPSC Code 41115710 With Smart Key No | 856,00 EUR | https://www.agilent.com/store/images/products/GC_Column_Box_PNP_%20680x680.jpg | https://proquiwebep.azureedge.net/cdnfiles/nc/Productos/notfound.jpg | https://proquiwebep.azureedge.net/cdnfiles/nc/Productos/Agilent/07201366.jpg | https://proquiwebep.azureedge.net/cdnfiles/nc/Productos/Agilent/07201366.jpg
07201457 | VF-1701 Pesticides | CP9071 | J&W VF-1701 Pesticides GC Column, 30 m, 0.32 mm, 0.25 μm, 7 inch cage. This is the most common GC column format compatible with Agilent 5890, 6890, 7820, 7890, 8860, and 8890 series GC systems and all non-Agilent GC systems with a similarly sized oven. | Capillary Tubing Fused Silica Film Thickness 0.25 µm Format 7 inch Inner Diameter (ID) 0.32 mm Length 30 m Phase VF-1701 Pesticides Polarity Mid Polarity Temperature Range -20 °C-280/300 °C UNSPSC Code 41115710 With Smart Key No | 933,00 EUR | https://www.agilent.com/store/images/products/GC_Column_Box_PNP_%20680x680.jpg | https://proquiwebep.azureedge.net/cdnfiles/nc/Productos/notfound.jpg | https://proquiwebep.azureedge.net/cdnfiles/nc/Productos/Agilent/07201457.jpg | https://proquiwebep.azureedge.net/cdnfiles/nc/Productos/Agilent/07201457.jpg
07201267 | PoraBOND Q Columns | CP7354 | J&W PoraBOND Q GC Column, 25 m, 0.53 mm, 10.00 μm, 7 inch cage. This is the most common GC column format compatible with Agilent 5890, 6890, 7820, 7890, 8860, and 8890 series GC systems and all non-Agilent GC systems with a similarly sized oven. | Capillary Tubing Fused Silica Film Thickness 10 µm Format 7 inch GC Column Type PLOT Inner Diameter (ID) 0.53 mm Length 25 m Phase PoraBOND Q Temperature Range -100 °C-300/320 °C UNSPSC Code 41115710 With Smart Key No | 819,00 EUR | https://www.agilent.com/store/images/products/19091P-QO4PT.jpg | https://proquiwebep.azureedge.net/cdnfiles/nc/Productos/notfound.jpg | https://proquiwebep.azureedge.net/cdnfiles/nc/Productos/Agilent/07201267.jpg | https://proquiwebep.azureedge.net/cdnfiles/nc/Productos/Agilent/07201267.jpg
07201367 | HP-Chiral B | 19091G-B133 | J&W HP-Chiral 10ß GC Column, 30 m, 0.25 mm, 0.25 µm, 7 inch cage. This is the most common GC column format compatible with Agilent 5890, 6890, 7820, 7890, 8860, and 8890 series GC systems and all non-Agilent GC systems with a similarly sized oven. | Capillary Tubing Fused Silica Film Thickness 0.25 µm Format 7 inch Inner Diameter (ID) 0.25 mm Length 30 m Phase HP-Chiral B Temperature Range 30 °C-240/250 °C UNSPSC Code 41115710 With Smart Key No | 798,00 EUR | https://www.agilent.com/store/images/products/GC_Column_Box_PNP_%20680x680.jpg | https://proquiwebep.azureedge.net/cdnfiles/nc/Productos/notfound.jpg | https://proquiwebep.azureedge.net/cdnfiles/nc/Productos/Agilent/07201367.jpg | https://proquiwebep.azureedge.net/cdnfiles/nc/Productos/Agilent/07201367.jpg
07201458 | VF-1701 Pesticides | CP9072 | J&W VF-1701 Pesticides GC Column, 50 m, 0.25 mm, 0.25 μm, 7 inch cage. This is the most common GC column format compatible with Agilent 5890, 6890, 7820, 7890, 8860, and 8890 series GC systems and all non-Agilent GC systems with a similarly sized oven. | Capillary Tubing Fused Silica Film Thickness 0.25 µm Format 7 inch Inner Diameter (ID) 0.25 mm Length 50 m Phase VF-1701 Pesticides Polarity Mid Polarity Temperature Range -20 °C-280/300 °C UNSPSC Code 41115710 With Smart Key No | 1 355,00 EUR | https://www.agilent.com/store/images/products/GC_Column_Box_PNP_%20680x680.jpg | https://proquiwebep.azureedge.net/cdnfiles/nc/Productos/notfound.jpg | https://proquiwebep.azureedge.net/cdnfiles/nc/Productos/Agilent/07201458.jpg | https://proquiwebep.azureedge.net/cdnfiles/nc/Productos/Agilent/07201458.jpg
07201268 | PoraBOND Q Columns | CP7354I5 | J&W PoraBOND Q GC Column, 25 m, 0.53 mm, 10.00 μm, 5 inch cage | Capillary Tubing Fused Silica Film Thickness 10 µm Format 5 inch GC Column Type PLOT Inner Diameter (ID) 0.53 mm Length 25 m Phase PoraBOND Q Temperature Range -100 °C-300/320 °C UNSPSC Code 41115710 With Smart Key No | 919,00 EUR | https://www.agilent.com/store/images/products/19091P-QO4PT.jpg | https://proquiwebep.azureedge.net/cdnfiles/nc/Productos/notfound.jpg | https://proquiwebep.azureedge.net/cdnfiles/nc/Productos/Agilent/07201268.jpg | https://proquiwebep.azureedge.net/cdnfiles/nc/Productos/Agilent/07201268.jpg
07201368 | HP-Chiral B | 19091G-B213 | J&W HP-Chiral 20ß GC Column, 30 m, 0.32 mm, 0.25 µm, 7 inch cage. This is the most common GC column format compatible with Agilent 5890, 6890, 7820, 7890, 8860, and 8890 series GC systems and all non-Agilent GC systems with a similarly sized oven. | Capillary Tubing Fused Silica Film Thickness 0.25 µm Format 7 inch Inner Diameter (ID) 0.32 mm Length 30 m Phase HP-Chiral B Temperature Range 30 °C-240/250 °C UNSPSC Code 41115710 With Smart Key No | 856,00 EUR | https://www.agilent.com/store/images/products/GC_Column_Box_PNP_%20680x680.jpg | https://proquiwebep.azureedge.net/cdnfiles/nc/Productos/notfound.jpg | https://proquiwebep.azureedge.net/cdnfiles/nc/Productos/Agilent/07201368.jpg | https://proquiwebep.azureedge.net/cdnfiles/nc/Productos/Agilent/07201368.jpg
07201459 | VF-5 Pesticide Columns | CP9073 | J&W VF-5 Pesticides GC Column, 50 m, 0.25 mm, 0.25 μm, 7 inch cage. This is the most common GC column format compatible with Agilent 5890, 6890, 7820, 7890, 8860, and 8890 series GC systems and all non-Agilent GC systems with a similarly sized oven. | Capillary Tubing Fused Silica Film Thickness 0.25 µm Format 7 inch Inner Diameter (ID) 0.25 mm Length 50 m Phase VF-5 Pesticides Polarity Low Polarity Temperature Range -60 °C-325/350 °C UNSPSC Code 41115710 With Smart Key No | 1 394,00 EUR | https://www.agilent.com/store/images/products/GC_Column_Box_PNP_%20680x680.jpg | https://proquiwebep.azureedge.net/cdnfiles/nc/Productos/notfound.jpg | https://proquiwebep.azureedge.net/cdnfiles/nc/Productos/Agilent/07201459.jpg | https://proquiwebep.azureedge.net/cdnfiles/nc/Productos/Agilent/07201459.jpg
07201369 | HP-Chiral B | 19091G-B233 | J&W HP-Chiral 20ß GC Column, 30 m, 0.25 mm, 0.25 µm, 7 inch cage. This is the most common GC column format compatible with Agilent 5890, 6890, 7820, 7890, 8860, and 8890 series GC systems and all non-Agilent GC systems with a similarly sized oven. | Capillary Tubing Fused Silica Film Thickness 0.25 µm Format 7 inch Inner Diameter (ID) 0.25 mm Length 30 m Phase HP-Chiral B Temperature Range 30 °C-240/250 °C UNSPSC Code 41115710 With Smart Key No | 798,00 EUR | https://www.agilent.com/store/images/products/GC_Column_Box_PNP_%20680x680.jpg | https://proquiwebep.azureedge.net/cdnfiles/nc/Productos/notfound.jpg | https://proquiwebep.azureedge.net/cdnfiles/nc/Productos/Agilent/07201369.jpg | https://proquiwebep.azureedge.net/cdnfiles/nc/Productos/Agilent/07201369.jpg
07201269 | PLOT PT Columns | CP7354PT | J&W PoraBOND Q PT GC Column, 25 m, 0.53 mm, 10.00 μm, with two particle traps (front and rear) | Agency Method ASTM D3792ASTM D4322 Capillary Tubing Fused Silica Film Thickness 10 µm Format 7 inch GC Column Type PLOT Inner Diameter (ID) 0.53 mm Length 25 m Phase PoraBOND Q Temperature Range -100 °C-300/320 °C UNSPSC Code 41115710 | 942,00 EUR | https://www.agilent.com/store/images/products/19091P-QO4PT.jpg | https://proquiwebep.azureedge.net/cdnfiles/nc/Productos/notfound.jpg | https://proquiwebep.azureedge.net/cdnfiles/nc/Productos/Agilent/07201269.jpg | https://proquiwebep.azureedge.net/cdnfiles/nc/Productos/Agilent/07201269.jpg
07201460 | VF-5 Pesticides | CP9074 | J&W VF-5 Pesticides GC Column, 30 m, 0.25 mm, 0.25 μm, 7 inch cage. This is the most common GC column format compatible with Agilent 5890, 6890, 7820, 7890, 8860, and 8890 series GC systems and all non-Agilent GC systems with a similarly sized oven. | Capillary Tubing Fused Silica Film Thickness 0.25 µm Format 7 inch Inner Diameter (ID) 0.25 mm Length 30 m Phase VF-5 Pesticides Polarity Low Polarity Temperature Range -60 °C-325/350 °C UNSPSC Code 41115710 With Smart Key No | 867,00 EUR | https://www.agilent.com/store/images/products/GC_Column_Box_PNP_%20680x680.jpg | https://proquiwebep.azureedge.net/cdnfiles/nc/Productos/notfound.jpg | https://proquiwebep.azureedge.net/cdnfiles/nc/Productos/Agilent/07201460.jpg | https://proquiwebep.azureedge.net/cdnfiles/nc/Productos/Agilent/07201460.jpg
07201270 | PoraBOND Q Columns | CP7355 | J&W PoraBOND Q GC Column, 50 m, 0.53 mm, 10.00 μm, 7 inch cage. This is the most common GC column format compatible with Agilent 5890, 6890, 7820, 7890, 8860, and 8890 series GC systems and all non-Agilent GC systems with a similarly sized oven. | Capillary Tubing Fused Silica Film Thickness 10 µm Format 7 inch GC Column Type PLOT Inner Diameter (ID) 0.53 mm Length 50 m Phase PoraBOND Q Temperature Range -100 °C-300/320 °C UNSPSC Code 41115710 With Smart Key No | 1 322,00 EUR | https://www.agilent.com/store/images/products/19095P-S25PT.jpg | https://proquiwebep.azureedge.net/cdnfiles/nc/Productos/notfound.jpg | https://proquiwebep.azureedge.net/cdnfiles/nc/Productos/Agilent/07201270.jpg | https://proquiwebep.azureedge.net/cdnfiles/nc/Productos/Agilent/07201270.jpg
07201370 | HP-Chiral B | 19091G-B233E | J&W HP-Chiral 20ß GC Column, 30 m, 0.25 mm, 0.25 µm, 5 inch cage | Capillary Tubing Fused Silica Film Thickness 0.25 µm Format 5 inch Inner Diameter (ID) 0.25 mm Length 30 m Phase HP-Chiral B Temperature Range 30 °C-240/250 °C UNSPSC Code 41115710 With Smart Key No | 895,00 EUR | https://proquiwebblobstorage.blob.core.windows.net/cdnfiles/nc/Productos/notfound.jpg | https://proquiwebep.azureedge.net/cdnfiles/nc/Productos/notfound.jpg | https://proquiwebep.azureedge.net/cdnfiles/nc/Productos/Agilent/07201370.jpg | https://proquiwebblobstorage.blob.core.windows.net/cdnfiles/nc/Productos/notfound.jpg
07201461 | VF-5 Pesticides | CP9075 | J&W VF-5 Pesticides GC Column, 30 m, 0.32 mm, 0.25 μm, 7 inch cage. This is the most common GC column format compatible with Agilent 5890, 6890, 7820, 7890, 8860, and 8890 series GC systems and all non-Agilent GC systems with a similarly sized oven. | Capillary Tubing Fused Silica Film Thickness 0.25 µm Format 7 inch Inner Diameter (ID) 0.32 mm Length 30 m Phase VF-5 Pesticides Polarity Low Polarity Temperature Range -60 °C-325/350 °C UNSPSC Code 41115710 With Smart Key No | 933,00 EUR | https://www.agilent.com/store/images/products/GC_Column_Box_PNP_%20680x680.jpg | https://proquiwebep.azureedge.net/cdnfiles/nc/Productos/notfound.jpg | https://proquiwebep.azureedge.net/cdnfiles/nc/Productos/Agilent/07201461.jpg | https://proquiwebep.azureedge.net/cdnfiles/nc/Productos/Agilent/07201461.jpg
07201271 | PLOT PT Columns | CP7359PT | J&W PoraBOND Q, 5 m, 0.53 mm, 10.00 μm, GC column, with two particle traps (front and rear) | Capillary Tubing Fused Silica Film Thickness 10 µm Format 7 inch GC Column Type PLOT Inner Diameter (ID) 0.53 mm Length 5 m Phase PoraBOND Q Temperature Range -100 °C-300/320 °C UNSPSC Code 41115710 | 480,00 EUR | https://www.agilent.com/store/images/products/19091P-QO4PT.jpg | https://proquiwebep.azureedge.net/cdnfiles/nc/Productos/notfound.jpg | https://proquiwebep.azureedge.net/cdnfiles/nc/Productos/Agilent/07201271.jpg | https://proquiwebep.azureedge.net/cdnfiles/nc/Productos/Agilent/07201271.jpg
07201371 | CP-Chirasil Val | CP7494 | J&W CP-Chirasil-D Val GC Column, 25 m, 0.25 mm, 0.08 µm, 7 inch cage. This is the most common GC column format compatible with Agilent 5890, 6890, 7820, 7890, 8860, and 8890 series GC systems and all non-Agilent GC systems with a similarly sized oven. | Capillary Tubing Fused Silica Film Thickness 0.08 µm Format 7 inch Inner Diameter (ID) 0.25 mm Length 25 m Phase CP-Chirasil Val UNSPSC Code 41115710 USP Designation G49 With Smart Key No | 1 563,00 EUR | https://www.agilent.com/store/images/products/GC_Column_Box_PNP_%20680x680.jpg | https://proquiwebep.azureedge.net/cdnfiles/nc/Productos/notfound.jpg | https://proquiwebep.azureedge.net/cdnfiles/nc/Productos/Agilent/07201371.jpg | https://proquiwebep.azureedge.net/cdnfiles/nc/Productos/Agilent/07201371.jpg
07201462 | DB-Petro | 122-10A6 | J&W DB-Petro GC Column, 100 m, 0.25 mm, 0.50 µm, 7 inch cage. This is the most common GC column format compatible with Agilent 5890, 6890, 7820, 7890, 8860, and 8890 series GC systems and all non-Agilent GC systems with a similarly sized oven. | Agency Method ASTM D7266ASTM D7871 Capillary Tubing Fused Silica Film Thickness 0.5 µm Format 7 inch Inner Diameter (ID) 0.25 mm Length 100 m Phase DB-Petro Polarity Low Polarity Temperature Range -60 °C-325/350 °C UNSPSC Code 41115710 With Smart Key No | 1 480,00 EUR | https://www.agilent.com/store/images/products/GC_Column_Box_PNP_%20680x680.jpg | https://proquiwebep.azureedge.net/cdnfiles/nc/Productos/notfound.jpg | https://proquiwebep.azureedge.net/cdnfiles/nc/Productos/Agilent/07201462.jpg | https://proquiwebep.azureedge.net/cdnfiles/nc/Productos/Agilent/07201462.jpg
07201372 | CP-Chirasil Val Columns | CP7495 | J&W CP-Chirasil-L Val GC Column, 25 m, 0.25 mm, 0.12 µm, 7 inch cage. This is the most common GC column format compatible with Agilent 5890, 6890, 7820, 7890, 8860, and 8890 series GC systems and all non-Agilent GC systems with a similarly sized oven. | Capillary Tubing Fused Silica Film Thickness 0.12 µm Format 7 inch Inner Diameter (ID) 0.25 mm Length 25 m Phase CP-Chirasil Val UNSPSC Code 41115710 USP Designation G49 With Smart Key No | 1 563,00 EUR | https://www.agilent.com/store/images/products/GC_Column_Box_PNP_%20680x680.jpg | https://proquiwebep.azureedge.net/cdnfiles/nc/Productos/notfound.jpg | https://proquiwebep.azureedge.net/cdnfiles/nc/Productos/Agilent/07201372.jpg | https://proquiwebep.azureedge.net/cdnfiles/nc/Productos/Agilent/07201372.jpg
07201272 | PoraPLOT Q Columns | CP7548 | J&W PoraPLOT Q GC Column, 10 m, 0.25 mm, 8.00 μm, 7 inch cage. This is the most common GC column format compatible with Agilent 5890, 6890, 7820, 7890, 8860, and 8890 series GC systems and all non-Agilent GC systems with a similarly sized oven. | Capillary Tubing Fused Silica Film Thickness 8 µm Format 7 inch GC Column Type PLOT Inner Diameter (ID) 0.25 mm Length 10 m Phase PoraPLOT Q Temperature Range -100 °C-250/250 °C UNSPSC Code 41115710 With Smart Key No | 482,00 EUR | https://www.agilent.com/store/images/products/19091P-QO4PT.jpg | https://proquiwebep.azureedge.net/cdnfiles/nc/Productos/notfound.jpg | https://proquiwebep.azureedge.net/cdnfiles/nc/Productos/Agilent/07201272.jpg | https://proquiwebep.azureedge.net/cdnfiles/nc/Productos/Agilent/07201272.jpg
07201463 | DB-Petro Columns | 122-10A6E | J&W DB-Petro GC Column, 100 m, 0.25 mm, 0.50 µm, 5 inch cage | Agency Method ASTM D5441 Capillary Tubing Fused Silica Film Thickness 0.5 µm Format 5 inch Inner Diameter (ID) 0.25 mm Length 100 m Phase DB-Petro Polarity Low Polarity Temperature Range -60 °C-325/350 °C UNSPSC Code 41115710 With Smart Key No | 1 660,00 EUR | https://proquiwebblobstorage.blob.core.windows.net/cdnfiles/nc/Productos/notfound.jpg | https://proquiwebep.azureedge.net/cdnfiles/nc/Productos/notfound.jpg | https://proquiwebep.azureedge.net/cdnfiles/nc/Productos/Agilent/07201463.jpg | https://proquiwebblobstorage.blob.core.windows.net/cdnfiles/nc/Productos/notfound.jpg
07201273 | PoraPLOT Q Columns | CP7549 | J&W PoraPLOT Q GC Column, 25 m, 0.25 mm, 8.00 μm, 7 inch cage. This is the most common GC column format compatible with Agilent 5890, 6890, 7820, 7890, 8860, and 8890 series GC systems and all non-Agilent GC systems with a similarly sized oven. | Capillary Tubing Fused Silica Film Thickness 8 µm Format 7 inch GC Column Type PLOT Inner Diameter (ID) 0.25 mm Length 25 m Phase PoraPLOT Q Temperature Range -100 °C-250/250 °C UNSPSC Code 41115710 With Smart Key No | 705,00 EUR | https://www.agilent.com/store/images/products/19091P-QO4PT.jpg | https://proquiwebep.azureedge.net/cdnfiles/nc/Productos/notfound.jpg | https://proquiwebep.azureedge.net/cdnfiles/nc/Productos/Agilent/07201273.jpg | https://proquiwebep.azureedge.net/cdnfiles/nc/Productos/Agilent/07201273.jpg
07201373 | CP-Chirasil Val | CP7495I5 | J&W CP-Chirasil-L Val GC Column, 25 m, 0.25 mm, 0.12 µm, 5 inch cage | Capillary Tubing Fused Silica Film Thickness 0.12 µm Format 5 inch Inner Diameter (ID) 0.25 mm Length 25 m Phase CP-Chirasil Val UNSPSC Code 41115710 With Smart Key No | 1 752,00 EUR | https://www.agilent.com/store/images/products/GC_Column_Box_PNP_%20680x680.jpg | https://proquiwebep.azureedge.net/cdnfiles/nc/Productos/notfound.jpg | https://proquiwebep.azureedge.net/cdnfiles/nc/Productos/Agilent/07201373.jpg | https://proquiwebep.azureedge.net/cdnfiles/nc/Productos/Agilent/07201373.jpg
07201464 | DB-2887 Columns | 125-2814 | J&W DB-2887 GC Column, 10 m, 0.53 mm, 3.00 µm, 7 inch cage. This is the most common GC column format compatible with Agilent 5890, 6890, 7820, 7890, 8860, and 8890 series GC systems and all non-Agilent GC systems with a similarly sized oven. | Agency Method ASTM D5399ASTM D2887 Capillary Tubing Fused Silica Film Thickness 3 µm Format 7 inch Inner Diameter (ID) 0.53 mm Length 10 m Phase DB-2887 Polarity Low Polarity Temperature Range -60 °C-350 °C UNSPSC Code 41115710 With Smart Key No | 367,00 EUR | https://www.agilent.com/store/images/products/Mega-Bore%20GC%20Column.jpg | https://proquiwebep.azureedge.net/cdnfiles/nc/Productos/notfound.jpg | https://proquiwebep.azureedge.net/cdnfiles/nc/Productos/Agilent/07201464.jpg | https://proquiwebep.azureedge.net/cdnfiles/nc/Productos/Agilent/07201464.jpg
07201274 | PoraPLOT Q Columns | CP7550 | J&W PoraPLOT Q GC Column, 10 m, 0.32 mm, 10.00 μm, 7 inch cage. This is the most common GC column format compatible with Agilent 5890, 6890, 7820, 7890, 8860, and 8890 series GC systems and all non-Agilent GC systems with a similarly sized oven. | Capillary Tubing Fused Silica Film Thickness 10 µm Format 7 inch GC Column Type PLOT Inner Diameter (ID) 0.32 mm Length 10 m Phase PoraPLOT Q Temperature Range -100 °C-250/250 °C UNSPSC Code 41115710 With Smart Key No | 524,00 EUR | https://www.agilent.com/store/images/products/19091P-QO4PT.jpg | https://proquiwebep.azureedge.net/cdnfiles/nc/Productos/notfound.jpg | https://proquiwebep.azureedge.net/cdnfiles/nc/Productos/Agilent/07201274.jpg | https://proquiwebep.azureedge.net/cdnfiles/nc/Productos/Agilent/07201274.jpg
07201374 | CP-Cyclodextrin-β-2,3,6-M-19 Columns | CP7500 | J&W CP-Cyclodextrin-β-2,3,6-M-19 GC Column, 25 m, 0.25 mm, 0.25 µm, 7 inch cage. This is the most common GC column format compatible with Agilent 5890, 6890, 7820, 7890, 8860, and 8890 series GC systems and all non-Agilent GC systems with a similarly sized oven. | Capillary Tubing Fused Silica Film Thickness 0.25 µm Format 7 inch Inner Diameter (ID) 0.25 mm Length 25 m Phase CP-Cyclodextrin-β-2,3,6-M-19 UNSPSC Code 41115710 With Smart Key No | 1 563,00 EUR | https://www.agilent.com/store/images/products/GC_Column_Box_PNP_%20680x680.jpg | https://proquiwebep.azureedge.net/cdnfiles/nc/Productos/notfound.jpg | https://proquiwebep.azureedge.net/cdnfiles/nc/Productos/Agilent/07201374.jpg | https://proquiwebep.azureedge.net/cdnfiles/nc/Productos/Agilent/07201374.jpg
07201465 | DB-2887 Columns | 125-2814E | J&W DB-2887 GC Column, 10 m, 0.53 mm, 3.00 µm, 5 inch cage | Capillary Tubing Fused Silica Film Thickness 3 µm Format 5 inch Inner Diameter (ID) 0.53 mm Length 10 m Phase DB-2887 Polarity Low Polarity Temperature Range -60 °C-350 °C UNSPSC Code 41115710 With Smart Key No | 411,00 EUR | https://www.agilent.com/store/images/products/Mega-Bore%20GC%20Column.jpg | https://proquiwebep.azureedge.net/cdnfiles/nc/Productos/notfound.jpg | https://proquiwebep.azureedge.net/cdnfiles/nc/Productos/Agilent/07201465.jpg | https://proquiwebep.azureedge.net/cdnfiles/nc/Productos/Agilent/07201465.jpg
07201275 | PoraPLOT Q Columns | CP7550I5 | J&W PoraPLOT Q GC Column, 10 m, 0.32 mm, 10.00 μm, 5 inch cage | Capillary Tubing Fused Silica Film Thickness 10 µm Format 5 inch GC Column Type PLOT Inner Diameter (ID) 0.32 mm Length 10 m Phase PoraPLOT Q Temperature Range -100 °C-250/250 °C UNSPSC Code 41115710 With Smart Key No | 587,00 EUR | https://www.agilent.com/store/images/products/19091P-QO4PT.jpg | https://proquiwebep.azureedge.net/cdnfiles/nc/Productos/notfound.jpg | https://proquiwebep.azureedge.net/cdnfiles/nc/Productos/Agilent/07201275.jpg | https://proquiwebep.azureedge.net/cdnfiles/nc/Productos/Agilent/07201275.jpg
07201375 | CP-Cyclodextrin-β-2,3,6-M-19 Columns | CP7500I5 | J&W CP-Cyclodextrin-β-2,3,6-M-19 GC Column, 25 m, 0.25 µm, 5 inch cage | Capillary Tubing Fused Silica Film Thickness 0.25 µm Format 5 inch Inner Diameter (ID) 0.25 mm Length 25 m Phase CP-Cyclodextrin-β-2,3,6-M-19 UNSPSC Code 41115710 With Smart Key No | 1 752,00 EUR | https://www.agilent.com/store/images/products/GC_Column_Box_PNP_%20680x680.jpg | https://proquiwebep.azureedge.net/cdnfiles/nc/Productos/notfound.jpg | https://proquiwebep.azureedge.net/cdnfiles/nc/Productos/Agilent/07201375.jpg | https://proquiwebep.azureedge.net/cdnfiles/nc/Productos/Agilent/07201375.jpg
07201466 | DB-Petro | 128-1056 | J&W DB-Petro GC Column, 50 m, 0.20 mm, 0.50 µm, 7 inch cage. This is the most common GC column format compatible with Agilent 5890, 6890, 7820, 7890, 8860, and 8890 series GC systems and all non-Agilent GC systems with a similarly sized oven. | Agency Method ASTM D5713ASTM D6733 Capillary Tubing Fused Silica Film Thickness 0.5 µm Format 7 inch Inner Diameter (ID) 0.2 mm Length 50 m Phase DB-Petro Polarity Low Polarity Temperature Range -60 °C-325/350 °C UNSPSC Code 41115710 With Smart Key No | 1 081,00 EUR | https://www.agilent.com/store/images/products/GC_Column_Box_PNP_%20680x680.jpg | https://proquiwebep.azureedge.net/cdnfiles/nc/Productos/notfound.jpg | https://proquiwebep.azureedge.net/cdnfiles/nc/Productos/Agilent/07201466.jpg | https://proquiwebep.azureedge.net/cdnfiles/nc/Productos/Agilent/07201466.jpg
07201276 | PLOT PT Columns | CP7550PT | J&W PoraPLOT Q PT GC Column, 10 m, 0.32 mm, 10.00 μm, with two particle traps (front and rear) | Capillary Tubing Fused Silica Film Thickness 10 µm Format 7 inch GC Column Type PLOT Inner Diameter (ID) 0.32 mm Length 10 m Phase PoraPLOT Q Temperature Range -100 °C-250/250 °C UNSPSC Code 41115710 | 602,00 EUR | https://www.agilent.com/store/images/products/19091P-QO4PT.jpg | https://proquiwebep.azureedge.net/cdnfiles/nc/Productos/notfound.jpg | https://proquiwebep.azureedge.net/cdnfiles/nc/Productos/Agilent/07201276.jpg | https://proquiwebep.azureedge.net/cdnfiles/nc/Productos/Agilent/07201276.jpg
07201467 | DB-HT Simulated Distillation Columns | 145-1001 | J&W DB-HT Sim Dis GC Column, 5 m, 0.53 mm, 0.15 µm, 7 inch cage. This is the most common GC column format compatible with Agilent 5890, 6890, 7820, 7890, 8860, and 8890 series GC systems and all non-Agilent GC systems with a similarly sized oven. | Agency Method ASTM D6352ASTM D6417ASTM D7169ASTM D7500ASTM D7213ASTM D7398 Capillary Tubing Prosteel Film Thickness 0.15 µm Format 7 inch Inner Diameter (ID) 0.53 mm Length 5 m Phase DB-HT SimDis Polarity Low Polarity Temperature Range -60 °C-400/430 °C UNSPSC Code 41115710 With Smart Key No | 403,00 EUR | https://www.agilent.com/store/images/products/Metal%20GC%20Column.jpg | https://proquiwebep.azureedge.net/cdnfiles/nc/Productos/notfound.jpg | https://proquiwebep.azureedge.net/cdnfiles/nc/Productos/Agilent/07201467.jpg | https://proquiwebep.azureedge.net/cdnfiles/nc/Productos/Agilent/07201467.jpg
07201376 | CP-Cyclodextrin-β-2,3,6-M-19 | CP7501 | J&W CP-Cyclodextrin-β-2,3,6-M-19 GC Column, 50 m, 0.25 mm, 0.25 µm, 7 inch cage. This is the most common GC column format compatible with Agilent 5890, 6890, 7820, 7890, 8860, and 8890 series GC systems and all non-Agilent GC systems with a similarly sized oven. | Capillary Tubing Fused Silica Film Thickness 0.25 µm Format 7 inch Inner Diameter (ID) 0.25 mm Length 50 m Phase CP-Cyclodextrin-β-2,3,6-M-19 UNSPSC Code 41115710 With Smart Key No | 1 880,00 EUR | https://www.agilent.com/store/images/products/GC_Column_Box_PNP_%20680x680.jpg | https://proquiwebep.azureedge.net/cdnfiles/nc/Productos/notfound.jpg | https://proquiwebep.azureedge.net/cdnfiles/nc/Productos/Agilent/07201376.jpg | https://proquiwebep.azureedge.net/cdnfiles/nc/Productos/Agilent/07201376.jpg
07201277 | PoraPLOT Q Columns | CP7551 | J&W PoraPLOT Q GC Column, 25 m, 0.32 mm, 10.00 μm, 7 inch cage. This is the most common GC column format compatible with Agilent 5890, 6890, 7820, 7890, 8860, and 8890 series GC systems and all non-Agilent GC systems with a similarly sized oven. | Capillary Tubing Fused Silica Film Thickness 10 µm Format 7 inch GC Column Type PLOT Inner Diameter (ID) 0.32 mm Length 25 m Phase PoraPLOT Q Temperature Range -100 °C-250/250 °C UNSPSC Code 41115710 With Smart Key No | 758,00 EUR | https://www.agilent.com/store/images/products/19091P-QO4PT.jpg | https://proquiwebep.azureedge.net/cdnfiles/nc/Productos/notfound.jpg | https://proquiwebep.azureedge.net/cdnfiles/nc/Productos/Agilent/07201277.jpg | https://proquiwebep.azureedge.net/cdnfiles/nc/Productos/Agilent/07201277.jpg
07201468 | DB-HT Simulated Distillation Columns | 145-1009 | J&W DB-HT Sim Dis GC Column, 5 m, 0.53 mm, 0.1 µm, 7 inch cage. This is the most common GC column format compatible with Agilent 5890, 6890, 7820, 7890, 8860, and 8890 series GC systems and all non-Agilent GC systems with a similarly sized oven. | Agency Method ASTM D7500 Capillary Tubing Prosteel Film Thickness 0.1 µm Format 7 inch Inner Diameter (ID) 0.53 mm Length 5 m Phase DB-HT SimDis Polarity Low Polarity Temperature Range -60 °C-400/430 °C UNSPSC Code 41115710 With Smart Key No | 410,00 EUR | https://www.agilent.com/store/images/products/Metal%20GC%20Column.jpg | https://proquiwebep.azureedge.net/cdnfiles/nc/Productos/notfound.jpg | https://proquiwebep.azureedge.net/cdnfiles/nc/Productos/Agilent/07201468.jpg | https://proquiwebep.azureedge.net/cdnfiles/nc/Productos/Agilent/07201468.jpg
07201377 | CP-Chirasil-Dex CB Columns | CP7502 | J&W CP-Chirasil-Dex CB GC Column, 25 m, 0.25 mm, 0.25 µm, 7 inch cage. This is the most common GC column format compatible with Agilent 5890, 6890, 7820, 7890, 8860, and 8890 series GC systems and all non-Agilent GC systems with a similarly sized oven. | Capillary Tubing Fused Silica Film Thickness 0.25 µm Format 7 inch Inner Diameter (ID) 0.25 mm Length 25 m Phase CP-Chirasil-Dex CB UNSPSC Code 41115710 With Smart Key No | 1 137,00 EUR | https://www.agilent.com/store/images/products/GC_Column_Box_PNP_%20680x680.jpg | https://proquiwebep.azureedge.net/cdnfiles/nc/Productos/notfound.jpg | https://proquiwebep.azureedge.net/cdnfiles/nc/Productos/Agilent/07201377.jpg | https://proquiwebep.azureedge.net/cdnfiles/nc/Productos/Agilent/07201377.jpg
07201278 | PoraPLOT Q Columns | CP7551I5 | J&W PoraPLOT Q GC Column, 25 m, 0.32 mm, 10.00 μm, 5 inch cage | Capillary Tubing Fused Silica Film Thickness 10 µm Format 5 inch GC Column Type PLOT Inner Diameter (ID) 0.32 mm Length 25 m Phase PoraPLOT Q Temperature Range -100 °C-250/250 °C UNSPSC Code 41115710 With Smart Key No | 850,00 EUR | https://www.agilent.com/store/images/products/19091P-QO4PT.jpg | https://proquiwebep.azureedge.net/cdnfiles/nc/Productos/notfound.jpg | https://proquiwebep.azureedge.net/cdnfiles/nc/Productos/Agilent/07201278.jpg | https://proquiwebep.azureedge.net/cdnfiles/nc/Productos/Agilent/07201278.jpg
07201378 | CP-Chirasil-Dex CB Columns | CP7502I5 | J&W CP-Chirasil-Dex CB GC Column, 25 m, 0.25 mm, 0.25 µm, 5 inch cage | Capillary Tubing Fused Silica Film Thickness 0.25 µm Format 5 inch Inner Diameter (ID) 0.25 mm Length 25 m Phase CP-Chirasil-Dex CB UNSPSC Code 41115710 With Smart Key No | 1 275,00 EUR | https://www.agilent.com/store/images/products/GC_Column_Box_PNP_%20680x680.jpg | https://proquiwebep.azureedge.net/cdnfiles/nc/Productos/notfound.jpg | https://proquiwebep.azureedge.net/cdnfiles/nc/Productos/Agilent/07201378.jpg | https://proquiwebep.azureedge.net/cdnfiles/nc/Productos/Agilent/07201378.jpg
07202583 | DB-HT Simulated Distillation Columns | 145-10HA | J&W DB-HT Sim Dis GC Column, 10 m, 0.53 mm, 0.88 µm, 7 inch cage | Capillary Tubing Prosteel Film Thickness 0.88 µm Format 7 inch Inner Diameter (ID) 0.53 mm Length 10 m Phase DB-HT SimDis Polarity Low Polarity Temperature Range -60 °C-400/430 °C With Smart Key No | 522,00 EUR | https://proquiwebblobstorage.blob.core.windows.net/cdnfiles/nc/Productos/notfound.jpg | https://proquiwebep.azureedge.net/cdnfiles/nc/Productos/notfound.jpg | https://proquiwebep.azureedge.net/cdnfiles/nc/Productos/Agilent/07202583.jpg | https://proquiwebblobstorage.blob.core.windows.net/cdnfiles/nc/Productos/notfound.jpg
07201279 | PLOT PT Columns | CP7551PT | J&W PoraPLOT Q PT GC Column, 25 m, 0.32 mm, 10.00 μm, with two particle traps (front and rear) | Capillary Tubing Fused Silica Film Thickness 10 µm Format 7 inch GC Column Type PLOT Inner Diameter (ID) 0.32 mm Length 25 m Phase PoraPLOT Q Temperature Range -100 °C-250/250 °C UNSPSC Code 41115710 | 872,00 EUR | https://www.agilent.com/store/images/products/19091P-QO4PT.jpg | https://proquiwebep.azureedge.net/cdnfiles/nc/Productos/notfound.jpg | https://proquiwebep.azureedge.net/cdnfiles/nc/Productos/Agilent/07201279.jpg | https://proquiwebep.azureedge.net/cdnfiles/nc/Productos/Agilent/07201279.jpg
07201379 | CP-Chirasil-Dex CB Columns | CP7503 | J&W CP-Chirasil-Dex CB GC Column, 25 m, 0.32 mm, 0.25 µm, 7 inch cage. This is the most common GC column format compatible with Agilent 5890, 6890, 7820, 7890, 8860, and 8890 series GC systems and all non-Agilent GC systems with a similarly sized oven. | Capillary Tubing Fused Silica Film Thickness 0.25 µm Format 7 inch Inner Diameter (ID) 0.32 mm Length 25 m Phase CP-Chirasil-Dex CB UNSPSC Code 41115710 With Smart Key No | 1 178,00 EUR | https://www.agilent.com/store/images/products/GC_Column_Box_PNP_%20680x680.jpg | https://proquiwebep.azureedge.net/cdnfiles/nc/Productos/notfound.jpg | https://proquiwebep.azureedge.net/cdnfiles/nc/Productos/Agilent/07201379.jpg | https://proquiwebep.azureedge.net/cdnfiles/nc/Productos/Agilent/07201379.jpg
07201469 | DB-ProSteel Columns | 145-2814 | J&W DB-PS2887 GC Column, 10 m, 0.53 mm, 3.00 µm, 7 inch cage. This is the most common GC column format compatible with Agilent 5890, 6890, 7820, 7890, 8860, and 8890 series GC systems and all non-Agilent GC systems with a similarly sized oven. | Capillary Tubing Prosteel Film Thickness 3 µm Format 7 inch Inner Diameter (ID) 0.53 mm Length 10 m Phase DB-2887 Polarity Low Polarity Temperature Range -60 °C-350 °C UNSPSC Code 41115710 With Smart Key No | 440,00 EUR | https://www.agilent.com/store/images/products/Metal%20GC%20Column.jpg | https://proquiwebep.azureedge.net/cdnfiles/nc/Productos/notfound.jpg | https://proquiwebep.azureedge.net/cdnfiles/nc/Productos/Agilent/07201469.jpg | https://proquiwebep.azureedge.net/cdnfiles/nc/Productos/Agilent/07201469.jpg
07201280 | PoraPLOT Q Columns | CP7552 | J&W PoraPLOT Q GC Column, 50 m, 0.32 mm, 10.00 μm, 7 inch cage. This is the most common GC column format compatible with Agilent 5890, 6890, 7820, 7890, 8860, and 8890 series GC systems and all non-Agilent GC systems with a similarly sized oven. | Capillary Tubing Fused Silica Film Thickness 10 µm Format 7 inch GC Column Type PLOT Inner Diameter (ID) 0.32 mm Length 50 m Phase PoraPLOT Q Temperature Range -100 °C-250/250 °C UNSPSC Code 41115710 With Smart Key No | 1 149,00 EUR | https://www.agilent.com/store/images/products/19095P-S25PT.jpg | https://proquiwebep.azureedge.net/cdnfiles/nc/Productos/notfound.jpg | https://proquiwebep.azureedge.net/cdnfiles/nc/Productos/Agilent/07201280.jpg | https://proquiwebep.azureedge.net/cdnfiles/nc/Productos/Agilent/07201280.jpg
07201380 | CP-Chirasil-Dex CB Columns | CP7510 | J&W CP-ChiraSil-DEX CB GC column, 50 m x 0.25 mm x 0.25 µm | Capillary Tubing Fused Silica Film Thickness 0.25 µm Format 7 inch Inner Diameter (ID) 0.25 mm Length 50 m Phase CP-Chirasil-Dex CB UNSPSC Code 41115710 With Smart Key No | 1 540,00 EUR | https://www.agilent.com/store/images/products/GC_Column_Box_PNP_%20680x680.jpg | https://proquiwebep.azureedge.net/cdnfiles/nc/Productos/notfound.jpg | https://proquiwebep.azureedge.net/cdnfiles/nc/Productos/Agilent/07201380.jpg | https://proquiwebep.azureedge.net/cdnfiles/nc/Productos/Agilent/07201380.jpg
07201281 | PoraPLOT Q Columns | CP7553 | J&W PoraPLOT Q GC Column, 10 m, 0.53 mm, 20.00 μm, 7 inch cage. This is the most common GC column format compatible with Agilent 5890, 6890, 7820, 7890, 8860, and 8890 series GC systems and all non-Agilent GC systems with a similarly sized oven. | Capillary Tubing Fused Silica Film Thickness 20 µm Format 7 inch GC Column Type PLOT Inner Diameter (ID) 0.53 mm Length 10 m Phase PoraPLOT Q Temperature Range -100 °C-250/250 °C UNSPSC Code 41115710 With Smart Key No | 518,00 EUR | https://www.agilent.com/store/images/products/19091P-QO4PT.jpg | https://proquiwebep.azureedge.net/cdnfiles/nc/Productos/notfound.jpg | https://proquiwebep.azureedge.net/cdnfiles/nc/Productos/Agilent/07201281.jpg | https://proquiwebep.azureedge.net/cdnfiles/nc/Productos/Agilent/07201281.jpg
07201470 | HP-PONA | 19091S-001 | J&W HP-PONA GC Column, 50 m, 0.20 mm, 0.50 µm, 7 inch cage. This is the most common GC column format compatible with Agilent 5890, 6890, 7820, 7890, 8860, and 8890 series GC systems and all non-Agilent GC systems with a similarly sized oven. | Agency Method ASTM D5441ASTM D5134 Capillary Tubing Fused Silica Film Thickness 0.5 µm Format 7 inch Inner Diameter (ID) 0.2 mm Length 50 m Phase HP-PONA Polarity Low Polarity Temperature Range -60 °C-325/350 °C UNSPSC Code 41115710 With Smart Key No | 1 551,00 EUR | https://www.agilent.com/store/images/products/GC_Column_Box_PNP_%20680x680.jpg | https://proquiwebep.azureedge.net/cdnfiles/nc/Productos/notfound.jpg | https://proquiwebep.azureedge.net/cdnfiles/nc/Productos/Agilent/07201470.jpg | https://proquiwebep.azureedge.net/cdnfiles/nc/Productos/Agilent/07201470.jpg
07201282 | PoraPLOT Q Columns | CP7554 | J&W PoraPLOT Q GC Column, 25 m, 0.53 mm, 20.00 μm, 7 inch cage. This is the most common GC column format compatible with Agilent 5890, 6890, 7820, 7890, 8860, and 8890 series GC systems and all non-Agilent GC systems with a similarly sized oven. | Agency Method ASTM D3271 Capillary Tubing Fused Silica Film Thickness 20 µm Format 7 inch GC Column Type PLOT Inner Diameter (ID) 0.53 mm Length 25 m Phase PoraPLOT Q Temperature Range -100 °C-250/250 °C UNSPSC Code 41115710 With Smart Key No | 819,00 EUR | https://www.agilent.com/store/images/products/19091P-QO4PT.jpg | https://proquiwebep.azureedge.net/cdnfiles/nc/Productos/notfound.jpg | https://proquiwebep.azureedge.net/cdnfiles/nc/Productos/Agilent/07201282.jpg | https://proquiwebep.azureedge.net/cdnfiles/nc/Productos/Agilent/07201282.jpg
07201471 | HP-PONA Columns | 19091S-001E | J&W HP-PONA GC Column, 50 m, 0.20 mm, 0.50 µm, 5 inch cage | Capillary Tubing Fused Silica Film Thickness 0.5 µm Format 5 inch Inner Diameter (ID) 0.2 mm Length 50 m Phase HP-PONA Polarity Low Polarity Temperature Range -60 °C-325/350 °C UNSPSC Code 41115710 With Smart Key No | 1 739,00 EUR | https://proquiwebblobstorage.blob.core.windows.net/cdnfiles/nc/Productos/notfound.jpg | https://proquiwebep.azureedge.net/cdnfiles/nc/Productos/notfound.jpg | https://proquiwebep.azureedge.net/cdnfiles/nc/Productos/Agilent/07201471.jpg | https://proquiwebblobstorage.blob.core.windows.net/cdnfiles/nc/Productos/notfound.jpg
07201381 | Part Number | CP915731 | CHIRASil -DEXCB 30MX0.25, df=0.25um,1/pk | Capillary Tubing Fused Silica Film Thickness 0.25 µm Inner Diameter (ID) 0.25 mm Length 30 m Phase CP-Chirasil-Dex CB UNSPSC Code 41115710 | 2 487,00 EUR | https://www.agilent.com/store/images/products/GC_Column_Box_PNP_%20680x680.jpg | https://proquiwebep.azureedge.net/cdnfiles/nc/Productos/notfound.jpg | https://proquiwebep.azureedge.net/cdnfiles/nc/Productos/Agilent/07201381.jpg | https://proquiwebep.azureedge.net/cdnfiles/nc/Productos/Agilent/07201381.jpg
07201472 | HP-1 Columns | 19091S-004 | J&W HP-1/DHA GC Column, 2 m, 100 m, 0.25 mm, 0.50 μm | Capillary Tubing Fused Silica Film Thickness 0.5 µm Format 7 inch Inner Diameter (ID) 0.25 mm Length 100 m Phase HP-1 Polarity Low Polarity Temperature Range -60 °C-300/320 °C UNSPSC Code 41115710 With Smart Key No | 2 110,00 EUR | https://www.agilent.com/store/images/products/GC_Column_Box_PNP_%20680x680.jpg | https://proquiwebep.azureedge.net/cdnfiles/nc/Productos/notfound.jpg | https://proquiwebep.azureedge.net/cdnfiles/nc/Productos/Agilent/07201472.jpg | https://proquiwebep.azureedge.net/cdnfiles/nc/Productos/Agilent/07201472.jpg
07201283 | PoraPLOT Q Columns | CP7554I5 | J&W PoraPLOT Q GC Column, 25 m, 0.53 mm, 20.00 µm, 5 inch cage | Capillary Tubing Fused Silica Film Thickness 20 µm Format 5 inch GC Column Type PLOT Inner Diameter (ID) 0.53 mm Length 25 m Phase PoraPLOT Q Temperature Range -100 °C-250/250 °C UNSPSC Code 41115710 With Smart Key No | 919,00 EUR | https://www.agilent.com/store/images/products/19091P-QO4PT.jpg | https://proquiwebep.azureedge.net/cdnfiles/nc/Productos/notfound.jpg | https://proquiwebep.azureedge.net/cdnfiles/nc/Productos/Agilent/07201283.jpg | https://proquiwebep.azureedge.net/cdnfiles/nc/Productos/Agilent/07201283.jpg
07201382 | Select FAME Columns | CP7419 | J&W Select FAME GC Column, 50 m, 0.25 mm, 7 inch cage. This is the most common GC column format compatible with Agilent 5890, 6890, 7820, 7890, 8860, and 8890 series GC systems and all non-Agilent GC systems with a similarly sized oven. | Capillary Tubing Fused Silica Format 7 inch Inner Diameter (ID) 0.25 mm Length 50 m Phase Select FAME Polarity Mid Polarity Temperature Range 45 °C-275/290 °C UNSPSC Code 41115710 USP Designation G48 With Smart Key No | 1 628,00 EUR | https://www.agilent.com/store/images/products/GC_Column_Box_PNP_%20680x680.jpg | https://proquiwebep.azureedge.net/cdnfiles/nc/Productos/notfound.jpg | https://proquiwebep.azureedge.net/cdnfiles/nc/Productos/Agilent/07201382.jpg | https://proquiwebep.azureedge.net/cdnfiles/nc/Productos/Agilent/07201382.jpg
07201383 | Select FAME | CP7419I5 | J&W Select FAME, fused silica, 50 m, 0.25 mm, 5 inch cage | Capillary Tubing Fused Silica Format 5 inch Inner Diameter (ID) 0.25 mm Length 50 m Phase Select FAME Polarity Mid Polarity Temperature Range 45 °C-275/290 °C UNSPSC Code 41115710 With Smart Key No | 1 826,00 EUR | https://proquiwebblobstorage.blob.core.windows.net/cdnfiles/nc/Productos/notfound.jpg | https://proquiwebep.azureedge.net/cdnfiles/nc/Productos/notfound.jpg | https://proquiwebep.azureedge.net/cdnfiles/nc/Productos/Agilent/07201383.jpg | https://proquiwebblobstorage.blob.core.windows.net/cdnfiles/nc/Productos/notfound.jpg
07201284 | PLOT PT Columns | CP7554PT | J&W PoraPLOT Q PT GC Column, 25 m, 0.53 mm, 20.00 µm, with two particle traps (front and rear) | Capillary Tubing Fused Silica Film Thickness 20 µm Format 7 inch GC Column Type PLOT Inner Diameter (ID) 0.53 mm Length 25 m Phase PoraPLOT Q Temperature Range -100 °C-250/250 °C UNSPSC Code 41115710 | 942,00 EUR | https://www.agilent.com/store/images/products/19091P-QO4PT.jpg | https://proquiwebep.azureedge.net/cdnfiles/nc/Productos/notfound.jpg | https://proquiwebep.azureedge.net/cdnfiles/nc/Productos/Agilent/07201284.jpg | https://proquiwebep.azureedge.net/cdnfiles/nc/Productos/Agilent/07201284.jpg
07201473 | HP-1 Columns | 19091S-004E | J&W HP-1/DHA GC Column, 1 m, 100 m, 0.25 mm, 0.50 μm, 5 inch cage | Capillary Tubing Fused Silica Film Thickness 0.5 µm Format 5 inch Inner Diameter (ID) 0.25 mm Length 100 m Phase HP-1 Polarity Low Polarity Temperature Range -60 °C-325 °C UNSPSC Code 41115710 With Smart Key No | 2 366,00 EUR | https://proquiwebblobstorage.blob.core.windows.net/cdnfiles/nc/Productos/notfound.jpg | https://proquiwebep.azureedge.net/cdnfiles/nc/Productos/notfound.jpg | https://proquiwebep.azureedge.net/cdnfiles/nc/Productos/Agilent/07201473.jpg | https://proquiwebblobstorage.blob.core.windows.net/cdnfiles/nc/Productos/notfound.jpg
07201384 | Select FAME Columns | CP7420 | J&W Select FAME GC Column, 100 m, 0.25 mm, 7 inch cage. This is the most common GC column format compatible with Agilent 5890, 6890, 7820, 7890, 8860, and 8890 series GC systems and all non-Agilent GC systems with a similarly sized oven. | Capillary Tubing Fused Silica Format 7 inch Inner Diameter (ID) 0.25 mm Length 100 m Phase Select FAME Polarity Mid Polarity Temperature Range 45 °C-275/290 °C UNSPSC Code 41115710 USP Designation G48 With Smart Key No | 2 285,00 EUR | https://www.agilent.com/store/images/products/GC_Column_Box_PNP_%20680x680.jpg | https://proquiwebep.azureedge.net/cdnfiles/nc/Productos/notfound.jpg | https://proquiwebep.azureedge.net/cdnfiles/nc/Productos/Agilent/07201384.jpg | https://proquiwebep.azureedge.net/cdnfiles/nc/Productos/Agilent/07201384.jpg
07201474 | HP-1 Columns | 19095Z-220 | J&W HP-1 GC Column, 5 m, 0.53 mm, 0.15 µm, 7 inch cage. This is the most common GC column format compatible with Agilent 5890, 6890, 7820, 7890, 8860, and 8890 series GC systems and all non-Agilent GC systems with a similarly sized oven. | Capillary Tubing Fused Silica Film Thickness 0.15 µm Format 7 inch Inner Diameter (ID) 0.53 mm Length 5 m Phase HP-1 Polarity Low Polarity Temperature Range -60 °C-320/400 °C UNSPSC Code 41115710 With Smart Key No | 320,00 EUR | https://www.agilent.com/store/images/products/Mega-Bore%20GC%20Column.jpg | https://proquiwebep.azureedge.net/cdnfiles/nc/Productos/notfound.jpg | https://proquiwebep.azureedge.net/cdnfiles/nc/Productos/Agilent/07201474.jpg | https://proquiwebep.azureedge.net/cdnfiles/nc/Productos/Agilent/07201474.jpg
07201285 | PoraPLOT Q Columns | CP7555 | J&W PoraPLOT Q GC Column, 50 m, 0.53 mm, 20.00 μm, 7 inch cage. This is the most common GC column format compatible with Agilent 5890, 6890, 7820, 7890, 8860, and 8890 series GC systems and all non-Agilent GC systems with a similarly sized oven. | Capillary Tubing Fused Silica Film Thickness 20 µm Format 7 inch GC Column Type PLOT Inner Diameter (ID) 0.53 mm Length 50 m Phase PoraPLOT Q Temperature Range -100 °C-250/250 °C UNSPSC Code 41115710 With Smart Key No | 1 322,00 EUR | https://www.agilent.com/store/images/products/19095P-S25PT.jpg | https://proquiwebep.azureedge.net/cdnfiles/nc/Productos/notfound.jpg | https://proquiwebep.azureedge.net/cdnfiles/nc/Productos/Agilent/07201285.jpg | https://proquiwebep.azureedge.net/cdnfiles/nc/Productos/Agilent/07201285.jpg
07201385 | Select FAME | CP7421 | J&W Select FAME GC Column, 200 m, 0.25 mm, 7 inch cage. This is the most common GC column format compatible with Agilent 5890, 6890, 7820, 7890, 8860, and 8890 series GC systems and all non-Agilent GC systems with a similarly sized oven. | Capillary Tubing Fused Silica Format 7 inch Inner Diameter (ID) 0.25 mm Length 200 m Phase Select FAME Polarity Mid Polarity Temperature Range 45 °C-275/290 °C UNSPSC Code 41115710 USP Designation G48 With Smart Key No | 3 791,00 EUR | https://www.agilent.com/store/images/products/GC_Column_Box_PNP_%20680x680.jpg | https://proquiwebep.azureedge.net/cdnfiles/nc/Productos/notfound.jpg | https://proquiwebep.azureedge.net/cdnfiles/nc/Productos/Agilent/07201385.jpg | https://proquiwebep.azureedge.net/cdnfiles/nc/Productos/Agilent/07201385.jpg
07201286 | PoraPLOT Q HT Columns | CP7556 | J&W PoraPLOT Q-HT GC Column, 10 m, 0.32 mm, 10.00 μm, 7 inch cage. This is the most common GC column format compatible with Agilent 5890, 6890, 7820, 7890, 8860, and 8890 series GC systems and all non-Agilent GC systems with a similarly sized oven. | Capillary Tubing Fused Silica Film Thickness 10 µm Format 7 inch GC Column Type PLOT Inner Diameter (ID) 0.32 mm Length 10 m Phase PoraPLOT Q-HT Temperature Range -100 °C-290/290 °C UNSPSC Code 41115710 With Smart Key No | 524,00 EUR | https://www.agilent.com/store/images/products/19091P-QO4PT.jpg | https://proquiwebep.azureedge.net/cdnfiles/nc/Productos/notfound.jpg | https://proquiwebep.azureedge.net/cdnfiles/nc/Productos/Agilent/07201286.jpg | https://proquiwebep.azureedge.net/cdnfiles/nc/Productos/Agilent/07201286.jpg
07201475 | HP-1 Columns | 19095Z-221 | J&W HP-1/HP-SimDist GC Column, 15 m, 0.53 mm, 0.15 µm, 7 inch cage. This is the most common GC column format compatible with Agilent 5890, 6890, 7820, 7890, 8860, and 8890 series GC systems and all non-Agilent GC systems with a similarly sized oven. | Capillary Tubing Fused Silica Film Thickness 0.15 µm Format 7 inch Inner Diameter (ID) 0.53 mm Length 15 m Phase HP-1 Polarity Low Polarity Temperature Range -60 °C-320/400 °C UNSPSC Code 41115710 With Smart Key No | 469,00 EUR | https://www.agilent.com/store/images/products/Mega-Bore%20GC%20Column.jpg | https://proquiwebep.azureedge.net/cdnfiles/nc/Productos/notfound.jpg | https://proquiwebep.azureedge.net/cdnfiles/nc/Productos/Agilent/07201475.jpg | https://proquiwebep.azureedge.net/cdnfiles/nc/Productos/Agilent/07201475.jpg