## Sheet1
SKU | Producto | Cód. producto proveedor | Descripción | Especificaciones | Precio | Enlace_de_imagen |  |  | URLfoto
07191148 | VersaPlate Configurations | 7542601C | VersaPlate preassembled 96-well plate, C18 EWP, 100 mg, 1/pk | Bed Mass 100 mg Frit Material Polyethylene Frit Pore Size 20 Number of Wells 96 Particle Size 40 µm Phase C18 EWP SPE Category Non-polar SPE Format VersaPlate Sterile No UNSPSC Code 41122102 Volume 1.8 mL Well Shape Round | 460,00 EUR | https://proquiwebblobstorage.blob.core.windows.net/cdnfiles/nc/Productos/notfound.jpg | https://proquiwebep.azureedge.net/cdnfiles/nc/Productos/notfound.jpg | https://proquiwebep.azureedge.net/cdnfiles/nc/Productos/Agilent/07191148.jpg | https://proquiwebblobstorage.blob.core.windows.net/cdnfiles/nc/Productos/notfound.jpg
07191041 | Part Number | A5311930 | SPEC 3 mL C18Ar 30 mg, 100/pk | Product Size C18AR 30mg 3mL UNSPSC Code 41104800 | 226,00 EUR | https://proquiwebblobstorage.blob.core.windows.net/cdnfiles/nc/Productos/notfound.jpg | https://proquiwebep.azureedge.net/cdnfiles/nc/Productos/notfound.jpg | https://proquiwebep.azureedge.net/cdnfiles/nc/Productos/Agilent/07191041.jpg | https://proquiwebblobstorage.blob.core.windows.net/cdnfiles/nc/Productos/notfound.jpg
07202445 | Bond Elut PFAS WAX | 5610-2152 | Bond Elut PFAS WAX, 500 mg, 6 mL, 30/pk. EPA 533 compliant, which calls for exactraction of PFAS from environmental samples with a WAX product. Perfect for larger sample volumes that need increased concentration to meet sensitivity needs. | Bed Mass 500 mg Brand Bond Elut Cartridge Material Polypropylene Compound Types PFAS Frit Material Polyethylene Frit Pore Size 20 µm Particle Size 45 µm Phase PFAS WAX Primary Extraction Mechanism Mixed ModeNonpolarWeak Anion Exchange SPE Format Straight Barrel Cartridge Tabless No Typical Matrices Environmental SamplesExtracted Soil SamplesFoodWater Sources Volume 6 mL | 297,00 EUR | https://www.agilent.com/store/images/products/5610-2152_2.jpg | https://proquiwebep.azureedge.net/cdnfiles/nc/Productos/notfound.jpg | https://proquiwebep.azureedge.net/cdnfiles/nc/Productos/Agilent/07202445.jpg | https://proquiwebep.azureedge.net/cdnfiles/nc/Productos/Agilent/07202445.jpg
07191149 | Bond Elut C18 OH | 7542703C | VersaPlate preassembled 96-well plate, C18 OH, 300 mg, 1/pk | Bed Mass 300 mg Frit Material Polyethylene Frit Pore Size 20 Number of Wells 96 Particle Size 40 µm Phase C18 OH SPE Category Non-polar SPE Format VersaPlate Sterile No UNSPSC Code 41122102 Volume 1.8 mL Well Shape Round | 454,00 EUR | https://proquiwebblobstorage.blob.core.windows.net/cdnfiles/nc/Productos/notfound.jpg | https://proquiwebep.azureedge.net/cdnfiles/nc/Productos/notfound.jpg | https://proquiwebep.azureedge.net/cdnfiles/nc/Productos/Agilent/07191149.jpg | https://proquiwebblobstorage.blob.core.windows.net/cdnfiles/nc/Productos/notfound.jpg
07191042 | Part Number | A5312020 | SPEC 3 mL Mp3 15 mg, 100/pk | Product Size MP3 15mg 3mL UNSPSC Code 41104800 | 302,00 EUR | https://proquiwebblobstorage.blob.core.windows.net/cdnfiles/nc/Productos/notfound.jpg | https://proquiwebep.azureedge.net/cdnfiles/nc/Productos/notfound.jpg | https://proquiwebep.azureedge.net/cdnfiles/nc/Productos/Agilent/07191042.jpg | https://proquiwebblobstorage.blob.core.windows.net/cdnfiles/nc/Productos/notfound.jpg
07190935 | Bond Elut SI | 5982-0034 | Bond Elut NH2/SI, 250 mg/250 mg, 3 mL, 50/pk | Bed Mass 250/250 mg Brand Bond Elut Cartridge Material Polypropylene Compound Types Polar Compounds Frit Material Polyethylene Frit Pore Size 20 µm Particle Size 40 µm Phase SI Primary Extraction Mechanism Nonpolar SPE Category Polar/Anion Exchange SPE Format Cartridge SPE Method Bond Elut Jr Separation Mode Normal Phase UNSPSC Code 41115712 Volume 3 mL | 325,00 EUR | https://proquiwebblobstorage.blob.core.windows.net/cdnfiles/nc/Productos/notfound.jpg | https://proquiwebep.azureedge.net/cdnfiles/nc/Productos/notfound.jpg | https://proquiwebep.azureedge.net/cdnfiles/nc/Productos/Agilent/07190935.jpg | https://proquiwebblobstorage.blob.core.windows.net/cdnfiles/nc/Productos/notfound.jpg
07191043 | Part Number | A5312030 | SPEC 3 mL Mp3 30 mg, 100/pk | Product Size MP3 30mg 3mL UNSPSC Code 41104800 | 340,00 EUR | https://proquiwebblobstorage.blob.core.windows.net/cdnfiles/nc/Productos/notfound.jpg | https://proquiwebep.azureedge.net/cdnfiles/nc/Productos/notfound.jpg | https://proquiwebep.azureedge.net/cdnfiles/nc/Productos/Agilent/07191043.jpg | https://proquiwebblobstorage.blob.core.windows.net/cdnfiles/nc/Productos/notfound.jpg
07191150 | VersaPlate Configurations | 75480060 | VersaPlate preassembled 96-well plate, Plexa PCX, 60 mg, 1/pk | Bed Mass 60 mg Frit Material Polyethylene Frit Pore Size 20 Number of Wells 96 Particle Size 40 µm Phase Plexa PCX SPE Category Cation Mixed Mode SPE Format VersaPlate Sterile No UNSPSC Code 41115712 Volume 1.8 mL Well Shape Round | 502,00 EUR | https://proquiwebblobstorage.blob.core.windows.net/cdnfiles/nc/Productos/notfound.jpg | https://proquiwebep.azureedge.net/cdnfiles/nc/Productos/notfound.jpg | https://proquiwebep.azureedge.net/cdnfiles/nc/Productos/Agilent/07191150.jpg | https://proquiwebblobstorage.blob.core.windows.net/cdnfiles/nc/Productos/notfound.jpg
07190936 | Bond Elut Plexa PCX | 5982-0603 | Bond Elut Plexa PCX, LRC cartridge, 30 mg, 10 ml, 500/pk | Bed Mass 30 mg Brand Bond Elut Cartridge Material Polypropylene Cartridge Size 10 mL Compound Types Basic CompoundsWeak Basic Compounds Frit Material Polyethylene Frit Pore Size 20 µm Particle Size 45 µm Phase Plexa PCX Primary Extraction Mechanism Mixed ModeNonpolarStrong Cation Exchange SPE Category Cation Mixed Mode SPE Format Cartridge Separation Mode Ion Exchange (IEX) Sorbent Material Polymeric UNSPSC Code 41115712 Volume 10 mL | 1 424,00 EUR | https://proquiwebblobstorage.blob.core.windows.net/cdnfiles/nc/Productos/notfound.jpg | https://proquiwebep.azureedge.net/cdnfiles/nc/Productos/notfound.jpg | https://proquiwebep.azureedge.net/cdnfiles/nc/Productos/Agilent/07190936.jpg | https://proquiwebblobstorage.blob.core.windows.net/cdnfiles/nc/Productos/notfound.jpg
07191044 | Part Number | A5312530 | SPEC 3 mL C18 AR/MP3 30 mg, 100/pk. SPEC disks are manufactured with ultraclean polypropylene plastic and contain a monolithic sorbent bed with bonded silica infused on a glass fiber disk. | Product Size C18AR/MP3 30mg 3mL UNSPSC Code 41104800 | 370,00 EUR | https://proquiwebblobstorage.blob.core.windows.net/cdnfiles/nc/Productos/notfound.jpg | https://proquiwebep.azureedge.net/cdnfiles/nc/Productos/notfound.jpg | https://proquiwebep.azureedge.net/cdnfiles/nc/Productos/Agilent/07191044.jpg | https://proquiwebblobstorage.blob.core.windows.net/cdnfiles/nc/Productos/notfound.jpg
07191151 | Bond Elut Plexa | 75490030 | VersaPlate preassembled 96-well plate, Plexa, 30 mg, 1/pk | Bed Mass 30 mg Frit Material Polyethylene Frit Pore Size 20 Number of Wells 96 Particle Size 45 µm Phase Plexa SPE Category Polar Enhanced SPE Format VersaPlate Sterile No UNSPSC Code 41115712 Volume 1.8 mL Well Shape Round | 477,00 EUR | https://proquiwebblobstorage.blob.core.windows.net/cdnfiles/nc/Productos/notfound.jpg | https://proquiwebep.azureedge.net/cdnfiles/nc/Productos/notfound.jpg | https://proquiwebep.azureedge.net/cdnfiles/nc/Productos/Agilent/07191151.jpg | https://proquiwebblobstorage.blob.core.windows.net/cdnfiles/nc/Productos/notfound.jpg
07190937 | Bondesil Bulk Sorbent | 64100G | Bond Elut Carbon, bulk, 100 g. Optimized for the absorption of pigments in food, fruits and vegetables, and small organic wastewater residues. Bond Elut Carbon enables powerful retention mechanisms for a broad range of analytes. | UNSPSC Code 41104800 | 1 665,00 EUR | https://proquiwebblobstorage.blob.core.windows.net/cdnfiles/nc/Productos/notfound.jpg | https://proquiwebep.azureedge.net/cdnfiles/nc/Productos/notfound.jpg | https://proquiwebep.azureedge.net/cdnfiles/nc/Productos/Agilent/07190937.jpg | https://proquiwebblobstorage.blob.core.windows.net/cdnfiles/nc/Productos/notfound.jpg
07191045 | Part Number | A5320120 | SPEC 3 mL C2 15 mg, 100/pk | Product Size C2 15mg 3mL UNSPSC Code 41115712 | 314,00 EUR | https://proquiwebblobstorage.blob.core.windows.net/cdnfiles/nc/Productos/notfound.jpg | https://proquiwebep.azureedge.net/cdnfiles/nc/Productos/notfound.jpg | https://proquiwebep.azureedge.net/cdnfiles/nc/Productos/Agilent/07191045.jpg | https://proquiwebblobstorage.blob.core.windows.net/cdnfiles/nc/Productos/notfound.jpg
07191152 | VersaPlate Configurations | 75490060 | VersaPlate preassembled 96-well plate, Plexa, 60 mg, 1/pk | Bed Mass 60 mg Frit Material Polyethylene Frit Pore Size 20 Number of Wells 96 Particle Size 40 µm Phase Plexa SPE Category Polar Enhanced SPE Format VersaPlate Sterile No UNSPSC Code 41115712 Volume 1.8 mL Well Shape Round | 477,00 EUR | https://proquiwebblobstorage.blob.core.windows.net/cdnfiles/nc/Productos/notfound.jpg | https://proquiwebep.azureedge.net/cdnfiles/nc/Productos/notfound.jpg | https://proquiwebep.azureedge.net/cdnfiles/nc/Productos/Agilent/07191152.jpg | https://proquiwebblobstorage.blob.core.windows.net/cdnfiles/nc/Productos/notfound.jpg
07190938 | Bond Elut Plexa PCX | A4968031 | Bond Elut Plexa PCX, 96 round-well plate, 1 ml, 30 mg, 10/pk | Bed Mass 30 mg Brand Bond Elut Frit Material Polyethylene Frit Pore Size 20 Number of Wells 96 Particle Size 45 µm Phase Plexa PCX Primary Extraction Mechanism Mixed ModeNonpolarStrong Cation Exchange SPE Category Cation Mixed Mode SPE Format 96 Round-Well Plate Skirt Half Sorbent Material Polymeric Sterile No Typical Matrices Aqueous SamplesBiological FluidsPlasmaSerumUrineWhole Blood UNSPSC Code 41104018 Volume 1 mL Well Plate Material Polypropylene Well Shape Round | 4 039,00 EUR | https://proquiwebblobstorage.blob.core.windows.net/cdnfiles/nc/Productos/notfound.jpg | https://proquiwebep.azureedge.net/cdnfiles/nc/Productos/notfound.jpg | https://proquiwebep.azureedge.net/cdnfiles/nc/Productos/Agilent/07190938.jpg | https://proquiwebblobstorage.blob.core.windows.net/cdnfiles/nc/Productos/notfound.jpg
07191046 | SPEC Disk SPE | A5320130 | Bond Elut SPEC C2 cartridge, 30 mg, 3 mL, 100/pk. SPEC disks are manufactured with ultraclean polypropylene plastic and contain a monolithic sorbent bed with bonded silica infused on a glass fiber disk. | Sorbent Mass (mg) 30 UNSPSC Code 41115712 | 345,00 EUR | https://proquiwebblobstorage.blob.core.windows.net/cdnfiles/nc/Productos/notfound.jpg | https://proquiwebep.azureedge.net/cdnfiles/nc/Productos/notfound.jpg | https://proquiwebep.azureedge.net/cdnfiles/nc/Productos/Agilent/07191046.jpg | https://proquiwebblobstorage.blob.core.windows.net/cdnfiles/nc/Productos/notfound.jpg
07191153 | Bond Elut C18 | 7550101C | VersaPlate well plate tubes, C18, 100mg, 40 μm, 96/pk | Bed Mass 100 mg Frit Material Polyethylene Frit Pore Size 20 Particle Size 40 µm Phase C18 SPE Category Non-polar Sorbent Mass (mg) 100 Sterile No UNSPSC Code 41122102 Volume 1.8 mL Well Shape Round | 305,00 EUR | https://proquiwebblobstorage.blob.core.windows.net/cdnfiles/nc/Productos/notfound.jpg | https://proquiwebep.azureedge.net/cdnfiles/nc/Productos/notfound.jpg | https://proquiwebep.azureedge.net/cdnfiles/nc/Productos/Agilent/07191153.jpg | https://proquiwebblobstorage.blob.core.windows.net/cdnfiles/nc/Productos/notfound.jpg
07190939 | Bond Elut Focus | A5106010 | Bond Elut Focus Polar-enhanced SPE cartridge, 10 mg, 1 mL, 100/pk. A unique amide-functionalized, polar-enhanced sorbent. The unique ligand chemistry on the sorbent dramatically increases the retention of basic analytes. | Bed Mass 10 mg Brand Bond Elut Cartridge Material Polypropylene Cartridge Size 1 mL Frit Material Polyethylene Frit Pore Size 20 µm Phase Focus SPE Category Polar Enhanced SPE Format Straight Barrel Cartridge Sorbent Mass (mg) 10 Sorbent Material Polymeric Tabless No UNSPSC Code 41115712 Volume 1 mL | 334,00 EUR | https://proquiwebblobstorage.blob.core.windows.net/cdnfiles/nc/Productos/notfound.jpg | https://proquiwebep.azureedge.net/cdnfiles/nc/Productos/notfound.jpg | https://proquiwebep.azureedge.net/cdnfiles/nc/Productos/Agilent/07190939.jpg | https://proquiwebblobstorage.blob.core.windows.net/cdnfiles/nc/Productos/notfound.jpg
07191047 | SPEC Disk SPE | A5320220 | Bond Elut SPEC C8 cartridge, 15 mg, 3 mL, 100/pk. SPEC disks are manufactured with ultraclean polypropylene plastic and contain a monolithic sorbent bed with bonded silica infused on a glass fiber disk. | Sorbent Mass (mg) 15 UNSPSC Code 41104800 | 314,00 EUR | https://proquiwebblobstorage.blob.core.windows.net/cdnfiles/nc/Productos/notfound.jpg | https://proquiwebep.azureedge.net/cdnfiles/nc/Productos/notfound.jpg | https://proquiwebep.azureedge.net/cdnfiles/nc/Productos/Agilent/07191047.jpg | https://proquiwebblobstorage.blob.core.windows.net/cdnfiles/nc/Productos/notfound.jpg
07191154 | Bond Elut C18 | 75501025 | VersaPlate well plate tubes, C18, 25 mg, 40 μm, 96/pk | Bed Mass 25 mg Frit Material Polyethylene Frit Pore Size 20 Particle Size 40 µm Phase C18 SPE Category Non-polar SPE Format VersaPlate Sorbent Mass (mg) 25 Sterile No UNSPSC Code 41122102 Volume 1.8 mL Well Shape Round | 290,00 EUR | https://proquiwebblobstorage.blob.core.windows.net/cdnfiles/nc/Productos/notfound.jpg | https://proquiwebep.azureedge.net/cdnfiles/nc/Productos/notfound.jpg | https://proquiwebep.azureedge.net/cdnfiles/nc/Productos/Agilent/07191154.jpg | https://proquiwebblobstorage.blob.core.windows.net/cdnfiles/nc/Productos/notfound.jpg
07190940 | VersaPlate Configurations | A5206010 | Focus VersaPlate Tube 10 mg, 96/pk | UNSPSC Code 41115712 | 356,00 EUR | https://proquiwebblobstorage.blob.core.windows.net/cdnfiles/nc/Productos/notfound.jpg | https://proquiwebep.azureedge.net/cdnfiles/nc/Productos/notfound.jpg | https://proquiwebep.azureedge.net/cdnfiles/nc/Productos/Agilent/07190940.jpg | https://proquiwebblobstorage.blob.core.windows.net/cdnfiles/nc/Productos/notfound.jpg
07191155 | Bond Elut C18 | 7550102C | VersaPlate well plate tubes, C18, 200 mg, 40 μm, 96/pk | Bed Mass 200 mg Frit Material Polyethylene Frit Pore Size 20 Particle Size 40 µm Phase C18 SPE Category Non-polar SPE Format VersaPlate Sterile No UNSPSC Code 41115712 Volume 1.8 mL Well Shape Round | 341,00 EUR | https://proquiwebblobstorage.blob.core.windows.net/cdnfiles/nc/Productos/notfound.jpg | https://proquiwebep.azureedge.net/cdnfiles/nc/Productos/notfound.jpg | https://proquiwebep.azureedge.net/cdnfiles/nc/Productos/Agilent/07191155.jpg | https://proquiwebblobstorage.blob.core.windows.net/cdnfiles/nc/Productos/notfound.jpg
07191048 | SPEC Disk SPE | A5320320 | Bond Elut SPEC C18 cartridge, 15 mg, 3 mL, 100/pk. SPEC disks are manufactured with ultraclean polypropylene plastic and contain a monolithic sorbent bed with bonded silica infused on a glass fiber disk. | Sorbent Mass (mg) 15 UNSPSC Code 41104800 | 314,00 EUR | https://proquiwebblobstorage.blob.core.windows.net/cdnfiles/nc/Productos/notfound.jpg | https://proquiwebep.azureedge.net/cdnfiles/nc/Productos/notfound.jpg | https://proquiwebep.azureedge.net/cdnfiles/nc/Productos/Agilent/07191048.jpg | https://proquiwebblobstorage.blob.core.windows.net/cdnfiles/nc/Productos/notfound.jpg
07190941 | Part Number | A5206011 | Focus Versaplate Tube 10 mg, 24/pk | UNSPSC Code 41115712 | 94,00 EUR | https://proquiwebblobstorage.blob.core.windows.net/cdnfiles/nc/Productos/notfound.jpg | https://proquiwebep.azureedge.net/cdnfiles/nc/Productos/notfound.jpg | https://proquiwebep.azureedge.net/cdnfiles/nc/Productos/Agilent/07190941.jpg | https://proquiwebblobstorage.blob.core.windows.net/cdnfiles/nc/Productos/notfound.jpg
07191049 | SPEC Disk SPE | A5320330 | Bond Elut SPEC C18 cartridge, 30 mg, 3 mL, 100/pk. SPEC disks are manufactured with ultraclean polypropylene plastic and contain a monolithic sorbent bed with bonded silica infused on a glass fiber disk. | Sorbent Mass (mg) 30 UNSPSC Code 41104800 | 345,00 EUR | https://proquiwebblobstorage.blob.core.windows.net/cdnfiles/nc/Productos/notfound.jpg | https://proquiwebep.azureedge.net/cdnfiles/nc/Productos/notfound.jpg | https://proquiwebep.azureedge.net/cdnfiles/nc/Productos/Agilent/07191049.jpg | https://proquiwebblobstorage.blob.core.windows.net/cdnfiles/nc/Productos/notfound.jpg
07191156 | Bond Elut C18 EWP | 7550103C | VersaPlate well plate tubes, C18 EWP, 300 mg, 96/pk | Bed Mass 300 mg Frit Material Polyethylene Frit Pore Size 20 Particle Size 40 µm Phase C18 EWP SPE Category Non-polar SPE Format VersaPlate Sterile No UNSPSC Code 41115712 Volume 1.8 mL Well Shape Round | 357,00 EUR | https://proquiwebblobstorage.blob.core.windows.net/cdnfiles/nc/Productos/notfound.jpg | https://proquiwebep.azureedge.net/cdnfiles/nc/Productos/notfound.jpg | https://proquiwebep.azureedge.net/cdnfiles/nc/Productos/Agilent/07191156.jpg | https://proquiwebblobstorage.blob.core.windows.net/cdnfiles/nc/Productos/notfound.jpg
07190942 | Bond Elut Focus | A5306021 | Bond Elut Focus Polar-enhanced SPE cartridge, 20 mg, 3 mL, 100/pk | Bed Mass 20 mg Brand Bond Elut Cartridge Material Polypropylene Frit Material Polyethylene Frit Pore Size 20 µm Phase Focus Product Size FOCUS 20mg 3mL 44um SPE Category Polar Enhanced SPE Format Cartridge Sorbent Mass (mg) 20 UNSPSC Code 41115712 Volume 3 mL | 414,00 EUR | https://proquiwebblobstorage.blob.core.windows.net/cdnfiles/nc/Productos/notfound.jpg | https://proquiwebep.azureedge.net/cdnfiles/nc/Productos/notfound.jpg | https://proquiwebep.azureedge.net/cdnfiles/nc/Productos/Agilent/07190942.jpg | https://proquiwebblobstorage.blob.core.windows.net/cdnfiles/nc/Productos/notfound.jpg
07191050 | Part Number | A5320420 | SPEC 3 mL SCX 15 mg, 100/pk. SPEC disks are manufactured with ultraclean polypropylene plastic and contain a monolithic sorbent bed with bonded silica infused on a glass fiber disk. | Product Size SCX 15mg 3mL UNSPSC Code 41104800 | 365,00 EUR | https://proquiwebblobstorage.blob.core.windows.net/cdnfiles/nc/Productos/notfound.jpg | https://proquiwebep.azureedge.net/cdnfiles/nc/Productos/notfound.jpg | https://proquiwebep.azureedge.net/cdnfiles/nc/Productos/Agilent/07191050.jpg | https://proquiwebblobstorage.blob.core.windows.net/cdnfiles/nc/Productos/notfound.jpg
07191157 | VersaPlate Configurations | 75501050 | VersaPlate well plate tubes, C18, 50 mg, 40 μm, 96/pk | Bed Mass 50 mg Frit Material Polyethylene Frit Pore Size 20 Particle Size 40 µm Phase C18 SPE Category Non-polar SPE Format VersaPlate Sorbent Mass (mg) 50 Sterile No UNSPSC Code 41122102 Volume 1.8 mL Well Shape Round | 305,00 EUR | https://proquiwebblobstorage.blob.core.windows.net/cdnfiles/nc/Productos/notfound.jpg | https://proquiwebep.azureedge.net/cdnfiles/nc/Productos/notfound.jpg | https://proquiwebep.azureedge.net/cdnfiles/nc/Productos/Agilent/07191157.jpg | https://proquiwebblobstorage.blob.core.windows.net/cdnfiles/nc/Productos/notfound.jpg
07191051 | Part Number | A5320430 | SPEC 3 mL SCX 30 mg, 100/pk. SPEC disks are manufactured with ultraclean polypropylene plastic and contain a monolithic sorbent bed with bonded silica infused on a glass fiber disk. | Product Size SCX 30mg 3mL UNSPSC Code 41104800 | 401,00 EUR | https://proquiwebblobstorage.blob.core.windows.net/cdnfiles/nc/Productos/notfound.jpg | https://proquiwebep.azureedge.net/cdnfiles/nc/Productos/notfound.jpg | https://proquiwebep.azureedge.net/cdnfiles/nc/Productos/Agilent/07191051.jpg | https://proquiwebblobstorage.blob.core.windows.net/cdnfiles/nc/Productos/notfound.jpg
07190943 | Bond Elut Focus | A5306022 | Bond Elut Focus Polar-enhanced SPE cartridge, 60 mg, 3 mL, 100/pk. A unique amide-functionalized, polar-enhanced sorbent. The unique ligand chemistry on the sorbent dramatically increases the retention of basic analytes. | Bed Mass 60 mg Brand Bond Elut Cartridge Material Polypropylene Cartridge Size 3 mL Frit Material Polyethylene Frit Pore Size 20 µm Phase Focus SPE Category Polar Enhanced SPE Format Straight Barrel Cartridge Sorbent Mass (mg) 60 Sorbent Material Polymeric Tabless No UNSPSC Code 41115712 Volume 3 mL | 454,00 EUR | https://proquiwebblobstorage.blob.core.windows.net/cdnfiles/nc/Productos/notfound.jpg | https://proquiwebep.azureedge.net/cdnfiles/nc/Productos/notfound.jpg | https://proquiwebep.azureedge.net/cdnfiles/nc/Productos/Agilent/07190943.jpg | https://proquiwebblobstorage.blob.core.windows.net/cdnfiles/nc/Productos/notfound.jpg
07191158 | VersaPlate Configurations | 7550201C | VersaPlate well plate tubes, C18, 100 mg, 120 μm, 96/pk | Bed Mass 100 mg Frit Material Polyethylene Frit Pore Size 20 Particle Size 120 µm Phase C18 SPE Category Non-polar SPE Format VersaPlate Sterile No UNSPSC Code 41122102 Volume 1.8 mL Well Shape Round | 305,00 EUR | https://proquiwebblobstorage.blob.core.windows.net/cdnfiles/nc/Productos/notfound.jpg | https://proquiwebep.azureedge.net/cdnfiles/nc/Productos/notfound.jpg | https://proquiwebep.azureedge.net/cdnfiles/nc/Productos/Agilent/07191158.jpg | https://proquiwebblobstorage.blob.core.windows.net/cdnfiles/nc/Productos/notfound.jpg
07191052 | SPEC Disk SPE | A5320520 | Bond Elut SPEC SAX cartridge, 15 mg, 3 mL, 100/pk. SPEC disks are manufactured with ultraclean polypropylene plastic and contain a monolithic sorbent bed with bonded silica infused on a glass fiber disk. | Sorbent Mass (mg) 15 UNSPSC Code 41104800 | 365,00 EUR | https://proquiwebblobstorage.blob.core.windows.net/cdnfiles/nc/Productos/notfound.jpg | https://proquiwebep.azureedge.net/cdnfiles/nc/Productos/notfound.jpg | https://proquiwebep.azureedge.net/cdnfiles/nc/Productos/Agilent/07191052.jpg | https://proquiwebblobstorage.blob.core.windows.net/cdnfiles/nc/Productos/notfound.jpg
07190944 | SPE Cartridges | A5606050 | Bond Elut Focus Polar-enhanced SPE cartridge, 50 mg, 6 mL, 100/pk. A unique amide-functionalized, polar-enhanced sorbent. The unique ligand chemistry on the sorbent dramatically increases the retention of basic analytes. | Bed Mass 50 mg Brand Bond Elut Cartridge Material Polypropylene Cartridge Size 6 mL Frit Material Polyethylene Frit Pore Size 20 µm Phase Focus SPE Category Polar Enhanced SPE Format Straight Barrel Cartridge Sorbent Mass (mg) 50 Sorbent Material Polymeric Tabless No UNSPSC Code 41115712 Volume 6 mL | 752,00 EUR | https://proquiwebblobstorage.blob.core.windows.net/cdnfiles/nc/Productos/notfound.jpg | https://proquiwebep.azureedge.net/cdnfiles/nc/Productos/notfound.jpg | https://proquiwebep.azureedge.net/cdnfiles/nc/Productos/Agilent/07190944.jpg | https://proquiwebblobstorage.blob.core.windows.net/cdnfiles/nc/Productos/notfound.jpg
07191053 | SPEC Disk SPE | A5320530 | Bond Elut SPEC SAX cartridge, 30 mg, 3 mL, 100/pk. SPEC disks are manufactured with ultraclean polypropylene plastic and contain a monolithic sorbent bed with bonded silica infused on a glass fiber disk. | Sorbent Mass (mg) 30 UNSPSC Code 41104800 | 401,00 EUR | https://proquiwebblobstorage.blob.core.windows.net/cdnfiles/nc/Productos/notfound.jpg | https://proquiwebep.azureedge.net/cdnfiles/nc/Productos/notfound.jpg | https://proquiwebep.azureedge.net/cdnfiles/nc/Productos/Agilent/07191053.jpg | https://proquiwebblobstorage.blob.core.windows.net/cdnfiles/nc/Productos/notfound.jpg
07191159 | Bond Elut C18 | 75502050 | VersaPlate well plate tubes, C18, 120 μm, 50 mg, 96/pk | Bed Mass 50 mg Frit Material Polyethylene Frit Pore Size 20 Particle Size 120 µm Phase C18 SPE Category Non-polar Sorbent Mass (mg) 50 Sterile No UNSPSC Code 41122102 Volume 1.8 mL Well Shape Round | 305,00 EUR | https://proquiwebblobstorage.blob.core.windows.net/cdnfiles/nc/Productos/notfound.jpg | https://proquiwebep.azureedge.net/cdnfiles/nc/Productos/notfound.jpg | https://proquiwebep.azureedge.net/cdnfiles/nc/Productos/Agilent/07191159.jpg | https://proquiwebblobstorage.blob.core.windows.net/cdnfiles/nc/Productos/notfound.jpg
07191160 | VersaPlate Configurations | 7550301C | VersaPlate well plate tubes, C8, 100 mg, 96/pk | Bed Mass 100 mg Frit Material Polyethylene Frit Pore Size 20 Particle Size 40 µm Phase C8 SPE Category Non-polar SPE Format VersaPlate Sorbent Mass (mg) 100 Sterile No UNSPSC Code 41122102 Volume 1.8 mL Well Shape Round | 305,00 EUR | https://proquiwebblobstorage.blob.core.windows.net/cdnfiles/nc/Productos/notfound.jpg | https://proquiwebep.azureedge.net/cdnfiles/nc/Productos/notfound.jpg | https://proquiwebep.azureedge.net/cdnfiles/nc/Productos/Agilent/07191160.jpg | https://proquiwebblobstorage.blob.core.windows.net/cdnfiles/nc/Productos/notfound.jpg
07190945 | Part Number | A59660 | Bond Elut Focus, 96 round-well plate, 1 mL, 10 mg | Loading (mg) 10 Product Size FOCUS 10mg 44um UNSPSC Code 41122102 | 486,00 EUR | https://proquiwebblobstorage.blob.core.windows.net/cdnfiles/nc/Productos/notfound.jpg | https://proquiwebep.azureedge.net/cdnfiles/nc/Productos/notfound.jpg | https://proquiwebep.azureedge.net/cdnfiles/nc/Productos/Agilent/07190945.jpg | https://proquiwebblobstorage.blob.core.windows.net/cdnfiles/nc/Productos/notfound.jpg
07191054 | Part Number | A5320620 | SPEC 3 mL CN 15 mg, 100/pk | Product Size CN 15mg 3mL UNSPSC Code 41104800 | 365,00 EUR | https://proquiwebblobstorage.blob.core.windows.net/cdnfiles/nc/Productos/notfound.jpg | https://proquiwebep.azureedge.net/cdnfiles/nc/Productos/notfound.jpg | https://proquiwebep.azureedge.net/cdnfiles/nc/Productos/Agilent/07191054.jpg | https://proquiwebblobstorage.blob.core.windows.net/cdnfiles/nc/Productos/notfound.jpg
07190946 | Part Number | A59663 | Bond Elut Focus, 96 round-well plate, 1 mL, 30 mg | Loading (mg) 30 UNSPSC Code 41115712 | 512,00 EUR | https://proquiwebblobstorage.blob.core.windows.net/cdnfiles/nc/Productos/notfound.jpg | https://proquiwebep.azureedge.net/cdnfiles/nc/Productos/notfound.jpg | https://proquiwebep.azureedge.net/cdnfiles/nc/Productos/Agilent/07190946.jpg | https://proquiwebblobstorage.blob.core.windows.net/cdnfiles/nc/Productos/notfound.jpg
07191161 | VersaPlate Configurations | 75503025 | VersaPlate well plate tubes, C8, 25 mg, 96/pk | Bed Mass 25 mg Frit Material Polyethylene Frit Pore Size 20 Particle Size 40 µm Phase C8 SPE Category Non-polar SPE Format VersaPlate Sterile No UNSPSC Code 41122102 Volume 1.8 mL Well Shape Round | 287,00 EUR | https://proquiwebblobstorage.blob.core.windows.net/cdnfiles/nc/Productos/notfound.jpg | https://proquiwebep.azureedge.net/cdnfiles/nc/Productos/notfound.jpg | https://proquiwebep.azureedge.net/cdnfiles/nc/Productos/Agilent/07191161.jpg | https://proquiwebblobstorage.blob.core.windows.net/cdnfiles/nc/Productos/notfound.jpg
07191055 | SPEC Disk SPE | A5320720 | Bond Elut SPEC NH2 cartridge, 15 mg, 3 mL, 100/pk. SPEC disks are manufactured with ultraclean polypropylene plastic and contain a monolithic sorbent bed with bonded silica infused on a glass fiber disk. | Sorbent Mass (mg) 15 UNSPSC Code 41104800 | 365,00 EUR | https://proquiwebblobstorage.blob.core.windows.net/cdnfiles/nc/Productos/notfound.jpg | https://proquiwebep.azureedge.net/cdnfiles/nc/Productos/notfound.jpg | https://proquiwebep.azureedge.net/cdnfiles/nc/Productos/Agilent/07191055.jpg | https://proquiwebblobstorage.blob.core.windows.net/cdnfiles/nc/Productos/notfound.jpg
07191162 | VersaPlate Configurations | 75503050 | VersaPlate well plate tubes, C8, 50 mg, 96/pk | Bed Mass 50 mg Frit Material Polyethylene Frit Pore Size 20 Particle Size 40 µm Phase C8 SPE Category Non-polar SPE Format VersaPlate Sorbent Mass (mg) 50 Sterile No UNSPSC Code 41122102 Volume 1.8 mL Well Shape Round | 305,00 EUR | https://proquiwebblobstorage.blob.core.windows.net/cdnfiles/nc/Productos/notfound.jpg | https://proquiwebep.azureedge.net/cdnfiles/nc/Productos/notfound.jpg | https://proquiwebep.azureedge.net/cdnfiles/nc/Productos/Agilent/07191162.jpg | https://proquiwebblobstorage.blob.core.windows.net/cdnfiles/nc/Productos/notfound.jpg
07190947 | Part Number | SP12103108 | ABS ELUT NEXUS-60,LOW DENS,3 mL,SPL 100PK | UNSPSC Code 41104800 | 310,00 EUR | https://proquiwebblobstorage.blob.core.windows.net/cdnfiles/nc/Productos/notfound.jpg | https://proquiwebep.azureedge.net/cdnfiles/nc/Productos/notfound.jpg | https://proquiwebep.azureedge.net/cdnfiles/nc/Productos/Agilent/07190947.jpg | https://proquiwebblobstorage.blob.core.windows.net/cdnfiles/nc/Productos/notfound.jpg
07191056 | Part Number | A5320730 | SPEC 3 mL NH2 30 mg, 100/pk | Product Size NH2 30mg 3mL UNSPSC Code 41104800 | 401,00 EUR | https://proquiwebblobstorage.blob.core.windows.net/cdnfiles/nc/Productos/notfound.jpg | https://proquiwebep.azureedge.net/cdnfiles/nc/Productos/notfound.jpg | https://proquiwebep.azureedge.net/cdnfiles/nc/Productos/Agilent/07191056.jpg | https://proquiwebblobstorage.blob.core.windows.net/cdnfiles/nc/Productos/notfound.jpg
07191163 | Bond Elut Cyano (CN) | 7550401C | VersaPlate well plate tubes, CN-E, 100 mg, 96/pk | Bed Mass 100 mg Frit Material Polyethylene Frit Pore Size 20 Particle Size 40 µm Phase Cyano SPE Category Non-polar SPE Format VersaPlate Sterile No UNSPSC Code 41122102 Volume 1.8 mL Well Shape Round | 364,00 EUR | https://proquiwebblobstorage.blob.core.windows.net/cdnfiles/nc/Productos/notfound.jpg | https://proquiwebep.azureedge.net/cdnfiles/nc/Productos/notfound.jpg | https://proquiwebep.azureedge.net/cdnfiles/nc/Productos/Agilent/07191163.jpg | https://proquiwebblobstorage.blob.core.windows.net/cdnfiles/nc/Productos/notfound.jpg
07191057 | SPEC Disk SPE | A5321020 | Bond Elut SPEC Phenyl cartridge, 15 mg, 3 mL, 100/pk. SPEC disks are manufactured with ultraclean polypropylene plastic and contain a monolithic sorbent bed with bonded silica infused on a glass fiber disk. | Sorbent Mass (mg) 15 UNSPSC Code 41104800 |  | https://proquiwebblobstorage.blob.core.windows.net/cdnfiles/nc/Productos/notfound.jpg | https://proquiwebep.azureedge.net/cdnfiles/nc/Productos/notfound.jpg | https://proquiwebep.azureedge.net/cdnfiles/nc/Productos/Agilent/07191057.jpg | https://proquiwebblobstorage.blob.core.windows.net/cdnfiles/nc/Productos/notfound.jpg
07190948 | Part Number | 5982-1011 | C8 Octyl - Box, 100 x 1 mL Tubes, 100 mg SampliQ Solid Phase Extraction (SPE) | UNSPSC Code 41104800 | 218,00 EUR | https://proquiwebblobstorage.blob.core.windows.net/cdnfiles/nc/Productos/notfound.jpg | https://proquiwebep.azureedge.net/cdnfiles/nc/Productos/notfound.jpg | https://proquiwebep.azureedge.net/cdnfiles/nc/Productos/Agilent/07190948.jpg | https://proquiwebblobstorage.blob.core.windows.net/cdnfiles/nc/Productos/notfound.jpg
07191164 | VersaPlate Configurations | 75504050 | VersaPlate well plate tubes, CN-E, 50 mg, 96/pk | Bed Mass 50 mg Frit Material Polyethylene Frit Pore Size 20 Particle Size 40 µm Phase Cyano SPE Category Non-polar SPE Format VersaPlate Sterile No UNSPSC Code 41122102 Volume 1.8 mL Well Shape Round | 364,00 EUR | https://proquiwebblobstorage.blob.core.windows.net/cdnfiles/nc/Productos/notfound.jpg | https://proquiwebep.azureedge.net/cdnfiles/nc/Productos/notfound.jpg | https://proquiwebep.azureedge.net/cdnfiles/nc/Productos/Agilent/07191164.jpg | https://proquiwebblobstorage.blob.core.windows.net/cdnfiles/nc/Productos/notfound.jpg
07191058 | SPEC Disk SPE | A5321030 | Bond Elut SPEC Phenyl cartridge, 30 mg, 3 mL, 100/pk. SPEC disks are manufactured with ultraclean polypropylene plastic and contain a monolithic sorbent bed with bonded silica infused on a glass fiber disk. | Sorbent Mass (mg) 30 UNSPSC Code 41104800 | 375,00 EUR | https://proquiwebblobstorage.blob.core.windows.net/cdnfiles/nc/Productos/notfound.jpg | https://proquiwebep.azureedge.net/cdnfiles/nc/Productos/notfound.jpg | https://proquiwebep.azureedge.net/cdnfiles/nc/Productos/Agilent/07191058.jpg | https://proquiwebblobstorage.blob.core.windows.net/cdnfiles/nc/Productos/notfound.jpg
07190949 | Part Number | 5982-1032 | C8 Octyl - Box, 50 x 3 mL tubes, 200 mg SampliQ Solid Phase Extraction (SPE) | UNSPSC Code 41104800 | 145,00 EUR | https://proquiwebblobstorage.blob.core.windows.net/cdnfiles/nc/Productos/notfound.jpg | https://proquiwebep.azureedge.net/cdnfiles/nc/Productos/notfound.jpg | https://proquiwebep.azureedge.net/cdnfiles/nc/Productos/Agilent/07190949.jpg | https://proquiwebblobstorage.blob.core.windows.net/cdnfiles/nc/Productos/notfound.jpg
07191165 | VersaPlate Configurations | 7550501C | VersaPlate well plate tubes, NH2, 100 mg, 96/pk | Bed Mass 100 mg Frit Material Polyethylene Frit Pore Size 20 Particle Size 40 µm Phase NH2 SPE Category Polar/Anion Exchange SPE Format VersaPlate Sorbent Mass (mg) 100 Sterile No UNSPSC Code 41122102 Volume 1.8 mL Well Shape Round | 364,00 EUR | https://proquiwebblobstorage.blob.core.windows.net/cdnfiles/nc/Productos/notfound.jpg | https://proquiwebep.azureedge.net/cdnfiles/nc/Productos/notfound.jpg | https://proquiwebep.azureedge.net/cdnfiles/nc/Productos/Agilent/07191165.jpg | https://proquiwebblobstorage.blob.core.windows.net/cdnfiles/nc/Productos/notfound.jpg
07191059 | SPEC Disk SPE | A5321120 | Bond Elut SPEC MP1 cartridge, 15 mg, 3 mL, 100/pk. SPEC disks are manufactured with ultraclean polypropylene plastic and contain a monolithic sorbent bed with bonded silica infused on a glass fiber disk. | Sorbent Mass (mg) 15 UNSPSC Code 41104800 | 439,00 EUR | https://proquiwebblobstorage.blob.core.windows.net/cdnfiles/nc/Productos/notfound.jpg | https://proquiwebep.azureedge.net/cdnfiles/nc/Productos/notfound.jpg | https://proquiwebep.azureedge.net/cdnfiles/nc/Productos/Agilent/07191059.jpg | https://proquiwebblobstorage.blob.core.windows.net/cdnfiles/nc/Productos/notfound.jpg
07190950 | Part Number | 5982-1035 | C8 Octyl - Box, 50 x 3 mL tubes, 500 mg SampliQ Solid Phase Extraction (SPE) | UNSPSC Code 41104800 | 162,00 EUR | https://proquiwebblobstorage.blob.core.windows.net/cdnfiles/nc/Productos/notfound.jpg | https://proquiwebep.azureedge.net/cdnfiles/nc/Productos/notfound.jpg | https://proquiwebep.azureedge.net/cdnfiles/nc/Productos/Agilent/07190950.jpg | https://proquiwebblobstorage.blob.core.windows.net/cdnfiles/nc/Productos/notfound.jpg
07191060 | SPEC Disk SPE | A5321130 | Bond Elut SPEC MP1 cartridge, 30 mg, 3 mL, 100/pk. SPEC disks are manufactured with ultraclean polypropylene plastic and contain a monolithic sorbent bed with bonded silica infused on a glass fiber disk. | Sorbent Mass (mg) 30 UNSPSC Code 41104800 | 476,00 EUR | https://www.agilent.com/store/images/products/A5321130.jpg | https://proquiwebep.azureedge.net/cdnfiles/nc/Productos/notfound.jpg | https://proquiwebep.azureedge.net/cdnfiles/nc/Productos/Agilent/07191060.jpg | https://proquiwebep.azureedge.net/cdnfiles/nc/Productos/Agilent/07191060.jpg
07191166 | VersaPlate Configurations | 75505050 | VersaPlate well plate tubes, NH2, 50 mg, 96/pk | Bed Mass 50 mg Frit Material Polyethylene Frit Pore Size 20 Particle Size 40 µm Phase NH2 SPE Category Polar/Anion Exchange SPE Format VersaPlate Sorbent Mass (mg) 50 Sterile No UNSPSC Code 41122102 Volume 1.8 mL Well Shape Round | 349,00 EUR | https://proquiwebblobstorage.blob.core.windows.net/cdnfiles/nc/Productos/notfound.jpg | https://proquiwebep.azureedge.net/cdnfiles/nc/Productos/notfound.jpg | https://proquiwebep.azureedge.net/cdnfiles/nc/Productos/Agilent/07191166.jpg | https://proquiwebblobstorage.blob.core.windows.net/cdnfiles/nc/Productos/notfound.jpg
07190951 | Part Number | 5982-1065 | C8 Octyl - Box, 30 x 6 mL tubes, 500 mg SampliQ Solid Phase Extraction (SPE) | UNSPSC Code 41104800 | 111,00 EUR | https://proquiwebblobstorage.blob.core.windows.net/cdnfiles/nc/Productos/notfound.jpg | https://proquiwebep.azureedge.net/cdnfiles/nc/Productos/notfound.jpg | https://proquiwebep.azureedge.net/cdnfiles/nc/Productos/Agilent/07190951.jpg | https://proquiwebblobstorage.blob.core.windows.net/cdnfiles/nc/Productos/notfound.jpg
07191061 | Part Number | A5321620 | SPEC 3 mL PSA 15 mg, 100/pk | Product Size Primary/Secondary Amine' 15mg 3mL UNSPSC Code 41104800 | 365,00 EUR | https://proquiwebblobstorage.blob.core.windows.net/cdnfiles/nc/Productos/notfound.jpg | https://proquiwebep.azureedge.net/cdnfiles/nc/Productos/notfound.jpg | https://proquiwebep.azureedge.net/cdnfiles/nc/Productos/Agilent/07191061.jpg | https://proquiwebblobstorage.blob.core.windows.net/cdnfiles/nc/Productos/notfound.jpg
07191167 | Bond Elut CBA | 7550601C | VersaPlate well plate tubes, CBA, 100 mg, 96/pk | Bed Mass 100 mg Frit Material Polyethylene Frit Pore Size 20 Particle Size 40 µm Phase CBA SPE Category Cation Exchange SPE Format VersaPlate Sterile No UNSPSC Code 41122102 Volume 1.8 mL Well Shape Round | 364,00 EUR | https://proquiwebblobstorage.blob.core.windows.net/cdnfiles/nc/Productos/notfound.jpg | https://proquiwebep.azureedge.net/cdnfiles/nc/Productos/notfound.jpg | https://proquiwebep.azureedge.net/cdnfiles/nc/Productos/Agilent/07191167.jpg | https://proquiwebblobstorage.blob.core.windows.net/cdnfiles/nc/Productos/notfound.jpg
07190952 | Part Number | 5982-1111 | C18 ODS - Box, 100 x 1mL Tubes, 100 mg SampliQ Solid Phase Extraction (SPE) | UNSPSC Code 41104800 | 219,00 EUR | https://proquiwebblobstorage.blob.core.windows.net/cdnfiles/nc/Productos/notfound.jpg | https://proquiwebep.azureedge.net/cdnfiles/nc/Productos/notfound.jpg | https://proquiwebep.azureedge.net/cdnfiles/nc/Productos/Agilent/07190952.jpg | https://proquiwebblobstorage.blob.core.windows.net/cdnfiles/nc/Productos/notfound.jpg
07191062 | Part Number | A5321630 | SPEC 3 mL PSA 30 mg, 100/pk | Product Size Primary/Secondary Amine' 30mg 3mL UNSPSC Code 41104800 | 401,00 EUR | https://proquiwebblobstorage.blob.core.windows.net/cdnfiles/nc/Productos/notfound.jpg | https://proquiwebep.azureedge.net/cdnfiles/nc/Productos/notfound.jpg | https://proquiwebep.azureedge.net/cdnfiles/nc/Productos/Agilent/07191062.jpg | https://proquiwebblobstorage.blob.core.windows.net/cdnfiles/nc/Productos/notfound.jpg
07191168 | VersaPlate Configurations | 7550701C | VersaPlate well plate tubes, SCX, 100 mg, 96/pk | Bed Mass 100 mg Frit Material Polyethylene Frit Pore Size 20 Particle Size 40 µm Phase SCX SPE Category Cation Exchange SPE Format VersaPlate Sorbent Mass (mg) 100 Sterile No UNSPSC Code 41122102 Volume 1.8 mL Well Shape Round | 371,00 EUR | https://proquiwebblobstorage.blob.core.windows.net/cdnfiles/nc/Productos/notfound.jpg | https://proquiwebep.azureedge.net/cdnfiles/nc/Productos/notfound.jpg | https://proquiwebep.azureedge.net/cdnfiles/nc/Productos/Agilent/07191168.jpg | https://proquiwebblobstorage.blob.core.windows.net/cdnfiles/nc/Productos/notfound.jpg
07190953 | Part Number | 5982-1132 | C18 ODS - Box, 50 x 3 mL tubes, 200 mg SampliQ Solid Phase Extraction (SPE) | UNSPSC Code 41104800 | 152,00 EUR | https://proquiwebblobstorage.blob.core.windows.net/cdnfiles/nc/Productos/notfound.jpg | https://proquiwebep.azureedge.net/cdnfiles/nc/Productos/notfound.jpg | https://proquiwebep.azureedge.net/cdnfiles/nc/Productos/Agilent/07190953.jpg | https://proquiwebblobstorage.blob.core.windows.net/cdnfiles/nc/Productos/notfound.jpg
07191063 | SPEC Disk SPE | A5321920 | Bond Elut SPEC C18AR cartridge, 15 mg, 3 mL, 100/pk. SPEC disks are manufactured with ultraclean polypropylene plastic and contain a monolithic sorbent bed with bonded silica infused on a glass fiber disk. | Sorbent Mass (mg) 15 UNSPSC Code 41104800 | 312,00 EUR | https://proquiwebblobstorage.blob.core.windows.net/cdnfiles/nc/Productos/notfound.jpg | https://proquiwebep.azureedge.net/cdnfiles/nc/Productos/notfound.jpg | https://proquiwebep.azureedge.net/cdnfiles/nc/Productos/Agilent/07191063.jpg | https://proquiwebblobstorage.blob.core.windows.net/cdnfiles/nc/Productos/notfound.jpg
07191169 | VersaPlate Configurations | 75507025 | VersaPlate well plate tubes, SCX, 25 mg, 96/pk | Bed Mass 25 mg Frit Material Polyethylene Frit Pore Size 20 Particle Size 40 µm Phase SCX SPE Category Cation Exchange SPE Format VersaPlate Sterile No UNSPSC Code 41122102 Volume 1.8 mL Well Shape Round | 347,00 EUR | https://proquiwebblobstorage.blob.core.windows.net/cdnfiles/nc/Productos/notfound.jpg | https://proquiwebep.azureedge.net/cdnfiles/nc/Productos/notfound.jpg | https://proquiwebep.azureedge.net/cdnfiles/nc/Productos/Agilent/07191169.jpg | https://proquiwebblobstorage.blob.core.windows.net/cdnfiles/nc/Productos/notfound.jpg
07190954 | Part Number | 5982-1135 | C18 ODS - Box, 50 x 3 mL tubes, 500 mg SampliQ Solid Phase Extraction (SPE) | UNSPSC Code 41104800 | 153,00 EUR | https://proquiwebblobstorage.blob.core.windows.net/cdnfiles/nc/Productos/notfound.jpg | https://proquiwebep.azureedge.net/cdnfiles/nc/Productos/notfound.jpg | https://proquiwebep.azureedge.net/cdnfiles/nc/Productos/Agilent/07190954.jpg | https://proquiwebblobstorage.blob.core.windows.net/cdnfiles/nc/Productos/notfound.jpg
07191170 | VersaPlate Configurations | 7550702C | VersaPlate well plate tubes, SCX, 200 mg, 96/pk | Bed Mass 200 mg Frit Material Polyethylene Frit Pore Size 20 Particle Size 40 µm Phase SCX SPE Category Cation Exchange SPE Format VersaPlate Sterile No UNSPSC Code 41121701 Volume 1.8 mL Well Shape Round | 413,00 EUR | https://proquiwebblobstorage.blob.core.windows.net/cdnfiles/nc/Productos/notfound.jpg | https://proquiwebep.azureedge.net/cdnfiles/nc/Productos/notfound.jpg | https://proquiwebep.azureedge.net/cdnfiles/nc/Productos/Agilent/07191170.jpg | https://proquiwebblobstorage.blob.core.windows.net/cdnfiles/nc/Productos/notfound.jpg
07191064 | SPEC Disk SPE | A5321930 | Bond Elut SPEC C18AR cartridge, 30 mg, 3 mL, 100/pk. SPEC disks are manufactured with ultraclean polypropylene plastic and contain a monolithic sorbent bed with bonded silica infused on a glass fiber disk. | Sorbent Mass (mg) 30 UNSPSC Code 41104800 | 329,00 EUR | https://proquiwebblobstorage.blob.core.windows.net/cdnfiles/nc/Productos/notfound.jpg | https://proquiwebep.azureedge.net/cdnfiles/nc/Productos/notfound.jpg | https://proquiwebep.azureedge.net/cdnfiles/nc/Productos/Agilent/07191064.jpg | https://proquiwebblobstorage.blob.core.windows.net/cdnfiles/nc/Productos/notfound.jpg
07191171 | VersaPlate Configurations | 7550704C | VersaPlate well plate tubes, SCX, 400 mg, 96/pk | Bed Mass 400 mg Frit Material Polyethylene Frit Pore Size 20 Particle Size 40 µm Phase SCX SPE Category Cation Exchange SPE Format VersaPlate Sterile No UNSPSC Code 41121701 Volume 1.8 mL Well Shape Round | 465,00 EUR | https://proquiwebblobstorage.blob.core.windows.net/cdnfiles/nc/Productos/notfound.jpg | https://proquiwebep.azureedge.net/cdnfiles/nc/Productos/notfound.jpg | https://proquiwebep.azureedge.net/cdnfiles/nc/Productos/Agilent/07191171.jpg | https://proquiwebblobstorage.blob.core.windows.net/cdnfiles/nc/Productos/notfound.jpg
07190955 | Part Number | 5982-1160 | C18 ODS - Box, 30 x 6 mL tubes, 1000 mg SampliQ Solid Phase Extraction (SPE) | UNSPSC Code 41104800 | 143,00 EUR | https://proquiwebblobstorage.blob.core.windows.net/cdnfiles/nc/Productos/notfound.jpg | https://proquiwebep.azureedge.net/cdnfiles/nc/Productos/notfound.jpg | https://proquiwebep.azureedge.net/cdnfiles/nc/Productos/Agilent/07190955.jpg | https://proquiwebblobstorage.blob.core.windows.net/cdnfiles/nc/Productos/notfound.jpg
07191065 | SPEC Disk SPE | A5322020 | Bond Elut SPEC MP3 cartridge, 15 mg, 3 mL, 100/pk. SPEC disks are manufactured with ultraclean polypropylene plastic and contain a monolithic sorbent bed with bonded silica infused on a glass fiber disk. | Sorbent Mass (mg) 15 UNSPSC Code 41104800 | 439,00 EUR | https://proquiwebblobstorage.blob.core.windows.net/cdnfiles/nc/Productos/notfound.jpg | https://proquiwebep.azureedge.net/cdnfiles/nc/Productos/notfound.jpg | https://proquiwebep.azureedge.net/cdnfiles/nc/Productos/Agilent/07191065.jpg | https://proquiwebblobstorage.blob.core.windows.net/cdnfiles/nc/Productos/notfound.jpg
07191172 | VersaPlate Configurations | 75507050 | VersaPlate well plate tubes, SCX, 50 mg, 96/pk | Bed Mass 50 mg Frit Material Polyethylene Frit Pore Size 20 Particle Size 40 µm Phase SCX SPE Category Cation Exchange SPE Format VersaPlate Sorbent Mass (mg) 50 Sterile No UNSPSC Code 41122102 Volume 1.8 mL Well Shape Round | 364,00 EUR | https://proquiwebblobstorage.blob.core.windows.net/cdnfiles/nc/Productos/notfound.jpg | https://proquiwebep.azureedge.net/cdnfiles/nc/Productos/notfound.jpg | https://proquiwebep.azureedge.net/cdnfiles/nc/Productos/Agilent/07191172.jpg | https://proquiwebblobstorage.blob.core.windows.net/cdnfiles/nc/Productos/notfound.jpg
07190956 | Part Number | 5982-1165 | C18 ODS - Box, 30 x 6 mL tubes, 500 mg SampliQ Solid Phase Extraction (SPE) | UNSPSC Code 41104800 | 111,00 EUR | https://proquiwebblobstorage.blob.core.windows.net/cdnfiles/nc/Productos/notfound.jpg | https://proquiwebep.azureedge.net/cdnfiles/nc/Productos/notfound.jpg | https://proquiwebep.azureedge.net/cdnfiles/nc/Productos/Agilent/07190956.jpg | https://proquiwebblobstorage.blob.core.windows.net/cdnfiles/nc/Productos/notfound.jpg
07191066 | SPEC Disk SPE | A5322030 | Bond Elut SPEC MP3 cartridge, 30 mg, 3 mL, 100/pk. SPEC disks are manufactured with ultraclean polypropylene plastic and contain a monolithic sorbent bed with bonded silica infused on a glass fiber disk. | Sorbent Mass (mg) 30 UNSPSC Code 41104800 | 476,00 EUR | https://proquiwebblobstorage.blob.core.windows.net/cdnfiles/nc/Productos/notfound.jpg | https://proquiwebep.azureedge.net/cdnfiles/nc/Productos/notfound.jpg | https://proquiwebep.azureedge.net/cdnfiles/nc/Productos/Agilent/07191066.jpg | https://proquiwebblobstorage.blob.core.windows.net/cdnfiles/nc/Productos/notfound.jpg
07191173 | Bond Elut SAX | 7550801C | VersaPlate well plate tubes, SAX, 100 mg, 96/pk | Bed Mass 100 mg Frit Material Polyethylene Frit Pore Size 20 Particle Size 40 µm Phase SAX SPE Category Anion Exchange SPE Format VersaPlate Sterile No UNSPSC Code 41122102 Volume 1.8 mL Well Shape Round | 364,00 EUR | https://proquiwebblobstorage.blob.core.windows.net/cdnfiles/nc/Productos/notfound.jpg | https://proquiwebep.azureedge.net/cdnfiles/nc/Productos/notfound.jpg | https://proquiwebep.azureedge.net/cdnfiles/nc/Productos/Agilent/07191173.jpg | https://proquiwebblobstorage.blob.core.windows.net/cdnfiles/nc/Productos/notfound.jpg
07191067 | Part Number | A5322330 | SPEC 3 mL SCX/C8 30 mg, 100/pk | Product Size SCX/C8 30mg 3mL UNSPSC Code 41104800 | 439,00 EUR | https://proquiwebblobstorage.blob.core.windows.net/cdnfiles/nc/Productos/notfound.jpg | https://proquiwebep.azureedge.net/cdnfiles/nc/Productos/notfound.jpg | https://proquiwebep.azureedge.net/cdnfiles/nc/Productos/Agilent/07191067.jpg | https://proquiwebblobstorage.blob.core.windows.net/cdnfiles/nc/Productos/notfound.jpg
07190957 | Part Number | 5982-1311 | C18 Endcapped Box, 100 x 1 mL Tubes, 100 mg SampliQ Solid Phase Extraction (SPE) | UNSPSC Code 41104800 | 214,00 EUR | https://proquiwebblobstorage.blob.core.windows.net/cdnfiles/nc/Productos/notfound.jpg | https://proquiwebep.azureedge.net/cdnfiles/nc/Productos/notfound.jpg | https://proquiwebep.azureedge.net/cdnfiles/nc/Productos/Agilent/07190957.jpg | https://proquiwebblobstorage.blob.core.windows.net/cdnfiles/nc/Productos/notfound.jpg
07191068 | Part Number | A5322530 | SPEC 3 mL C18 AR/MP3 30 mg, 100/pk. SPEC disks are manufactured with ultraclean polypropylene plastic and contain a monolithic sorbent bed with bonded silica infused on a glass fiber disk. | Product Size C18AR/MP1 30mg 3mL UNSPSC Code 41104800 | 423,00 EUR | https://proquiwebblobstorage.blob.core.windows.net/cdnfiles/nc/Productos/notfound.jpg | https://proquiwebep.azureedge.net/cdnfiles/nc/Productos/notfound.jpg | https://proquiwebep.azureedge.net/cdnfiles/nc/Productos/Agilent/07191068.jpg | https://proquiwebblobstorage.blob.core.windows.net/cdnfiles/nc/Productos/notfound.jpg
07191174 | Bond Elut SAX | 75508050 | VersaPlate well plate tubes, SAX, 50 mg, 96/pk | Bed Mass 50 mg Frit Material Polyethylene Frit Pore Size 20 Particle Size 40 µm Phase SAX SPE Category Anion Exchange SPE Format VersaPlate Sorbent Mass (mg) 50 Sterile No UNSPSC Code 41122102 Volume 1.8 mL Well Shape Round | 364,00 EUR | https://proquiwebblobstorage.blob.core.windows.net/cdnfiles/nc/Productos/notfound.jpg | https://proquiwebep.azureedge.net/cdnfiles/nc/Productos/notfound.jpg | https://proquiwebep.azureedge.net/cdnfiles/nc/Productos/Agilent/07191174.jpg | https://proquiwebblobstorage.blob.core.windows.net/cdnfiles/nc/Productos/notfound.jpg
07190958 | Part Number | 5982-1332 | C18 Endcapped Box, 50 x 3 mL tubes, 200 mg SampliQ Solid Phase Extraction (SPE) | UNSPSC Code 41104800 | 146,00 EUR | https://proquiwebblobstorage.blob.core.windows.net/cdnfiles/nc/Productos/notfound.jpg | https://proquiwebep.azureedge.net/cdnfiles/nc/Productos/notfound.jpg | https://proquiwebep.azureedge.net/cdnfiles/nc/Productos/Agilent/07190958.jpg | https://proquiwebblobstorage.blob.core.windows.net/cdnfiles/nc/Productos/notfound.jpg
07191069 | Part Number | A5322630 | SPEC 3 mL C18 AR/MP1 30 mg, 100/pk | Product Size C18AR/MP1 30mg 3mL UNSPSC Code 41104800 | 483,00 EUR | https://proquiwebblobstorage.blob.core.windows.net/cdnfiles/nc/Productos/notfound.jpg | https://proquiwebep.azureedge.net/cdnfiles/nc/Productos/notfound.jpg | https://proquiwebep.azureedge.net/cdnfiles/nc/Productos/Agilent/07191069.jpg | https://proquiwebblobstorage.blob.core.windows.net/cdnfiles/nc/Productos/notfound.jpg
07191175 | VersaPlate Configurations | 7550901C | VersaPlate well plate tubes, Certify, 100 mg, 96/pk | Bed Mass 100 mg Frit Material Polyethylene Frit Pore Size 20 Particle Size 40 µm Phase Certify SPE Category Mixed Mode SPE Format VersaPlate Sorbent Mass (mg) 100 Sterile No UNSPSC Code 41122102 Volume 1.8 mL Well Shape Round | 364,00 EUR | https://proquiwebblobstorage.blob.core.windows.net/cdnfiles/nc/Productos/notfound.jpg | https://proquiwebep.azureedge.net/cdnfiles/nc/Productos/notfound.jpg | https://proquiwebep.azureedge.net/cdnfiles/nc/Productos/Agilent/07191175.jpg | https://proquiwebblobstorage.blob.core.windows.net/cdnfiles/nc/Productos/notfound.jpg
07191070 | Part Number | A5325020 | SPEC IQe 3 mL C18-A 15 mg, 100/pk | UNSPSC Code 41115712 | 445,00 EUR | https://proquiwebblobstorage.blob.core.windows.net/cdnfiles/nc/Productos/notfound.jpg | https://proquiwebep.azureedge.net/cdnfiles/nc/Productos/notfound.jpg | https://proquiwebep.azureedge.net/cdnfiles/nc/Productos/Agilent/07191070.jpg | https://proquiwebblobstorage.blob.core.windows.net/cdnfiles/nc/Productos/notfound.jpg
07190959 | Part Number | 5982-1335 | C18 Endcapped Box, 50 x 3 mL tubes, 500 mg SampliQ Solid Phase Extraction (SPE) | UNSPSC Code 41104800 | 169,00 EUR | https://proquiwebblobstorage.blob.core.windows.net/cdnfiles/nc/Productos/notfound.jpg | https://proquiwebep.azureedge.net/cdnfiles/nc/Productos/notfound.jpg | https://proquiwebep.azureedge.net/cdnfiles/nc/Productos/Agilent/07190959.jpg | https://proquiwebblobstorage.blob.core.windows.net/cdnfiles/nc/Productos/notfound.jpg
07191176 | VersaPlate Configurations | 75509025 | VersaPlate well plate tubes, Certify, 25 mg, 96/pk | Bed Mass 25 mg Frit Material Polyethylene Frit Pore Size 20 Particle Size 40 µm Phase Certify SPE Category Mixed Mode SPE Format VersaPlate Sorbent Mass (mg) 25 Sterile No UNSPSC Code 41122102 Volume 1.8 mL Well Shape Round | 347,00 EUR | https://proquiwebblobstorage.blob.core.windows.net/cdnfiles/nc/Productos/notfound.jpg | https://proquiwebep.azureedge.net/cdnfiles/nc/Productos/notfound.jpg | https://proquiwebep.azureedge.net/cdnfiles/nc/Productos/Agilent/07191176.jpg | https://proquiwebblobstorage.blob.core.windows.net/cdnfiles/nc/Productos/notfound.jpg
07191071 | SPEC Disk SPE | A532DAS | Bond Elut SPEC DAS cartridge, 15 mg, 3 mL, 100/pk. SPEC disks are manufactured with ultraclean polypropylene plastic and contain a monolithic sorbent bed with bonded silica infused on a glass fiber disk. | Sorbent Mass (mg) 15 UNSPSC Code 41104800 | 378,00 EUR | https://proquiwebblobstorage.blob.core.windows.net/cdnfiles/nc/Productos/notfound.jpg | https://proquiwebep.azureedge.net/cdnfiles/nc/Productos/notfound.jpg | https://proquiwebep.azureedge.net/cdnfiles/nc/Productos/Agilent/07191071.jpg | https://proquiwebblobstorage.blob.core.windows.net/cdnfiles/nc/Productos/notfound.jpg
07190960 | Part Number | 5982-1360 | C18 Endcapped Box, 30 x 6 mL tubes, 1000 mg SampliQ Solid Phase Extraction (SPE) | UNSPSC Code 41104800 | 163,00 EUR | https://proquiwebblobstorage.blob.core.windows.net/cdnfiles/nc/Productos/notfound.jpg | https://proquiwebep.azureedge.net/cdnfiles/nc/Productos/notfound.jpg | https://proquiwebep.azureedge.net/cdnfiles/nc/Productos/Agilent/07190960.jpg | https://proquiwebblobstorage.blob.core.windows.net/cdnfiles/nc/Productos/notfound.jpg
07191177 | VersaPlate Configurations | 75509050 | VersaPlate well plate tubes, Certify, 50 mg, 96/pk | Bed Mass 50 mg Frit Material Polyethylene Frit Pore Size 20 Particle Size 40 µm Phase Certify SPE Category Mixed Mode SPE Format VersaPlate Sorbent Mass (mg) 50 Sterile No UNSPSC Code 41122102 Volume 1.8 mL Well Shape Round | 364,00 EUR | https://proquiwebblobstorage.blob.core.windows.net/cdnfiles/nc/Productos/notfound.jpg | https://proquiwebep.azureedge.net/cdnfiles/nc/Productos/notfound.jpg | https://proquiwebep.azureedge.net/cdnfiles/nc/Productos/Agilent/07191177.jpg | https://proquiwebblobstorage.blob.core.windows.net/cdnfiles/nc/Productos/notfound.jpg
07191072 | SPEC Disk SPE | A532DAU | Bond Elut SPEC DAU cartridge, 15 mg, 3 mL, 100/pk. SPEC disks are manufactured with ultraclean polypropylene plastic and contain a monolithic sorbent bed with bonded silica infused on a glass fiber disk. | Sorbent Mass (mg) 15 UNSPSC Code 41104800 | 250,00 EUR | https://proquiwebblobstorage.blob.core.windows.net/cdnfiles/nc/Productos/notfound.jpg | https://proquiwebep.azureedge.net/cdnfiles/nc/Productos/notfound.jpg | https://proquiwebep.azureedge.net/cdnfiles/nc/Productos/Agilent/07191072.jpg | https://proquiwebblobstorage.blob.core.windows.net/cdnfiles/nc/Productos/notfound.jpg
07190961 | Part Number | 5982-1365 | C18 Endcapped Box, 30 x 6 mL tubes, 500 mg SampliQ Solid Phase Extraction (SPE) | Brand Bond Elut Cartridge Material Polypropylene Compound Types Nonpolar Compounds Frit Material Polyethylene Frit Pore Size 20 µm Phase C18 Primary Extraction Mechanism Nonpolar Separation Mode Reversed Phase UNSPSC Code 41104800 | 112,00 EUR | https://www.agilent.com/store/images/products/5982-1365.jpg | https://proquiwebep.azureedge.net/cdnfiles/nc/Productos/notfound.jpg | https://proquiwebep.azureedge.net/cdnfiles/nc/Productos/Agilent/07190961.jpg | https://proquiwebep.azureedge.net/cdnfiles/nc/Productos/Agilent/07190961.jpg
07191178 | Bond Elut LMS | 7551002C | VersaPlate well plate tubes, LMS, 200 mg, 96/pk | Bed Mass 200 mg Frit Material Polyethylene Frit Pore Size 20 Particle Size 75 µm Phase LMS SPE Category Non-polar SPE Format VersaPlate Sterile No UNSPSC Code 41121701 Volume 1.8 mL Well Shape Round | 391,00 EUR | https://proquiwebblobstorage.blob.core.windows.net/cdnfiles/nc/Productos/notfound.jpg | https://proquiwebep.azureedge.net/cdnfiles/nc/Productos/notfound.jpg | https://proquiwebep.azureedge.net/cdnfiles/nc/Productos/Agilent/07191178.jpg | https://proquiwebblobstorage.blob.core.windows.net/cdnfiles/nc/Productos/notfound.jpg
07191073 | Part Number | A57201 | SPEC Pt C2, 96/pk | Product Size C2 4mg UNSPSC Code 41104800 | 425,00 EUR | https://proquiwebblobstorage.blob.core.windows.net/cdnfiles/nc/Productos/notfound.jpg | https://proquiwebep.azureedge.net/cdnfiles/nc/Productos/notfound.jpg | https://proquiwebep.azureedge.net/cdnfiles/nc/Productos/Agilent/07191073.jpg | https://proquiwebblobstorage.blob.core.windows.net/cdnfiles/nc/Productos/notfound.jpg
07191179 | VersaPlate Configurations | 75510050 | VersaPlate well plate tubes, LMS, 50 mg, 96/pk | Bed Mass 50 mg Frit Material Polyethylene Frit Pore Size 20 Particle Size 75 µm Phase LMS SPE Category Non-polar SPE Format VersaPlate Sterile No UNSPSC Code 41122102 Volume 1.8 mL Well Shape Round | 381,00 EUR | https://proquiwebblobstorage.blob.core.windows.net/cdnfiles/nc/Productos/notfound.jpg | https://proquiwebep.azureedge.net/cdnfiles/nc/Productos/notfound.jpg | https://proquiwebep.azureedge.net/cdnfiles/nc/Productos/Agilent/07191179.jpg | https://proquiwebblobstorage.blob.core.windows.net/cdnfiles/nc/Productos/notfound.jpg
07190962 | Part Number | 5982-1811 | Amino (NH2) - Box, 100 x 1 mL Tubes, 100 mg SampliQ Solid Phase Extraction (SPE) | UNSPSC Code 41104800 | 275,00 EUR | https://proquiwebblobstorage.blob.core.windows.net/cdnfiles/nc/Productos/notfound.jpg | https://proquiwebep.azureedge.net/cdnfiles/nc/Productos/notfound.jpg | https://proquiwebep.azureedge.net/cdnfiles/nc/Productos/Agilent/07190962.jpg | https://proquiwebblobstorage.blob.core.windows.net/cdnfiles/nc/Productos/notfound.jpg
07191074 | Part Number | A57202 | SPEC Pt C8, 96/pk | Product Size C8 4mg UNSPSC Code 41104800 | 425,00 EUR | https://proquiwebblobstorage.blob.core.windows.net/cdnfiles/nc/Productos/notfound.jpg | https://proquiwebep.azureedge.net/cdnfiles/nc/Productos/notfound.jpg | https://proquiwebep.azureedge.net/cdnfiles/nc/Productos/Agilent/07191074.jpg | https://proquiwebblobstorage.blob.core.windows.net/cdnfiles/nc/Productos/notfound.jpg
07191180 | Bond Elut C2 | 7551101C | VersaPlate well plate tubes, C2, 100 mg, 96/pk | Bed Mass 100 mg Frit Material Polyethylene Frit Pore Size 20 Particle Size 40 µm Phase C2 SPE Category Non-polar SPE Format VersaPlate Sterile No UNSPSC Code 41122102 Volume 1.8 mL Well Shape Round | 305,00 EUR | https://proquiwebblobstorage.blob.core.windows.net/cdnfiles/nc/Productos/notfound.jpg | https://proquiwebep.azureedge.net/cdnfiles/nc/Productos/notfound.jpg | https://proquiwebep.azureedge.net/cdnfiles/nc/Productos/Agilent/07191180.jpg | https://proquiwebblobstorage.blob.core.windows.net/cdnfiles/nc/Productos/notfound.jpg
07190963 | Part Number | 5982-1832 | Amino (NH2) - Box, 50 x 3 mL tubes, 200 mg SampliQ Solid Phase Extraction (SPE) | UNSPSC Code 41104800 | 189,00 EUR | https://proquiwebblobstorage.blob.core.windows.net/cdnfiles/nc/Productos/notfound.jpg | https://proquiwebep.azureedge.net/cdnfiles/nc/Productos/notfound.jpg | https://proquiwebep.azureedge.net/cdnfiles/nc/Productos/Agilent/07190963.jpg | https://proquiwebblobstorage.blob.core.windows.net/cdnfiles/nc/Productos/notfound.jpg
07191075 | Part Number | A57203 | SPEC Pt C18, 96/pk | Product Size C18 4mg UNSPSC Code 41104800 | 433,00 EUR | https://proquiwebblobstorage.blob.core.windows.net/cdnfiles/nc/Productos/notfound.jpg | https://proquiwebep.azureedge.net/cdnfiles/nc/Productos/notfound.jpg | https://proquiwebep.azureedge.net/cdnfiles/nc/Productos/Agilent/07191075.jpg | https://proquiwebblobstorage.blob.core.windows.net/cdnfiles/nc/Productos/notfound.jpg
07191181 | Bond Elut PBA | 7551201C | VersaPlate well plate tubes, PBA, 100 mg, 96/pk | Bed Mass 100 mg Frit Material Polyethylene Frit Pore Size 20 Particle Size 40 µm Phase PBA SPE Category Covalent SPE Format VersaPlate Sterile No UNSPSC Code 41122102 Volume 1.8 mL Well Shape Round | 719,00 EUR | https://proquiwebblobstorage.blob.core.windows.net/cdnfiles/nc/Productos/notfound.jpg | https://proquiwebep.azureedge.net/cdnfiles/nc/Productos/notfound.jpg | https://proquiwebep.azureedge.net/cdnfiles/nc/Productos/Agilent/07191181.jpg | https://proquiwebblobstorage.blob.core.windows.net/cdnfiles/nc/Productos/notfound.jpg
07190964 | Part Number | 5982-1835 | Amino (NH2) - Box, 50 x 3 mL tubes, 500 mg SampliQ Solid Phase Extraction (SPE) | UNSPSC Code 41104800 | 209,00 EUR | https://proquiwebblobstorage.blob.core.windows.net/cdnfiles/nc/Productos/notfound.jpg | https://proquiwebep.azureedge.net/cdnfiles/nc/Productos/notfound.jpg | https://proquiwebep.azureedge.net/cdnfiles/nc/Productos/Agilent/07190964.jpg | https://proquiwebblobstorage.blob.core.windows.net/cdnfiles/nc/Productos/notfound.jpg
07191076 | Part Number | A57204 | SPEC Pt SCX, 96/pk | Product Size SCX 4mg UNSPSC Code 41104800 | 425,00 EUR | https://proquiwebblobstorage.blob.core.windows.net/cdnfiles/nc/Productos/notfound.jpg | https://proquiwebep.azureedge.net/cdnfiles/nc/Productos/notfound.jpg | https://proquiwebep.azureedge.net/cdnfiles/nc/Productos/Agilent/07191076.jpg | https://proquiwebblobstorage.blob.core.windows.net/cdnfiles/nc/Productos/notfound.jpg
07191182 | Bond Elut SI | 7551301C | VersaPlate well plate tubes, SI, 100 mg, 96/pk | Bed Mass 100 mg Frit Material Polyethylene Frit Pore Size 20 Particle Size 40 µm Phase SI SPE Category Polar SPE Format VersaPlate Sterile No UNSPSC Code 41122102 Volume 1.8 mL Well Shape Round | 302,00 EUR | https://proquiwebblobstorage.blob.core.windows.net/cdnfiles/nc/Productos/notfound.jpg | https://proquiwebep.azureedge.net/cdnfiles/nc/Productos/notfound.jpg | https://proquiwebep.azureedge.net/cdnfiles/nc/Productos/Agilent/07191182.jpg | https://proquiwebblobstorage.blob.core.windows.net/cdnfiles/nc/Productos/notfound.jpg
07190965 | Part Number | 5982-1860 | Amino (NH2) - Box, 30 x 6 mL tubes, 1000 mg SampliQ Solid Phase Extraction (SPE) | UNSPSC Code 41104800 | 206,00 EUR | https://proquiwebblobstorage.blob.core.windows.net/cdnfiles/nc/Productos/notfound.jpg | https://proquiwebep.azureedge.net/cdnfiles/nc/Productos/notfound.jpg | https://proquiwebep.azureedge.net/cdnfiles/nc/Productos/Agilent/07190965.jpg | https://proquiwebblobstorage.blob.core.windows.net/cdnfiles/nc/Productos/notfound.jpg
07191077 | Part Number | A57205 | SPEC Pt SAX, 96/pk | Product Size SAX 4mg UNSPSC Code 41104800 | 425,00 EUR | https://proquiwebblobstorage.blob.core.windows.net/cdnfiles/nc/Productos/notfound.jpg | https://proquiwebep.azureedge.net/cdnfiles/nc/Productos/notfound.jpg | https://proquiwebep.azureedge.net/cdnfiles/nc/Productos/Agilent/07191077.jpg | https://proquiwebblobstorage.blob.core.windows.net/cdnfiles/nc/Productos/notfound.jpg
07191183 | Bond Elut Cyano (CN) | 7551401C | VersaPlate well plate tubes, CN-U, 100 mg, 96/pk | Bed Mass 100 mg Frit Material Polyethylene Frit Pore Size 20 Particle Size 40 µm Phase Cyano SPE Category Non-polar SPE Format VersaPlate Sterile No UNSPSC Code 41122102 Volume 1.8 mL Well Shape Round | 364,00 EUR | https://proquiwebblobstorage.blob.core.windows.net/cdnfiles/nc/Productos/notfound.jpg | https://proquiwebep.azureedge.net/cdnfiles/nc/Productos/notfound.jpg | https://proquiwebep.azureedge.net/cdnfiles/nc/Productos/Agilent/07191183.jpg | https://proquiwebblobstorage.blob.core.windows.net/cdnfiles/nc/Productos/notfound.jpg
07191078 | Part Number | A57206 | SPEC Pt CN, 96/pk | Product Size CN 4mg UNSPSC Code 41104800 | 425,00 EUR | https://proquiwebblobstorage.blob.core.windows.net/cdnfiles/nc/Productos/notfound.jpg | https://proquiwebep.azureedge.net/cdnfiles/nc/Productos/notfound.jpg | https://proquiwebep.azureedge.net/cdnfiles/nc/Productos/Agilent/07191078.jpg | https://proquiwebblobstorage.blob.core.windows.net/cdnfiles/nc/Productos/notfound.jpg
07190966 | Part Number | 5982-1865 | Amino (NH2) - Box, 30 x 6 mL tubes, 500 mg SampliQ Solid Phase Extraction (SPE) | UNSPSC Code 41104800 | 154,00 EUR | https://proquiwebblobstorage.blob.core.windows.net/cdnfiles/nc/Productos/notfound.jpg | https://proquiwebep.azureedge.net/cdnfiles/nc/Productos/notfound.jpg | https://proquiwebep.azureedge.net/cdnfiles/nc/Productos/Agilent/07190966.jpg | https://proquiwebblobstorage.blob.core.windows.net/cdnfiles/nc/Productos/notfound.jpg
07191184 | VersaPlate Configurations | 7551501C | VersaPlate well plate tubes, PH, 100 mg, 96/pk | Bed Mass 100 mg Frit Material Polyethylene Frit Pore Size 20 Particle Size 40 µm Phase PH SPE Category Non-polar SPE Format VersaPlate Sterile No UNSPSC Code 41122102 Volume 1.8 mL Well Shape Round | 364,00 EUR | https://proquiwebblobstorage.blob.core.windows.net/cdnfiles/nc/Productos/notfound.jpg | https://proquiwebep.azureedge.net/cdnfiles/nc/Productos/notfound.jpg | https://proquiwebep.azureedge.net/cdnfiles/nc/Productos/Agilent/07191184.jpg | https://proquiwebblobstorage.blob.core.windows.net/cdnfiles/nc/Productos/notfound.jpg
07191079 | Part Number | A57207 | SPEC Pt NH2, 96/pk | Product Size NH2 4mg UNSPSC Code 41104800 | 425,00 EUR | https://proquiwebblobstorage.blob.core.windows.net/cdnfiles/nc/Productos/notfound.jpg | https://proquiwebep.azureedge.net/cdnfiles/nc/Productos/notfound.jpg | https://proquiwebep.azureedge.net/cdnfiles/nc/Productos/Agilent/07191079.jpg | https://proquiwebblobstorage.blob.core.windows.net/cdnfiles/nc/Productos/notfound.jpg
07190967 | Part Number | 5982-1911 | Mixed C8/si-SCX Box 100 x 1 mL tubes 100 mg SampliQ Solid Phase Extraction (SPE) | UNSPSC Code 41104800 | 281,00 EUR | https://proquiwebblobstorage.blob.core.windows.net/cdnfiles/nc/Productos/notfound.jpg | https://proquiwebep.azureedge.net/cdnfiles/nc/Productos/notfound.jpg | https://proquiwebep.azureedge.net/cdnfiles/nc/Productos/Agilent/07190967.jpg | https://proquiwebblobstorage.blob.core.windows.net/cdnfiles/nc/Productos/notfound.jpg
07191185 | Bond Elut C18 OH | 7551601C | VersaPlate well plate tubes, C18 OH, 100 mg, 96/pk | Bed Mass 100 mg Frit Material Polyethylene Frit Pore Size 20 Particle Size 40 µm Phase C18 OH SPE Category Non-polar SPE Format VersaPlate Sterile No UNSPSC Code 41121701 Volume 1.8 mL Well Shape Round | 305,00 EUR | https://proquiwebblobstorage.blob.core.windows.net/cdnfiles/nc/Productos/notfound.jpg | https://proquiwebep.azureedge.net/cdnfiles/nc/Productos/notfound.jpg | https://proquiwebep.azureedge.net/cdnfiles/nc/Productos/Agilent/07191185.jpg | https://proquiwebblobstorage.blob.core.windows.net/cdnfiles/nc/Productos/notfound.jpg
07191080 | Part Number | A57208 | SPEC Pt Si, 96/pk | Product Size SI 4mg UNSPSC Code 41104800 | 425,00 EUR | https://proquiwebblobstorage.blob.core.windows.net/cdnfiles/nc/Productos/notfound.jpg | https://proquiwebep.azureedge.net/cdnfiles/nc/Productos/notfound.jpg | https://proquiwebep.azureedge.net/cdnfiles/nc/Productos/Agilent/07191080.jpg | https://proquiwebblobstorage.blob.core.windows.net/cdnfiles/nc/Productos/notfound.jpg
07190968 | Part Number | 5982-1932 | Mixed C8/si-SCX Box 50 x 3 mL tubes, 200 mg SampliQ Solid Phase Extraction (SPE) | UNSPSC Code 41104800 | 188,00 EUR | https://proquiwebblobstorage.blob.core.windows.net/cdnfiles/nc/Productos/notfound.jpg | https://proquiwebep.azureedge.net/cdnfiles/nc/Productos/notfound.jpg | https://proquiwebep.azureedge.net/cdnfiles/nc/Productos/Agilent/07190968.jpg | https://proquiwebblobstorage.blob.core.windows.net/cdnfiles/nc/Productos/notfound.jpg
07191186 | Bond Elut Certify II | 7551801C | VersaPlate well plate tubes, Certify II, 100 mg, 96/pk | Bed Mass 100 mg Frit Material Polyethylene Frit Pore Size 20 Particle Size 40 µm Phase Certify II SPE Category Mixed Mode SPE Format VersaPlate Sterile No UNSPSC Code 41122102 Volume 1.8 mL Well Shape Round | 342,00 EUR | https://proquiwebblobstorage.blob.core.windows.net/cdnfiles/nc/Productos/notfound.jpg | https://proquiwebep.azureedge.net/cdnfiles/nc/Productos/notfound.jpg | https://proquiwebep.azureedge.net/cdnfiles/nc/Productos/Agilent/07191186.jpg | https://proquiwebblobstorage.blob.core.windows.net/cdnfiles/nc/Productos/notfound.jpg
07191081 | Part Number | A57210 | SPEC Pt Ph, 96/pk | Product Size Phenyl 4mg UNSPSC Code 41104800 | 425,00 EUR | https://proquiwebblobstorage.blob.core.windows.net/cdnfiles/nc/Productos/notfound.jpg | https://proquiwebep.azureedge.net/cdnfiles/nc/Productos/notfound.jpg | https://proquiwebep.azureedge.net/cdnfiles/nc/Productos/Agilent/07191081.jpg | https://proquiwebblobstorage.blob.core.windows.net/cdnfiles/nc/Productos/notfound.jpg
07190969 | Part Number | 5982-1965 | Mixed C8/si-SCX Box 30 x 6 mL tubes, 500 mg SampliQ Solid Phase Extraction (SPE) | UNSPSC Code 41104800 | 163,00 EUR | https://proquiwebblobstorage.blob.core.windows.net/cdnfiles/nc/Productos/notfound.jpg | https://proquiwebep.azureedge.net/cdnfiles/nc/Productos/notfound.jpg | https://proquiwebep.azureedge.net/cdnfiles/nc/Productos/Agilent/07190969.jpg | https://proquiwebblobstorage.blob.core.windows.net/cdnfiles/nc/Productos/notfound.jpg
07191082 | Part Number | A57211 | SPEC Pt Mp1, 96/pk | Product Size MP1 4mg UNSPSC Code 41104800 | 425,00 EUR | https://proquiwebblobstorage.blob.core.windows.net/cdnfiles/nc/Productos/notfound.jpg | https://proquiwebep.azureedge.net/cdnfiles/nc/Productos/notfound.jpg | https://proquiwebep.azureedge.net/cdnfiles/nc/Productos/Agilent/07191082.jpg | https://proquiwebblobstorage.blob.core.windows.net/cdnfiles/nc/Productos/notfound.jpg
07191187 | VersaPlate Configurations | 7551901C | VersaPlate well plate tubes, PPL, 100 mg, 96/pk | Bed Mass 100 mg Frit Material Polyethylene Frit Pore Size 20 Particle Size 125 µm Phase PPL SPE Category Non-Polar SPE Format VersaPlate Sterile No UNSPSC Code 41121701 Volume 1.8 mL Well Shape Round | 360,00 EUR | https://proquiwebblobstorage.blob.core.windows.net/cdnfiles/nc/Productos/notfound.jpg | https://proquiwebep.azureedge.net/cdnfiles/nc/Productos/notfound.jpg | https://proquiwebep.azureedge.net/cdnfiles/nc/Productos/Agilent/07191187.jpg | https://proquiwebblobstorage.blob.core.windows.net/cdnfiles/nc/Productos/notfound.jpg
07190970 | Part Number | 5982-2011 | Silica SAX - Box, 100 x 1 mL Tubes, 100 mg SampliQ Solid Phase Extraction (SPE) | UNSPSC Code 41104800 | 281,00 EUR | https://proquiwebblobstorage.blob.core.windows.net/cdnfiles/nc/Productos/notfound.jpg | https://proquiwebep.azureedge.net/cdnfiles/nc/Productos/notfound.jpg | https://proquiwebep.azureedge.net/cdnfiles/nc/Productos/Agilent/07190970.jpg | https://proquiwebblobstorage.blob.core.windows.net/cdnfiles/nc/Productos/notfound.jpg
07191083 | Part Number | A57216 | SPEC Pt PSA, 96/pk | Product Size Primary/Secondary Amine' 4mg UNSPSC Code 41104800 | 425,00 EUR | https://proquiwebblobstorage.blob.core.windows.net/cdnfiles/nc/Productos/notfound.jpg | https://proquiwebep.azureedge.net/cdnfiles/nc/Productos/notfound.jpg | https://proquiwebep.azureedge.net/cdnfiles/nc/Productos/Agilent/07191083.jpg | https://proquiwebblobstorage.blob.core.windows.net/cdnfiles/nc/Productos/notfound.jpg
07191188 | VersaPlate Configurations | 75520030 | VersaPlate well plate tubes, NEXUS, 30 mg, 96/pk | Bed Mass 30 mg Frit Material Polyethylene Frit Pore Size 20 Particle Size 70 µm Phase NEXUS SPE Category Mixed Mode SPE Format VersaPlate Sterile No UNSPSC Code 41122102 Volume 1.8 mL Well Shape Round | 381,00 EUR | https://proquiwebblobstorage.blob.core.windows.net/cdnfiles/nc/Productos/notfound.jpg | https://proquiwebep.azureedge.net/cdnfiles/nc/Productos/notfound.jpg | https://proquiwebep.azureedge.net/cdnfiles/nc/Productos/Agilent/07191188.jpg | https://proquiwebblobstorage.blob.core.windows.net/cdnfiles/nc/Productos/notfound.jpg
07190971 | Part Number | 5982-2032 | Silica SAX - Box, 50 x 3 mL tubes, 200 mg SampliQ Solid Phase Extraction (SPE) | UNSPSC Code 41104800 | 180,00 EUR | https://proquiwebblobstorage.blob.core.windows.net/cdnfiles/nc/Productos/notfound.jpg | https://proquiwebep.azureedge.net/cdnfiles/nc/Productos/notfound.jpg | https://proquiwebep.azureedge.net/cdnfiles/nc/Productos/Agilent/07190971.jpg | https://proquiwebblobstorage.blob.core.windows.net/cdnfiles/nc/Productos/notfound.jpg
07191084 | Part Number | A57219 | SPEC Pt C18Ar, 96/pk | Product Size C18AR 4mg UNSPSC Code 41104800 | 425,00 EUR | https://proquiwebblobstorage.blob.core.windows.net/cdnfiles/nc/Productos/notfound.jpg | https://proquiwebep.azureedge.net/cdnfiles/nc/Productos/notfound.jpg | https://proquiwebep.azureedge.net/cdnfiles/nc/Productos/Agilent/07191084.jpg | https://proquiwebblobstorage.blob.core.windows.net/cdnfiles/nc/Productos/notfound.jpg
07191189 | VersaPlate Configurations | 7552003C | VersaPlate well plate tubes, NEXUS, 300 mg, 96/pk | Bed Mass 300 mg Frit Material Polyethylene Frit Pore Size 20 Particle Size 70 µm Phase NEXUS SPE Category Mixed Mode SPE Format VersaPlate Sterile No UNSPSC Code 41121701 Volume 1.8 mL Well Shape Round | 682,00 EUR | https://proquiwebblobstorage.blob.core.windows.net/cdnfiles/nc/Productos/notfound.jpg | https://proquiwebep.azureedge.net/cdnfiles/nc/Productos/notfound.jpg | https://proquiwebep.azureedge.net/cdnfiles/nc/Productos/Agilent/07191189.jpg | https://proquiwebblobstorage.blob.core.windows.net/cdnfiles/nc/Productos/notfound.jpg
07191085 | Part Number | A57220 | SPEC Pt Mp3, 96/pk | Product Size MP3 4mg UNSPSC Code 41104800 | 425,00 EUR | https://proquiwebblobstorage.blob.core.windows.net/cdnfiles/nc/Productos/notfound.jpg | https://proquiwebep.azureedge.net/cdnfiles/nc/Productos/notfound.jpg | https://proquiwebep.azureedge.net/cdnfiles/nc/Productos/Agilent/07191085.jpg | https://proquiwebblobstorage.blob.core.windows.net/cdnfiles/nc/Productos/notfound.jpg
07190972 | Part Number | 5982-2035 | Silica SAX - Box, 50 x 3 mL tubes, 500 mg SampliQ Solid Phase Extraction (SPE) | UNSPSC Code 41115709 | 221,00 EUR | https://proquiwebblobstorage.blob.core.windows.net/cdnfiles/nc/Productos/notfound.jpg | https://proquiwebep.azureedge.net/cdnfiles/nc/Productos/notfound.jpg | https://proquiwebep.azureedge.net/cdnfiles/nc/Productos/Agilent/07190972.jpg | https://proquiwebblobstorage.blob.core.windows.net/cdnfiles/nc/Productos/notfound.jpg
07191190 | VersaPlate Configurations | 75520060 | VersaPlate well plate tubes, NEXUS, 60 mg, 96/pk | Bed Mass 60 mg Frit Material Polyethylene Frit Pore Size 20 Particle Size 70 µm Phase NEXUS SPE Category Mixed Mode SPE Format VersaPlate Sterile No UNSPSC Code 41122102 Volume 1.8 mL Well Shape Round | 381,00 EUR | https://proquiwebblobstorage.blob.core.windows.net/cdnfiles/nc/Productos/notfound.jpg | https://proquiwebep.azureedge.net/cdnfiles/nc/Productos/notfound.jpg | https://proquiwebep.azureedge.net/cdnfiles/nc/Productos/Agilent/07191190.jpg | https://proquiwebblobstorage.blob.core.windows.net/cdnfiles/nc/Productos/notfound.jpg
07191086 | SPEC Disk SPE | A59601 | Bond Elut SPEC C2, 96 round-well plate, 15 mg, 1 mL. SPEC disks are manufactured with ultraclean polypropylene plastic and contain a monolithic sorbent bed with bonded silica infused on a glass fiber disk. | Sorbent Mass (mg) 15 UNSPSC Code 41122102 | 466,00 EUR | https://proquiwebblobstorage.blob.core.windows.net/cdnfiles/nc/Productos/notfound.jpg | https://proquiwebep.azureedge.net/cdnfiles/nc/Productos/notfound.jpg | https://proquiwebep.azureedge.net/cdnfiles/nc/Productos/Agilent/07191086.jpg | https://proquiwebblobstorage.blob.core.windows.net/cdnfiles/nc/Productos/notfound.jpg
07190973 | Part Number | 5982-2060 | Silica SAX - Box, 30 x 6 mL tubes, 1000 mg SampliQ Solid Phase Extraction (SPE) | UNSPSC Code 41104800 | 191,00 EUR | https://proquiwebblobstorage.blob.core.windows.net/cdnfiles/nc/Productos/notfound.jpg | https://proquiwebep.azureedge.net/cdnfiles/nc/Productos/notfound.jpg | https://proquiwebep.azureedge.net/cdnfiles/nc/Productos/Agilent/07190973.jpg | https://proquiwebblobstorage.blob.core.windows.net/cdnfiles/nc/Productos/notfound.jpg
07191191 | VersaPlate Configurations | 7552101C | VersaPlate well plate tubes, PSA, 100 mg, 96/pk | Bed Mass 100 mg Frit Material Polyethylene Frit Pore Size 20 Particle Size 40 µm Phase PSA SPE Category Anion Exchange SPE Format VersaPlate Sterile No UNSPSC Code 41121701 Volume 1.8 mL Well Shape Round | 364,00 EUR | https://proquiwebblobstorage.blob.core.windows.net/cdnfiles/nc/Productos/notfound.jpg | https://proquiwebep.azureedge.net/cdnfiles/nc/Productos/notfound.jpg | https://proquiwebep.azureedge.net/cdnfiles/nc/Productos/Agilent/07191191.jpg | https://proquiwebblobstorage.blob.core.windows.net/cdnfiles/nc/Productos/notfound.jpg
07191087 | SPEC Disk SPE | A59602 | Bond Elut SPEC C8, 96 round-well plate, 15 mg, 1 mL. SPEC disks are manufactured with ultraclean polypropylene plastic and contain a monolithic sorbent bed with bonded silica infused on a glass fiber disk. | Sorbent Mass (mg) 15 UNSPSC Code 41122102 | 466,00 EUR | https://proquiwebblobstorage.blob.core.windows.net/cdnfiles/nc/Productos/notfound.jpg | https://proquiwebep.azureedge.net/cdnfiles/nc/Productos/notfound.jpg | https://proquiwebep.azureedge.net/cdnfiles/nc/Productos/Agilent/07191087.jpg | https://proquiwebblobstorage.blob.core.windows.net/cdnfiles/nc/Productos/notfound.jpg
07190974 | Part Number | 5982-2065 | Silica SAX - Box, 30 x 6 mL tubes, 500 mg SampliQ Solid Phase Extraction (SPE) | UNSPSC Code 41104800 | 162,00 EUR | https://proquiwebblobstorage.blob.core.windows.net/cdnfiles/nc/Productos/notfound.jpg | https://proquiwebep.azureedge.net/cdnfiles/nc/Productos/notfound.jpg | https://proquiwebep.azureedge.net/cdnfiles/nc/Productos/Agilent/07190974.jpg | https://proquiwebblobstorage.blob.core.windows.net/cdnfiles/nc/Productos/notfound.jpg
07191192 | VersaPlate Configurations | 7552201C | VersaPlate well plate tubes, Alumina-N, 100 mg, 96/pk | Bed Mass 100 mg Frit Material Polyethylene Frit Pore Size 20 Phase Alumina SPE Category Polar SPE Format VersaPlate Sterile No UNSPSC Code 41121701 Volume 1.8 mL Well Shape Round | 305,00 EUR | https://proquiwebblobstorage.blob.core.windows.net/cdnfiles/nc/Productos/notfound.jpg | https://proquiwebep.azureedge.net/cdnfiles/nc/Productos/notfound.jpg | https://proquiwebep.azureedge.net/cdnfiles/nc/Productos/Agilent/07191192.jpg | https://proquiwebblobstorage.blob.core.windows.net/cdnfiles/nc/Productos/notfound.jpg
07191088 | Part Number | A5960230 | Bond Elut SPEC C8, 96 round-well plate, 1 mL, 30 mg | UNSPSC Code 41115712 | 512,00 EUR | https://proquiwebblobstorage.blob.core.windows.net/cdnfiles/nc/Productos/notfound.jpg | https://proquiwebep.azureedge.net/cdnfiles/nc/Productos/notfound.jpg | https://proquiwebep.azureedge.net/cdnfiles/nc/Productos/Agilent/07191088.jpg | https://proquiwebblobstorage.blob.core.windows.net/cdnfiles/nc/Productos/notfound.jpg
07191193 | VersaPlate Configurations | 7552301C | VersaPlate well plate tubes, Alumina-B, 100 mg, 96/pk | Bed Mass 100 mg Frit Material Polyethylene Frit Pore Size 20 Phase Alumina SPE Category Polar SPE Format VersaPlate Sterile No UNSPSC Code 41121701 Volume 1.8 mL Well Shape Round | 305,00 EUR | https://proquiwebblobstorage.blob.core.windows.net/cdnfiles/nc/Productos/notfound.jpg | https://proquiwebep.azureedge.net/cdnfiles/nc/Productos/notfound.jpg | https://proquiwebep.azureedge.net/cdnfiles/nc/Productos/Agilent/07191193.jpg | https://proquiwebblobstorage.blob.core.windows.net/cdnfiles/nc/Productos/notfound.jpg
07190975 | Part Number | 5982-2111 | Silica SCX - Box, 100 x 1 mL Tubes, 100 mg SampliQ Solid Phase Extraction (SPE) | UNSPSC Code 41104800 | 278,00 EUR | https://proquiwebblobstorage.blob.core.windows.net/cdnfiles/nc/Productos/notfound.jpg | https://proquiwebep.azureedge.net/cdnfiles/nc/Productos/notfound.jpg | https://proquiwebep.azureedge.net/cdnfiles/nc/Productos/Agilent/07190975.jpg | https://proquiwebblobstorage.blob.core.windows.net/cdnfiles/nc/Productos/notfound.jpg
07191089 | SPEC Disk SPE | A59603 | Bond Elut SPEC C18, 96 round-well plate, 15 mg, 1 mL. SPEC disks are manufactured with ultraclean polypropylene plastic and contain a monolithic sorbent bed with bonded silica infused on a glass fiber disk. | Sorbent Mass (mg) 15 UNSPSC Code 41122102 | 466,00 EUR | https://proquiwebblobstorage.blob.core.windows.net/cdnfiles/nc/Productos/notfound.jpg | https://proquiwebep.azureedge.net/cdnfiles/nc/Productos/notfound.jpg | https://proquiwebep.azureedge.net/cdnfiles/nc/Productos/Agilent/07191089.jpg | https://proquiwebblobstorage.blob.core.windows.net/cdnfiles/nc/Productos/notfound.jpg
07191194 | Bond Elut PRS | 7552401C | VersaPlate well plate tubes, PRS, 100 mg, 96/pk | Bed Mass 100 mg Frit Material Polyethylene Frit Pore Size 20 Particle Size 40 µm Phase PRS SPE Category Cation Exchange SPE Format VersaPlate Sterile No UNSPSC Code 41121701 Volume 1.8 mL Well Shape Round | 364,00 EUR | https://proquiwebblobstorage.blob.core.windows.net/cdnfiles/nc/Productos/notfound.jpg | https://proquiwebep.azureedge.net/cdnfiles/nc/Productos/notfound.jpg | https://proquiwebep.azureedge.net/cdnfiles/nc/Productos/Agilent/07191194.jpg | https://proquiwebblobstorage.blob.core.windows.net/cdnfiles/nc/Productos/notfound.jpg
07190976 | Part Number | 5982-2135 | Silica SCX - Box, 50 x 3 mL tubes, 500 mg SampliQ Solid Phase Extraction (SPE) | UNSPSC Code 41104800 | 239,00 EUR | https://proquiwebblobstorage.blob.core.windows.net/cdnfiles/nc/Productos/notfound.jpg | https://proquiwebep.azureedge.net/cdnfiles/nc/Productos/notfound.jpg | https://proquiwebep.azureedge.net/cdnfiles/nc/Productos/Agilent/07190976.jpg | https://proquiwebblobstorage.blob.core.windows.net/cdnfiles/nc/Productos/notfound.jpg
07191195 | Bond Elut Diol (2OH) | 7552501C | VersaPlate well plate tubes, Diol, 100 mg, 96/pk | Bed Mass 100 mg Frit Material Polyethylene Frit Pore Size 20 Particle Size 40 µm Phase Diol (2OH) SPE Category Polar SPE Format VersaPlate Sterile No UNSPSC Code 41115712 Volume 1.8 mL Well Shape Round | 364,00 EUR | https://proquiwebblobstorage.blob.core.windows.net/cdnfiles/nc/Productos/notfound.jpg | https://proquiwebep.azureedge.net/cdnfiles/nc/Productos/notfound.jpg | https://proquiwebep.azureedge.net/cdnfiles/nc/Productos/Agilent/07191195.jpg | https://proquiwebblobstorage.blob.core.windows.net/cdnfiles/nc/Productos/notfound.jpg
07191090 | SPEC Disk SPE | A5960330 | Bond Elut SPEC C18AR, 96 round-well plate, 30 mg, 1 mL. SPEC disks are manufactured with ultraclean polypropylene plastic and contain a monolithic sorbent bed with bonded silica infused on a glass fiber disk. | Sorbent Mass (mg) 30 UNSPSC Code 41122102 | 512,00 EUR | https://proquiwebblobstorage.blob.core.windows.net/cdnfiles/nc/Productos/notfound.jpg | https://proquiwebep.azureedge.net/cdnfiles/nc/Productos/notfound.jpg | https://proquiwebep.azureedge.net/cdnfiles/nc/Productos/Agilent/07191090.jpg | https://proquiwebblobstorage.blob.core.windows.net/cdnfiles/nc/Productos/notfound.jpg
07190977 | Part Number | 5982-2160 | Silica SCX - Box, 30 x 6 mL tubes, 1000 mg SampliQ Solid Phase Extraction (SPE) | UNSPSC Code 41104800 | 246,00 EUR | https://proquiwebblobstorage.blob.core.windows.net/cdnfiles/nc/Productos/notfound.jpg | https://proquiwebep.azureedge.net/cdnfiles/nc/Productos/notfound.jpg | https://proquiwebep.azureedge.net/cdnfiles/nc/Productos/Agilent/07190977.jpg | https://proquiwebblobstorage.blob.core.windows.net/cdnfiles/nc/Productos/notfound.jpg
07191091 | SPEC Disk SPE | A59604 | Bond Elut SPEC SCX, 96 round-well plate, 15 mg, 1 mL. SPEC disks are manufactured with ultraclean polypropylene plastic and contain a monolithic sorbent bed with bonded silica infused on a glass fiber disk. | Sorbent Mass (mg) 15 UNSPSC Code 41122102 | 466,00 EUR | https://proquiwebblobstorage.blob.core.windows.net/cdnfiles/nc/Productos/notfound.jpg | https://proquiwebep.azureedge.net/cdnfiles/nc/Productos/notfound.jpg | https://proquiwebep.azureedge.net/cdnfiles/nc/Productos/Agilent/07191091.jpg | https://proquiwebblobstorage.blob.core.windows.net/cdnfiles/nc/Productos/notfound.jpg
07191196 | Bond Elut NH2 | 7553502C | VersaPlate well plate tubes, NH2/CBA, 200 mg, 96/pk | Bed Mass 200/200 mg Frit Material Polyethylene Frit Pore Size 20 Particle Size 40 µm Phase NH2/CBA SPE Format VersaPlate UNSPSC Code 41121701 Volume 1.8 mL | 602,00 EUR | https://proquiwebblobstorage.blob.core.windows.net/cdnfiles/nc/Productos/notfound.jpg | https://proquiwebep.azureedge.net/cdnfiles/nc/Productos/notfound.jpg | https://proquiwebep.azureedge.net/cdnfiles/nc/Productos/Agilent/07191196.jpg | https://proquiwebblobstorage.blob.core.windows.net/cdnfiles/nc/Productos/notfound.jpg
07190978 | Part Number | 5982-2165 | Silica SCX - Box, 30 x 6 mL tubes, 500 mg SampliQ Solid Phase Extraction (SPE) | UNSPSC Code 41104800 | 159,00 EUR | https://proquiwebblobstorage.blob.core.windows.net/cdnfiles/nc/Productos/notfound.jpg | https://proquiwebep.azureedge.net/cdnfiles/nc/Productos/notfound.jpg | https://proquiwebep.azureedge.net/cdnfiles/nc/Productos/Agilent/07190978.jpg | https://proquiwebblobstorage.blob.core.windows.net/cdnfiles/nc/Productos/notfound.jpg
07191197 | Bond Elut Plexa PCX | 75580030 | VersaPlate well plate tubes, Plexa PCX, 30 mg, 96/pk | Bed Mass 30 mg Frit Material Polyethylene Frit Pore Size 20 Particle Size 45 µm Phase Plexa PCX SPE Category Cation Exchange SPE Format VersaPlate Sterile No UNSPSC Code 41115712 Volume 1.8 mL Well Shape Round | 395,00 EUR | https://proquiwebblobstorage.blob.core.windows.net/cdnfiles/nc/Productos/notfound.jpg | https://proquiwebep.azureedge.net/cdnfiles/nc/Productos/notfound.jpg | https://proquiwebep.azureedge.net/cdnfiles/nc/Productos/Agilent/07191197.jpg | https://proquiwebblobstorage.blob.core.windows.net/cdnfiles/nc/Productos/notfound.jpg
07191092 | SPEC Disk SPE | A59605 | Bond Elut SPEC SAX, 96 round-well plate, 15 mg, 1 mL. SPEC disks are manufactured with ultraclean polypropylene plastic and contain a monolithic sorbent bed with bonded silica infused on a glass fiber disk. | Sorbent Mass (mg) 15 UNSPSC Code 41122102 | 466,00 EUR | https://proquiwebblobstorage.blob.core.windows.net/cdnfiles/nc/Productos/notfound.jpg | https://proquiwebep.azureedge.net/cdnfiles/nc/Productos/notfound.jpg | https://proquiwebep.azureedge.net/cdnfiles/nc/Productos/Agilent/07191092.jpg | https://proquiwebblobstorage.blob.core.windows.net/cdnfiles/nc/Productos/notfound.jpg
07190979 | Part Number | 5982-2211 | Silica - Box, 100 x 1 mL Tubes, 100 mg SampliQ Solid Phase Extraction (SPE) | UNSPSC Code 41104800 | 162,00 EUR | https://proquiwebblobstorage.blob.core.windows.net/cdnfiles/nc/Productos/notfound.jpg | https://proquiwebep.azureedge.net/cdnfiles/nc/Productos/notfound.jpg | https://proquiwebep.azureedge.net/cdnfiles/nc/Productos/Agilent/07190979.jpg | https://proquiwebblobstorage.blob.core.windows.net/cdnfiles/nc/Productos/notfound.jpg
07191093 | SPEC Disk SPE | A59607 | Bond Elut SPEC NH2, 96 round-well plate, 15 mg, 1 mL. SPEC disks are manufactured with ultraclean polypropylene plastic and contain a monolithic sorbent bed with bonded silica infused on a glass fiber disk. | Sorbent Mass (mg) 15 UNSPSC Code 41122102 |  | https://proquiwebblobstorage.blob.core.windows.net/cdnfiles/nc/Productos/notfound.jpg | https://proquiwebep.azureedge.net/cdnfiles/nc/Productos/notfound.jpg | https://proquiwebep.azureedge.net/cdnfiles/nc/Productos/Agilent/07191093.jpg | https://proquiwebblobstorage.blob.core.windows.net/cdnfiles/nc/Productos/notfound.jpg
07191198 | Bond Elut Plexa PCX | 75580060 | VersaPlate well plate tubes, Plexa PCX, 60 mg, 96/pk | Bed Mass 60 mg Frit Material Polyethylene Frit Pore Size 20 Particle Size 45 µm Phase Plexa PCX SPE Category Cation Mixed Mode SPE Format VersaPlate Sterile No UNSPSC Code 41122102 Volume 1.8 mL Well Shape Round | 420,00 EUR | https://proquiwebblobstorage.blob.core.windows.net/cdnfiles/nc/Productos/notfound.jpg | https://proquiwebep.azureedge.net/cdnfiles/nc/Productos/notfound.jpg | https://proquiwebep.azureedge.net/cdnfiles/nc/Productos/Agilent/07191198.jpg | https://proquiwebblobstorage.blob.core.windows.net/cdnfiles/nc/Productos/notfound.jpg
07190980 | Part Number | 5982-2232 | Silica - Box, 50 x 3 mL tubes, 200 mg SampliQ Solid Phase Extraction (SPE) | UNSPSC Code 41104800 | 117,00 EUR | https://proquiwebblobstorage.blob.core.windows.net/cdnfiles/nc/Productos/notfound.jpg | https://proquiwebep.azureedge.net/cdnfiles/nc/Productos/notfound.jpg | https://proquiwebep.azureedge.net/cdnfiles/nc/Productos/Agilent/07190980.jpg | https://proquiwebblobstorage.blob.core.windows.net/cdnfiles/nc/Productos/notfound.jpg
07191094 | SPEC Disk SPE | A59610 | Bond Elut SPEC Phenyl, 96 round-well plate, 15 mg, 1 mL. SPEC disks are manufactured with ultraclean polypropylene plastic and contain a monolithic sorbent bed with bonded silica infused on a glass fiber disk. | Sorbent Mass (mg) 15 UNSPSC Code 41122102 | 466,00 EUR | https://proquiwebblobstorage.blob.core.windows.net/cdnfiles/nc/Productos/notfound.jpg | https://proquiwebep.azureedge.net/cdnfiles/nc/Productos/notfound.jpg | https://proquiwebep.azureedge.net/cdnfiles/nc/Productos/Agilent/07191094.jpg | https://proquiwebblobstorage.blob.core.windows.net/cdnfiles/nc/Productos/notfound.jpg
07191199 | Bond Elut Plexa | 75590030 | VersaPlate well plate tubes, Plexa, 30 mg, 96/pk | Bed Mass 30 mg Frit Material Polyethylene Frit Pore Size 20 Particle Size 45 µm Phase Plexa SPE Category Polar Enhanced SPE Format VersaPlate Sterile No UNSPSC Code 41115712 Volume 1.8 mL Well Shape Round | 338,00 EUR | https://proquiwebblobstorage.blob.core.windows.net/cdnfiles/nc/Productos/notfound.jpg | https://proquiwebep.azureedge.net/cdnfiles/nc/Productos/notfound.jpg | https://proquiwebep.azureedge.net/cdnfiles/nc/Productos/Agilent/07191199.jpg | https://proquiwebblobstorage.blob.core.windows.net/cdnfiles/nc/Productos/notfound.jpg
07190981 | Part Number | 5982-2235 | Silica - Box, 50 x 3 mL tubes, 500 mg SampliQ Solid Phase Extraction (SPE) | UNSPSC Code 41104800 | 159,00 EUR | https://proquiwebblobstorage.blob.core.windows.net/cdnfiles/nc/Productos/notfound.jpg | https://proquiwebep.azureedge.net/cdnfiles/nc/Productos/notfound.jpg | https://proquiwebep.azureedge.net/cdnfiles/nc/Productos/Agilent/07190981.jpg | https://proquiwebblobstorage.blob.core.windows.net/cdnfiles/nc/Productos/notfound.jpg
07191095 | SPEC Disk SPE | A59611 | Bond Elut SPEC MP1, 96 round-well plate, 15 mg, 1 mL. SPEC disks are manufactured with ultraclean polypropylene plastic and contain a monolithic sorbent bed with bonded silica infused on a glass fiber disk. | Sorbent Mass (mg) 15 UNSPSC Code 41122102 | 503,00 EUR | https://www.agilent.com/store/images/products/a59611.jpg | https://proquiwebep.azureedge.net/cdnfiles/nc/Productos/notfound.jpg | https://proquiwebep.azureedge.net/cdnfiles/nc/Productos/Agilent/07191095.jpg | https://proquiwebep.azureedge.net/cdnfiles/nc/Productos/Agilent/07191095.jpg
07191201 | Bond Elut C18 | A396011C | Bond Elut C18, 96 square-well plate, 2 mL, 100 mg, 40 μm, 1/pk. The most hydrophobic, bonded silica sorbent in the Bond Elut range. Regarded as having the broadest spectrum of retention among bonded silica sorbents. Extremely retentive for nonpolar compounds. | Bed Mass 100 mg Brand Bond Elut Frit Material Polyethylene Frit Pore Size 20 Loading (mg) 100 Number of Wells 96 Particle Size 40 µm Phase C18 Primary Extraction Mechanism Nonpolar SPE Category Non-polar SPE Format 96 Square-Well Plate Skirt Full Sorbent Material Silica Sterile No Typical Matrices Aqueous SamplesBiological Fluids UNSPSC Code 41115712 Volume 2 mL Well Plate Material Polypropylene Well Shape Square | 517,00 EUR | https://proquiwebblobstorage.blob.core.windows.net/cdnfiles/nc/Productos/notfound.jpg | https://proquiwebep.azureedge.net/cdnfiles/nc/Productos/notfound.jpg | https://proquiwebep.azureedge.net/cdnfiles/nc/Productos/Agilent/07191201.jpg | https://proquiwebblobstorage.blob.core.windows.net/cdnfiles/nc/Productos/notfound.jpg
07190982 | Part Number | 5982-2260 | Silica - Box, 30 x 6 mL tubes, 1000 mg SampliQ Solid Phase Extraction (SPE) | UNSPSC Code 41104800 | 140,00 EUR | https://proquiwebblobstorage.blob.core.windows.net/cdnfiles/nc/Productos/notfound.jpg | https://proquiwebep.azureedge.net/cdnfiles/nc/Productos/notfound.jpg | https://proquiwebep.azureedge.net/cdnfiles/nc/Productos/Agilent/07190982.jpg | https://proquiwebblobstorage.blob.core.windows.net/cdnfiles/nc/Productos/notfound.jpg
07191096 | SPEC Disk SPE | A59619 | Bond Elut SPEC C18AR, 96 round-well plate, 15 mg, 1 mL. SPEC disks are manufactured with ultraclean polypropylene plastic and contain a monolithic sorbent bed with bonded silica infused on a glass fiber disk. | Sorbent Mass (mg) 15 UNSPSC Code 41122102 | 466,00 EUR | https://proquiwebblobstorage.blob.core.windows.net/cdnfiles/nc/Productos/notfound.jpg | https://proquiwebep.azureedge.net/cdnfiles/nc/Productos/notfound.jpg | https://proquiwebep.azureedge.net/cdnfiles/nc/Productos/Agilent/07191096.jpg | https://proquiwebblobstorage.blob.core.windows.net/cdnfiles/nc/Productos/notfound.jpg
07191202 | Bond Elut C18 | A3960125 | Bond Elut C18, 96 square-well plate, 2 mL, 25 mg, 40 μm, 1/pk. The most hydrophobic, bonded silica sorbent in the Bond Elut range. Regarded as having the broadest spectrum of retention among bonded silica sorbents. Extremely retentive for nonpolar compounds. | Bed Mass 25 mg Brand Bond Elut Frit Material Polyethylene Frit Pore Size 20 Loading (mg) 25 Number of Wells 96 Particle Size 40 µm Phase C18 Primary Extraction Mechanism Nonpolar SPE Category Non-polar SPE Format 96 Square-Well Plate Skirt Full Sorbent Material Silica Sterile No Typical Matrices Aqueous SamplesBiological Fluids UNSPSC Code 41115712 Volume 2 mL Well Plate Material Polypropylene Well Shape Square | 469,00 EUR | https://proquiwebblobstorage.blob.core.windows.net/cdnfiles/nc/Productos/notfound.jpg | https://proquiwebep.azureedge.net/cdnfiles/nc/Productos/notfound.jpg | https://proquiwebep.azureedge.net/cdnfiles/nc/Productos/Agilent/07191202.jpg | https://proquiwebblobstorage.blob.core.windows.net/cdnfiles/nc/Productos/notfound.jpg
07191097 | SPEC Disk SPE | A59620 | Bond Elut SPEC MP3, 96 round-well plate, 15 mg, 1 mL. SPEC disks are manufactured with ultraclean polypropylene plastic and contain a monolithic sorbent bed with bonded silica infused on a glass fiber disk. | Sorbent Mass (mg) 15 UNSPSC Code 41122102 | 503,00 EUR | https://proquiwebblobstorage.blob.core.windows.net/cdnfiles/nc/Productos/notfound.jpg | https://proquiwebep.azureedge.net/cdnfiles/nc/Productos/notfound.jpg | https://proquiwebep.azureedge.net/cdnfiles/nc/Productos/Agilent/07191097.jpg | https://proquiwebblobstorage.blob.core.windows.net/cdnfiles/nc/Productos/notfound.jpg
07190983 | Part Number | 5982-2265 | Silica - Box, 30 x 6 mL tubes, 500 mg SampliQ Solid Phase Extraction (SPE) | UNSPSC Code 41104800 | 144,00 EUR | https://proquiwebblobstorage.blob.core.windows.net/cdnfiles/nc/Productos/notfound.jpg | https://proquiwebep.azureedge.net/cdnfiles/nc/Productos/notfound.jpg | https://proquiwebep.azureedge.net/cdnfiles/nc/Productos/Agilent/07190983.jpg | https://proquiwebblobstorage.blob.core.windows.net/cdnfiles/nc/Productos/notfound.jpg
07191203 | Bond Elut 96-Square Well Plates | A3960150 | Bond Elut C18, 96 square-well plate, 2 mL, 50 mg, 40 μm, 1/pk. The most hydrophobic, bonded silica sorbent in the Bond Elut range. Regarded as having the broadest spectrum of retention among bonded silica sorbents. Extremely retentive for nonpolar compounds. | Bed Mass 50 mg Brand Bond Elut Frit Material Polyethylene Frit Pore Size 20 Loading (mg) 50 Number of Wells 96 Particle Size 40 µm Phase C18 Primary Extraction Mechanism Nonpolar SPE Category Non-polar SPE Format 96 Square-Well Plate Skirt Full Sorbent Material Silica Sterile No Typical Matrices Aqueous SamplesBiological Fluids UNSPSC Code 41115712 Volume 2 mL Well Plate Material Polypropylene Well Shape Square | 493,00 EUR | https://proquiwebblobstorage.blob.core.windows.net/cdnfiles/nc/Productos/notfound.jpg | https://proquiwebep.azureedge.net/cdnfiles/nc/Productos/notfound.jpg | https://proquiwebep.azureedge.net/cdnfiles/nc/Productos/Agilent/07191203.jpg | https://proquiwebblobstorage.blob.core.windows.net/cdnfiles/nc/Productos/notfound.jpg
07191098 | Part Number | A59623 | SPEC 96-Well Plate SCX/C8 | Product Size SCX/C8 15mg UNSPSC Code 41122102 | 476,00 EUR | https://proquiwebblobstorage.blob.core.windows.net/cdnfiles/nc/Productos/notfound.jpg | https://proquiwebep.azureedge.net/cdnfiles/nc/Productos/notfound.jpg | https://proquiwebep.azureedge.net/cdnfiles/nc/Productos/Agilent/07191098.jpg | https://proquiwebblobstorage.blob.core.windows.net/cdnfiles/nc/Productos/notfound.jpg
07190984 | Part Number | 5982-2332 | EVIDEX - Box, 50 x 3 mL tubes, 200 mg SampliQ Solid Phase Extraction (SPE) | UNSPSC Code 41104800 | 161,00 EUR | https://proquiwebblobstorage.blob.core.windows.net/cdnfiles/nc/Productos/notfound.jpg | https://proquiwebep.azureedge.net/cdnfiles/nc/Productos/notfound.jpg | https://proquiwebep.azureedge.net/cdnfiles/nc/Productos/Agilent/07190984.jpg | https://proquiwebblobstorage.blob.core.windows.net/cdnfiles/nc/Productos/notfound.jpg
07191204 | Bond Elut 96-Square Well Plates | A396031C | Bond Elut C8, 96 square-well plate, 2 mL, 100 mg, 1/pk. Has very similar properties to C18 but is not as retentive for nonpolar compounds due to its shorter hydrocarbon chain. C8 is an excellent replacement for C18 when analytes are too strongly retained. | Bed Mass 100 mg Brand Bond Elut Frit Material Polyethylene Frit Pore Size 20 Loading (mg) 100 Number of Wells 96 Particle Size 40 µm Phase C8 SPE Category Non-polar SPE Format 96 Square-Well Plate Skirt Full Sorbent Material Silica Sterile No UNSPSC Code 41115712 Volume 2 mL Well Plate Material Polypropylene Well Shape Square | 517,00 EUR | https://proquiwebblobstorage.blob.core.windows.net/cdnfiles/nc/Productos/notfound.jpg | https://proquiwebep.azureedge.net/cdnfiles/nc/Productos/notfound.jpg | https://proquiwebep.azureedge.net/cdnfiles/nc/Productos/Agilent/07191204.jpg | https://proquiwebblobstorage.blob.core.windows.net/cdnfiles/nc/Productos/notfound.jpg
07191099 | SPEC Disk SPE | A59630 | Bond Elut SPEC method development plate, C2, C8, C18, C18AR, CN, MP1, MP3, phenyl, 15 mg, 1 mL. SPEC disks are manufactured with ultraclean polypropylene plastic and contain a monolithic sorbent bed with bonded silica infused on a glass fiber disk. | Sorbent Mass (mg) 15 UNSPSC Code 41122102 | 555,00 EUR | https://proquiwebblobstorage.blob.core.windows.net/cdnfiles/nc/Productos/notfound.jpg | https://proquiwebep.azureedge.net/cdnfiles/nc/Productos/notfound.jpg | https://proquiwebep.azureedge.net/cdnfiles/nc/Productos/Agilent/07191099.jpg | https://proquiwebblobstorage.blob.core.windows.net/cdnfiles/nc/Productos/notfound.jpg
07190985 | Part Number | 5982-2364 | EVIDEX - Box, 30 x 6 mL tubes, 400 mg SampliQ Solid Phase Extraction (SPE) | UNSPSC Code 41104800 | 139,00 EUR | https://proquiwebblobstorage.blob.core.windows.net/cdnfiles/nc/Productos/notfound.jpg | https://proquiwebep.azureedge.net/cdnfiles/nc/Productos/notfound.jpg | https://proquiwebep.azureedge.net/cdnfiles/nc/Productos/Agilent/07190985.jpg | https://proquiwebblobstorage.blob.core.windows.net/cdnfiles/nc/Productos/notfound.jpg
07191205 | Bond Elut 96-Square Well Plates | A3960325 | Bond Elut C8, 96 square-well plate, 2 mL, 25 mg, 1/pk | Bed Mass 25 mg Brand Bond Elut Frit Material Polyethylene Frit Pore Size 20 Loading (mg) 25 Number of Wells 96 Particle Size 40 µm Phase C8 SPE Category Non-polar SPE Format 96 Square-Well Plate Skirt Full Sorbent Material Silica Sterile No UNSPSC Code 41115712 Volume 2 mL Well Plate Material Polypropylene Well Shape Square |  | https://proquiwebblobstorage.blob.core.windows.net/cdnfiles/nc/Productos/notfound.jpg | https://proquiwebep.azureedge.net/cdnfiles/nc/Productos/notfound.jpg | https://proquiwebep.azureedge.net/cdnfiles/nc/Productos/Agilent/07191205.jpg | https://proquiwebblobstorage.blob.core.windows.net/cdnfiles/nc/Productos/notfound.jpg
07191100 | Part Number | A59650 | SPEC-IQe 96-well Plate C18-A | UNSPSC Code 41115712 | 501,00 EUR | https://proquiwebblobstorage.blob.core.windows.net/cdnfiles/nc/Productos/notfound.jpg | https://proquiwebep.azureedge.net/cdnfiles/nc/Productos/notfound.jpg | https://proquiwebep.azureedge.net/cdnfiles/nc/Productos/Agilent/07191100.jpg | https://proquiwebblobstorage.blob.core.windows.net/cdnfiles/nc/Productos/notfound.jpg
07190986 | Part Number | 5982-3013 | OPT Polymer - Box, 100 x 1 mL tubes, 30 mg SampliQ Solid Phase Extraction (SPE) | UNSPSC Code 41104800 | 248,00 EUR | https://proquiwebblobstorage.blob.core.windows.net/cdnfiles/nc/Productos/notfound.jpg | https://proquiwebep.azureedge.net/cdnfiles/nc/Productos/notfound.jpg | https://proquiwebep.azureedge.net/cdnfiles/nc/Productos/Agilent/07190986.jpg | https://proquiwebblobstorage.blob.core.windows.net/cdnfiles/nc/Productos/notfound.jpg
07191206 | Bond Elut 96-Square Well Plates | A3960350 | Bond Elut C8, 96 square-well plate, 2 mL, 50 mg, 1/pk. Has very similar properties to C18 but is not as retentive for nonpolar compounds due to its shorter hydrocarbon chain. C8 is an excellent replacement for C18 when analytes are too strongly retained. | Bed Mass 50 mg Brand Bond Elut Frit Material Polyethylene Frit Pore Size 20 Loading (mg) 50 Number of Wells 96 Particle Size 40 µm Phase C8 SPE Category Non-polar SPE Format 96 Square-Well Plate Skirt Full Sorbent Material Silica Sterile No UNSPSC Code 41115712 Volume 2 mL Well Plate Material Polypropylene Well Shape Square | 493,00 EUR | https://proquiwebblobstorage.blob.core.windows.net/cdnfiles/nc/Productos/notfound.jpg | https://proquiwebep.azureedge.net/cdnfiles/nc/Productos/notfound.jpg | https://proquiwebep.azureedge.net/cdnfiles/nc/Productos/Agilent/07191206.jpg | https://proquiwebblobstorage.blob.core.windows.net/cdnfiles/nc/Productos/notfound.jpg
07191101 | Part Number | A596DAS | SPEC DAS, 96-well plate, 1/pk | Product Size DAS 15mg UNSPSC Code 41122102 | 476,00 EUR | https://proquiwebblobstorage.blob.core.windows.net/cdnfiles/nc/Productos/notfound.jpg | https://proquiwebep.azureedge.net/cdnfiles/nc/Productos/notfound.jpg | https://proquiwebep.azureedge.net/cdnfiles/nc/Productos/Agilent/07191101.jpg | https://proquiwebblobstorage.blob.core.windows.net/cdnfiles/nc/Productos/notfound.jpg
07190987 | Part Number | 5982-3036 | OPT Polymer - Box, 50 x 3 mL tubes, 60 mg SampliQ Solid Phase Extraction (SPE) | UNSPSC Code 41104800 | 167,00 EUR | https://proquiwebblobstorage.blob.core.windows.net/cdnfiles/nc/Productos/notfound.jpg | https://proquiwebep.azureedge.net/cdnfiles/nc/Productos/notfound.jpg | https://proquiwebep.azureedge.net/cdnfiles/nc/Productos/Agilent/07190987.jpg | https://proquiwebblobstorage.blob.core.windows.net/cdnfiles/nc/Productos/notfound.jpg
07191207 | Bond Elut 96-Square Well Plates | A396051C | Bond Elut NH2, 96 square-well plate, 2 mL, 100 mg, 1/pk. A weak anion exchanger for retention of very strong anions. Similar to Bond Elut Diol and SI sorbents, Bond Elut NH2 cartridges are excellent for the separation of structural isomers. | Bed Mass 100 mg Brand Bond Elut Frit Material Polyethylene Frit Pore Size 20 Loading (mg) 100 Number of Wells 96 Particle Size 40 µm Phase NH2 Primary Extraction Mechanism Weak Anion Exchange SPE Category Polar/Anion Exchange SPE Format 96 Square-Well Plate Skirt Full Sorbent Material Silica Sterile No UNSPSC Code 41115712 Volume 2 mL Well Plate Material Polypropylene Well Shape Square | 517,00 EUR | https://proquiwebblobstorage.blob.core.windows.net/cdnfiles/nc/Productos/notfound.jpg | https://proquiwebep.azureedge.net/cdnfiles/nc/Productos/notfound.jpg | https://proquiwebep.azureedge.net/cdnfiles/nc/Productos/Agilent/07191207.jpg | https://proquiwebblobstorage.blob.core.windows.net/cdnfiles/nc/Productos/notfound.jpg
07191102 | SPEC Disk SPE | A596DASB | Bond Elut SPEC DAS 96-well plate, 10/pk. SPEC disks are manufactured with ultraclean polypropylene plastic and contain a monolithic sorbent bed with bonded silica infused on a glass fiber disk. | UNSPSC Code 41115712 | 4 430,00 EUR | https://proquiwebblobstorage.blob.core.windows.net/cdnfiles/nc/Productos/notfound.jpg | https://proquiwebep.azureedge.net/cdnfiles/nc/Productos/notfound.jpg | https://proquiwebep.azureedge.net/cdnfiles/nc/Productos/Agilent/07191102.jpg | https://proquiwebblobstorage.blob.core.windows.net/cdnfiles/nc/Productos/notfound.jpg
07190988 | Part Number | 5982-3067 | OPT Polymer - Box, 30 x 6 mL tubes, 150 mg SampliQ Solid Phase Extraction (SPE) | UNSPSC Code 41104800 | 208,00 EUR | https://proquiwebblobstorage.blob.core.windows.net/cdnfiles/nc/Productos/notfound.jpg | https://proquiwebep.azureedge.net/cdnfiles/nc/Productos/notfound.jpg | https://proquiwebep.azureedge.net/cdnfiles/nc/Productos/Agilent/07190988.jpg | https://proquiwebblobstorage.blob.core.windows.net/cdnfiles/nc/Productos/notfound.jpg
07191208 | Bond Elut 96-Square Well Plates | A3960525 | Bond Elut NH2, 96 square-well plate, 2 mL, 25 mg, 1/pk. A weak anion exchanger for retention of very strong anions. Similar to Bond Elut Diol and SI sorbents, Bond Elut NH2 cartridges are excellent for the separation of structural isomers. | Bed Mass 25 mg Brand Bond Elut Frit Material Polyethylene Frit Pore Size 20 Loading (mg) 25 Number of Wells 96 Particle Size 40 µm Phase NH2 Primary Extraction Mechanism Weak Anion Exchange SPE Category Polar/Anion Exchange SPE Format 96 Square-Well Plate Skirt Full Sorbent Material Silica Sterile No UNSPSC Code 41115712 Volume 2 mL Well Plate Material Polypropylene Well Shape Square | 463,00 EUR | https://proquiwebblobstorage.blob.core.windows.net/cdnfiles/nc/Productos/notfound.jpg | https://proquiwebep.azureedge.net/cdnfiles/nc/Productos/notfound.jpg | https://proquiwebep.azureedge.net/cdnfiles/nc/Productos/Agilent/07191208.jpg | https://proquiwebblobstorage.blob.core.windows.net/cdnfiles/nc/Productos/notfound.jpg
07191103 | SPEC Disk SPE | A596DAU | Bond Elut SPEC DAU, 96 round-well plate, 15 mg, 1 mL. SPEC disks are manufactured with ultraclean polypropylene plastic and contain a monolithic sorbent bed with bonded silica infused on a glass fiber disk. | Sorbent Mass (mg) 15 UNSPSC Code 41122102 | 489,00 EUR | https://proquiwebblobstorage.blob.core.windows.net/cdnfiles/nc/Productos/notfound.jpg | https://proquiwebep.azureedge.net/cdnfiles/nc/Productos/notfound.jpg | https://proquiwebep.azureedge.net/cdnfiles/nc/Productos/Agilent/07191103.jpg | https://proquiwebblobstorage.blob.core.windows.net/cdnfiles/nc/Productos/notfound.jpg
07191209 | Bond Elut 96-Square Well Plates | A3960550 | Bond Elut NH2, 96 square-well plate, 2 mL, 50 mg, 1/pk. A weak anion exchanger for retention of very strong anions. Similar to Bond Elut Diol and SI sorbents, Bond Elut NH2 cartridges are excellent for the separation of structural isomers. | Bed Mass 50 mg Brand Bond Elut Frit Material Polyethylene Frit Pore Size 20 Loading (mg) 50 Number of Wells 96 Particle Size 40 µm Phase NH2 Primary Extraction Mechanism Weak Anion Exchange SPE Category Polar/Anion Exchange SPE Format 96 Square-Well Plate Skirt Full Sorbent Material Silica Sterile No UNSPSC Code 41115712 Volume 2 mL Well Plate Material Polypropylene Well Shape Square | 498,00 EUR | https://proquiwebblobstorage.blob.core.windows.net/cdnfiles/nc/Productos/notfound.jpg | https://proquiwebep.azureedge.net/cdnfiles/nc/Productos/notfound.jpg | https://proquiwebep.azureedge.net/cdnfiles/nc/Productos/Agilent/07191209.jpg | https://proquiwebblobstorage.blob.core.windows.net/cdnfiles/nc/Productos/notfound.jpg
07190989 | Part Number | 5982-3213 | SCX Polymer - Box, 100 x 1 mL tubes, 30 mg SampliQ Solid Phase Extraction (SPE) | UNSPSC Code 41104800 | 280,00 EUR | https://proquiwebblobstorage.blob.core.windows.net/cdnfiles/nc/Productos/notfound.jpg | https://proquiwebep.azureedge.net/cdnfiles/nc/Productos/notfound.jpg | https://proquiwebep.azureedge.net/cdnfiles/nc/Productos/Agilent/07190989.jpg | https://proquiwebblobstorage.blob.core.windows.net/cdnfiles/nc/Productos/notfound.jpg
07191104 | SPEC Disk SPE | A74702 | SPEC disks, C8, 47 mm, 24/pk. SPEC disks are manufactured with ultraclean polypropylene plastic and contain a monolithic sorbent bed with bonded silica infused on a glass fiber disk. | UNSPSC Code 41104800 | 196,00 EUR | https://proquiwebblobstorage.blob.core.windows.net/cdnfiles/nc/Productos/notfound.jpg | https://proquiwebep.azureedge.net/cdnfiles/nc/Productos/notfound.jpg | https://proquiwebep.azureedge.net/cdnfiles/nc/Productos/Agilent/07191104.jpg | https://proquiwebblobstorage.blob.core.windows.net/cdnfiles/nc/Productos/notfound.jpg
07191210 | Bond Elut 96-Square Well Plates | A396061C | Bond Elut CBA, 96 square-well plate, 2 mL, 100 mg, 1/pk. Midpolarity sorbent and weak cation exchanger (pKa 4.8) that can be used with a wider range of counterions than lower pKa sorbents like SCX. Easier elution of quaternary amine functionalized analytes. | Bed Mass 100 mg Brand Bond Elut Frit Material Polyethylene Frit Pore Size 20 Loading (mg) 100 Number of Wells 96 Particle Size 40 µm Phase CBA SPE Category Cation Exchange SPE Format 96 Square-Well Plate Skirt Full Sorbent Material Silica Sterile No UNSPSC Code 41115712 Volume 2 mL Well Plate Material Polypropylene Well Shape Square | 517,00 EUR | https://proquiwebblobstorage.blob.core.windows.net/cdnfiles/nc/Productos/notfound.jpg | https://proquiwebep.azureedge.net/cdnfiles/nc/Productos/notfound.jpg | https://proquiwebep.azureedge.net/cdnfiles/nc/Productos/Agilent/07191210.jpg | https://proquiwebblobstorage.blob.core.windows.net/cdnfiles/nc/Productos/notfound.jpg
07190990 | Part Number | 5982-3236 | SCX Polymer - Box, 50 x 3 mL tubes, 60 mg SampliQ Solid Phase Extraction (SPE) | UNSPSC Code 41104800 | 192,00 EUR | https://proquiwebblobstorage.blob.core.windows.net/cdnfiles/nc/Productos/notfound.jpg | https://proquiwebep.azureedge.net/cdnfiles/nc/Productos/notfound.jpg | https://proquiwebep.azureedge.net/cdnfiles/nc/Productos/Agilent/07190990.jpg | https://proquiwebblobstorage.blob.core.windows.net/cdnfiles/nc/Productos/notfound.jpg
07191105 | Part Number | A74719 | SPEC Environmental 47.0 mm, C18AR, 24/pk | Product Size C18AR UNSPSC Code 41104800 | 200,00 EUR | https://proquiwebblobstorage.blob.core.windows.net/cdnfiles/nc/Productos/notfound.jpg | https://proquiwebep.azureedge.net/cdnfiles/nc/Productos/notfound.jpg | https://proquiwebep.azureedge.net/cdnfiles/nc/Productos/Agilent/07191105.jpg | https://proquiwebblobstorage.blob.core.windows.net/cdnfiles/nc/Productos/notfound.jpg
07191211 | Bond Elut 96-Square Well Plates | A3960625 | Bond Elut CBA, 96 square-well plate, 2 mL, 25 mg, 1/pk. Midpolarity sorbent and weak cation exchanger (pKa 4.8) that can be used with a wider range of counterions than lower pKa sorbents like SCX. Easier elution of quaternary amine functionalized analytes. | Bed Mass 25 mg Brand Bond Elut Frit Material Polyethylene Frit Pore Size 20 Loading (mg) 25 Number of Wells 96 Particle Size 40 µm Phase CBA SPE Category Cation Exchange SPE Format 96 Square-Well Plate Skirt Full Sorbent Material Silica Sterile No UNSPSC Code 41115712 Volume 2 mL Well Plate Material Polypropylene Well Shape Square | 463,00 EUR | https://proquiwebblobstorage.blob.core.windows.net/cdnfiles/nc/Productos/notfound.jpg | https://proquiwebep.azureedge.net/cdnfiles/nc/Productos/notfound.jpg | https://proquiwebep.azureedge.net/cdnfiles/nc/Productos/Agilent/07191211.jpg | https://proquiwebblobstorage.blob.core.windows.net/cdnfiles/nc/Productos/notfound.jpg
07190991 | Part Number | 5982-3267 | SCX Polymer - Box, 30 x 6 mL tubes, 150 mg SampliQ Solid Phase Extraction (SPE) | UNSPSC Code 41104800 | 226,00 EUR | https://proquiwebblobstorage.blob.core.windows.net/cdnfiles/nc/Productos/notfound.jpg | https://proquiwebep.azureedge.net/cdnfiles/nc/Productos/notfound.jpg | https://proquiwebep.azureedge.net/cdnfiles/nc/Productos/Agilent/07190991.jpg | https://proquiwebblobstorage.blob.core.windows.net/cdnfiles/nc/Productos/notfound.jpg
07191106 | SPEC Disk SPE | A74819 | SPEC disks, C18AR, 47 mm, 20/pk | Product Size C18AR UNSPSC Code 41104800 | 201,00 EUR | https://www.agilent.com/store/images/products/a74819.jpg | https://proquiwebep.azureedge.net/cdnfiles/nc/Productos/notfound.jpg | https://proquiwebep.azureedge.net/cdnfiles/nc/Productos/Agilent/07191106.jpg | https://proquiwebep.azureedge.net/cdnfiles/nc/Productos/Agilent/07191106.jpg
07191212 | Bond Elut CBA | A3960650 | Bond Elut CBA, 96 square-well plate, 2 mL, 50 mg, 1/pk. Midpolarity sorbent and weak cation exchanger (pKa 4.8) that can be used with a wider range of counterions than lower pKa sorbents like SCX. Easier elution of quaternary amine functionalized analytes. | Bed Mass 50 mg Brand Bond Elut Frit Material Polyethylene Frit Pore Size 20 Loading (mg) 50 Number of Wells 96 Particle Size 40 µm Phase CBA SPE Category Cation Exchange SPE Format 96 Square-Well Plate Skirt Full Sorbent Material Silica Sterile No UNSPSC Code 41115712 Volume 2 mL Well Plate Material Polypropylene Well Shape Square | 498,00 EUR | https://proquiwebblobstorage.blob.core.windows.net/cdnfiles/nc/Productos/notfound.jpg | https://proquiwebep.azureedge.net/cdnfiles/nc/Productos/notfound.jpg | https://proquiwebep.azureedge.net/cdnfiles/nc/Productos/Agilent/07191212.jpg | https://proquiwebblobstorage.blob.core.windows.net/cdnfiles/nc/Productos/notfound.jpg
07190992 | Part Number | 5982-3313 | SAX Polymer - Box, 100 x 1 mL tubes, 30 mg SampliQ Solid Phase Extraction (SPE) | UNSPSC Code 41104800 | 376,00 EUR | https://proquiwebblobstorage.blob.core.windows.net/cdnfiles/nc/Productos/notfound.jpg | https://proquiwebep.azureedge.net/cdnfiles/nc/Productos/notfound.jpg | https://proquiwebep.azureedge.net/cdnfiles/nc/Productos/Agilent/07190992.jpg | https://proquiwebblobstorage.blob.core.windows.net/cdnfiles/nc/Productos/notfound.jpg
07191213 | Bond Elut 96-Square Well Plates | A396071C | Bond Elut SCX, 96 square-well plate, 2 mL, 100 mg, 1/pk | Bed Mass 100 mg Brand Bond Elut Frit Material Polyethylene Frit Pore Size 20 Loading (mg) 100 Number of Wells 96 Particle Size 40 µm Phase SCX Primary Extraction Mechanism Strong Cation Exchange SPE Category Cation Exchange SPE Format 96 Square-Well Plate Skirt Full Sorbent Material Silica Sterile No Typical Matrices Aqueous SamplesBiological FluidsBuffered Organics UNSPSC Code 41115712 Volume 2 mL Well Plate Material Polypropylene Well Shape Square | 517,00 EUR | https://proquiwebblobstorage.blob.core.windows.net/cdnfiles/nc/Productos/notfound.jpg | https://proquiwebep.azureedge.net/cdnfiles/nc/Productos/notfound.jpg | https://proquiwebep.azureedge.net/cdnfiles/nc/Productos/Agilent/07191213.jpg | https://proquiwebblobstorage.blob.core.windows.net/cdnfiles/nc/Productos/notfound.jpg
07202212 | Bond Elut HLB | 5610-2156 | Bond Elut HLB, 30 mg, 1 ml 96 well plate. Sorbent provides good retention for a wide range of compounds from polar, to intermediate polar, to non-polar compounds; from acidic, neutral, to basic compounds | Bed Mass 30 mg Brand Bond Elut Cartridge Size 1 mL Phase HLB SPE Format 96 Round-Well Plate Typical Matrices UrineWhole Blood Volume 1 mL | 278,00 EUR | https://www.agilent.com/store/images/products/bond-elut-hlb-hydrophilic-lipophilic-balanced-spe-cartridge-320.jpg | https://proquiwebep.azureedge.net/cdnfiles/nc/Productos/notfound.jpg | https://proquiwebep.azureedge.net/cdnfiles/nc/Productos/Agilent/07202212.jpg | https://proquiwebep.azureedge.net/cdnfiles/nc/Productos/Agilent/07202212.jpg
07191214 | Bond Elut 96-Square Well Plates | A3960725 | Bond Elut SCX, 96 square-well plate, 2 mL, 25 mg, 1/pk | Bed Mass 25 mg Brand Bond Elut Frit Material Polyethylene Frit Pore Size 20 Loading (mg) 25 Number of Wells 96 Particle Size 40 µm Phase SCX Primary Extraction Mechanism Strong Cation Exchange SPE Category Cation Exchange SPE Format 96 Square-Well Plate Skirt Full Sorbent Material Silica Sterile No Typical Matrices Aqueous SamplesBiological FluidsBuffered Organics UNSPSC Code 41115712 Volume 2 mL Well Plate Material Polypropylene Well Shape Square | 492,00 EUR | https://proquiwebblobstorage.blob.core.windows.net/cdnfiles/nc/Productos/notfound.jpg | https://proquiwebep.azureedge.net/cdnfiles/nc/Productos/notfound.jpg | https://proquiwebep.azureedge.net/cdnfiles/nc/Productos/Agilent/07191214.jpg | https://proquiwebblobstorage.blob.core.windows.net/cdnfiles/nc/Productos/notfound.jpg
07190993 | Part Number | 5982-3336 | SAX Polymer - Box, 50 x 3 mL tubes, 60 mg SampliQ Solid Phase Extraction (SPE) | UNSPSC Code 41104800 | 182,00 EUR | https://proquiwebblobstorage.blob.core.windows.net/cdnfiles/nc/Productos/notfound.jpg | https://proquiwebep.azureedge.net/cdnfiles/nc/Productos/notfound.jpg | https://proquiwebep.azureedge.net/cdnfiles/nc/Productos/Agilent/07190993.jpg | https://proquiwebblobstorage.blob.core.windows.net/cdnfiles/nc/Productos/notfound.jpg
07191107 | VersaPlate Configurations | 5982-0601 | VersaPlate preassembled 96-well plate, Plexa PAX, 30 mg, 1/pk | Bed Mass 30 mg Frit Material Polyethylene Frit Pore Size 20 Number of Wells 96 Particle Size 45 µm Phase Plexa PAX SPE Category Anion Mixed Mode SPE Format VersaPlate Sorbent Mass (mg) 30 Sterile No UNSPSC Code 41115712 Volume 1.8 mL Well Shape Round | 513,00 EUR | https://proquiwebblobstorage.blob.core.windows.net/cdnfiles/nc/Productos/notfound.jpg | https://proquiwebep.azureedge.net/cdnfiles/nc/Productos/notfound.jpg | https://proquiwebep.azureedge.net/cdnfiles/nc/Productos/Agilent/07191107.jpg | https://proquiwebblobstorage.blob.core.windows.net/cdnfiles/nc/Productos/notfound.jpg
07191215 | Bond Elut 96-Square Well Plates | A3960750 | Bond Elut SCX, 96 square-well plate, 2 mL, 50 mg, 1/pk | Bed Mass 50 mg Brand Bond Elut Frit Material Polyethylene Frit Pore Size 20 Loading (mg) 50 Number of Wells 96 Particle Size 40 µm Phase SCX Primary Extraction Mechanism Strong Cation Exchange SPE Category Cation Exchange SPE Format 96 Square-Well Plate Skirt Full Sorbent Material Silica Sterile No Typical Matrices Aqueous SamplesBiological FluidsBuffered Organics UNSPSC Code 41115712 Volume 2 mL Well Plate Material Polypropylene Well Shape Square | 498,00 EUR | https://proquiwebblobstorage.blob.core.windows.net/cdnfiles/nc/Productos/notfound.jpg | https://proquiwebep.azureedge.net/cdnfiles/nc/Productos/notfound.jpg | https://proquiwebep.azureedge.net/cdnfiles/nc/Productos/Agilent/07191215.jpg | https://proquiwebblobstorage.blob.core.windows.net/cdnfiles/nc/Productos/notfound.jpg
07190994 | Part Number | 5982-3513 | WCX Polymer-Box, 100 x 1 mL tubes, 30 mg | Product Size 100TESTS UNSPSC Code 41121700 | 307,00 EUR | https://proquiwebblobstorage.blob.core.windows.net/cdnfiles/nc/Productos/notfound.jpg | https://proquiwebep.azureedge.net/cdnfiles/nc/Productos/notfound.jpg | https://proquiwebep.azureedge.net/cdnfiles/nc/Productos/Agilent/07190994.jpg | https://proquiwebblobstorage.blob.core.windows.net/cdnfiles/nc/Productos/notfound.jpg
07191108 | VersaPlate Configurations | 5982-0602 | Bond Elut Plexa PAX tubes, VersaPlate, 30 mg, 96/pk | Bed Mass 30 mg Brand Bond Elut Cartridge Material Polypropylene Compound Types Acidic CompoundsAmino AcidsPeptides Frit Material Polyethylene Frit Pore Size 20 µm Particle Size 45 µm Phase Plexa PAX Primary Extraction Mechanism Mixed ModeNonpolarStrong Anion Exchange SPE Category Anion Mixed Mode SPE Format VersaPlate Separation Mode Ion Exchange (IEX) Sorbent Mass (mg) 30 UNSPSC Code 41115712 Volume 1.8 mL | 418,00 EUR | https://proquiwebblobstorage.blob.core.windows.net/cdnfiles/nc/Productos/notfound.jpg | https://proquiwebep.azureedge.net/cdnfiles/nc/Productos/notfound.jpg | https://proquiwebep.azureedge.net/cdnfiles/nc/Productos/Agilent/07191108.jpg | https://proquiwebblobstorage.blob.core.windows.net/cdnfiles/nc/Productos/notfound.jpg
07191216 | Bond Elut SAX | A396081C | Bond Elut SAX, 96 square-well plate, 2 mL, 100 mg, 1/pk. A strong anion exchange sorbent ideally suited for the extraction of compounds, such as carboxylic acids, which may not retain effectively on weak anion exchange sorbents. | Bed Mass 100 mg Brand Bond Elut Frit Material Polyethylene Frit Pore Size 20 Loading (mg) 100 Number of Wells 96 Particle Size 40 µm Phase SAX Primary Extraction Mechanism Strong Anion Exchange SPE Category Anion Exchange SPE Format 96 Square-Well Plate Skirt Full Sorbent Material Silica Sterile No Typical Matrices Aqueous SamplesBiological FluidsBuffered Organics UNSPSC Code 41115712 Volume 2 mL Well Plate Material Polypropylene Well Shape Square | 528,00 EUR | https://proquiwebblobstorage.blob.core.windows.net/cdnfiles/nc/Productos/notfound.jpg | https://proquiwebep.azureedge.net/cdnfiles/nc/Productos/notfound.jpg | https://proquiwebep.azureedge.net/cdnfiles/nc/Productos/Agilent/07191216.jpg | https://proquiwebblobstorage.blob.core.windows.net/cdnfiles/nc/Productos/notfound.jpg
07190995 | Part Number | 5982-3536 | WCX Polymer-Box, 50 x 3 mL tubes, 60 mg | Product Size 50TESTS UNSPSC Code 41121700 | 255,00 EUR | https://proquiwebblobstorage.blob.core.windows.net/cdnfiles/nc/Productos/notfound.jpg | https://proquiwebep.azureedge.net/cdnfiles/nc/Productos/notfound.jpg | https://proquiwebep.azureedge.net/cdnfiles/nc/Productos/Agilent/07190995.jpg | https://proquiwebblobstorage.blob.core.windows.net/cdnfiles/nc/Productos/notfound.jpg
07191109 | Bond Elut PPL | 7531901C | VersaPlate well plate tubes, PPL, 100 mg, 24/pk | Bed Mass 100 mg Frit Material Polyethylene Frit Pore Size 20 Particle Size 125 µm Phase PPL SPE Category Non-Polar SPE Format VersaPlate Sterile No UNSPSC Code 41121701 Volume 1.8 mL Well Shape Round | 100,00 EUR | https://proquiwebblobstorage.blob.core.windows.net/cdnfiles/nc/Productos/notfound.jpg | https://proquiwebep.azureedge.net/cdnfiles/nc/Productos/notfound.jpg | https://proquiwebep.azureedge.net/cdnfiles/nc/Productos/Agilent/07191109.jpg | https://proquiwebblobstorage.blob.core.windows.net/cdnfiles/nc/Productos/notfound.jpg
07191217 | Bond Elut 96-Square Well Plates | A3960825 | Bond Elut SAX, 96 square-well plate, 2 mL, 25 mg, 1/pk. A strong anion exchange sorbent ideally suited for the extraction of compounds, such as carboxylic acids, which may not retain effectively on weak anion exchange sorbents. | Bed Mass 25 mg Brand Bond Elut Frit Material Polyethylene Frit Pore Size 20 Loading (mg) 25 Number of Wells 96 Particle Size 40 µm Phase SAX Primary Extraction Mechanism Strong Anion Exchange SPE Category Anion Exchange SPE Format 96 Square-Well Plate Skirt Full Sorbent Material Silica Sterile No Typical Matrices Aqueous SamplesBiological FluidsBuffered Organics UNSPSC Code 41115712 Volume 2 mL Well Plate Material Polypropylene Well Shape Square | 493,00 EUR | https://proquiwebblobstorage.blob.core.windows.net/cdnfiles/nc/Productos/notfound.jpg | https://proquiwebep.azureedge.net/cdnfiles/nc/Productos/notfound.jpg | https://proquiwebep.azureedge.net/cdnfiles/nc/Productos/Agilent/07191217.jpg | https://proquiwebblobstorage.blob.core.windows.net/cdnfiles/nc/Productos/notfound.jpg
07190996 | Part Number | 5982-3613 | WAX Polymer-Box 100 x 1 mL tubes, 30 mg | Product Size 100TESTS UNSPSC Code 41121700 | 301,00 EUR | https://proquiwebblobstorage.blob.core.windows.net/cdnfiles/nc/Productos/notfound.jpg | https://proquiwebep.azureedge.net/cdnfiles/nc/Productos/notfound.jpg | https://proquiwebep.azureedge.net/cdnfiles/nc/Productos/Agilent/07190996.jpg | https://proquiwebblobstorage.blob.core.windows.net/cdnfiles/nc/Productos/notfound.jpg
07191110 | Part Number | 75400000 | VersaPlate base plate | Product Size Base Plate ? UNSPSC Code 41122102 | 88,00 EUR | https://www.agilent.com/store/images/products/75400000.jpg | https://proquiwebep.azureedge.net/cdnfiles/nc/Productos/notfound.jpg | https://proquiwebep.azureedge.net/cdnfiles/nc/Productos/Agilent/07191110.jpg | https://proquiwebep.azureedge.net/cdnfiles/nc/Productos/Agilent/07191110.jpg
07191218 | Bond Elut 96-Square Well Plates | A3960850 | Bond Elut SAX, 96 square-well plate, 2 mL, 50 mg, 1/pk. A strong anion exchange sorbent ideally suited for the extraction of compounds, such as carboxylic acids, which may not retain effectively on weak anion exchange sorbents. | Bed Mass 50 mg Brand Bond Elut Frit Material Polyethylene Frit Pore Size 20 Loading (mg) 50 Number of Wells 96 Particle Size 40 µm Phase SAX Primary Extraction Mechanism Strong Anion Exchange SPE Category Anion Exchange SPE Format 96 Square-Well Plate Skirt Full Sorbent Material Silica Sterile No Typical Matrices Aqueous SamplesBiological FluidsBuffered Organics UNSPSC Code 41115712 Volume 2 mL Well Plate Material Polypropylene Well Shape Square | 528,00 EUR | https://proquiwebblobstorage.blob.core.windows.net/cdnfiles/nc/Productos/notfound.jpg | https://proquiwebep.azureedge.net/cdnfiles/nc/Productos/notfound.jpg | https://proquiwebep.azureedge.net/cdnfiles/nc/Productos/Agilent/07191218.jpg | https://proquiwebblobstorage.blob.core.windows.net/cdnfiles/nc/Productos/notfound.jpg
07191111 | VersaPlate Configurations | 7540101C | VersaPlate preassembled 96-well plate, C18, 100 mg, 40 μm, 1/pk | Bed Mass 100 mg Frit Material Polyethylene Frit Pore Size 20 Particle Size 40 µm Phase C18 SPE Category Non-polar SPE Format VersaPlate Sorbent Mass (mg) 100 Sterile No UNSPSC Code 41122102 Volume 1.8 mL Well Shape Round | 434,00 EUR | https://proquiwebblobstorage.blob.core.windows.net/cdnfiles/nc/Productos/notfound.jpg | https://proquiwebep.azureedge.net/cdnfiles/nc/Productos/notfound.jpg | https://proquiwebep.azureedge.net/cdnfiles/nc/Productos/Agilent/07191111.jpg | https://proquiwebblobstorage.blob.core.windows.net/cdnfiles/nc/Productos/notfound.jpg
07190997 | Part Number | 5982-3636 | WAX Polymer-Box 50 x 3 mL tubes, 60 mg | Product Size 50TESTS UNSPSC Code 41121700 | 255,00 EUR | https://proquiwebblobstorage.blob.core.windows.net/cdnfiles/nc/Productos/notfound.jpg | https://proquiwebep.azureedge.net/cdnfiles/nc/Productos/notfound.jpg | https://proquiwebep.azureedge.net/cdnfiles/nc/Productos/Agilent/07190997.jpg | https://proquiwebblobstorage.blob.core.windows.net/cdnfiles/nc/Productos/notfound.jpg
07190998 | Part Number | 5982-3667 | WAX polymer box, 6mL tubes, 150 mg, 30 µm particle size, 30/pk | Product Size 30TESTS UNSPSC Code 41115712 | 347,00 EUR | https://www.agilent.com/store/images/products/5982-3667-group.jpg | https://proquiwebep.azureedge.net/cdnfiles/nc/Productos/notfound.jpg | https://proquiwebep.azureedge.net/cdnfiles/nc/Productos/Agilent/07190998.jpg | https://proquiwebep.azureedge.net/cdnfiles/nc/Productos/Agilent/07190998.jpg
07191219 | Bond Elut 96-Square Well Plates | A396091C | Bond Elut Certify, 96 square-well plate, 2 mL, 100 mg, 1/pk. Mixed mode sorbent with nonpolar C8 and strong cation exchange (SCX) functionalities. Effective for the extraction of basic drugs from urine and blood. | Bed Mass 100 mg Brand Bond Elut Frit Material Polyethylene Frit Pore Size 20 Loading (mg) 100 Number of Wells 96 Particle Size 40 µm Phase Certify SPE Category Mixed Mode SPE Format 96 Square-Well Plate Skirt Full Sorbent Material Silica Sterile No UNSPSC Code 41115712 Volume 2 mL Well Plate Material Polypropylene Well Shape Square | 615,00 EUR | https://proquiwebblobstorage.blob.core.windows.net/cdnfiles/nc/Productos/notfound.jpg | https://proquiwebep.azureedge.net/cdnfiles/nc/Productos/notfound.jpg | https://proquiwebep.azureedge.net/cdnfiles/nc/Productos/Agilent/07191219.jpg | https://proquiwebblobstorage.blob.core.windows.net/cdnfiles/nc/Productos/notfound.jpg
07191113 | VersaPlate Configurations | 7540103C | VersaPlate preassembled 96-well plate, C18 EWP, 300 mg, 1/pk | Bed Mass 300 mg Frit Material Polyethylene Frit Pore Size 20 Number of Wells 96 Particle Size 40 µm Phase C18 EWP SPE Category Non-polar SPE Format VersaPlate Sterile No UNSPSC Code 41115712 Volume 1.8 mL Well Shape Round | 474,00 EUR | https://proquiwebblobstorage.blob.core.windows.net/cdnfiles/nc/Productos/notfound.jpg | https://proquiwebep.azureedge.net/cdnfiles/nc/Productos/notfound.jpg | https://proquiwebep.azureedge.net/cdnfiles/nc/Productos/Agilent/07191113.jpg | https://proquiwebblobstorage.blob.core.windows.net/cdnfiles/nc/Productos/notfound.jpg
00003628 | [5 empty] | https://proquiwebblobstorage.blob.core.windows.net/cdnfiles/nc/Productos/notfound.jpg | https://proquiwebep.azureedge.net/cdnfiles/nc/Productos/notfound.jpg | https://proquiwebep.azureedge.net/cdnfiles/nc/Productos/Agilent/00003628.jpg | https://proquiwebblobstorage.blob.core.windows.net/cdnfiles/nc/Productos/notfound.jpg
07191220 | Bond Elut 96-Square Well Plates | A3960925 | Bond Elut Certify, 96 square-well plate, 2 mL, 25 mg, 1/pk. Mixed mode sorbent with nonpolar C8 and strong cation exchange (SCX) functionalities. Effective for the extraction of basic drugs from urine and blood. | Bed Mass 25 mg Brand Bond Elut Frit Material Polyethylene Frit Pore Size 20 Loading (mg) 25 Number of Wells 96 Particle Size 40 µm Phase Certify SPE Category Mixed Mode SPE Format 96 Square-Well Plate Skirt Full Sorbent Material Silica Sterile No UNSPSC Code 41115712 Volume 2 mL Well Plate Material Polypropylene Well Shape Square | 571,00 EUR | https://proquiwebblobstorage.blob.core.windows.net/cdnfiles/nc/Productos/notfound.jpg | https://proquiwebep.azureedge.net/cdnfiles/nc/Productos/notfound.jpg | https://proquiwebep.azureedge.net/cdnfiles/nc/Productos/Agilent/07191220.jpg | https://proquiwebblobstorage.blob.core.windows.net/cdnfiles/nc/Productos/notfound.jpg
07191114 | VersaPlate Configurations | 75401050 | VersaPlate preassembled 96-well plate, C18, 50 mg, 40 μm, 1/pk | Bed Mass 50 mg Frit Material Polyethylene Frit Pore Size 20 Particle Size 40 µm Phase C18 SPE Category Non-polar SPE Format VersaPlate Sorbent Mass (mg) 50 Sterile No UNSPSC Code 41122102 Volume 1.8 mL Well Shape Round | 434,00 EUR | https://proquiwebblobstorage.blob.core.windows.net/cdnfiles/nc/Productos/notfound.jpg | https://proquiwebep.azureedge.net/cdnfiles/nc/Productos/notfound.jpg | https://proquiwebep.azureedge.net/cdnfiles/nc/Productos/Agilent/07191114.jpg | https://proquiwebblobstorage.blob.core.windows.net/cdnfiles/nc/Productos/notfound.jpg
00003628 |  |  |  |  | 177,00 EUR | https://proquiwebblobstorage.blob.core.windows.net/cdnfiles/nc/Productos/notfound.jpg | https://proquiwebep.azureedge.net/cdnfiles/nc/Productos/notfound.jpg | https://proquiwebep.azureedge.net/cdnfiles/nc/Productos/Agilent/00003628.jpg | https://proquiwebblobstorage.blob.core.windows.net/cdnfiles/nc/Productos/notfound.jpg
07191221 | Bond Elut 96-Square Well Plates | A3960950 | Bond Elut Certify, 96 square-well plate, 2 mL, 50 mg, 1/pk. Mixed mode sorbent with nonpolar C8 and strong cation exchange (SCX) functionalities. Effective for the extraction of basic drugs from urine and blood. | Bed Mass 50 mg Brand Bond Elut Frit Material Polyethylene Frit Pore Size 20 Loading (mg) 50 Number of Wells 96 Particle Size 40 µm Phase Certify SPE Category Mixed Mode SPE Format 96 Square-Well Plate Skirt Full Sorbent Material Silica Sterile No UNSPSC Code 41115712 Volume 2 mL Well Plate Material Polypropylene Well Shape Square | 615,00 EUR | https://proquiwebblobstorage.blob.core.windows.net/cdnfiles/nc/Productos/notfound.jpg | https://proquiwebep.azureedge.net/cdnfiles/nc/Productos/notfound.jpg | https://proquiwebep.azureedge.net/cdnfiles/nc/Productos/Agilent/07191221.jpg | https://proquiwebblobstorage.blob.core.windows.net/cdnfiles/nc/Productos/notfound.jpg
07191115 | Bond Elut C18 | 7540201C | VersaPlate preassembled 96-well plate, C18, 100 mg, 120 μm, 1/pk | Bed Mass 100 mg Frit Material Polyethylene Frit Pore Size 20 Particle Size 40 µm Phase C18 SPE Category Non-polar SPE Format VersaPlate Sterile No UNSPSC Code 41122102 Volume 1.8 mL Well Shape Round | 434,00 EUR | https://proquiwebblobstorage.blob.core.windows.net/cdnfiles/nc/Productos/notfound.jpg | https://proquiwebep.azureedge.net/cdnfiles/nc/Productos/notfound.jpg | https://proquiwebep.azureedge.net/cdnfiles/nc/Productos/Agilent/07191115.jpg | https://proquiwebblobstorage.blob.core.windows.net/cdnfiles/nc/Productos/notfound.jpg
07191001 | Part Number | 5982-4360 | Florisil PR - Box, 30x 6 mL tubes, 1000 mg Solid Phase Extraction (SPE) | UNSPSC Code 41104800 | 146,00 EUR | https://proquiwebblobstorage.blob.core.windows.net/cdnfiles/nc/Productos/notfound.jpg | https://proquiwebep.azureedge.net/cdnfiles/nc/Productos/notfound.jpg | https://proquiwebep.azureedge.net/cdnfiles/nc/Productos/Agilent/07191001.jpg | https://proquiwebblobstorage.blob.core.windows.net/cdnfiles/nc/Productos/notfound.jpg
07191222 | Bond Elut 96-Square Well Plates | A3961010 | Bond Elut LMS, 96 square-well plate, 2 mL, 10 mg, 1/pk. An ultraclean styrene-divinylbenzene polymer with optimized 75 μm particle size for reproducible flow. High capacity and surface area for efficient extraction. | Bed Mass 10 mg Brand Bond Elut Frit Material Polyethylene Frit Pore Size 20 Loading (mg) 10 Number of Wells 96 Particle Size 75 µm Phase LMS Primary Extraction Mechanism Nonpolar SPE Category Non-polar SPE Format 96 Square-Well Plate Skirt Full Sorbent Material Polymeric Sterile No Typical Matrices Biological FluidsPlasmaSerumUrineWhole Blood UNSPSC Code 41115712 Volume 2 mL Well Plate Material Polypropylene Well Shape Square | 524,00 EUR | https://proquiwebblobstorage.blob.core.windows.net/cdnfiles/nc/Productos/notfound.jpg | https://proquiwebep.azureedge.net/cdnfiles/nc/Productos/notfound.jpg | https://proquiwebep.azureedge.net/cdnfiles/nc/Productos/Agilent/07191222.jpg | https://proquiwebblobstorage.blob.core.windows.net/cdnfiles/nc/Productos/notfound.jpg
07191116 | VersaPlate Configurations | 7540301C | VersaPlate preassembled 96-well plate, C8, 100 mg, 1/pk | Bed Mass 100 mg Frit Material Polyethylene Frit Pore Size 20 Number of Wells 96 Particle Size 40 µm Phase C8 SPE Category Non-polar SPE Format VersaPlate Sorbent Mass (mg) 100 Sterile No UNSPSC Code 41122102 Volume 1.8 mL Well Shape Round | 434,00 EUR | https://proquiwebblobstorage.blob.core.windows.net/cdnfiles/nc/Productos/notfound.jpg | https://proquiwebep.azureedge.net/cdnfiles/nc/Productos/notfound.jpg | https://proquiwebep.azureedge.net/cdnfiles/nc/Productos/Agilent/07191116.jpg | https://proquiwebblobstorage.blob.core.windows.net/cdnfiles/nc/Productos/notfound.jpg
07191002 | Part Number | 5982-4365 | Florisil PR - Box, 30 x 6 mL tubes, 500 mg SampliQ Solid Phase Extraction (SPE) | UNSPSC Code 41104800 | 119,00 EUR | https://proquiwebblobstorage.blob.core.windows.net/cdnfiles/nc/Productos/notfound.jpg | https://proquiwebep.azureedge.net/cdnfiles/nc/Productos/notfound.jpg | https://proquiwebep.azureedge.net/cdnfiles/nc/Productos/Agilent/07191002.jpg | https://proquiwebblobstorage.blob.core.windows.net/cdnfiles/nc/Productos/notfound.jpg
07191117 | VersaPlate Configurations | 75403025 | VersaPlate preassembled 96-well plate, C8, 25 mg, 1/pk | Bed Mass 25 mg Frit Material Polyethylene Frit Pore Size 20 Number of Wells 96 Particle Size 40 µm Phase C8 SPE Category Non-polar SPE Format VersaPlate Sterile No UNSPSC Code 41122102 Volume 1.8 mL Well Shape Round | 413,00 EUR | https://proquiwebblobstorage.blob.core.windows.net/cdnfiles/nc/Productos/notfound.jpg | https://proquiwebep.azureedge.net/cdnfiles/nc/Productos/notfound.jpg | https://proquiwebep.azureedge.net/cdnfiles/nc/Productos/Agilent/07191117.jpg | https://proquiwebblobstorage.blob.core.windows.net/cdnfiles/nc/Productos/notfound.jpg
07191223 | Bond Elut LMS | A3961025 | Bond Elut LMS, 96 square-well plate, 2 mL, 25 mg, 1/pk. An ultraclean styrene-divinylbenzene polymer with optimized 75 μm particle size for reproducible flow. High capacity and surface area for efficient extraction. | Bed Mass 25 mg Brand Bond Elut Frit Material Polyethylene Frit Pore Size 20 Loading (mg) 25 Number of Wells 96 Particle Size 75 µm Phase LMS Primary Extraction Mechanism Nonpolar SPE Category Non-polar SPE Format 96 Square-Well Plate Skirt Full Sorbent Material Polymeric Sterile No Typical Matrices Biological FluidsPlasmaSerumUrineWhole Blood UNSPSC Code 41115712 Volume 2 mL Well Plate Material Polypropylene Well Shape Square | 524,00 EUR | https://proquiwebblobstorage.blob.core.windows.net/cdnfiles/nc/Productos/notfound.jpg | https://proquiwebep.azureedge.net/cdnfiles/nc/Productos/notfound.jpg | https://proquiwebep.azureedge.net/cdnfiles/nc/Productos/Agilent/07191223.jpg | https://proquiwebblobstorage.blob.core.windows.net/cdnfiles/nc/Productos/notfound.jpg
07191003 | Part Number | 5982-4432 | Carbon - Box, 50 x 3 mL tubes, 250 mg SampliQ Solid Phase Extraction (SPE) | UNSPSC Code 41104800 | 341,00 EUR | https://proquiwebblobstorage.blob.core.windows.net/cdnfiles/nc/Productos/notfound.jpg | https://proquiwebep.azureedge.net/cdnfiles/nc/Productos/notfound.jpg | https://proquiwebep.azureedge.net/cdnfiles/nc/Productos/Agilent/07191003.jpg | https://proquiwebblobstorage.blob.core.windows.net/cdnfiles/nc/Productos/notfound.jpg
07191118 | VersaPlate Configurations | 7540302C | VersaPlate preassembled 96-well plate, C8, 200 mg, 1/pk | Bed Mass 200 mg Frit Material Polyethylene Frit Pore Size 20 Number of Wells 96 Particle Size 40 µm Phase C8 SPE Category Non-polar SPE Format VersaPlate Sterile No UNSPSC Code 41122102 Volume 1.8 mL Well Shape Round | 483,00 EUR | https://proquiwebblobstorage.blob.core.windows.net/cdnfiles/nc/Productos/notfound.jpg | https://proquiwebep.azureedge.net/cdnfiles/nc/Productos/notfound.jpg | https://proquiwebep.azureedge.net/cdnfiles/nc/Productos/Agilent/07191118.jpg | https://proquiwebblobstorage.blob.core.windows.net/cdnfiles/nc/Productos/notfound.jpg
07191224 | Bond Elut 96-Square Well Plates | A396121C | Bond Elut PBA, 96 square-well plate, 2 mL, 100 mg, 1/pk. Contains a phenylboronic acid functionality that retains analytes through a reversible covalent bond; and a boronate group providing a strong affinity for cis-diol-containing compounds. | Bed Mass 100 mg Brand Bond Elut Frit Material Polyethylene Frit Pore Size 20 Number of Wells 96 Particle Size 40 µm Phase PBA Primary Extraction Mechanism Covalent Bonding SPE Category Covalent SPE Format 96 Square-Well Plate Skirt Full Sorbent Material Specialty Sterile No Typical Matrices Aqueous SamplesBiological FluidsPlasmaUrine UNSPSC Code 41115712 Volume 2 mL Well Plate Material Polypropylene Well Shape Square | 743,00 EUR | https://proquiwebblobstorage.blob.core.windows.net/cdnfiles/nc/Productos/notfound.jpg | https://proquiwebep.azureedge.net/cdnfiles/nc/Productos/notfound.jpg | https://proquiwebep.azureedge.net/cdnfiles/nc/Productos/Agilent/07191224.jpg | https://proquiwebblobstorage.blob.core.windows.net/cdnfiles/nc/Productos/notfound.jpg
07191004 | Part Number | 5982-4465 | Carbon - Box, 30 x 6 mL tubes, 500 mg SampliQ Solid Phase Extraction (SPE) | UNSPSC Code 41104800 | 336,00 EUR | https://proquiwebblobstorage.blob.core.windows.net/cdnfiles/nc/Productos/notfound.jpg | https://proquiwebep.azureedge.net/cdnfiles/nc/Productos/notfound.jpg | https://proquiwebep.azureedge.net/cdnfiles/nc/Productos/Agilent/07191004.jpg | https://proquiwebblobstorage.blob.core.windows.net/cdnfiles/nc/Productos/notfound.jpg
07191119 | VersaPlate Configurations | 75403050 | VersaPlate preassembled 96-well plate, C8, 50 mg, 1/pk | Bed Mass 50 mg Frit Material Polyethylene Frit Pore Size 20 Number of Wells 96 Particle Size 40 µm Phase C8 SPE Category Non-polar SPE Format VersaPlate Sterile No UNSPSC Code 41122102 Volume 1.8 mL Well Shape Round | 434,00 EUR | https://proquiwebblobstorage.blob.core.windows.net/cdnfiles/nc/Productos/notfound.jpg | https://proquiwebep.azureedge.net/cdnfiles/nc/Productos/notfound.jpg | https://proquiwebep.azureedge.net/cdnfiles/nc/Productos/Agilent/07191119.jpg | https://proquiwebblobstorage.blob.core.windows.net/cdnfiles/nc/Productos/notfound.jpg
07191225 | Bond Elut 96-Square Well Plates | A396151C | Bond Elut PH, 96 square-well plate, 2 mL, 100 mg, 1/pk. A nonpolar bonded silica material with added selectivity compared to other nonpolar sorbents and enhanced retention of planar, conjugated organic molecules. | Bed Mass 100 mg Brand Bond Elut Frit Material Polyethylene Frit Pore Size 20 Loading (mg) 100 Number of Wells 96 Particle Size 40 µm Phase PH SPE Category Non-polar SPE Format 96 Square-Well Plate Skirt Full Sorbent Material Silica Sterile No UNSPSC Code 41115712 Volume 2 mL Well Plate Material Polypropylene Well Shape Square | 517,00 EUR | https://proquiwebblobstorage.blob.core.windows.net/cdnfiles/nc/Productos/notfound.jpg | https://proquiwebep.azureedge.net/cdnfiles/nc/Productos/notfound.jpg | https://proquiwebep.azureedge.net/cdnfiles/nc/Productos/Agilent/07191225.jpg | https://proquiwebblobstorage.blob.core.windows.net/cdnfiles/nc/Productos/notfound.jpg
07191005 | Part Number | 5982-4567 | Carbon/PSA cartridge, 6 mL | UNSPSC Code 41104800 | 333,00 EUR | https://proquiwebblobstorage.blob.core.windows.net/cdnfiles/nc/Productos/notfound.jpg | https://proquiwebep.azureedge.net/cdnfiles/nc/Productos/notfound.jpg | https://proquiwebep.azureedge.net/cdnfiles/nc/Productos/Agilent/07191005.jpg | https://proquiwebblobstorage.blob.core.windows.net/cdnfiles/nc/Productos/notfound.jpg
07191120 | VersaPlate Configurations | 7540401C | VersaPlate preassembled 96-well plate, CN-E, 100 mg, 1/pk | Bed Mass 100 mg Frit Material Polyethylene Frit Pore Size 20 Number of Wells 96 Particle Size 40 µm Phase Cyano SPE Category Non-polar SPE Format VersaPlate Sterile No UNSPSC Code 41122102 Volume 1.8 mL Well Shape Round | 493,00 EUR | https://proquiwebblobstorage.blob.core.windows.net/cdnfiles/nc/Productos/notfound.jpg | https://proquiwebep.azureedge.net/cdnfiles/nc/Productos/notfound.jpg | https://proquiwebep.azureedge.net/cdnfiles/nc/Productos/Agilent/07191120.jpg | https://proquiwebblobstorage.blob.core.windows.net/cdnfiles/nc/Productos/notfound.jpg
07191226 | Bond Elut 96-Square Well Plates | A3961525 | Bond Elut PH, 96 square-well plate, 2 mL, 25 mg, 1/pk. A nonpolar bonded silica material with added selectivity compared to other nonpolar sorbents and enhanced retention of planar, conjugated organic molecules. | Bed Mass 25 mg Brand Bond Elut Frit Material Polyethylene Frit Pore Size 20 Loading (mg) 25 Number of Wells 96 Particle Size 40 µm Phase PH SPE Category Non-polar SPE Format 96 Square-Well Plate Skirt Full Sorbent Material Silica Sterile No UNSPSC Code 41115712 Volume 2 mL Well Plate Material Polypropylene Well Shape Square | 469,00 EUR | https://proquiwebblobstorage.blob.core.windows.net/cdnfiles/nc/Productos/notfound.jpg | https://proquiwebep.azureedge.net/cdnfiles/nc/Productos/notfound.jpg | https://proquiwebep.azureedge.net/cdnfiles/nc/Productos/Agilent/07191226.jpg | https://proquiwebblobstorage.blob.core.windows.net/cdnfiles/nc/Productos/notfound.jpg
07191121 | VersaPlate Configurations | 7540501C | VersaPlate preassembled 96-well plate, NH2, 100 mg, 1/pk | Bed Mass 100 mg Frit Material Polyethylene Frit Pore Size 20 Number of Wells 96 Particle Size 40 µm Phase NH2 SPE Category Polar/Anion Exchange SPE Format VersaPlate Sorbent Mass (mg) 100 Sterile No UNSPSC Code 41122102 Volume 1.8 mL Well Shape Round | 493,00 EUR | https://proquiwebblobstorage.blob.core.windows.net/cdnfiles/nc/Productos/notfound.jpg | https://proquiwebep.azureedge.net/cdnfiles/nc/Productos/notfound.jpg | https://proquiwebep.azureedge.net/cdnfiles/nc/Productos/Agilent/07191121.jpg | https://proquiwebblobstorage.blob.core.windows.net/cdnfiles/nc/Productos/notfound.jpg
07191006 | Part Number | 5982-4568 | Carbon/PSA SPE cartridge, 6 mL, 500 mg each, 30/pk | UNSPSC Code 41104800 | 295,00 EUR | https://www.agilent.com/store/images/products/5982-4568.jpg | https://proquiwebep.azureedge.net/cdnfiles/nc/Productos/notfound.jpg | https://proquiwebep.azureedge.net/cdnfiles/nc/Productos/Agilent/07191006.jpg | https://proquiwebep.azureedge.net/cdnfiles/nc/Productos/Agilent/07191006.jpg
07191227 | Bond Elut 96-Square Well Plates | A3961550 | Bond Elut PH, 96 square-well plate, 2 mL, 50 mg, 1/pk. A nonpolar bonded silica material with added selectivity compared to other nonpolar sorbents and enhanced retention of planar, conjugated organic molecules. | Bed Mass 50 mg Brand Bond Elut Frit Material Polyethylene Frit Pore Size 20 Loading (mg) 50 Number of Wells 96 Particle Size 40 µm Phase PH SPE Category Non-polar SPE Format 96 Square-Well Plate Skirt Full Sorbent Material Silica Sterile No UNSPSC Code 41115712 Volume 2 mL Well Plate Material Polypropylene Well Shape Square | 469,00 EUR | https://proquiwebblobstorage.blob.core.windows.net/cdnfiles/nc/Productos/notfound.jpg | https://proquiwebep.azureedge.net/cdnfiles/nc/Productos/notfound.jpg | https://proquiwebep.azureedge.net/cdnfiles/nc/Productos/Agilent/07191227.jpg | https://proquiwebblobstorage.blob.core.windows.net/cdnfiles/nc/Productos/notfound.jpg
07191122 | VersaPlate Configurations | 7540502C | VersaPlate preassembled 96-well plate, NH2, 250 mg, 1/pk | Bed Mass 250 mg Frit Material Polyethylene Frit Pore Size 20 Number of Wells 96 Particle Size 40 µm Phase NH2 SPE Category Polar/Anion Exchange SPE Format VersaPlate Sterile No UNSPSC Code 41122102 Volume 1.8 mL Well Shape Round | 542,00 EUR | https://proquiwebblobstorage.blob.core.windows.net/cdnfiles/nc/Productos/notfound.jpg | https://proquiwebep.azureedge.net/cdnfiles/nc/Productos/notfound.jpg | https://proquiwebep.azureedge.net/cdnfiles/nc/Productos/Agilent/07191122.jpg | https://proquiwebblobstorage.blob.core.windows.net/cdnfiles/nc/Productos/notfound.jpg
07191007 | Part Number | 5982-4569 | Carbon/Amino SPE cartridge, 6 mL, 500 mg each, 30/pk | UNSPSC Code 41104800 | 393,00 EUR | https://proquiwebblobstorage.blob.core.windows.net/cdnfiles/nc/Productos/notfound.jpg | https://proquiwebep.azureedge.net/cdnfiles/nc/Productos/notfound.jpg | https://proquiwebep.azureedge.net/cdnfiles/nc/Productos/Agilent/07191007.jpg | https://proquiwebblobstorage.blob.core.windows.net/cdnfiles/nc/Productos/notfound.jpg
07191228 | Bond Elut 96-Square Well Plates | A3962060 | Bond Elut NEXUS, 96 square-well plate, 2 mL, 60 mg, 1/pk. An ultraclean polymeric sorbent, with bimodal porosity and a high surface area. The nonpolar retention mechanism and the large particle size is ideal for extractions from highly viscous samples. | Bed Mass 60 mg Brand Bond Elut Frit Material Polyethylene Frit Pore Size 20 Loading (mg) 60 Number of Wells 96 Particle Size 70 µm Phase NEXUS SPE Category Mixed Mode SPE Format 96 Square-Well Plate Skirt Full Sorbent Material Polymeric Sterile No UNSPSC Code 41115712 Volume 2 mL Well Plate Material Polypropylene Well Shape Square | 521,00 EUR | https://proquiwebblobstorage.blob.core.windows.net/cdnfiles/nc/Productos/notfound.jpg | https://proquiwebep.azureedge.net/cdnfiles/nc/Productos/notfound.jpg | https://proquiwebep.azureedge.net/cdnfiles/nc/Productos/Agilent/07191228.jpg | https://proquiwebblobstorage.blob.core.windows.net/cdnfiles/nc/Productos/notfound.jpg
07191125 | VersaPlate Configurations | 75406050 | VersaPlate preassembled 96-well plate, CBA, 50 mg, 1/pk | Bed Mass 50 mg Frit Material Polyethylene Frit Pore Size 20 Number of Wells 96 Particle Size 40 µm Phase CBA SPE Category Cation Exchange SPE Format VersaPlate Sterile No UNSPSC Code 41122102 Volume 1.8 mL Well Shape Round | 493,00 EUR | https://proquiwebblobstorage.blob.core.windows.net/cdnfiles/nc/Productos/notfound.jpg | https://proquiwebep.azureedge.net/cdnfiles/nc/Productos/notfound.jpg | https://proquiwebep.azureedge.net/cdnfiles/nc/Productos/Agilent/07191125.jpg | https://proquiwebblobstorage.blob.core.windows.net/cdnfiles/nc/Productos/notfound.jpg
07191008 | Part Number | 5982-6013 | OPT Polymer 60 µm, 100 x 1 mL tubes, 30 mg | Product Size 100TESTS UNSPSC Code 41121700 | 244,00 EUR | https://proquiwebblobstorage.blob.core.windows.net/cdnfiles/nc/Productos/notfound.jpg | https://proquiwebep.azureedge.net/cdnfiles/nc/Productos/notfound.jpg | https://proquiwebep.azureedge.net/cdnfiles/nc/Productos/Agilent/07191008.jpg | https://proquiwebblobstorage.blob.core.windows.net/cdnfiles/nc/Productos/notfound.jpg
07191229 | Bond Elut C18 OH | A396291C | Bond Elut C18 OH, 96 square-well plate, 2 mL, 100 mg, 1/pk. A nonendcapped version of C18 that enables the silanols on the silica surface to be more active. A good choice for the fractionation of metabolites and enhanced retention of basic compounds. | Bed Mass 100 mg Brand Bond Elut Frit Material Polyethylene Frit Pore Size 20 Loading (mg) 100 Number of Wells 96 Particle Size 40 µm Phase C18 OH SPE Category Non-polar SPE Format 96 Square-Well Plate Skirt Full Sorbent Material Silica Sterile No UNSPSC Code 41115712 Volume 2 mL Well Plate Material Polypropylene Well Shape Square | 517,00 EUR | https://proquiwebblobstorage.blob.core.windows.net/cdnfiles/nc/Productos/notfound.jpg | https://proquiwebep.azureedge.net/cdnfiles/nc/Productos/notfound.jpg | https://proquiwebep.azureedge.net/cdnfiles/nc/Productos/Agilent/07191229.jpg | https://proquiwebblobstorage.blob.core.windows.net/cdnfiles/nc/Productos/notfound.jpg
07191126 | VersaPlate Configurations | 7540701C | VersaPlate preassembled 96-well plate, SCX, 100 mg, 1/pk | Bed Mass 100 mg Frit Material Polyethylene Frit Pore Size 20 Number of Wells 96 Particle Size 40 µm Phase SCX SPE Category Cation Exchange SPE Format VersaPlate Sterile No UNSPSC Code 41122102 Volume 1.8 mL Well Shape Round | 493,00 EUR | https://proquiwebblobstorage.blob.core.windows.net/cdnfiles/nc/Productos/notfound.jpg | https://proquiwebep.azureedge.net/cdnfiles/nc/Productos/notfound.jpg | https://proquiwebep.azureedge.net/cdnfiles/nc/Productos/Agilent/07191126.jpg | https://proquiwebblobstorage.blob.core.windows.net/cdnfiles/nc/Productos/notfound.jpg
07191009 | Part Number | 5982-6036 | OPT Polymer 60 µm, 50 x 3 mL tubes, 60 mg | Product Size 50TESTS UNSPSC Code 41121700 | 167,00 EUR | https://proquiwebblobstorage.blob.core.windows.net/cdnfiles/nc/Productos/notfound.jpg | https://proquiwebep.azureedge.net/cdnfiles/nc/Productos/notfound.jpg | https://proquiwebep.azureedge.net/cdnfiles/nc/Productos/Agilent/07191009.jpg | https://proquiwebblobstorage.blob.core.windows.net/cdnfiles/nc/Productos/notfound.jpg
07191230 | Bond Elut C18 OH | A3962925 | Bond Elut C18 OH, 96 square-well plate, 2 mL, 25 mg, 1/pk. A nonendcapped version of C18 that enables the silanols on the silica surface to be more active. A good choice for the fractionation of metabolites and enhanced retention of basic compounds. | Bed Mass 25 mg Brand Bond Elut Frit Material Polyethylene Frit Pore Size 20 Loading (mg) 25 Number of Wells 96 Particle Size 40 µm Phase C18 OH SPE Category Non-polar SPE Format 96 Square-Well Plate Skirt Full Sorbent Material Silica Sterile No UNSPSC Code 41115712 Volume 2 mL Well Plate Material Polypropylene Well Shape Square | 463,00 EUR | https://proquiwebblobstorage.blob.core.windows.net/cdnfiles/nc/Productos/notfound.jpg | https://proquiwebep.azureedge.net/cdnfiles/nc/Productos/notfound.jpg | https://proquiwebep.azureedge.net/cdnfiles/nc/Productos/Agilent/07191230.jpg | https://proquiwebblobstorage.blob.core.windows.net/cdnfiles/nc/Productos/notfound.jpg
07191127 | VersaPlate Configurations | 7540801C | VersaPlate preassembled 96-well plate, SAX, 100 mg, 1/pk | Bed Mass 100 mg Frit Material Polyethylene Frit Pore Size 20 Number of Wells 96 Particle Size 40 µm Phase SAX SPE Category Anion Exchange SPE Format VersaPlate Sterile No UNSPSC Code 41122102 Volume 1.8 mL Well Shape Round | 493,00 EUR | https://proquiwebblobstorage.blob.core.windows.net/cdnfiles/nc/Productos/notfound.jpg | https://proquiwebep.azureedge.net/cdnfiles/nc/Productos/notfound.jpg | https://proquiwebep.azureedge.net/cdnfiles/nc/Productos/Agilent/07191127.jpg | https://proquiwebblobstorage.blob.core.windows.net/cdnfiles/nc/Productos/notfound.jpg
07191010 | Part Number | 5982-6065 | OPT Polymer 60 µm, 30 x 6 mL tubes, 500 mg | Product Size 30TESTS UNSPSC Code 41121700 | 398,00 EUR | https://proquiwebblobstorage.blob.core.windows.net/cdnfiles/nc/Productos/notfound.jpg | https://proquiwebep.azureedge.net/cdnfiles/nc/Productos/notfound.jpg | https://proquiwebep.azureedge.net/cdnfiles/nc/Productos/Agilent/07191010.jpg | https://proquiwebblobstorage.blob.core.windows.net/cdnfiles/nc/Productos/notfound.jpg
07191128 | VersaPlate Configurations | 7540802C | VersaPlate preassembled 96-well plate, SAX, 200 mg, 1/pk | Bed Mass 200 mg Frit Material Polyethylene Frit Pore Size 20 Number of Wells 96 Particle Size 40 µm Phase SAX SPE Category Anion Exchange SPE Format VersaPlate Sterile No UNSPSC Code 41122102 Volume 1.8 mL Well Shape Round | 542,00 EUR | https://proquiwebblobstorage.blob.core.windows.net/cdnfiles/nc/Productos/notfound.jpg | https://proquiwebep.azureedge.net/cdnfiles/nc/Productos/notfound.jpg | https://proquiwebep.azureedge.net/cdnfiles/nc/Productos/Agilent/07191128.jpg | https://proquiwebblobstorage.blob.core.windows.net/cdnfiles/nc/Productos/notfound.jpg
07191231 | Bond Elut 96-Square Well Plates | A3962950 | Bond Elut C18 OH, 96 square-well plate, 2 mL, 50 mg, 1/pk. A nonendcapped version of C18 that enables the silanols on the silica surface to be more active. A good choice for the fractionation of metabolites and enhanced retention of basic compounds. | Bed Mass 50 mg Brand Bond Elut Frit Material Polyethylene Frit Pore Size 20 Loading (mg) 50 Number of Wells 96 Particle Size 40 µm Phase C18 OH SPE Category Non-polar SPE Format 96 Square-Well Plate Skirt Full Sorbent Material Silica Sterile No UNSPSC Code 41115712 Volume 2 mL Well Plate Material Polypropylene Well Shape Square | 498,00 EUR | https://proquiwebblobstorage.blob.core.windows.net/cdnfiles/nc/Productos/notfound.jpg | https://proquiwebep.azureedge.net/cdnfiles/nc/Productos/notfound.jpg | https://proquiwebep.azureedge.net/cdnfiles/nc/Productos/Agilent/07191231.jpg | https://proquiwebblobstorage.blob.core.windows.net/cdnfiles/nc/Productos/notfound.jpg
07191011 | Part Number | 5982-6067 | OPT Polymer 60 µm, 30 x 6 mL tubes, 150 mg | Product Size 30TESTS UNSPSC Code 41121700 | 218,00 EUR | https://proquiwebblobstorage.blob.core.windows.net/cdnfiles/nc/Productos/notfound.jpg | https://proquiwebep.azureedge.net/cdnfiles/nc/Productos/notfound.jpg | https://proquiwebep.azureedge.net/cdnfiles/nc/Productos/Agilent/07191011.jpg | https://proquiwebblobstorage.blob.core.windows.net/cdnfiles/nc/Productos/notfound.jpg
07191012 | Part Number | 5982-6213 | SCX Polymer 60 um 100x 1mL tubes, 30mg | Product Size 100TESTS UNSPSC Code 41121700 | 285,00 EUR | https://proquiwebblobstorage.blob.core.windows.net/cdnfiles/nc/Productos/notfound.jpg | https://proquiwebep.azureedge.net/cdnfiles/nc/Productos/notfound.jpg | https://proquiwebep.azureedge.net/cdnfiles/nc/Productos/Agilent/07191012.jpg | https://proquiwebblobstorage.blob.core.windows.net/cdnfiles/nc/Productos/notfound.jpg
07191129 | VersaPlate Configurations | 75408050 | VersaPlate preassembled 96-well plate, SAX, 50 mg, 1/pk | Bed Mass 50 mg Frit Material Polyethylene Frit Pore Size 20 Number of Wells 96 Particle Size 40 µm Phase SAX SPE Category Anion Exchange SPE Format VersaPlate Sorbent Mass (mg) 50 Sterile No UNSPSC Code 41122102 Volume 1.8 mL Well Shape Round | 493,00 EUR | https://proquiwebblobstorage.blob.core.windows.net/cdnfiles/nc/Productos/notfound.jpg | https://proquiwebep.azureedge.net/cdnfiles/nc/Productos/notfound.jpg | https://proquiwebep.azureedge.net/cdnfiles/nc/Productos/Agilent/07191129.jpg | https://proquiwebblobstorage.blob.core.windows.net/cdnfiles/nc/Productos/notfound.jpg
07191232 | Bond Elut 96-Square Well Plates | A3967010 | Bond Elut Plexa PAX, 96 square-well plate, 2 mL, 10 mg, 1/pk | Bed Mass 10 mg Brand Bond Elut Frit Material Polyethylene Frit Pore Size 20 Loading (mg) 10 Number of Wells 96 Particle Size 45 µm Phase Plexa PAX Primary Extraction Mechanism Mixed ModeNonpolarStrong Anion Exchange SPE Category Anion Mixed Mode SPE Format 96 Square-Well Plate Skirt Full Sorbent Material Polymeric Sterile No UNSPSC Code 41122102 Volume 2 mL Well Plate Material Polypropylene Well Shape Square | 439,00 EUR | https://proquiwebblobstorage.blob.core.windows.net/cdnfiles/nc/Productos/notfound.jpg | https://proquiwebep.azureedge.net/cdnfiles/nc/Productos/notfound.jpg | https://proquiwebep.azureedge.net/cdnfiles/nc/Productos/Agilent/07191232.jpg | https://proquiwebblobstorage.blob.core.windows.net/cdnfiles/nc/Productos/notfound.jpg
07191013 | Part Number | 5982-6236 | SCX 60um Polymer - 50x 3ml tubes, 60mg | UNSPSC Code 41104800 | 210,00 EUR | https://proquiwebblobstorage.blob.core.windows.net/cdnfiles/nc/Productos/notfound.jpg | https://proquiwebep.azureedge.net/cdnfiles/nc/Productos/notfound.jpg | https://proquiwebep.azureedge.net/cdnfiles/nc/Productos/Agilent/07191013.jpg | https://proquiwebblobstorage.blob.core.windows.net/cdnfiles/nc/Productos/notfound.jpg
07191130 | VersaPlate Configurations | 7540901C | VersaPlate preassembled 96-well plate, Certify, 100 mg, 1/pk | Bed Mass 100 mg Frit Material Polyethylene Frit Pore Size 20 Number of Wells 96 Particle Size 40 µm Phase Certify SPE Category Mixed Mode SPE Format VersaPlate Sorbent Mass (mg) 100 Sterile No UNSPSC Code 41122102 Volume 1.8 mL Well Shape Round | 493,00 EUR | https://proquiwebblobstorage.blob.core.windows.net/cdnfiles/nc/Productos/notfound.jpg | https://proquiwebep.azureedge.net/cdnfiles/nc/Productos/notfound.jpg | https://proquiwebep.azureedge.net/cdnfiles/nc/Productos/Agilent/07191130.jpg | https://proquiwebblobstorage.blob.core.windows.net/cdnfiles/nc/Productos/notfound.jpg
07191233 | Bond Elut 96-Square Well Plates | A3967030 | Bond Elut Plexa PAX, 96 square-well plate, 2 mL, 30 mg, 1/pk | Bed Mass 30 mg Brand Bond Elut Frit Material Polyethylene Frit Pore Size 20 Loading (mg) 30 Number of Wells 96 Particle Size 45 µm Phase Plexa PAX Primary Extraction Mechanism Mixed ModeNonpolarStrong Anion Exchange SPE Category Anion Mixed Mode SPE Format 96 Square-Well Plate Skirt Full Sorbent Material Polymeric Sterile No UNSPSC Code 41122102 Volume 2 mL Well Plate Material Polypropylene Well Shape Square | 454,00 EUR | https://proquiwebblobstorage.blob.core.windows.net/cdnfiles/nc/Productos/notfound.jpg | https://proquiwebep.azureedge.net/cdnfiles/nc/Productos/notfound.jpg | https://proquiwebep.azureedge.net/cdnfiles/nc/Productos/Agilent/07191233.jpg | https://proquiwebblobstorage.blob.core.windows.net/cdnfiles/nc/Productos/notfound.jpg
07191014 | Part Number | 5982-6267 | SCX Polymer 60 um 30x 6mL tubes, 150mg | Product Size 30TESTS UNSPSC Code 41121700 | 355,00 EUR | https://proquiwebblobstorage.blob.core.windows.net/cdnfiles/nc/Productos/notfound.jpg | https://proquiwebep.azureedge.net/cdnfiles/nc/Productos/notfound.jpg | https://proquiwebep.azureedge.net/cdnfiles/nc/Productos/Agilent/07191014.jpg | https://proquiwebblobstorage.blob.core.windows.net/cdnfiles/nc/Productos/notfound.jpg
07191131 | VersaPlate Configurations | 75409025 | VersaPlate preassembled 96-well plate, Certify, 25 mg, 1/pk | Bed Mass 25 mg Frit Material Polyethylene Frit Pore Size 20 Number of Wells 96 Particle Size 40 µm Phase Certify SPE Category Mixed Mode SPE Format VersaPlate Sterile No UNSPSC Code 41122102 Volume 1.8 mL Well Shape Round | 472,00 EUR | https://proquiwebblobstorage.blob.core.windows.net/cdnfiles/nc/Productos/notfound.jpg | https://proquiwebep.azureedge.net/cdnfiles/nc/Productos/notfound.jpg | https://proquiwebep.azureedge.net/cdnfiles/nc/Productos/Agilent/07191131.jpg | https://proquiwebblobstorage.blob.core.windows.net/cdnfiles/nc/Productos/notfound.jpg
07191234 | Bond Elut 96-Square Well Plates | A3967100 | Bond Elut Plexa PAX, 96 square-well plate, 2 mL, 100 mg, 1/pk | Bed Mass 100 mg Brand Bond Elut Frit Material Polyethylene Frit Pore Size 20 Number of Wells 96 Particle Size 45 µm Phase Plexa PAX Primary Extraction Mechanism Mixed ModeNonpolarStrong Anion Exchange SPE Category Anion Mixed Mode SPE Format 96 Square-Well Plate Skirt Full Sorbent Material Polymeric Sterile No UNSPSC Code 41115712 Volume 2 mL Well Plate Material Polypropylene Well Shape Square | 512,00 EUR | https://proquiwebblobstorage.blob.core.windows.net/cdnfiles/nc/Productos/notfound.jpg | https://proquiwebep.azureedge.net/cdnfiles/nc/Productos/notfound.jpg | https://proquiwebep.azureedge.net/cdnfiles/nc/Productos/Agilent/07191234.jpg | https://proquiwebblobstorage.blob.core.windows.net/cdnfiles/nc/Productos/notfound.jpg
07191015 | Part Number | 5982-6313 | SAX Polymer 60 um 100x 1mL tubes, 30mg | Product Size 100TESTS UNSPSC Code 41121700 | 293,00 EUR | https://proquiwebblobstorage.blob.core.windows.net/cdnfiles/nc/Productos/notfound.jpg | https://proquiwebep.azureedge.net/cdnfiles/nc/Productos/notfound.jpg | https://proquiwebep.azureedge.net/cdnfiles/nc/Productos/Agilent/07191015.jpg | https://proquiwebblobstorage.blob.core.windows.net/cdnfiles/nc/Productos/notfound.jpg
07191133 | Bond Elut LMS | 7541002C | VersaPlate preassembled 96-well plate, LMS, 200 mg, 1/pk | Bed Mass 200 mg Frit Material Polyethylene Frit Pore Size 20 Number of Wells 96 Particle Size 75 µm Phase LMS SPE Category Non-polar SPE Format VersaPlate Sterile No UNSPSC Code 41122102 Volume 1.8 mL Well Shape Round | 557,00 EUR | https://proquiwebblobstorage.blob.core.windows.net/cdnfiles/nc/Productos/notfound.jpg | https://proquiwebep.azureedge.net/cdnfiles/nc/Productos/notfound.jpg | https://proquiwebep.azureedge.net/cdnfiles/nc/Productos/Agilent/07191133.jpg | https://proquiwebblobstorage.blob.core.windows.net/cdnfiles/nc/Productos/notfound.jpg
07191235 | Part Number | A396721C | Bond Elut Si, 96 square-well plate, 2 ml, 100 mg, 1/pk | UNSPSC Code 41115712 | 517,00 EUR | https://proquiwebblobstorage.blob.core.windows.net/cdnfiles/nc/Productos/notfound.jpg | https://proquiwebep.azureedge.net/cdnfiles/nc/Productos/notfound.jpg | https://proquiwebep.azureedge.net/cdnfiles/nc/Productos/Agilent/07191235.jpg | https://proquiwebblobstorage.blob.core.windows.net/cdnfiles/nc/Productos/notfound.jpg
07191134 | VersaPlate Configurations | 7541101C | VersaPlate preassembled 96-well plate, C2, 100 mg, 1/pk | Bed Mass 100 mg Frit Material Polyethylene Frit Pore Size 20 Number of Wells 96 Particle Size 40 µm Phase C2 SPE Category Non-polar SPE Format VersaPlate Sterile No UNSPSC Code 41122102 Volume 1.8 mL Well Shape Round | 434,00 EUR | https://proquiwebblobstorage.blob.core.windows.net/cdnfiles/nc/Productos/notfound.jpg | https://proquiwebep.azureedge.net/cdnfiles/nc/Productos/notfound.jpg | https://proquiwebep.azureedge.net/cdnfiles/nc/Productos/Agilent/07191134.jpg | https://proquiwebblobstorage.blob.core.windows.net/cdnfiles/nc/Productos/notfound.jpg
07191016 | Part Number | 5982-6336 | SAX 60um Polymer - 50x 3ml tubes, 60mg | UNSPSC Code 41104800 | 169,00 EUR | https://proquiwebblobstorage.blob.core.windows.net/cdnfiles/nc/Productos/notfound.jpg | https://proquiwebep.azureedge.net/cdnfiles/nc/Productos/notfound.jpg | https://proquiwebep.azureedge.net/cdnfiles/nc/Productos/Agilent/07191016.jpg | https://proquiwebblobstorage.blob.core.windows.net/cdnfiles/nc/Productos/notfound.jpg
07191236 | Part Number | A3967660P | Bond Elut AccuCAT/Focus, 96 square-well plate, 2 mL, 1/pk | UNSPSC Code 41115712 | 798,00 EUR | https://www.agilent.com/store/images/products/A3967660p.jpg | https://proquiwebep.azureedge.net/cdnfiles/nc/Productos/notfound.jpg | https://proquiwebep.azureedge.net/cdnfiles/nc/Productos/Agilent/07191236.jpg | https://proquiwebep.azureedge.net/cdnfiles/nc/Productos/Agilent/07191236.jpg
07191135 | VersaPlate Configurations | 7541201C | VersaPlate preassembled 96-well plate, PBA, 100 mg, 1/pk | Bed Mass 100 mg Frit Material Polyethylene Frit Pore Size 20 Number of Wells 96 Particle Size 40 µm Phase PBA SPE Category Covalent SPE Format VersaPlate Sterile No UNSPSC Code 41122102 Volume 1.8 mL Well Shape Round | 847,00 EUR | https://proquiwebblobstorage.blob.core.windows.net/cdnfiles/nc/Productos/notfound.jpg | https://proquiwebep.azureedge.net/cdnfiles/nc/Productos/notfound.jpg | https://proquiwebep.azureedge.net/cdnfiles/nc/Productos/Agilent/07191135.jpg | https://proquiwebblobstorage.blob.core.windows.net/cdnfiles/nc/Productos/notfound.jpg
07191017 | Part Number | 5982-6513 | WCX Polymer 60 µm 100 x 1 mL tubes, 30 mg | Product Size 100TESTS UNSPSC Code 41121700 | 242,00 EUR | https://proquiwebblobstorage.blob.core.windows.net/cdnfiles/nc/Productos/notfound.jpg | https://proquiwebep.azureedge.net/cdnfiles/nc/Productos/notfound.jpg | https://proquiwebep.azureedge.net/cdnfiles/nc/Productos/Agilent/07191017.jpg | https://proquiwebblobstorage.blob.core.windows.net/cdnfiles/nc/Productos/notfound.jpg
07191237 | Bond Elut Plexa PCX | A3968010 | Bond Elut Plexa PCX, 96 square-well plate, 2 mL, 10 mg, 1/pk | Bed Mass 10 mg Brand Bond Elut Frit Material Polyethylene Frit Pore Size 20 Loading (mg) 10 Number of Wells 96 Particle Size 45 µm Phase Plexa PCX Primary Extraction Mechanism Mixed ModeNonpolarStrong Cation Exchange SPE Category Cation Mixed Mode SPE Format 96 Square-Well Plate Skirt Full Sorbent Material Polymeric Sterile No Typical Matrices Aqueous SamplesBiological FluidsPlasmaSerumUrineWhole Blood UNSPSC Code 41115712 Volume 2 mL Well Plate Material Polypropylene Well Shape Square | 433,00 EUR | https://proquiwebblobstorage.blob.core.windows.net/cdnfiles/nc/Productos/notfound.jpg | https://proquiwebep.azureedge.net/cdnfiles/nc/Productos/notfound.jpg | https://proquiwebep.azureedge.net/cdnfiles/nc/Productos/Agilent/07191237.jpg | https://proquiwebblobstorage.blob.core.windows.net/cdnfiles/nc/Productos/notfound.jpg
07191136 | VersaPlate Configurations | 7541301C | VersaPlate preassembled 96-well plate, SI, 100 mg, 1/pk | Bed Mass 100 mg Frit Material Polyethylene Frit Pore Size 20 Number of Wells 96 Particle Size 40 µm Phase SI SPE Category Polar SPE Format VersaPlate Sterile No UNSPSC Code 41122102 Volume 1.8 mL Well Shape Round | 434,00 EUR | https://proquiwebblobstorage.blob.core.windows.net/cdnfiles/nc/Productos/notfound.jpg | https://proquiwebep.azureedge.net/cdnfiles/nc/Productos/notfound.jpg | https://proquiwebep.azureedge.net/cdnfiles/nc/Productos/Agilent/07191136.jpg | https://proquiwebblobstorage.blob.core.windows.net/cdnfiles/nc/Productos/notfound.jpg
07191018 | Part Number | 5982-6536 | WCX Polymer 60 µm 50 x 3 mL tubes, 60 mg | Product Size 50TESTS UNSPSC Code 41121700 | 252,00 EUR | https://proquiwebblobstorage.blob.core.windows.net/cdnfiles/nc/Productos/notfound.jpg | https://proquiwebep.azureedge.net/cdnfiles/nc/Productos/notfound.jpg | https://proquiwebep.azureedge.net/cdnfiles/nc/Productos/Agilent/07191018.jpg | https://proquiwebblobstorage.blob.core.windows.net/cdnfiles/nc/Productos/notfound.jpg
07191238 | Bond Elut Plexa PCX | A3968030 | Bond Elut Plexa PCX, 96 square-well plate, 2 mL, 30 mg, 1/pk | Bed Mass 30 mg Brand Bond Elut Frit Material Polyethylene Frit Pore Size 20 Loading (mg) 30 Number of Wells 96 Particle Size 45 µm Phase Plexa PCX Primary Extraction Mechanism Mixed ModeNonpolarStrong Cation Exchange SPE Category Cation Mixed Mode SPE Format 96 Square-Well Plate Skirt Full Sorbent Material Polymeric Sterile No Typical Matrices Aqueous SamplesBiological FluidsPlasmaSerumUrineWhole Blood UNSPSC Code 41115712 Volume 2 mL Well Plate Material Polypropylene Well Shape Square | 450,00 EUR | https://proquiwebblobstorage.blob.core.windows.net/cdnfiles/nc/Productos/notfound.jpg | https://proquiwebep.azureedge.net/cdnfiles/nc/Productos/notfound.jpg | https://proquiwebep.azureedge.net/cdnfiles/nc/Productos/Agilent/07191238.jpg | https://proquiwebblobstorage.blob.core.windows.net/cdnfiles/nc/Productos/notfound.jpg
07191137 | VersaPlate Configurations | 7541501C | VersaPlate preassembled 96-well plate, PH, 100 mg, 1/pk | Bed Mass 100 mg Frit Material Polyethylene Frit Pore Size 20 Number of Wells 96 Particle Size 40 µm Phase PH SPE Category Non-polar SPE Format VersaPlate Sterile No UNSPSC Code 41122102 Volume 1.8 mL Well Shape Round | 493,00 EUR | https://proquiwebblobstorage.blob.core.windows.net/cdnfiles/nc/Productos/notfound.jpg | https://proquiwebep.azureedge.net/cdnfiles/nc/Productos/notfound.jpg | https://proquiwebep.azureedge.net/cdnfiles/nc/Productos/Agilent/07191137.jpg | https://proquiwebblobstorage.blob.core.windows.net/cdnfiles/nc/Productos/notfound.jpg
07191019 | Part Number | 5982-6613 | WAX Polymer 60 µm 100 x 1 mL tubes, 30 mg | Product Size 100TESTS UNSPSC Code 41121700 | 238,00 EUR | https://proquiwebblobstorage.blob.core.windows.net/cdnfiles/nc/Productos/notfound.jpg | https://proquiwebep.azureedge.net/cdnfiles/nc/Productos/notfound.jpg | https://proquiwebep.azureedge.net/cdnfiles/nc/Productos/Agilent/07191019.jpg | https://proquiwebblobstorage.blob.core.windows.net/cdnfiles/nc/Productos/notfound.jpg
07191138 | VersaPlate Configurations | 7541502C | VersaPlate preassembled 96-well plate, PH, 200 mg, 1/pk | Bed Mass 200 mg Frit Material Polyethylene Frit Pore Size 20 Number of Wells 96 Particle Size 40 µm Phase PH SPE Category Non-polar SPE Format VersaPlate Sterile No UNSPSC Code 41122102 Volume 1.8 mL Well Shape Round | 542,00 EUR | https://proquiwebblobstorage.blob.core.windows.net/cdnfiles/nc/Productos/notfound.jpg | https://proquiwebep.azureedge.net/cdnfiles/nc/Productos/notfound.jpg | https://proquiwebep.azureedge.net/cdnfiles/nc/Productos/Agilent/07191138.jpg | https://proquiwebblobstorage.blob.core.windows.net/cdnfiles/nc/Productos/notfound.jpg
07191239 | Bond Elut Plexa PCX | A3968030B | Bond Elut Plexa PCX, 96 square-well plate, 2 ml, 30 mg, 10/pk | Bed Mass 30 mg Brand Bond Elut Frit Material Polyethylene Frit Pore Size 20 Number of Wells 96 Particle Size 45 µm Phase Plexa PCX Primary Extraction Mechanism Mixed ModeNonpolarStrong Cation Exchange SPE Category Cation Mixed Mode SPE Format 96 Square-Well Plate Skirt Full Sorbent Material Polymeric Sterile No Typical Matrices Aqueous SamplesBiological FluidsPlasmaSerumUrineWhole Blood UNSPSC Code 41115712 Volume 2 mL Well Plate Material Polypropylene Well Shape Square | 4 010,00 EUR | https://proquiwebblobstorage.blob.core.windows.net/cdnfiles/nc/Productos/notfound.jpg | https://proquiwebep.azureedge.net/cdnfiles/nc/Productos/notfound.jpg | https://proquiwebep.azureedge.net/cdnfiles/nc/Productos/Agilent/07191239.jpg | https://proquiwebblobstorage.blob.core.windows.net/cdnfiles/nc/Productos/notfound.jpg
07191020 | Part Number | 5982-6636 | WAX Polymer 60 µm 50 x 3 mL tubes, 60 mg | Product Size 50TESTS UNSPSC Code 41121700 | 252,00 EUR | https://proquiwebblobstorage.blob.core.windows.net/cdnfiles/nc/Productos/notfound.jpg | https://proquiwebep.azureedge.net/cdnfiles/nc/Productos/notfound.jpg | https://proquiwebep.azureedge.net/cdnfiles/nc/Productos/Agilent/07191020.jpg | https://proquiwebblobstorage.blob.core.windows.net/cdnfiles/nc/Productos/notfound.jpg
07191139 | Bond Elut C18 OH | 7541601C | VersaPlate preassembled 96-well plate, C18 OH, 100 mg, 1/pk | Bed Mass 100 mg Frit Material Polyethylene Frit Pore Size 20 Number of Wells 96 Particle Size 40 µm Phase C18 OH SPE Category Non-polar SPE Format VersaPlate Sterile No UNSPSC Code 41122102 Volume 1.8 mL Well Shape Round | 434,00 EUR | https://proquiwebblobstorage.blob.core.windows.net/cdnfiles/nc/Productos/notfound.jpg | https://proquiwebep.azureedge.net/cdnfiles/nc/Productos/notfound.jpg | https://proquiwebep.azureedge.net/cdnfiles/nc/Productos/Agilent/07191139.jpg | https://proquiwebblobstorage.blob.core.windows.net/cdnfiles/nc/Productos/notfound.jpg
07191240 | Bond Elut 96-Square Well Plates | A3969010 | Bond Elut Plexa, 96 square-well plate, 2 mL, 10 mg, 1/pk | Bed Mass 10 mg Brand Bond Elut Frit Material Polyethylene Frit Pore Size 20 Loading (mg) 10 Number of Wells 96 Particle Size 45 µm Phase Plexa Primary Extraction Mechanism Nonpolar SPE Category Polar Enhanced SPE Format 96 Square-Well Plate Skirt Full Sorbent Material Polymeric Sterile No Typical Matrices Aqueous SamplesBiological FluidsPlasmaSerumUrineWhole Blood UNSPSC Code 41115712 Volume 2 mL Well Plate Material Polypropylene Well Shape Square | 426,00 EUR | https://proquiwebblobstorage.blob.core.windows.net/cdnfiles/nc/Productos/notfound.jpg | https://proquiwebep.azureedge.net/cdnfiles/nc/Productos/notfound.jpg | https://proquiwebep.azureedge.net/cdnfiles/nc/Productos/Agilent/07191240.jpg | https://proquiwebblobstorage.blob.core.windows.net/cdnfiles/nc/Productos/notfound.jpg
07191021 | Part Number | A5020335 | SPEC 10 mL C18 35 mg, 100/pk | Product Size C18 35mgmg 10mL UNSPSC Code 41104800 | 378,00 EUR | https://proquiwebblobstorage.blob.core.windows.net/cdnfiles/nc/Productos/notfound.jpg | https://proquiwebep.azureedge.net/cdnfiles/nc/Productos/notfound.jpg | https://proquiwebep.azureedge.net/cdnfiles/nc/Productos/Agilent/07191021.jpg | https://proquiwebblobstorage.blob.core.windows.net/cdnfiles/nc/Productos/notfound.jpg
07191140 | VersaPlate Configurations | 7541701C | VersaPlate preassembled 96-well plate, DEA, 100 mg, 1/pk | Bed Mass 100 mg Frit Material Polyethylene Frit Pore Size 20 Number of Wells 96 Particle Size 40 µm Phase DEA SPE Category Anion Exchange SPE Format VersaPlate Sterile No UNSPSC Code 41122102 Volume 1.8 mL Well Shape Round | 493,00 EUR | https://proquiwebblobstorage.blob.core.windows.net/cdnfiles/nc/Productos/notfound.jpg | https://proquiwebep.azureedge.net/cdnfiles/nc/Productos/notfound.jpg | https://proquiwebep.azureedge.net/cdnfiles/nc/Productos/Agilent/07191140.jpg | https://proquiwebblobstorage.blob.core.windows.net/cdnfiles/nc/Productos/notfound.jpg
07191022 | Part Number | A5020435 | SPEC 10 mL SCX 35 mg, 100/pk | Product Size SCX 35mgmg 10mL UNSPSC Code 41104800 | 476,00 EUR | https://proquiwebblobstorage.blob.core.windows.net/cdnfiles/nc/Productos/notfound.jpg | https://proquiwebep.azureedge.net/cdnfiles/nc/Productos/notfound.jpg | https://proquiwebep.azureedge.net/cdnfiles/nc/Productos/Agilent/07191022.jpg | https://proquiwebblobstorage.blob.core.windows.net/cdnfiles/nc/Productos/notfound.jpg
07191241 | Bond Elut 96-Square Well Plates | A3969010B | Bond Elut Plexa, 96 square-well plate, 2 mL, 10 mg, 10/pk | Bed Mass 10 mg Brand Bond Elut Frit Material Polyethylene Frit Pore Size 20 Number of Wells 96 Particle Size 45 µm Phase Plexa Primary Extraction Mechanism Nonpolar SPE Category Polar Enhanced SPE Format 96 Square-Well Plate Skirt Full Sorbent Material Polymeric Sterile No Typical Matrices Aqueous SamplesBiological FluidsPlasmaSerumUrineWhole Blood UNSPSC Code 41122102 Volume 2 mL Well Plate Material Polypropylene Well Shape Square | 3 825,00 EUR | https://proquiwebblobstorage.blob.core.windows.net/cdnfiles/nc/Productos/notfound.jpg | https://proquiwebep.azureedge.net/cdnfiles/nc/Productos/notfound.jpg | https://proquiwebep.azureedge.net/cdnfiles/nc/Productos/Agilent/07191241.jpg | https://proquiwebblobstorage.blob.core.windows.net/cdnfiles/nc/Productos/notfound.jpg
07191141 | Bond Elut DEA | 7541702C | VersaPlate preassembled 96-well plate, DEA, 200 mg, 1/pk | Bed Mass 200 mg Frit Material Polyethylene Frit Pore Size 20 Number of Wells 96 Particle Size 40 µm Phase DEA SPE Category Anion Exchange SPE Format VersaPlate Sterile No UNSPSC Code 41122102 Volume 1.8 mL Well Shape Round | 542,00 EUR | https://proquiwebblobstorage.blob.core.windows.net/cdnfiles/nc/Productos/notfound.jpg | https://proquiwebep.azureedge.net/cdnfiles/nc/Productos/notfound.jpg | https://proquiwebep.azureedge.net/cdnfiles/nc/Productos/Agilent/07191141.jpg | https://proquiwebblobstorage.blob.core.windows.net/cdnfiles/nc/Productos/notfound.jpg
07191023 | SPEC Disk SPE | A5020535 | Bond Elut SPEC SAX cartridge, 35 mg, 10 mL, 100/pk. SPEC disks are manufactured with ultraclean polypropylene plastic and contain a monolithic sorbent bed with bonded silica infused on a glass fiber disk. | Sorbent Mass (mg) 35 UNSPSC Code 41104800 | 476,00 EUR | https://proquiwebblobstorage.blob.core.windows.net/cdnfiles/nc/Productos/notfound.jpg | https://proquiwebep.azureedge.net/cdnfiles/nc/Productos/notfound.jpg | https://proquiwebep.azureedge.net/cdnfiles/nc/Productos/Agilent/07191023.jpg | https://proquiwebblobstorage.blob.core.windows.net/cdnfiles/nc/Productos/notfound.jpg
07191242 | Bond Elut 96-Square Well Plates | A3969030 | Bond Elut Plexa, 96 square-well plate, 2 mL, 30 mg, 1/pk | Bed Mass 30 mg Brand Bond Elut Frit Material Polyethylene Frit Pore Size 20 Loading (mg) 30 Number of Wells 96 Particle Size 45 µm Phase Plexa Primary Extraction Mechanism Nonpolar SPE Category Polar Enhanced SPE Format 96 Square-Well Plate Skirt Full Sorbent Material Polymeric Sterile No Typical Matrices Aqueous SamplesBiological FluidsPlasmaSerumUrineWhole Blood UNSPSC Code 41115712 Volume 2 mL Well Plate Material Polypropylene Well Shape Square | 441,00 EUR | https://proquiwebblobstorage.blob.core.windows.net/cdnfiles/nc/Productos/notfound.jpg | https://proquiwebep.azureedge.net/cdnfiles/nc/Productos/notfound.jpg | https://proquiwebep.azureedge.net/cdnfiles/nc/Productos/Agilent/07191242.jpg | https://proquiwebblobstorage.blob.core.windows.net/cdnfiles/nc/Productos/notfound.jpg
07191142 | VersaPlate Configurations | 7541801C | VersaPlate preassembled 96-well plate, Certify II, 100 mg, 1/pk | Bed Mass 100 mg Frit Material Polyethylene Frit Pore Size 20 Number of Wells 96 Particle Size 40 µm Phase Certify II SPE Category Mixed Mode SPE Format VersaPlate Sterile No UNSPSC Code 41122102 Volume 1.8 mL Well Shape Round | 464,00 EUR | https://proquiwebblobstorage.blob.core.windows.net/cdnfiles/nc/Productos/notfound.jpg | https://proquiwebep.azureedge.net/cdnfiles/nc/Productos/notfound.jpg | https://proquiwebep.azureedge.net/cdnfiles/nc/Productos/Agilent/07191142.jpg | https://proquiwebblobstorage.blob.core.windows.net/cdnfiles/nc/Productos/notfound.jpg
07191026 | Part Number | A5020835 | SPEC 10 mL Si 35 mg, 100/pk | Product Size SI 35mgmg 10mL UNSPSC Code 41104800 | 401,00 EUR | https://proquiwebblobstorage.blob.core.windows.net/cdnfiles/nc/Productos/notfound.jpg | https://proquiwebep.azureedge.net/cdnfiles/nc/Productos/notfound.jpg | https://proquiwebep.azureedge.net/cdnfiles/nc/Productos/Agilent/07191026.jpg | https://proquiwebblobstorage.blob.core.windows.net/cdnfiles/nc/Productos/notfound.jpg
07191027 | Part Number | A5021035 | SPEC 10 mL Ph 35 mg, 100/pk | Product Size Phenyl 35mgmg 10mL UNSPSC Code 41104800 | 439,00 EUR | https://proquiwebblobstorage.blob.core.windows.net/cdnfiles/nc/Productos/notfound.jpg | https://proquiwebep.azureedge.net/cdnfiles/nc/Productos/notfound.jpg | https://proquiwebep.azureedge.net/cdnfiles/nc/Productos/Agilent/07191027.jpg | https://proquiwebblobstorage.blob.core.windows.net/cdnfiles/nc/Productos/notfound.jpg
07191143 | VersaPlate Configurations | 7541901C | VersaPlate preassembled 96-well plate, PPL, 100 mg, 1/pk | Bed Mass 100 mg Frit Material Polyethylene Frit Pore Size 20 Number of Wells 96 Particle Size 125 µm Phase PPL SPE Category Non-Polar SPE Format VersaPlate Sterile No UNSPSC Code 41122102 Volume 1.8 mL Well Shape Round | 584,00 EUR | https://proquiwebblobstorage.blob.core.windows.net/cdnfiles/nc/Productos/notfound.jpg | https://proquiwebep.azureedge.net/cdnfiles/nc/Productos/notfound.jpg | https://proquiwebep.azureedge.net/cdnfiles/nc/Productos/Agilent/07191143.jpg | https://proquiwebblobstorage.blob.core.windows.net/cdnfiles/nc/Productos/notfound.jpg
07191243 | Bond Elut Plexa | A3969030B | Bond Elut Plexa, 96 square-well plate, 2 mL, 30 mg, 10/pk | Bed Mass 30 mg Brand Bond Elut Frit Material Polyethylene Frit Pore Size 20 Number of Wells 96 Particle Size 45 µm Phase Plexa Primary Extraction Mechanism Nonpolar SPE Category Polar Enhanced SPE Format 96 Square-Well Plate Skirt Full Sorbent Material Polymeric Sterile No Typical Matrices Aqueous SamplesBiological FluidsPlasmaSerumUrineWhole Blood UNSPSC Code 41122102 Volume 2 mL Well Plate Material Polypropylene Well Shape Square | 3 973,00 EUR | https://proquiwebblobstorage.blob.core.windows.net/cdnfiles/nc/Productos/notfound.jpg | https://proquiwebep.azureedge.net/cdnfiles/nc/Productos/notfound.jpg | https://proquiwebep.azureedge.net/cdnfiles/nc/Productos/Agilent/07191243.jpg | https://proquiwebblobstorage.blob.core.windows.net/cdnfiles/nc/Productos/notfound.jpg
07191029 | SPEC Disk SPE | A5021935 | Bond Elut SPEC C18AR cartridge, 35 mg, 10 mL, 100/pk. SPEC disks are manufactured with ultraclean polypropylene plastic and contain a monolithic sorbent bed with bonded silica infused on a glass fiber disk. | Sorbent Mass (mg) 35 UNSPSC Code 41104800 | 383,00 EUR | https://proquiwebblobstorage.blob.core.windows.net/cdnfiles/nc/Productos/notfound.jpg | https://proquiwebep.azureedge.net/cdnfiles/nc/Productos/notfound.jpg | https://proquiwebep.azureedge.net/cdnfiles/nc/Productos/Agilent/07191029.jpg | https://proquiwebblobstorage.blob.core.windows.net/cdnfiles/nc/Productos/notfound.jpg
07191144 | VersaPlate Configurations | 7542101C | VersaPlate preassembled 96-well plate, PSA, 100 mg, 1/pk | Bed Mass 100 mg Frit Material Polyethylene Frit Pore Size 20 Number of Wells 96 Particle Size 40 µm Phase PSA SPE Category Anion Exchange SPE Format VersaPlate Sterile No UNSPSC Code 41122102 Volume 1.8 mL Well Shape Round |  | https://proquiwebblobstorage.blob.core.windows.net/cdnfiles/nc/Productos/notfound.jpg | https://proquiwebep.azureedge.net/cdnfiles/nc/Productos/notfound.jpg | https://proquiwebep.azureedge.net/cdnfiles/nc/Productos/Agilent/07191144.jpg | https://proquiwebblobstorage.blob.core.windows.net/cdnfiles/nc/Productos/notfound.jpg
07191244 | Bond Elut 96-Round Well Plates | A496011C | Bond Elut C18, 96 round-well plate, 1 mL, 100 mg, 40 μm, 1/pk. The most hydrophobic, bonded silica sorbent in the Bond Elut range. Regarded as having the broadest spectrum of retention among bonded silica sorbents. Extremely retentive for nonpolar compounds. | Bed Mass 100 mg Brand Bond Elut Frit Material Polyethylene Frit Pore Size 20 Loading (mg) 100 Number of Wells 96 Particle Size 40 µm Phase C18 Primary Extraction Mechanism Nonpolar SPE Category Non-polar SPE Format 96 Round-Well Plate Skirt Half Sorbent Material Silica Sterile No Typical Matrices Aqueous SamplesBiological Fluids UNSPSC Code 41115712 Volume 1 mL Well Plate Material Polypropylene Well Shape Round | 385,00 EUR | https://proquiwebblobstorage.blob.core.windows.net/cdnfiles/nc/Productos/notfound.jpg | https://proquiwebep.azureedge.net/cdnfiles/nc/Productos/notfound.jpg | https://proquiwebep.azureedge.net/cdnfiles/nc/Productos/Agilent/07191244.jpg | https://proquiwebblobstorage.blob.core.windows.net/cdnfiles/nc/Productos/notfound.jpg
07191145 | VersaPlate Configurations | 7542305C | VersaPlate preassembled 96-well plate, SCX, 500 mg, 1/pk | Bed Mass 500 mg Frit Material Polyethylene Frit Pore Size 20 Number of Wells 96 Particle Size 40 µm Phase SCX SPE Category Cation Exchange SPE Format VersaPlate Sterile No UNSPSC Code 41115712 Volume 1.8 mL Well Shape Round | 578,00 EUR | https://proquiwebblobstorage.blob.core.windows.net/cdnfiles/nc/Productos/notfound.jpg | https://proquiwebep.azureedge.net/cdnfiles/nc/Productos/notfound.jpg | https://proquiwebep.azureedge.net/cdnfiles/nc/Productos/Agilent/07191145.jpg | https://proquiwebblobstorage.blob.core.windows.net/cdnfiles/nc/Productos/notfound.jpg
07191030 | Part Number | A5022035 | SPEC 10 mL Mp3 35 mg, 100/pk | Product Size MP3 35mg 10mL UNSPSC Code 41104800 | 531,00 EUR | https://proquiwebblobstorage.blob.core.windows.net/cdnfiles/nc/Productos/notfound.jpg | https://proquiwebep.azureedge.net/cdnfiles/nc/Productos/notfound.jpg | https://proquiwebep.azureedge.net/cdnfiles/nc/Productos/Agilent/07191030.jpg | https://proquiwebblobstorage.blob.core.windows.net/cdnfiles/nc/Productos/notfound.jpg
07191146 | Bond Elut PRS | 7542401C | VersaPlate preassembled 96-well plate, PRS, 100 mg, 1/pk | Bed Mass 100 mg Frit Material Polyethylene Frit Pore Size 20 Number of Wells 96 Particle Size 40 µm Phase PRS SPE Category Cation Exchange SPE Format VersaPlate Sterile No UNSPSC Code 41115712 Volume 1.8 mL Well Shape Round | 493,00 EUR | https://proquiwebblobstorage.blob.core.windows.net/cdnfiles/nc/Productos/notfound.jpg | https://proquiwebep.azureedge.net/cdnfiles/nc/Productos/notfound.jpg | https://proquiwebep.azureedge.net/cdnfiles/nc/Productos/Agilent/07191146.jpg | https://proquiwebblobstorage.blob.core.windows.net/cdnfiles/nc/Productos/notfound.jpg
07191245 | Bond Elut 96-Round Well Plates | A4960125 | Bond Elut C18, 96 round-well plate, 1 mL, 25 mg, 40 μm, 1/pk. The most hydrophobic, bonded silica sorbent in the Bond Elut range. Regarded as having the broadest spectrum of retention among bonded silica sorbents. Extremely retentive for nonpolar compounds. | Bed Mass 25 mg Brand Bond Elut Frit Material Polyethylene Frit Pore Size 20 Loading (mg) 25 Number of Wells 96 Particle Size 40 µm Phase C18 Primary Extraction Mechanism Nonpolar SPE Category Non-polar SPE Format 96 Round-Well Plate Skirt Half Sorbent Material Silica Sterile No Typical Matrices Aqueous SamplesBiological Fluids UNSPSC Code 41115712 Volume 1 mL Well Plate Material Polypropylene Well Shape Round | 365,00 EUR | https://proquiwebblobstorage.blob.core.windows.net/cdnfiles/nc/Productos/notfound.jpg | https://proquiwebep.azureedge.net/cdnfiles/nc/Productos/notfound.jpg | https://proquiwebep.azureedge.net/cdnfiles/nc/Productos/Agilent/07191245.jpg | https://proquiwebblobstorage.blob.core.windows.net/cdnfiles/nc/Productos/notfound.jpg
07191031 | SPEC Disk SPE | A5022570 | Bond Elut SPEC C18AR/MP3 cartridge, 70 mg, 10 mL, 100/pk. SPEC disks are manufactured with ultraclean polypropylene plastic and contain a monolithic sorbent bed with bonded silica infused on a glass fiber disk. | Sorbent Mass (mg) 70 UNSPSC Code 41104800 | 507,00 EUR | https://proquiwebblobstorage.blob.core.windows.net/cdnfiles/nc/Productos/notfound.jpg | https://proquiwebep.azureedge.net/cdnfiles/nc/Productos/notfound.jpg | https://proquiwebep.azureedge.net/cdnfiles/nc/Productos/Agilent/07191031.jpg | https://proquiwebblobstorage.blob.core.windows.net/cdnfiles/nc/Productos/notfound.jpg
07191147 | VersaPlate Configurations | 7542502C | VersaPlate preassembled 96-well plate, SI, 250 mg, 1/pk | Bed Mass 250 mg Frit Material Polyethylene Frit Pore Size 20 Number of Wells 96 Particle Size 40 µm Phase SI SPE Category Polar SPE Format VersaPlate Sterile No UNSPSC Code 41122102 Volume 1.8 mL Well Shape Round | 483,00 EUR | https://proquiwebblobstorage.blob.core.windows.net/cdnfiles/nc/Productos/notfound.jpg | https://proquiwebep.azureedge.net/cdnfiles/nc/Productos/notfound.jpg | https://proquiwebep.azureedge.net/cdnfiles/nc/Productos/Agilent/07191147.jpg | https://proquiwebblobstorage.blob.core.windows.net/cdnfiles/nc/Productos/notfound.jpg
07201616 | CP-Select 624 CB | CP7415 | J&W CP-Select 624 CB GC Column, 60 m, 0.32 mm, 1.80 μm, 7 inch cage. This is the most common GC column format compatible with Agilent 5890, 6890, 7820, 7890, 8860, and 8890 series GC systems and all non-Agilent GC systems with a similarly sized oven. | Capillary Tubing Fused Silica Film Thickness 1.8 µm Format 7 inch Inner Diameter (ID) 0.32 mm Length 60 m Phase CP-Select 624 CB Polarity Mid Polarity UNSPSC Code 41115710 With Smart Key No | 1 442,00 EUR | https://www.agilent.com/store/images/products/GC_Column_Box_PNP_%20680x680.jpg | https://proquiwebep.azureedge.net/cdnfiles/nc/Productos/notfound.jpg | https://proquiwebep.azureedge.net/cdnfiles/nc/Productos/Agilent/07201616.jpg | https://proquiwebep.azureedge.net/cdnfiles/nc/Productos/Agilent/07201616.jpg
07191246 | Bond Elut C18 | A4960150 | Bond Elut C18, 96 round-well plate, 1 mL, 50 mg, 40 μm, 1/pk. The most hydrophobic, bonded silica sorbent in the Bond Elut range. Regarded as having the broadest spectrum of retention among bonded silica sorbents. Extremely retentive for nonpolar compounds. | Bed Mass 50 mg Brand Bond Elut Frit Material Polyethylene Frit Pore Size 20 Loading (mg) 50 Number of Wells 96 Particle Size 40 µm Phase C18 Primary Extraction Mechanism Nonpolar SPE Category Non-polar SPE Format 96 Round-Well Plate Skirt Half Sorbent Material Silica Sterile No Typical Matrices Aqueous SamplesBiological Fluids UNSPSC Code 41115712 Volume 1 mL Well Plate Material Polypropylene Well Shape Round | 385,00 EUR | https://proquiwebblobstorage.blob.core.windows.net/cdnfiles/nc/Productos/notfound.jpg | https://proquiwebep.azureedge.net/cdnfiles/nc/Productos/notfound.jpg | https://proquiwebep.azureedge.net/cdnfiles/nc/Productos/Agilent/07191246.jpg | https://proquiwebblobstorage.blob.core.windows.net/cdnfiles/nc/Productos/notfound.jpg
07191032 | Part Number | A5300001 | SPEC (Captiva 10U) 3 mL W.Filter A, 100/pk | Product Size C18 15mg 3mL UNSPSC Code 41104800 | 271,00 EUR | https://proquiwebblobstorage.blob.core.windows.net/cdnfiles/nc/Productos/notfound.jpg | https://proquiwebep.azureedge.net/cdnfiles/nc/Productos/notfound.jpg | https://proquiwebep.azureedge.net/cdnfiles/nc/Productos/Agilent/07191032.jpg | https://proquiwebblobstorage.blob.core.windows.net/cdnfiles/nc/Productos/notfound.jpg
07191247 | Bond Elut C8 | A496031C | Bond Elut C8, 96 round-well plate, 1 mL, 100 mg, 1/pk. Has very similar properties to C18 but is not as retentive for nonpolar compounds due to its shorter hydrocarbon chain. C8 is an excellent replacement for C18 when analytes are too strongly retained. | Bed Mass 100 mg Brand Bond Elut Frit Material Polyethylene Frit Pore Size 20 Loading (mg) 100 Number of Wells 96 Particle Size 40 µm Phase C8 SPE Category Non-polar SPE Format 96 Round-Well Plate Skirt Half Sorbent Material Silica Sterile No UNSPSC Code 41115712 Volume 1 mL Well Plate Material Polypropylene Well Shape Round | 385,00 EUR | https://proquiwebblobstorage.blob.core.windows.net/cdnfiles/nc/Productos/notfound.jpg | https://proquiwebep.azureedge.net/cdnfiles/nc/Productos/notfound.jpg | https://proquiwebep.azureedge.net/cdnfiles/nc/Productos/Agilent/07191247.jpg | https://proquiwebblobstorage.blob.core.windows.net/cdnfiles/nc/Productos/notfound.jpg
07191033 | Part Number | A5310320 | SPEC 3 mL C18 15 mg, W/O Filters, 100/pk | Product Size C18 15mg 3mL UNSPSC Code 41104800 | 220,00 EUR | https://proquiwebblobstorage.blob.core.windows.net/cdnfiles/nc/Productos/notfound.jpg | https://proquiwebep.azureedge.net/cdnfiles/nc/Productos/notfound.jpg | https://proquiwebep.azureedge.net/cdnfiles/nc/Productos/Agilent/07191033.jpg | https://proquiwebblobstorage.blob.core.windows.net/cdnfiles/nc/Productos/notfound.jpg
07191034 | Part Number | A5310330 | SPEC 3 mL C18 30 mg, 100/pk | Product Size C18 30mg 3mL UNSPSC Code 41104800 | 220,00 EUR | https://proquiwebblobstorage.blob.core.windows.net/cdnfiles/nc/Productos/notfound.jpg | https://proquiwebep.azureedge.net/cdnfiles/nc/Productos/notfound.jpg | https://proquiwebep.azureedge.net/cdnfiles/nc/Productos/Agilent/07191034.jpg | https://proquiwebblobstorage.blob.core.windows.net/cdnfiles/nc/Productos/notfound.jpg
07191248 | Bond Elut C8 | A4960325 | Bond Elut C8, 96 round-well plate, 1 mL, 25 mg, 1/pk. Has very similar properties to C18 but is not as retentive for nonpolar compounds due to its shorter hydrocarbon chain. C8 is an excellent replacement for C18 when analytes are too strongly retained. | Bed Mass 25 mg Brand Bond Elut Frit Material Polyethylene Frit Pore Size 20 Loading (mg) 25 Number of Wells 96 Particle Size 40 µm Phase C8 SPE Category Non-polar SPE Format 96 Round-Well Plate Skirt Half Sorbent Material Silica Sterile No UNSPSC Code 41115712 Volume 1 mL Well Plate Material Polypropylene Well Shape Round | 365,00 EUR | https://www.agilent.com/store/images/products/a4960325.jpg | https://proquiwebep.azureedge.net/cdnfiles/nc/Productos/notfound.jpg | https://proquiwebep.azureedge.net/cdnfiles/nc/Productos/Agilent/07191248.jpg | https://proquiwebep.azureedge.net/cdnfiles/nc/Productos/Agilent/07191248.jpg
07191253 | Bond Elut 96-Round Well Plates | A496051C | Bond Elut NH2, 96 round-well plate, 1 mL, 100 mg, 1/pk. A weak anion exchanger for retention of very strong anions. Similar to Bond Elut Diol and SI sorbents, Bond Elut NH2 cartridges are excellent for the separation of structural isomers. | Bed Mass 100 mg Brand Bond Elut Frit Material Polyethylene Frit Pore Size 20 Loading (mg) 100 Number of Wells 96 Particle Size 40 µm Phase NH2 Primary Extraction Mechanism Weak Anion Exchange SPE Category Polar/Anion Exchange SPE Format 96 Round-Well Plate Skirt Half Sorbent Material Silica Sterile No UNSPSC Code 41115712 Volume 1 mL Well Plate Material Polypropylene Well Shape Round | 445,00 EUR | https://proquiwebblobstorage.blob.core.windows.net/cdnfiles/nc/Productos/notfound.jpg | https://proquiwebep.azureedge.net/cdnfiles/nc/Productos/notfound.jpg | https://proquiwebep.azureedge.net/cdnfiles/nc/Productos/Agilent/07191253.jpg | https://proquiwebblobstorage.blob.core.windows.net/cdnfiles/nc/Productos/notfound.jpg
07191035 | Part Number | A5310420 | SPEC 3 mL SCX 15 mg, 100/pk. SPEC disks are manufactured with ultraclean polypropylene plastic and contain a monolithic sorbent bed with bonded silica infused on a glass fiber disk. | Product Size SCX 15mg 3mL UNSPSC Code 41104800 |  | https://proquiwebblobstorage.blob.core.windows.net/cdnfiles/nc/Productos/notfound.jpg | https://proquiwebep.azureedge.net/cdnfiles/nc/Productos/notfound.jpg | https://proquiwebep.azureedge.net/cdnfiles/nc/Productos/Agilent/07191035.jpg | https://proquiwebblobstorage.blob.core.windows.net/cdnfiles/nc/Productos/notfound.jpg
07191254 | Bond Elut NH2 | A4960525 | Bond Elut NH2, 96 round-well plate, 1 mL, 25 mg, 1/pk. A weak anion exchanger for retention of very strong anions. Similar to Bond Elut Diol and SI sorbents, Bond Elut NH2 cartridges are excellent for the separation of structural isomers. | Bed Mass 25 mg Brand Bond Elut Frit Material Polyethylene Frit Pore Size 20 Loading (mg) 25 Number of Wells 96 Particle Size 40 µm Phase NH2 Primary Extraction Mechanism Weak Anion Exchange SPE Category Polar/Anion Exchange SPE Format 96 Round-Well Plate Skirt Half Sorbent Material Silica Sterile No UNSPSC Code 41115712 Volume 1 mL Well Plate Material Polypropylene Well Shape Round | 417,00 EUR | https://proquiwebblobstorage.blob.core.windows.net/cdnfiles/nc/Productos/notfound.jpg | https://proquiwebep.azureedge.net/cdnfiles/nc/Productos/notfound.jpg | https://proquiwebep.azureedge.net/cdnfiles/nc/Productos/Agilent/07191254.jpg | https://proquiwebblobstorage.blob.core.windows.net/cdnfiles/nc/Productos/notfound.jpg
07191249 | Bond Elut C8 | A4960350 | Bond Elut C8, 96 round-well plate, 1 mL, 50 mg, 1/pk. Has very similar properties to C18 but is not as retentive for nonpolar compounds due to its shorter hydrocarbon chain. C8 is an excellent replacement for C18 when analytes are too strongly retained. | Bed Mass 50 mg Brand Bond Elut Frit Material Polyethylene Frit Pore Size 20 Loading (mg) 50 Number of Wells 96 Particle Size 40 µm Phase C8 SPE Category Non-polar SPE Format 96 Round-Well Plate Skirt Half Sorbent Material Silica Sterile No UNSPSC Code 41115712 Volume 1 mL Well Plate Material Polypropylene Well Shape Round | 385,00 EUR | https://proquiwebblobstorage.blob.core.windows.net/cdnfiles/nc/Productos/notfound.jpg | https://proquiwebep.azureedge.net/cdnfiles/nc/Productos/notfound.jpg | https://proquiwebep.azureedge.net/cdnfiles/nc/Productos/Agilent/07191249.jpg | https://proquiwebblobstorage.blob.core.windows.net/cdnfiles/nc/Productos/notfound.jpg
07191036 | Part Number | A5310430 | SPEC 3 mL SCX 30 mg, 100/pk. SPEC disks are manufactured with ultraclean polypropylene plastic and contain a monolithic sorbent bed with bonded silica infused on a glass fiber disk. | Product Size SCX 30mg 3mL UNSPSC Code 41104800 | 292,00 EUR | https://proquiwebblobstorage.blob.core.windows.net/cdnfiles/nc/Productos/notfound.jpg | https://proquiwebep.azureedge.net/cdnfiles/nc/Productos/notfound.jpg | https://proquiwebep.azureedge.net/cdnfiles/nc/Productos/Agilent/07191036.jpg | https://proquiwebblobstorage.blob.core.windows.net/cdnfiles/nc/Productos/notfound.jpg
07191250 | Bond Elut 96-Round Well Plates | A496041C | Bond Elut CN-E, 96 round-well plate, 1 mL, 100 mg, 1/pk. Bond Elut CN-E (endcapped) can be used effectively with extremely nonpolar analytes that would be irreversibly retained by C8 and C18 sorbents. This sorbent is best applied to aqueous samples. | Bed Mass 100 mg Brand Bond Elut Frit Material Polyethylene Frit Pore Size 20 Loading (mg) 100 Number of Wells 96 Particle Size 40 µm Phase Cyano SPE Category Non-polar SPE Format 96 Round-Well Plate Skirt Half Sorbent Material Silica Sterile No UNSPSC Code 41115712 Volume 1 mL Well Plate Material Polypropylene Well Shape Round | 437,00 EUR | https://proquiwebblobstorage.blob.core.windows.net/cdnfiles/nc/Productos/notfound.jpg | https://proquiwebep.azureedge.net/cdnfiles/nc/Productos/notfound.jpg | https://proquiwebep.azureedge.net/cdnfiles/nc/Productos/Agilent/07191250.jpg | https://proquiwebblobstorage.blob.core.windows.net/cdnfiles/nc/Productos/notfound.jpg
07191255 | Bond Elut 96-Round Well Plates | A4960550 | Bond Elut NH2, 96 round-well plate, 1 mL, 50 mg, 1/pk. A weak anion exchanger for retention of very strong anions. Similar to Bond Elut Diol and SI sorbents, Bond Elut NH2 cartridges are excellent for the separation of structural isomers. | Bed Mass 50 mg Brand Bond Elut Frit Material Polyethylene Frit Pore Size 20 Loading (mg) 50 Number of Wells 96 Particle Size 40 µm Phase NH2 Primary Extraction Mechanism Weak Anion Exchange SPE Category Polar/Anion Exchange SPE Format 96 Round-Well Plate Skirt Half Sorbent Material Silica Sterile No UNSPSC Code 41115712 Volume 1 mL Well Plate Material Polypropylene Well Shape Round | 441,00 EUR | https://proquiwebblobstorage.blob.core.windows.net/cdnfiles/nc/Productos/notfound.jpg | https://proquiwebep.azureedge.net/cdnfiles/nc/Productos/notfound.jpg | https://proquiwebep.azureedge.net/cdnfiles/nc/Productos/Agilent/07191255.jpg | https://proquiwebblobstorage.blob.core.windows.net/cdnfiles/nc/Productos/notfound.jpg
07191037 | SPEC Disk SPE | A5311120 | Bond Elut SPEC MP1, 3 mL, 15 mg, 100/pk. SPEC disks are manufactured with ultraclean polypropylene plastic and contain a monolithic sorbent bed with bonded silica infused on a glass fiber disk. | UNSPSC Code 41104800 Volume 3 mL | 302,00 EUR | https://proquiwebblobstorage.blob.core.windows.net/cdnfiles/nc/Productos/notfound.jpg | https://proquiwebep.azureedge.net/cdnfiles/nc/Productos/notfound.jpg | https://proquiwebep.azureedge.net/cdnfiles/nc/Productos/Agilent/07191037.jpg | https://proquiwebblobstorage.blob.core.windows.net/cdnfiles/nc/Productos/notfound.jpg
07191256 | Bond Elut 96-Round Well Plates | A496061C | Bond Elut CBA, 96 round-well plate, 1 mL, 100 mg, 1/pk. Midpolarity sorbent and weak cation exchanger (pKa 4.8) that can be used with a wider range of counterions than lower pKa sorbents like SCX. Easier elution of quaternary amine functionalized analytes. | Bed Mass 100 mg Brand Bond Elut Frit Material Polyethylene Frit Pore Size 20 Loading (mg) 100 Number of Wells 96 Particle Size 40 µm Phase CBA SPE Category Cation Exchange SPE Format 96 Round-Well Plate Skirt Half Sorbent Material Silica Sterile No UNSPSC Code 41115712 Volume 1 mL Well Plate Material Polypropylene Well Shape Round | 437,00 EUR | https://proquiwebblobstorage.blob.core.windows.net/cdnfiles/nc/Productos/notfound.jpg | https://proquiwebep.azureedge.net/cdnfiles/nc/Productos/notfound.jpg | https://proquiwebep.azureedge.net/cdnfiles/nc/Productos/Agilent/07191256.jpg | https://proquiwebblobstorage.blob.core.windows.net/cdnfiles/nc/Productos/notfound.jpg
07191251 | Bond Elut Cyano (CN) | A4960425 | Bond Elut CN-E, 96 round-well plate, 1 mL, 25 mg, 1/pk. Bond Elut CN-E (endcapped) can be used effectively with extremely nonpolar analytes that would be irreversibly retained by C8 and C18 sorbents. This sorbent is best applied to aqueous samples. | Bed Mass 25 mg Brand Bond Elut Frit Material Polyethylene Frit Pore Size 20 Loading (mg) 25 Number of Wells 96 Particle Size 40 µm Phase Cyano SPE Category Non-polar SPE Format 96 Round-Well Plate Skirt Half Sorbent Material Silica Sterile No UNSPSC Code 41115712 Volume 1 mL Well Plate Material Polypropylene Well Shape Round | 417,00 EUR | https://proquiwebblobstorage.blob.core.windows.net/cdnfiles/nc/Productos/notfound.jpg | https://proquiwebep.azureedge.net/cdnfiles/nc/Productos/notfound.jpg | https://proquiwebep.azureedge.net/cdnfiles/nc/Productos/Agilent/07191251.jpg | https://proquiwebblobstorage.blob.core.windows.net/cdnfiles/nc/Productos/notfound.jpg
07191038 | SPEC Disk SPE | A5311120B | Bond Elut SPEC MP1 cartridge, 15 mg, 3 mL, 1000/pk. SPEC disks are manufactured with ultraclean polypropylene plastic and contain a monolithic sorbent bed with bonded silica infused on a glass fiber disk. | UNSPSC Code 41104800 Volume 3 mL | 2 738,00 EUR | https://proquiwebblobstorage.blob.core.windows.net/cdnfiles/nc/Productos/notfound.jpg | https://proquiwebep.azureedge.net/cdnfiles/nc/Productos/notfound.jpg | https://proquiwebep.azureedge.net/cdnfiles/nc/Productos/Agilent/07191038.jpg | https://proquiwebblobstorage.blob.core.windows.net/cdnfiles/nc/Productos/notfound.jpg
07191257 | Bond Elut 96-Round Well Plates | A4960625 | Bond Elut CBA, 96 round-well plate, 1 mL, 25 mg, 1/pk. Midpolarity sorbent and weak cation exchanger (pKa 4.8) that can be used with a wider range of counterions than lower pKa sorbents like SCX. Easier elution of quaternary amine functionalized analytes. | Bed Mass 25 mg Brand Bond Elut Frit Material Polyethylene Frit Pore Size 20 Loading (mg) 25 Number of Wells 96 Particle Size 40 µm Phase CBA SPE Category Cation Exchange SPE Format 96 Round-Well Plate Skirt Half Sorbent Material Silica Sterile No UNSPSC Code 41115712 Volume 1 mL Well Plate Material Polypropylene Well Shape Round | 417,00 EUR | https://proquiwebblobstorage.blob.core.windows.net/cdnfiles/nc/Productos/notfound.jpg | https://proquiwebep.azureedge.net/cdnfiles/nc/Productos/notfound.jpg | https://proquiwebep.azureedge.net/cdnfiles/nc/Productos/Agilent/07191257.jpg | https://proquiwebblobstorage.blob.core.windows.net/cdnfiles/nc/Productos/notfound.jpg
07191252 | Bond Elut Cyano (CN) | A4960450 | Bond Elut CN-E, 96 round-well plate, 1 mL, 50 mg, 1/pk. Bond Elut CN-E (endcapped) can be used effectively with extremely nonpolar analytes that would be irreversibly retained by C8 and C18 sorbents. This sorbent is best applied to aqueous samples. | Bed Mass 50 mg Brand Bond Elut Frit Material Polyethylene Frit Pore Size 20 Loading (mg) 50 Number of Wells 96 Particle Size 40 µm Phase Cyano SPE Category Non-polar SPE Format 96 Round-Well Plate Skirt Half Sorbent Material Silica Sterile No UNSPSC Code 41115712 Volume 1 mL Well Plate Material Polypropylene Well Shape Round | 437,00 EUR | https://proquiwebblobstorage.blob.core.windows.net/cdnfiles/nc/Productos/notfound.jpg | https://proquiwebep.azureedge.net/cdnfiles/nc/Productos/notfound.jpg | https://proquiwebep.azureedge.net/cdnfiles/nc/Productos/Agilent/07191252.jpg | https://proquiwebblobstorage.blob.core.windows.net/cdnfiles/nc/Productos/notfound.jpg
07201617 | CP-Select 624 CB | CP7416 | J&W CP-Select 624 CB GC Column, 30 m, 0.53 mm, 3.00 μm, 7 inch cage. This is the most common GC column format compatible with Agilent 5890, 6890, 7820, 7890, 8860, and 8890 series GC systems and all non-Agilent GC systems with a similarly sized oven. | Capillary Tubing Fused Silica Film Thickness 3 µm Format 7 inch Inner Diameter (ID) 0.53 mm Length 30 m Phase CP-Select 624 CB Polarity Mid Polarity UNSPSC Code 41115710 With Smart Key No | 980,00 EUR | https://www.agilent.com/store/images/products/Mega-Bore%20GC%20Column.jpg | https://proquiwebep.azureedge.net/cdnfiles/nc/Productos/notfound.jpg | https://proquiwebep.azureedge.net/cdnfiles/nc/Productos/Agilent/07201617.jpg | https://proquiwebep.azureedge.net/cdnfiles/nc/Productos/Agilent/07201617.jpg
07191039 | Part Number | A5311130 | SPEC 3 mL Mp1 30 mg, 100/pk | Product Size MP1 30mg 3mL UNSPSC Code 41104800 | 340,00 EUR | https://proquiwebblobstorage.blob.core.windows.net/cdnfiles/nc/Productos/notfound.jpg | https://proquiwebep.azureedge.net/cdnfiles/nc/Productos/notfound.jpg | https://proquiwebep.azureedge.net/cdnfiles/nc/Productos/Agilent/07191039.jpg | https://proquiwebblobstorage.blob.core.windows.net/cdnfiles/nc/Productos/notfound.jpg
07191258 | Bond Elut 96-Round Well Plates | A4960650 | Bond Elut CBA 96 round-well plate, 1 mL, 50 mg, 1/pk. Midpolarity sorbent and weak cation exchanger (pKa 4.8) that can be used with a wider range of counterions than lower pKa sorbents like SCX. Easier elution of quaternary amine functionalized analytes. | Bed Mass 50 mg Brand Bond Elut Frit Material Polyethylene Frit Pore Size 20 µm Loading (mg) 50 Number of Wells 96 Particle Size 40 µm Phase CBA SPE Category Cation Exchange SPE Format 96 Round-Well Plate Skirt Half Sorbent Material Silica Sterile No UNSPSC Code 41115712 Volume 1 mL Well Plate Material Polypropylene Well Shape Round | 437,00 EUR | https://proquiwebblobstorage.blob.core.windows.net/cdnfiles/nc/Productos/notfound.jpg | https://proquiwebep.azureedge.net/cdnfiles/nc/Productos/notfound.jpg | https://proquiwebep.azureedge.net/cdnfiles/nc/Productos/Agilent/07191258.jpg | https://proquiwebblobstorage.blob.core.windows.net/cdnfiles/nc/Productos/notfound.jpg
07191040 | Part Number | A5311920 | SPEC 3 mL C18 AR 15 mg, 100/pk | Product Size C18AR 15mg 3mL UNSPSC Code 41104800 | 211,00 EUR | https://proquiwebblobstorage.blob.core.windows.net/cdnfiles/nc/Productos/notfound.jpg | https://proquiwebep.azureedge.net/cdnfiles/nc/Productos/notfound.jpg | https://proquiwebep.azureedge.net/cdnfiles/nc/Productos/Agilent/07191040.jpg | https://proquiwebblobstorage.blob.core.windows.net/cdnfiles/nc/Productos/notfound.jpg
07201615 | CP-Select 624 CB Columns | CP7414 | J&W CP-Select 624 CB GC Column, 30 m, 0.32 mm, 1.80 μm, 7 inch cage. This is the most common GC column format compatible with Agilent 5890, 6890, 7820, 7890, 8860, and 8890 series GC systems and all non-Agilent GC systems with a similarly sized oven. | Agency Method ASTM D2908 Capillary Tubing Fused Silica Film Thickness 1.8 µm Format 7 inch Inner Diameter (ID) 0.32 mm Length 30 m Phase CP-Select 624 CB Polarity Mid Polarity Temperature Range -20 °C-265/280 °C UNSPSC Code 41115710 With Smart Key No | 860,00 EUR | https://www.agilent.com/store/images/products/GC_Column_Box_PNP_%20680x680.jpg | https://proquiwebep.azureedge.net/cdnfiles/nc/Productos/notfound.jpg | https://proquiwebep.azureedge.net/cdnfiles/nc/Productos/Agilent/07201615.jpg | https://proquiwebep.azureedge.net/cdnfiles/nc/Productos/Agilent/07201615.jpg
07191259 | Bond Elut 96-Round Well Plates | A496071C | Bond Elut SCX, 96 round-well plate, 1 mL, 100 mg, 1/pk . Strong cation exchanger with increased potential for nonpolar interactions. Suitable choice for weak basic compounds in aqueous samples, biological fluids, or buffered organics. | Bed Mass 100 mg Brand Bond Elut Frit Material Polyethylene Frit Pore Size 20 Loading (mg) 100 Number of Wells 96 Particle Size 40 µm Phase SCX Primary Extraction Mechanism Strong Cation Exchange SPE Category Cation Exchange SPE Format 96 Round-Well Plate Skirt Half Sorbent Material Silica Sterile No Typical Matrices Aqueous SamplesBiological FluidsBuffered Organics UNSPSC Code 41115712 Volume 1 mL Well Plate Material Polypropylene Well Shape Round | 437,00 EUR | https://proquiwebblobstorage.blob.core.windows.net/cdnfiles/nc/Productos/notfound.jpg | https://proquiwebep.azureedge.net/cdnfiles/nc/Productos/notfound.jpg | https://proquiwebep.azureedge.net/cdnfiles/nc/Productos/Agilent/07191259.jpg | https://proquiwebblobstorage.blob.core.windows.net/cdnfiles/nc/Productos/notfound.jpg
07191359 | Spray Chambers for Atomic Absorption | 110634490 | Spray chamber assembly, Mark 7, complete, for flame AA, for aqueous/acidic samples | Chemical Compatibility AqueousHF acid Instrument Compatibility 1102202402805055 Material Fluorinated HDPE Nebulizer Fitting Integrated Type Mark 7 UNSPSC Code 41115407 | 2 743,00 EUR | https://www.agilent.com/store/images/products/110634490-3.jpg | https://proquiwebep.azureedge.net/cdnfiles/nc/Productos/notfound.jpg | https://proquiwebep.azureedge.net/cdnfiles/nc/Productos/Agilent/07191359.jpg | https://proquiwebep.azureedge.net/cdnfiles/nc/Productos/Agilent/07191359.jpg
07191260 | Bond Elut 96-Round Well Plates | A4960725 | Bond Elut SCX, 96 round-well plate, 1 mL, 25 mg, 1/pk. Strong cation exchanger with increased potential for nonpolar interactions. Suitable choice for weak basic compounds in aqueous samples, biological fluids, or buffered organics. | Bed Mass 25 mg Brand Bond Elut Frit Material Polyethylene Frit Pore Size 20 Loading (mg) 25 Number of Wells 96 Particle Size 40 µm Phase SCX Primary Extraction Mechanism Strong Cation Exchange SPE Category Cation Exchange SPE Format 96 Round-Well Plate Skirt Half Sorbent Material Silica Sterile No Typical Matrices Aqueous SamplesBiological FluidsBuffered Organics UNSPSC Code 41115712 Volume 1 mL Well Plate Material Polypropylene Well Shape Round | 417,00 EUR | https://proquiwebblobstorage.blob.core.windows.net/cdnfiles/nc/Productos/notfound.jpg | https://proquiwebep.azureedge.net/cdnfiles/nc/Productos/notfound.jpg | https://proquiwebep.azureedge.net/cdnfiles/nc/Productos/Agilent/07191260.jpg | https://proquiwebblobstorage.blob.core.windows.net/cdnfiles/nc/Productos/notfound.jpg
07191360 | Spray Chamber Components for Atomic Absorption Instruments | 110637000 | Mixing paddle, fluorinated, Mark 7, for Mark 7 spray chamber | UNSPSC Code 39101600 | 51,00 EUR | https://proquiwebblobstorage.blob.core.windows.net/cdnfiles/nc/Productos/notfound.jpg | https://proquiwebep.azureedge.net/cdnfiles/nc/Productos/notfound.jpg | https://proquiwebep.azureedge.net/cdnfiles/nc/Productos/Agilent/07191360.jpg | https://proquiwebblobstorage.blob.core.windows.net/cdnfiles/nc/Productos/notfound.jpg
07191261 | Bond Elut 96-Round Well Plates | A4960750 | Bond Elut SCX, 96 round-well plate, 1 mL, 50 mg , 1/pk | Bed Mass 50 mg Brand Bond Elut Frit Material Polyethylene Frit Pore Size 20 Loading (mg) 50 Number of Wells 96 Particle Size 40 µm Phase SCX Primary Extraction Mechanism Strong Cation Exchange SPE Category Cation Exchange SPE Format 96 Round-Well Plate Skirt Half Sorbent Material Silica Sterile No Typical Matrices Aqueous SamplesBiological FluidsBuffered Organics UNSPSC Code 41115712 Volume 1 mL Well Plate Material Polypropylene Well Shape Round |  | https://proquiwebblobstorage.blob.core.windows.net/cdnfiles/nc/Productos/notfound.jpg | https://proquiwebep.azureedge.net/cdnfiles/nc/Productos/notfound.jpg | https://proquiwebep.azureedge.net/cdnfiles/nc/Productos/Agilent/07191261.jpg | https://proquiwebblobstorage.blob.core.windows.net/cdnfiles/nc/Productos/notfound.jpg
07191464 | Probes | 9910130900 | Probe, inert, 1.3 mm id, PTFE-sleeved, for SPS 3 autosampler | Autosampler Compatibility SPS 3 Component Type Probe Inner Diameter (ID) 1.3 mm Probe Material PTFE sleeved UNSPSC Code 41115411 | 446,00 EUR | https://proquiwebblobstorage.blob.core.windows.net/cdnfiles/nc/Productos/notfound.jpg | https://proquiwebep.azureedge.net/cdnfiles/nc/Productos/notfound.jpg | https://proquiwebep.azureedge.net/cdnfiles/nc/Productos/Agilent/07191464.jpg | https://proquiwebblobstorage.blob.core.windows.net/cdnfiles/nc/Productos/notfound.jpg
07191262 | Bond Elut Certify | A496091C | Bond Elut Certify, 96 round-well plate, 1 mL, 100 mg, 1/pk. Mixed mode sorbent with nonpolar C8 and strong cation exchange (SCX) functionalities. Effective for the extraction of basic drugs from urine and blood. | Bed Mass 100 mg Brand Bond Elut Frit Material Polyethylene Frit Pore Size 20 Loading (mg) 100 Number of Wells 96 Particle Size 40 µm Phase Certify SPE Category Mixed Mode SPE Format 96 Round-Well Plate Skirt Half Sorbent Material Silica Sterile No UNSPSC Code 41115712 Volume 1 mL Well Plate Material Polypropylene Well Shape Round | 437,00 EUR | https://proquiwebblobstorage.blob.core.windows.net/cdnfiles/nc/Productos/notfound.jpg | https://proquiwebep.azureedge.net/cdnfiles/nc/Productos/notfound.jpg | https://proquiwebep.azureedge.net/cdnfiles/nc/Productos/Agilent/07191262.jpg | https://proquiwebblobstorage.blob.core.windows.net/cdnfiles/nc/Productos/notfound.jpg
07191361 | Maintenance Supplies | 110654990 | VGA cell support for Mark 7 burner | UNSPSC Code 41115407 | 288,00 EUR | https://www.agilent.com/store/images/products/110654990.jpg | https://proquiwebep.azureedge.net/cdnfiles/nc/Productos/notfound.jpg | https://proquiwebep.azureedge.net/cdnfiles/nc/Productos/Agilent/07191361.jpg | https://proquiwebep.azureedge.net/cdnfiles/nc/Productos/Agilent/07191361.jpg
07191465 | Part Number | CP913584 | Tubing kit, Z-axis drive, for Agilent ASX 130/260 autosamplers | UNSPSC Code 41115411 | 211,00 EUR | https://proquiwebblobstorage.blob.core.windows.net/cdnfiles/nc/Productos/notfound.jpg | https://proquiwebep.azureedge.net/cdnfiles/nc/Productos/notfound.jpg | https://proquiwebep.azureedge.net/cdnfiles/nc/Productos/Agilent/07191465.jpg | https://proquiwebblobstorage.blob.core.windows.net/cdnfiles/nc/Productos/notfound.jpg
07191263 | Bond Elut Certify | A4960925 | Bond Elut Certify, 96 round-well plate, 1 mL, 25 mg, 1/pk. Mixed mode sorbent with nonpolar C8 and strong cation exchange (SCX) functionalities. Effective for the extraction of basic drugs from urine and blood. | Bed Mass 25 mg Brand Bond Elut Frit Material Polyethylene Frit Pore Size 20 Loading (mg) 25 Number of Wells 96 Particle Size 40 µm Phase Certify SPE Category Mixed Mode SPE Format 96 Round-Well Plate Skirt Half Sorbent Material Silica Sterile No UNSPSC Code 41115712 Volume 1 mL Well Plate Material Polypropylene Well Shape Round | 417,00 EUR | https://proquiwebblobstorage.blob.core.windows.net/cdnfiles/nc/Productos/notfound.jpg | https://proquiwebep.azureedge.net/cdnfiles/nc/Productos/notfound.jpg | https://proquiwebep.azureedge.net/cdnfiles/nc/Productos/Agilent/07191263.jpg | https://proquiwebblobstorage.blob.core.windows.net/cdnfiles/nc/Productos/notfound.jpg
07191362 | Autosampler Syringes & Other Supplies | 110756390 | Assy tee pc syringe psd 120, 1/pk | UNSPSC Code 41115407 | 911,00 EUR | https://proquiwebblobstorage.blob.core.windows.net/cdnfiles/nc/Productos/notfound.jpg | https://proquiwebep.azureedge.net/cdnfiles/nc/Productos/notfound.jpg | https://proquiwebep.azureedge.net/cdnfiles/nc/Productos/Agilent/07191362.jpg | https://proquiwebblobstorage.blob.core.windows.net/cdnfiles/nc/Productos/notfound.jpg
07191466 | Miscellaneous Supplies for MP-AES | G8000-64112 | Pre-optic window for Agilent MP-AES | UNSPSC Code 41115406 | 105,00 EUR | https://proquiwebblobstorage.blob.core.windows.net/cdnfiles/nc/Productos/notfound.jpg | https://proquiwebep.azureedge.net/cdnfiles/nc/Productos/notfound.jpg | https://proquiwebep.azureedge.net/cdnfiles/nc/Productos/Agilent/07191466.jpg | https://proquiwebblobstorage.blob.core.windows.net/cdnfiles/nc/Productos/notfound.jpg
07191264 | Bond Elut Certify | A4960950 | Bond Elut Certify, 96 round-well plate, 1 mL, 50 mg, 1/pk. The most hydrophobic, bonded silica sorbent in the Bond Elut range. Regarded as having the broadest spectrum of retention among bonded silica sorbents. Extremely retentive for nonpolar compounds. | Bed Mass 50 mg Brand Bond Elut Frit Material Polyethylene Frit Pore Size 20 µm Loading (mg) 50 Number of Wells 96 Particle Size 40 µm Phase Certify SPE Category Mixed Mode SPE Format 96 Round-Well Plate Skirt Half Sorbent Material Silica Sterile No UNSPSC Code 41115712 Volume 1 mL Well Plate Material Polypropylene Well Shape Round | 437,00 EUR | https://proquiwebblobstorage.blob.core.windows.net/cdnfiles/nc/Productos/notfound.jpg | https://proquiwebep.azureedge.net/cdnfiles/nc/Productos/notfound.jpg | https://proquiwebep.azureedge.net/cdnfiles/nc/Productos/Agilent/07191264.jpg | https://proquiwebblobstorage.blob.core.windows.net/cdnfiles/nc/Productos/notfound.jpg
07191363 | Spray Chambers for Atomic Absorption | 110866890 | Spray chamber assembly, Mark 7, complete, for flame AA, for use with organic solvents | Chemical Compatibility AqueousAromatic organicsKetone solvents Instrument Compatibility 1102202402805055 Material Fluorinated HDPE Nebulizer Fitting Integrated Type Mark 7 UNSPSC Code 41115407 | 3 731,00 EUR | https://proquiwebblobstorage.blob.core.windows.net/cdnfiles/nc/Productos/notfound.jpg | https://proquiwebep.azureedge.net/cdnfiles/nc/Productos/notfound.jpg | https://proquiwebep.azureedge.net/cdnfiles/nc/Productos/Agilent/07191363.jpg | https://proquiwebblobstorage.blob.core.windows.net/cdnfiles/nc/Productos/notfound.jpg
07191467 | Spray Chamber Brackets & Accessories for ICP-OES | G8000-64140 | Clamp for torch with ball joint socket used with MP-AES/ICP-OES | Notes Secures ball joint socket between spray chamber and torch on 5100/5110 ICP-OESNot suitable for use with the inert torch UNSPSC Code 41115406 | 70,00 EUR | https://www.agilent.com/store/images/products/G8000-64140.jpg | https://proquiwebep.azureedge.net/cdnfiles/nc/Productos/notfound.jpg | https://proquiwebep.azureedge.net/cdnfiles/nc/Productos/Agilent/07191467.jpg | https://proquiwebep.azureedge.net/cdnfiles/nc/Productos/Agilent/07191467.jpg
07191265 | Bond Elut 96-Round Well Plates | A4961010 | Bond Elut LMS, 96 round-well plate, 1 mL, 10 mg, 1/pk. An ultraclean styrene-divinylbenzene polymer with optimized 75 μm particle size for reproducible flow. High capacity and surface area for efficient extraction. | Bed Mass 10 mg Brand Bond Elut Frit Material Polyethylene Frit Pore Size 20 Loading (mg) 10 Number of Wells 96 Particle Size 75 µm Phase LMS Primary Extraction Mechanism Nonpolar SPE Category Non-polar SPE Format 96 Round-Well Plate Skirt Half Sorbent Material Polymeric Sterile No Typical Matrices Biological FluidsPlasmaSerumUrineWhole Blood UNSPSC Code 41115712 Volume 1 mL Well Plate Material Polypropylene Well Shape Round | 449,00 EUR | https://proquiwebblobstorage.blob.core.windows.net/cdnfiles/nc/Productos/notfound.jpg | https://proquiwebep.azureedge.net/cdnfiles/nc/Productos/notfound.jpg | https://proquiwebep.azureedge.net/cdnfiles/nc/Productos/Agilent/07191265.jpg | https://proquiwebblobstorage.blob.core.windows.net/cdnfiles/nc/Productos/notfound.jpg
07191364 | Autosampler Syringes & Other Supplies | 1510146800 | Screw, knurled, M4, retaining block, used with capillary viewing mirror, for Agilent GTA-96/100 GFAA | UNSPSC Code 41113000 | 27,00 EUR | https://proquiwebblobstorage.blob.core.windows.net/cdnfiles/nc/Productos/notfound.jpg | https://proquiwebep.azureedge.net/cdnfiles/nc/Productos/notfound.jpg | https://proquiwebep.azureedge.net/cdnfiles/nc/Productos/Agilent/07191364.jpg | https://proquiwebblobstorage.blob.core.windows.net/cdnfiles/nc/Productos/notfound.jpg
07191468 | Spray Chambers for MP-AES | G8000-64143 | Drain tube kit for Agilent MP-AES | Chemical Compatibility AqueousHF acid Fittings None Instrument Compatibility 410042004210 UNSPSC Code 41115406 | 169,00 EUR | https://www.agilent.com/store/images/products/g8000-64143.jpg | https://proquiwebep.azureedge.net/cdnfiles/nc/Productos/notfound.jpg | https://proquiwebep.azureedge.net/cdnfiles/nc/Productos/Agilent/07191468.jpg | https://proquiwebep.azureedge.net/cdnfiles/nc/Productos/Agilent/07191468.jpg
07191266 | Bond Elut C2 | A496111C | Bond Elut C2, 96 round-well plate, 1 mL, 100 mg, 1/pk. A fairly nonpolar sorbent due to the short chain length of the functional group. C2 is often used during the process of method development if analytes are retained too strongly on a C8 or C18 phase. | Bed Mass 100 mg Brand Bond Elut Frit Material Polyethylene Frit Pore Size 20 Loading (mg) 100 Number of Wells 96 Particle Size 40 µm Phase C2 SPE Category Non-polar SPE Format 96 Round-Well Plate Skirt Half Sorbent Material Silica Sterile No UNSPSC Code 41115712 Volume 1 mL Well Plate Material Polypropylene Well Shape Round | 385,00 EUR | https://proquiwebblobstorage.blob.core.windows.net/cdnfiles/nc/Productos/notfound.jpg | https://proquiwebep.azureedge.net/cdnfiles/nc/Productos/notfound.jpg | https://proquiwebep.azureedge.net/cdnfiles/nc/Productos/Agilent/07191266.jpg | https://proquiwebblobstorage.blob.core.windows.net/cdnfiles/nc/Productos/notfound.jpg
07191365 | Spray Chamber Components for Atomic Absorption Instruments | 1510225000 | Screw, bead adjuster, gray, PEEK, for Mark 7 spray chamber | Instrument Compatibility 1102202402805055 Material PEEK UNSPSC Code 41113000 | 37,00 EUR | https://www.agilent.com/store/images/products/1510225000.jpg | https://proquiwebep.azureedge.net/cdnfiles/nc/Productos/notfound.jpg | https://proquiwebep.azureedge.net/cdnfiles/nc/Productos/Agilent/07191365.jpg | https://proquiwebep.azureedge.net/cdnfiles/nc/Productos/Agilent/07191365.jpg
07191267 | Bond Elut 96-Round Well Plates | A4961150 | Bond Elut C2, 96 round-well plate, 1 mL, 50 mg, 1/pk. A fairly nonpolar sorbent due to the short chain length of the functional group. C2 is often used during the process of method development if analytes are retained too strongly on a C8 or C18 phase. | Bed Mass 50 mg Brand Bond Elut Frit Material Polyethylene Frit Pore Size 20 Loading (mg) 50 Number of Wells 96 Particle Size 40 µm Phase C2 SPE Category Non-polar SPE Format 96 Round-Well Plate Skirt Half Sorbent Material Silica Sterile No UNSPSC Code 41115712 Volume 1 mL Well Plate Material Polypropylene Well Shape Round | 385,00 EUR | https://proquiwebblobstorage.blob.core.windows.net/cdnfiles/nc/Productos/notfound.jpg | https://proquiwebep.azureedge.net/cdnfiles/nc/Productos/notfound.jpg | https://proquiwebep.azureedge.net/cdnfiles/nc/Productos/Agilent/07191267.jpg | https://proquiwebblobstorage.blob.core.windows.net/cdnfiles/nc/Productos/notfound.jpg
07191469 | Argon Gas & Air Inlet Filters for ICP-OES | G8000-68002 | Inlet cooling air filter for the Agilent MP-AES. Suits 4100/4200/4210 MP-AES and 5100/5110 ICP-OES systems | UNSPSC Code 41115406 | 151,00 EUR | https://www.agilent.com/store/images/products/G8000-68002-1.jpg | https://proquiwebep.azureedge.net/cdnfiles/nc/Productos/notfound.jpg | https://proquiwebep.azureedge.net/cdnfiles/nc/Productos/Agilent/07191469.jpg | https://proquiwebep.azureedge.net/cdnfiles/nc/Productos/Agilent/07191469.jpg
07191366 | Mark 7 Spray Chambers | 1510226000 | Screw, bead adjuster, locking, M8, for Mark 7 spray chamber | Instrument Compatibility 1102202402805055 Material Stainless steel UNSPSC Code 41113000 | 25,00 EUR | https://www.agilent.com/store/images/products/1510226000.jpg | https://proquiwebep.azureedge.net/cdnfiles/nc/Productos/notfound.jpg | https://proquiwebep.azureedge.net/cdnfiles/nc/Productos/Agilent/07191366.jpg | https://proquiwebep.azureedge.net/cdnfiles/nc/Productos/Agilent/07191366.jpg
07191268 | Bond Elut 96-Square Well Plates | A496121C | Bond Elut PBA, 96 round-well plate, 1 mL, 100 mg, 1/pk. Contains a phenylboronic acid functionality that retains analytes through a reversible covalent bond; and a boronate group providing a strong affinity for cis-diol-containing compounds. | Bed Mass 100 mg Brand Bond Elut Frit Material Polyethylene Frit Pore Size 20 Loading (mg) 100 Number of Wells 96 Particle Size 40 µm Phase PBA Primary Extraction Mechanism Covalent Bonding SPE Category Covalent SPE Format 96 Round-Well Plate Skirt Half Sorbent Material Specialty Sterile No Typical Matrices Aqueous SamplesBiological FluidsPlasmaUrine UNSPSC Code 41115712 Volume 1 mL Well Plate Material Polypropylene Well Shape Round | 705,00 EUR | https://proquiwebblobstorage.blob.core.windows.net/cdnfiles/nc/Productos/notfound.jpg | https://proquiwebep.azureedge.net/cdnfiles/nc/Productos/notfound.jpg | https://proquiwebep.azureedge.net/cdnfiles/nc/Productos/Agilent/07191268.jpg | https://proquiwebblobstorage.blob.core.windows.net/cdnfiles/nc/Productos/notfound.jpg
07191470 | Torches for MP-AES | G8000-70002 | Easy-fit torch, for Agilent 4100 MP-AES. Features a 1.2mm ID injector with a ball joint base for easy connection to the spray chamber (the standard torch) | Chemical Compatibility AqueousAromatic organicsKetone solvents Demountability One piece Injector Type Quartz Instrument Compatibility 4100 Spray Chamber Connection Ball joint Torch Material Quartz Type Aqueous UNSPSC Code 41115406 Viewing Angle Axial | 800,00 EUR | https://www.agilent.com/store/images/products/G8000-70002.jpg | https://proquiwebep.azureedge.net/cdnfiles/nc/Productos/notfound.jpg | https://proquiwebep.azureedge.net/cdnfiles/nc/Productos/Agilent/07191470.jpg | https://proquiwebep.azureedge.net/cdnfiles/nc/Productos/Agilent/07191470.jpg
07191367 | Mark 7 Spray Chambers | 1510226500 | Impact bead securing screw, M6 x 6LG, for Mark 7 spray chamber | Instrument Compatibility 1102202402805055 Material PEEK UNSPSC Code 41113000 | 14,00 EUR | https://www.agilent.com/store/images/products/1510226500.jpg | https://proquiwebep.azureedge.net/cdnfiles/nc/Productos/notfound.jpg | https://proquiwebep.azureedge.net/cdnfiles/nc/Productos/Agilent/07191367.jpg | https://proquiwebep.azureedge.net/cdnfiles/nc/Productos/Agilent/07191367.jpg
07191269 | Bond Elut 96-Round Well Plates | A4961450 | Bond Elut CN-U, 96 round-well plate, 1 mL, 50 mg, 1/pk. Bond Elut CN-U (unendcapped) can be used to extract very polar compounds that would be retained by SI or 2OH phases. It is suitable for handling polar analytes in nonpolar matrices. | Bed Mass 50 mg Brand Bond Elut Frit Material Polyethylene Frit Pore Size 20 Loading (mg) 50 Number of Wells 96 Particle Size 40 µm Phase Cyano SPE Format 96 Round-Well Plate Skirt Half Sorbent Material Silica Sterile No UNSPSC Code 41115712 Volume 1 mL Well Plate Material Polypropylene Well Shape Round | 437,00 EUR | https://proquiwebblobstorage.blob.core.windows.net/cdnfiles/nc/Productos/notfound.jpg | https://proquiwebep.azureedge.net/cdnfiles/nc/Productos/notfound.jpg | https://proquiwebep.azureedge.net/cdnfiles/nc/Productos/Agilent/07191269.jpg | https://proquiwebblobstorage.blob.core.windows.net/cdnfiles/nc/Productos/notfound.jpg
07191471 | 4100 Nebulizers and Supplies | G8000-70004 | Concentric nebulizer for Agilent MP-AES. Recommended for routine analysis of most sample types where high sensitivity is required | Chemical Compatibility AqueousAromatic organicsKetone solvents Gas Connector Quick release Gas Flow Rate 0.7 Instrument Compatibility 410042004210 Material Borosilicate glass Name Type K Nebulizer Sample Particle Size Tolerance 40 µm Other Features Not suitable for use with HF digests Sample Connection Direct Sample Uptake Rate 1 Self Aspirating Yes Type Concentric UNSPSC Code 41115406 | 886,00 EUR | https://www.agilent.com/store/images/products/G8000-70004.jpg | https://proquiwebep.azureedge.net/cdnfiles/nc/Productos/notfound.jpg | https://proquiwebep.azureedge.net/cdnfiles/nc/Productos/Agilent/07191471.jpg | https://proquiwebep.azureedge.net/cdnfiles/nc/Productos/Agilent/07191471.jpg
07191270 | Bond Elut PH | A496151C | Bond Elut PH, 96 round-well plate, 1 mL, 100 mg, 1/pk. A nonpolar bonded silica material with added selectivity compared to other nonpolar sorbents and enhanced retention of planar, conjugated organic molecules. | Bed Mass 100 mg Brand Bond Elut Frit Material Polyethylene Frit Pore Size 20 Loading (mg) 100 Number of Wells 96 Particle Size 40 µm Phase PH SPE Category Non-polar SPE Format 96 Round-Well Plate Skirt Half Sorbent Material Silica Sterile No UNSPSC Code 41115712 Volume 1 mL Well Plate Material Polypropylene Well Shape Round | 437,00 EUR | https://proquiwebblobstorage.blob.core.windows.net/cdnfiles/nc/Productos/notfound.jpg | https://proquiwebep.azureedge.net/cdnfiles/nc/Productos/notfound.jpg | https://proquiwebep.azureedge.net/cdnfiles/nc/Productos/Agilent/07191270.jpg | https://proquiwebblobstorage.blob.core.windows.net/cdnfiles/nc/Productos/notfound.jpg
07191368 | Mark 7 Spray Chambers | 1510226600 | Screw, spray chamber mounting, for Mark 7 spray chamber. Black ertalyte | Instrument Compatibility 1102202402805055 UNSPSC Code 41113000 | 33,00 EUR | https://www.agilent.com/store/images/products/1510226600-3.jpg | https://proquiwebep.azureedge.net/cdnfiles/nc/Productos/notfound.jpg | https://proquiwebep.azureedge.net/cdnfiles/nc/Productos/Agilent/07191368.jpg | https://proquiwebep.azureedge.net/cdnfiles/nc/Productos/Agilent/07191368.jpg
07191271 | Part Number | A496181 | Bond Elut Certify II, 96 round-well plate, 1 ml, 100 mg, 1/pk | UNSPSC Code 41115712 | 411,00 EUR | https://proquiwebblobstorage.blob.core.windows.net/cdnfiles/nc/Productos/notfound.jpg | https://proquiwebep.azureedge.net/cdnfiles/nc/Productos/notfound.jpg | https://proquiwebep.azureedge.net/cdnfiles/nc/Productos/Agilent/07191271.jpg | https://proquiwebblobstorage.blob.core.windows.net/cdnfiles/nc/Productos/notfound.jpg
07191472 | Filters for MP-AES | G8001-64004 | Inlet air filter kit, Agilent 4107 nitrogen generator. Comprises replacement filter elements to suit the integrated air filter attached to the side of the Agilent 4107 Nitrogen Generator. Includes 1 each of the large 5um particle filter (the smaller blue filter element), the small 1um particle filter (the larger blue filter element) and the activated carbon filter for residual oil vapor (the mesh filter). | UNSPSC Code 41100000 | 1 020,00 EUR | https://www.agilent.com/store/images/products/G8001-64004.jpg | https://proquiwebep.azureedge.net/cdnfiles/nc/Productos/notfound.jpg | https://proquiwebep.azureedge.net/cdnfiles/nc/Productos/Agilent/07191472.jpg | https://proquiwebep.azureedge.net/cdnfiles/nc/Productos/Agilent/07191472.jpg
07191369 | Mark 7 Spray Chambers | 1510226700 | Ring, locking, nebulizer capillary adjuster, for Mark 7 spray chamber | UNSPSC Code 41113000 | 18,00 EUR | https://www.agilent.com/store/images/products/1510226700.jpg | https://proquiwebep.azureedge.net/cdnfiles/nc/Productos/notfound.jpg | https://proquiwebep.azureedge.net/cdnfiles/nc/Productos/Agilent/07191369.jpg | https://proquiwebep.azureedge.net/cdnfiles/nc/Productos/Agilent/07191369.jpg
07191272 | Part Number | A4961810 | Bond Elut Certify II, 96 round-well plate, 1 ml, 10 mg, 1/pk | UNSPSC Code 41115712 | 393,00 EUR | https://proquiwebblobstorage.blob.core.windows.net/cdnfiles/nc/Productos/notfound.jpg | https://proquiwebep.azureedge.net/cdnfiles/nc/Productos/notfound.jpg | https://proquiwebep.azureedge.net/cdnfiles/nc/Productos/Agilent/07191272.jpg | https://proquiwebblobstorage.blob.core.windows.net/cdnfiles/nc/Productos/notfound.jpg
07191370 | Mark 7 Spray Chambers | 1510226800 | Screw, nebulizer capillary adjuster, for Mark 7 spray chamber. Black ertalyte | Instrument Compatibility 1102202402805055 UNSPSC Code 41113000 | 57,00 EUR | https://www.agilent.com/store/images/products/1510226800.jpg | https://proquiwebep.azureedge.net/cdnfiles/nc/Productos/notfound.jpg | https://proquiwebep.azureedge.net/cdnfiles/nc/Productos/Agilent/07191370.jpg | https://proquiwebep.azureedge.net/cdnfiles/nc/Productos/Agilent/07191370.jpg
07191473 | 4100 Torch Supplies | G8003-20011 | Ball joint adaptor, PTFE, for Agilent 4200 MP-AES inert torch | UNSPSC Code 41113000 | 93,00 EUR | https://proquiwebblobstorage.blob.core.windows.net/cdnfiles/nc/Productos/notfound.jpg | https://proquiwebep.azureedge.net/cdnfiles/nc/Productos/notfound.jpg | https://proquiwebep.azureedge.net/cdnfiles/nc/Productos/Agilent/07191473.jpg | https://proquiwebblobstorage.blob.core.windows.net/cdnfiles/nc/Productos/notfound.jpg
07191273 | Part Number | A4961825 | Bond Elut Certify II, 96 round-well plate, 1 ml, 25 mg, 1/pk | UNSPSC Code 41115712 | 393,00 EUR | https://proquiwebblobstorage.blob.core.windows.net/cdnfiles/nc/Productos/notfound.jpg | https://proquiwebep.azureedge.net/cdnfiles/nc/Productos/notfound.jpg | https://proquiwebep.azureedge.net/cdnfiles/nc/Productos/Agilent/07191273.jpg | https://proquiwebblobstorage.blob.core.windows.net/cdnfiles/nc/Productos/notfound.jpg
07191371 | Probes | 1510249400 | Probe retaining nut, knurled, M10 x 1.25, for SPS 3 autosampler | Autosampler Compatibility SPS 3 Component Type Retaining nut Probe Material Ertalyte UNSPSC Code 41113000 | 4,00 EUR | https://www.agilent.com/store/images/products/1510249400.jpg | https://proquiwebep.azureedge.net/cdnfiles/nc/Productos/notfound.jpg | https://proquiwebep.azureedge.net/cdnfiles/nc/Productos/Agilent/07191371.jpg | https://proquiwebep.azureedge.net/cdnfiles/nc/Productos/Agilent/07191371.jpg
07191474 | 4100 Torch Supplies | G8003-60018 | Easy-fit inert torch, for Agilent 4200 MP-AES, for use with HF digests. Not compatible with the earlier model 4100-MP-AES. Supplied with an inert alumina injector, PTFE ball joint coupler and inert torch clamp. Recommended for use with the inert double pass spray chamber (p/n G8010-80034) – not supplied. | Chemical Compatibility AqueousHF acid Demountability One piece Injector Type Inert Alumina Instrument Compatibility 42004210 Spray Chamber Connection Ball joint Torch Material Quartz Type Inert UNSPSC Code 41113000 Viewing Angle Axial | 1 820,00 EUR | https://www.agilent.com/store/images/products/G8003-60018.jpg | https://proquiwebep.azureedge.net/cdnfiles/nc/Productos/notfound.jpg | https://proquiwebep.azureedge.net/cdnfiles/nc/Productos/Agilent/07191474.jpg | https://proquiwebep.azureedge.net/cdnfiles/nc/Productos/Agilent/07191474.jpg
07191274 | Part Number | A4961850 | Bond Elut Certify II, 96 round-well plate, 1 ml, 50 mg, 1/pk | UNSPSC Code 41115712 | 411,00 EUR | https://proquiwebblobstorage.blob.core.windows.net/cdnfiles/nc/Productos/notfound.jpg | https://proquiwebep.azureedge.net/cdnfiles/nc/Productos/notfound.jpg | https://proquiwebep.azureedge.net/cdnfiles/nc/Productos/Agilent/07191274.jpg | https://proquiwebblobstorage.blob.core.windows.net/cdnfiles/nc/Productos/notfound.jpg
07191372 | Mark 7 Spray Chambers | 1610117390 | Venturi for nebulizer, Mark 7, PEEK, for atomization system used with current AA and earlier AA instruments | UNSPSC Code 41115407 | 219,00 EUR | https://www.agilent.com/store/images/products/1610117390.jpg | https://proquiwebep.azureedge.net/cdnfiles/nc/Productos/notfound.jpg | https://proquiwebep.azureedge.net/cdnfiles/nc/Productos/Agilent/07191372.jpg | https://proquiwebep.azureedge.net/cdnfiles/nc/Productos/Agilent/07191372.jpg
07191275 | Bond Elut NEXUS and NEXUS WCX | A4962030 | Bond Elut NEXUS, 96 round-well plate, 1 mL, 30 mg, 1/pk. An ultraclean polymeric sorbent, with bimodal porosity and a high surface area. The nonpolar retention mechanism and the large particle size is ideal for extractions from highly viscous samples. | Bed Mass 30 mg Brand Bond Elut Frit Material Polyethylene Frit Pore Size 20 Loading (mg) 30 Number of Wells 96 Particle Size 70 µm Phase NEXUS SPE Category Mixed Mode SPE Format 96 Round-Well Plate Skirt Half Sorbent Material Polymeric Sterile No UNSPSC Code 41115712 Volume 1 mL Well Plate Material Polypropylene Well Shape Round | 454,00 EUR | https://proquiwebblobstorage.blob.core.windows.net/cdnfiles/nc/Productos/notfound.jpg | https://proquiwebep.azureedge.net/cdnfiles/nc/Productos/notfound.jpg | https://proquiwebep.azureedge.net/cdnfiles/nc/Productos/Agilent/07191275.jpg | https://proquiwebblobstorage.blob.core.windows.net/cdnfiles/nc/Productos/notfound.jpg
07191475 | Nebulizer Supplies for MP-AES | G8003-60019 | Nebulizer locking nut for Agilent inert spray chamber for ICP-OES/MP-AES and MP-AES glass spray chamber. | UNSPSC Code 41113000 | 26,00 EUR | https://www.agilent.com/store/images/products/G8003-60019.jpg | https://proquiwebep.azureedge.net/cdnfiles/nc/Productos/notfound.jpg | https://proquiwebep.azureedge.net/cdnfiles/nc/Productos/Agilent/07191475.jpg | https://proquiwebep.azureedge.net/cdnfiles/nc/Productos/Agilent/07191475.jpg
07191373 | Mark 7 Spray Chambers | 1610118400 | Blanking plug, nebulizer block, PEEK, for Mark 7 spray chamber | UNSPSC Code 41113000 | 19,00 EUR | https://www.agilent.com/store/images/products/1610118400.jpg | https://proquiwebep.azureedge.net/cdnfiles/nc/Productos/notfound.jpg | https://proquiwebep.azureedge.net/cdnfiles/nc/Productos/Agilent/07191373.jpg | https://proquiwebep.azureedge.net/cdnfiles/nc/Productos/Agilent/07191373.jpg
07191276 | Bond Elut 96-Round Well Plates | A496221C | Bond Elut CH, 96 round-well plate, 1 mL, 100 mg, 1/pk . Midpolarity sorbent with the approximate polarity of a C2 sorbent. Good choice when nonpolar sorbents, such as C18, C8, or C2, do not provide the desired selectivity. | Bed Mass 100 mg Brand Bond Elut Frit Material Polyethylene Frit Pore Size 20 Loading (mg) 100 Number of Wells 96 Particle Size 40 µm Phase Cyclohexyl SPE Category Non-polar SPE Format 96 Round-Well Plate Skirt Half Sorbent Material Silica Sterile No UNSPSC Code 41115712 Volume 1 mL Well Plate Material Polypropylene Well Shape Round | 437,00 EUR | https://proquiwebblobstorage.blob.core.windows.net/cdnfiles/nc/Productos/notfound.jpg | https://proquiwebep.azureedge.net/cdnfiles/nc/Productos/notfound.jpg | https://proquiwebep.azureedge.net/cdnfiles/nc/Productos/Agilent/07191276.jpg | https://proquiwebblobstorage.blob.core.windows.net/cdnfiles/nc/Productos/notfound.jpg
07191476 | Application Kits for MP-AES | G8003-67000 | Sample introduction kit, high sensitivity, for routine aqueous samples with Agilent MP-AES. Recommended for use with aqueous samples where higher sensitivity is required. Includes single pass glass cyclonic spray chamber (G8000-70006), concentric nebulizer (G8000-70004), PVC peristaltic pump tubing, white/white tabs, 12/pk (3710034400). Peristaltic pump tubes for the waste solution are NOT included with this kit. If these are required, please order pn 3710034600 as well. | Instrument Compatibility 42004210 Notes Recommended for high sensitivity analysis of aqueous or acidic samples UNSPSC Code 41113000 | 1 577,00 EUR | https://www.agilent.com/store/images/products/G8003-67000.jpg | https://proquiwebep.azureedge.net/cdnfiles/nc/Productos/notfound.jpg | https://proquiwebep.azureedge.net/cdnfiles/nc/Productos/Agilent/07191476.jpg | https://proquiwebep.azureedge.net/cdnfiles/nc/Productos/Agilent/07191476.jpg
07191374 | Spray Chamber Components for Atomic Absorption Instruments | 1610118800 | Spray chamber bung, fluorinated | UNSPSC Code 41115411 | 71,00 EUR | https://www.agilent.com/store/images/products/1610118800.jpg | https://proquiwebep.azureedge.net/cdnfiles/nc/Productos/notfound.jpg | https://proquiwebep.azureedge.net/cdnfiles/nc/Productos/Agilent/07191374.jpg | https://proquiwebep.azureedge.net/cdnfiles/nc/Productos/Agilent/07191374.jpg
07191277 | Bond Elut 96-Round Well Plates | A4962225 | Bond Elut CH, 96 round-well plate, 1 mL, 25 mg, 1/pk . Midpolarity sorbent with the approximate polarity of a C2 sorbent. Good choice when nonpolar sorbents, such as C18, C8, or C2, do not provide the desired selectivity. | Bed Mass 25 mg Brand Bond Elut Frit Material Polyethylene Frit Pore Size 20 Loading (mg) 25 Number of Wells 96 Particle Size 40 µm Phase Cyclohexyl SPE Category Non-polar SPE Format 96 Round-Well Plate Skirt Half Sorbent Material Silica Sterile No UNSPSC Code 41115712 Volume 1 mL Well Plate Material Polypropylene Well Shape Round | 417,00 EUR | https://proquiwebblobstorage.blob.core.windows.net/cdnfiles/nc/Productos/notfound.jpg | https://proquiwebep.azureedge.net/cdnfiles/nc/Productos/notfound.jpg | https://proquiwebep.azureedge.net/cdnfiles/nc/Productos/Agilent/07191277.jpg | https://proquiwebblobstorage.blob.core.windows.net/cdnfiles/nc/Productos/notfound.jpg
07191477 | Application Kits for MP-AES | G8003-67001 | Aqueous sample introduction kit, for Agilent MP-AES. Recommended for routine analysis of aqueous or acidic samples where a glass concentric nebulizer is required. Includes single pass glass cyclonic spray chamber (G8000-70006), Conikal nebulizer (2010106800), PVC peristaltic pump tubing, white/white tabs, 12/pk (3710034400). Peristaltic pump tubes for the waste solution are NOT included with this kit. If these are required, please order pn 3710034600 as well. | Instrument Compatibility 42004210 Notes Recommended for routine analysis of aqueous or acidic samples UNSPSC Code 41113000 | 1 502,00 EUR | https://www.agilent.com/store/images/products/G8003-67001.jpg | https://proquiwebep.azureedge.net/cdnfiles/nc/Productos/notfound.jpg | https://proquiwebep.azureedge.net/cdnfiles/nc/Productos/Agilent/07191477.jpg | https://proquiwebep.azureedge.net/cdnfiles/nc/Productos/Agilent/07191477.jpg
07191375 | Graphite Furnace AAS Operating Supplies Kits | 190024900 | GTA-100/110 deuterium graphite furnace AA operating supplies kit | UNSPSC Code 41115407 | 8 291,00 EUR | https://proquiwebblobstorage.blob.core.windows.net/cdnfiles/nc/Productos/notfound.jpg | https://proquiwebep.azureedge.net/cdnfiles/nc/Productos/notfound.jpg | https://proquiwebep.azureedge.net/cdnfiles/nc/Productos/Agilent/07191375.jpg | https://proquiwebblobstorage.blob.core.windows.net/cdnfiles/nc/Productos/notfound.jpg
07191278 | Part Number | A496281C | Bond Elut PSA, 96 round-well plate, 1 ml, 100 mg, 1/pk | UNSPSC Code 41115712 | 437,00 EUR | https://proquiwebblobstorage.blob.core.windows.net/cdnfiles/nc/Productos/notfound.jpg | https://proquiwebep.azureedge.net/cdnfiles/nc/Productos/notfound.jpg | https://proquiwebep.azureedge.net/cdnfiles/nc/Productos/Agilent/07191278.jpg | https://proquiwebblobstorage.blob.core.windows.net/cdnfiles/nc/Productos/notfound.jpg
07191478 | 4100 Peristaltic Pump Tubing | G8003-67003 | Organic peristaltic pump tubing kit, for Agilent MP-AES | Chemical Compatibility Aromatic organics Flared No Instrument Compatibility 4100420042105100511058005900700 series Length 450 mm Number of Stops 2 Tab Separation 140 mm Tubing Material Solvaflex UNSPSC Code 41113000 | 188,00 EUR | https://www.agilent.com/store/images/products/G8003-67003.jpg | https://proquiwebep.azureedge.net/cdnfiles/nc/Productos/notfound.jpg | https://proquiwebep.azureedge.net/cdnfiles/nc/Productos/Agilent/07191478.jpg | https://proquiwebep.azureedge.net/cdnfiles/nc/Productos/Agilent/07191478.jpg
07191279 | Part Number | A4962825 | Bond Elut PSA, 96 round-well plate, 1 ml, 25 mg, 1/pk | UNSPSC Code 41115712 | 417,00 EUR | https://proquiwebblobstorage.blob.core.windows.net/cdnfiles/nc/Productos/notfound.jpg | https://proquiwebep.azureedge.net/cdnfiles/nc/Productos/notfound.jpg | https://proquiwebep.azureedge.net/cdnfiles/nc/Productos/Agilent/07191279.jpg | https://proquiwebblobstorage.blob.core.windows.net/cdnfiles/nc/Productos/notfound.jpg
07191376 | Graphite Furnace AAS Operating Supplies Kits | 190025000 | GTA-100/110 Zeeman graphite furnace AA operating supplies kit | UNSPSC Code 41116107 | 8 291,00 EUR | https://proquiwebblobstorage.blob.core.windows.net/cdnfiles/nc/Productos/notfound.jpg | https://proquiwebep.azureedge.net/cdnfiles/nc/Productos/notfound.jpg | https://proquiwebep.azureedge.net/cdnfiles/nc/Productos/Agilent/07191376.jpg | https://proquiwebblobstorage.blob.core.windows.net/cdnfiles/nc/Productos/notfound.jpg
07191479 | Application Kits for MP-AES | G8003-67005 | Inert sample introduction kit, for Agilent 4200 MP-AES. Recommended for use with HF digests. Includes inert double pass spray chamber with ball joint socket, Easy-fit inert torch with alumina injector and large torch clamp for inert torch. Requires but does NOT include the inert OneNeb nebulizer or pump tubing (p/n 3710068100 for sample and p/n 3710067900 for waste). | Instrument Compatibility 42004210 Notes Recommended for use with HF digests UNSPSC Code 41113000 | 3 453,00 EUR | https://proquiwebblobstorage.blob.core.windows.net/cdnfiles/nc/Productos/notfound.jpg | https://proquiwebep.azureedge.net/cdnfiles/nc/Productos/notfound.jpg | https://proquiwebep.azureedge.net/cdnfiles/nc/Productos/Agilent/07191479.jpg | https://proquiwebblobstorage.blob.core.windows.net/cdnfiles/nc/Productos/notfound.jpg
07191377 | Other Operating Supplies Kits | 190025200 | VGA 77 operating supplies kit. Incl. tubing + connectors, peristaltic pump tubes, spare pump beds, gas-liquid separator, mercury flow-through cell, atomization cells + spare hydride module |  | 6 063,00 EUR | https://proquiwebblobstorage.blob.core.windows.net/cdnfiles/nc/Productos/notfound.jpg | https://proquiwebep.azureedge.net/cdnfiles/nc/Productos/notfound.jpg | https://proquiwebep.azureedge.net/cdnfiles/nc/Productos/Agilent/07191377.jpg | https://proquiwebblobstorage.blob.core.windows.net/cdnfiles/nc/Productos/notfound.jpg
07191280 | Part Number | A4962850 | Bond Elut PSA, 96 round-well plate, 1 ml, 50 mg, 1/pk | UNSPSC Code 41115712 | 437,00 EUR | https://proquiwebblobstorage.blob.core.windows.net/cdnfiles/nc/Productos/notfound.jpg | https://proquiwebep.azureedge.net/cdnfiles/nc/Productos/notfound.jpg | https://proquiwebep.azureedge.net/cdnfiles/nc/Productos/Agilent/07191280.jpg | https://proquiwebblobstorage.blob.core.windows.net/cdnfiles/nc/Productos/notfound.jpg
07191480 | 4100 Torch Supplies | G8003-68003 | Torch cleaning stand, for cleaning Easy-fit MP-AES torches, for 4100/4200 MP-AES. This stand is designed to make the torch cleaning process easier and safer. It provides a stable platform that allows either the whole torch or the injector/base assembly to be suspended in the cleaning solution. The stand encloses the beaker which can prevent spillage. This also prevents damage to the torch. | UNSPSC Code 41113000 | 139,00 EUR | https://www.agilent.com/store/images/products/G8003-68003_os.jpg | https://proquiwebep.azureedge.net/cdnfiles/nc/Productos/notfound.jpg | https://proquiwebep.azureedge.net/cdnfiles/nc/Productos/Agilent/07191480.jpg | https://proquiwebep.azureedge.net/cdnfiles/nc/Productos/Agilent/07191480.jpg
07191378 | Other Operating Supplies Kits | 190025400 | SIPS 10/20 operating supplies kit, 1/pk. Includes 2 x 500 mL constant pressure head bottles; 1 L diluent bottle; 3-way tee piece assembly; pump tubing; tubing kit and pump bands |  | 1 696,00 EUR | https://proquiwebblobstorage.blob.core.windows.net/cdnfiles/nc/Productos/notfound.jpg | https://proquiwebep.azureedge.net/cdnfiles/nc/Productos/notfound.jpg | https://proquiwebep.azureedge.net/cdnfiles/nc/Productos/Agilent/07191378.jpg | https://proquiwebblobstorage.blob.core.windows.net/cdnfiles/nc/Productos/notfound.jpg
07191281 | Bond Elut 96-Round Well Plates | A496291C | Bond Elut C18 OH, 96 round-well plate, 1 mL, 100 mg , 1/pk . A nonendcapped version of C18 that enables the silanols on the silica surface to be more active in a scaled-up SPE cartridge. | Bed Mass 100 mg Brand Bond Elut Frit Material Polyethylene Frit Pore Size 20 Loading (mg) 100 Number of Wells 96 Particle Size 40 µm Phase C18 OH SPE Category Non-polar SPE Format 96 Round-Well Plate Skirt Half Sorbent Material Silica Sterile No UNSPSC Code 41115712 Volume 1 mL Well Plate Material Polypropylene Well Shape Round | 385,00 EUR | https://proquiwebblobstorage.blob.core.windows.net/cdnfiles/nc/Productos/notfound.jpg | https://proquiwebep.azureedge.net/cdnfiles/nc/Productos/notfound.jpg | https://proquiwebep.azureedge.net/cdnfiles/nc/Productos/Agilent/07191281.jpg | https://proquiwebblobstorage.blob.core.windows.net/cdnfiles/nc/Productos/notfound.jpg
07191481 | 4100 Torch Supplies | G8003-70000 | Torch, easy-fit, for Agilent 4200 MP-AES only (not compatible with earlier model 4100-MP-AES), blue base for easy identification. Features a 1.2mm ID injector with a ball joint base for easy connection to the spray chamber (the standard torch) | Chemical Compatibility AqueousAromatic organicsKetone solvents Demountability One piece Injector Type Quartz Instrument Compatibility 42004210 Spray Chamber Connection Ball joint Torch Material Quartz Type Aqueous UNSPSC Code 41113000 Viewing Angle Axial | 842,00 EUR | https://www.agilent.com/store/images/products/G8003-70000.jpg | https://proquiwebep.azureedge.net/cdnfiles/nc/Productos/notfound.jpg | https://proquiwebep.azureedge.net/cdnfiles/nc/Productos/Agilent/07191481.jpg | https://proquiwebep.azureedge.net/cdnfiles/nc/Productos/Agilent/07191481.jpg
07191282 | Bond Elut 96-Round Well Plates | A496301C | Bond Elut SAX, 96 round-well plate, 1 mL, 100 mg, 1/pk. A strong anion exchange sorbent ideally suited for the extraction of compounds, such as carboxylic acids, which may not retain effectively on weak anion exchange sorbents. | Bed Mass 100 mg Brand Bond Elut Frit Material Polyethylene Frit Pore Size 20 Loading (mg) 100 Number of Wells 96 Particle Size 40 µm Phase SAX Primary Extraction Mechanism Strong Anion Exchange SPE Category Anion Exchange SPE Format 96 Round-Well Plate Skirt Half Sorbent Material Silica Sterile No Typical Matrices Aqueous SamplesBiological FluidsBuffered Organics UNSPSC Code 41115712 Volume 1 mL Well Plate Material Polypropylene Well Shape Round | 437,00 EUR | https://proquiwebblobstorage.blob.core.windows.net/cdnfiles/nc/Productos/notfound.jpg | https://proquiwebep.azureedge.net/cdnfiles/nc/Productos/notfound.jpg | https://proquiwebep.azureedge.net/cdnfiles/nc/Productos/Agilent/07191282.jpg | https://proquiwebblobstorage.blob.core.windows.net/cdnfiles/nc/Productos/notfound.jpg
07191379 | Mark 7 Spray Chambers | 190034100 | Mark 7 atomization system operating kit for flame AA | UNSPSC Code 41115407 | 2 503,00 EUR | https://www.agilent.com/store/images/products/190034100.jpg | https://proquiwebep.azureedge.net/cdnfiles/nc/Productos/notfound.jpg | https://proquiwebep.azureedge.net/cdnfiles/nc/Productos/Agilent/07191379.jpg | https://proquiwebep.azureedge.net/cdnfiles/nc/Productos/Agilent/07191379.jpg
07191381 | Kits for GTA 120 Furnance System | 190067900 | GTA 120 deuterium graphite furnace AA operating supplies kit | UNSPSC Code 41115407 | 8 716,00 EUR | https://proquiwebblobstorage.blob.core.windows.net/cdnfiles/nc/Productos/notfound.jpg | https://proquiwebep.azureedge.net/cdnfiles/nc/Productos/notfound.jpg | https://proquiwebep.azureedge.net/cdnfiles/nc/Productos/Agilent/07191381.jpg | https://proquiwebblobstorage.blob.core.windows.net/cdnfiles/nc/Productos/notfound.jpg
07191482 | CE-ESI-Nebulizer Kit | 0100-1543 | Fingertight fitting and ferrule, two-piece, PEEK, 10-32, for 1/16 inch od tubing | Material PEEK UNSPSC Code 41105305 | 45,00 EUR | https://proquiwebblobstorage.blob.core.windows.net/cdnfiles/nc/Productos/notfound.jpg | https://proquiwebep.azureedge.net/cdnfiles/nc/Productos/notfound.jpg | https://proquiwebep.azureedge.net/cdnfiles/nc/Productos/Agilent/07191482.jpg | https://proquiwebblobstorage.blob.core.windows.net/cdnfiles/nc/Productos/notfound.jpg
07191283 | Part Number | A4963025 | Bond Elut SAX, 96 round-well plate, 1 ml, 25 mg, 1/pk | UNSPSC Code 41115712 | 417,00 EUR | https://proquiwebblobstorage.blob.core.windows.net/cdnfiles/nc/Productos/notfound.jpg | https://proquiwebep.azureedge.net/cdnfiles/nc/Productos/notfound.jpg | https://proquiwebep.azureedge.net/cdnfiles/nc/Productos/Agilent/07191283.jpg | https://proquiwebblobstorage.blob.core.windows.net/cdnfiles/nc/Productos/notfound.jpg
07191284 | Part Number | A4963050 | Bond Elut SAX, 96 round-well plate, 1 ml, 50 mg, 1/pk | UNSPSC Code 41115712 | 437,00 EUR | https://proquiwebblobstorage.blob.core.windows.net/cdnfiles/nc/Productos/notfound.jpg | https://proquiwebep.azureedge.net/cdnfiles/nc/Productos/notfound.jpg | https://proquiwebep.azureedge.net/cdnfiles/nc/Productos/Agilent/07191284.jpg | https://proquiwebblobstorage.blob.core.windows.net/cdnfiles/nc/Productos/notfound.jpg
07191382 | Graphite Furnace AAS Operating Supplies Kits | 190068000 | Zeeman GTA 120 graphite furnace AA operating supplies kit | UNSPSC Code 41115407 | 8 716,00 EUR | https://proquiwebblobstorage.blob.core.windows.net/cdnfiles/nc/Productos/notfound.jpg | https://proquiwebep.azureedge.net/cdnfiles/nc/Productos/notfound.jpg | https://proquiwebep.azureedge.net/cdnfiles/nc/Productos/Agilent/07191382.jpg | https://proquiwebblobstorage.blob.core.windows.net/cdnfiles/nc/Productos/notfound.jpg
07191483 | Repair Parts | 1520-0401 | Shock mount M4X0.7, 7.9 mm od, 11.4 mm length | UNSPSC Code 41105305 |  | https://www.agilent.com/store/images/products/1520-0401.jpg | https://proquiwebep.azureedge.net/cdnfiles/nc/Productos/notfound.jpg | https://proquiwebep.azureedge.net/cdnfiles/nc/Productos/Agilent/07191483.jpg | https://proquiwebep.azureedge.net/cdnfiles/nc/Productos/Agilent/07191483.jpg
07191285 | Part Number | A496311C | Bond Elut C18 EWP, 96 round-well plate, 1 ml, 100 mg, 1/pk | UNSPSC Code 41115712 | 407,00 EUR | https://proquiwebblobstorage.blob.core.windows.net/cdnfiles/nc/Productos/notfound.jpg | https://proquiwebep.azureedge.net/cdnfiles/nc/Productos/notfound.jpg | https://proquiwebep.azureedge.net/cdnfiles/nc/Productos/Agilent/07191285.jpg | https://proquiwebblobstorage.blob.core.windows.net/cdnfiles/nc/Productos/notfound.jpg
07191383 | Mark 7 Spray Chambers | 310046600 | Bearing bush, nebulizer, Ertalyte, for Mark 7 spray chamber | UNSPSC Code 41113000 | 59,00 EUR | https://www.agilent.com/store/images/products/310046600.jpg | https://proquiwebep.azureedge.net/cdnfiles/nc/Productos/notfound.jpg | https://proquiwebep.azureedge.net/cdnfiles/nc/Productos/Agilent/07191383.jpg | https://proquiwebep.azureedge.net/cdnfiles/nc/Productos/Agilent/07191383.jpg
07191484 | CE & CE/MS Filters & Frits | 3150-0619 | Air filter, 5 µm, for G1600/G7100 CE system | UNSPSC Code 41105305 | 14,00 EUR | https://www.agilent.com/store/images/products/3150-0619.jpg | https://proquiwebep.azureedge.net/cdnfiles/nc/Productos/notfound.jpg | https://proquiwebep.azureedge.net/cdnfiles/nc/Productos/Agilent/07191484.jpg | https://proquiwebep.azureedge.net/cdnfiles/nc/Productos/Agilent/07191484.jpg
07191286 | Part Number | A4963150 | Bond Elut C18 EWP, 96 round-well plate, 1 ml, 50 mg, 1/pk | UNSPSC Code 41115712 | 385,00 EUR | https://proquiwebblobstorage.blob.core.windows.net/cdnfiles/nc/Productos/notfound.jpg | https://proquiwebep.azureedge.net/cdnfiles/nc/Productos/notfound.jpg | https://proquiwebep.azureedge.net/cdnfiles/nc/Productos/Agilent/07191286.jpg | https://proquiwebblobstorage.blob.core.windows.net/cdnfiles/nc/Productos/notfound.jpg
07191287 | Part Number | A4963210 | Bond Elut NEXUS WCX, 96 round-well plate, 1 ml, 10 mg, 1/pk | UNSPSC Code 41115712 | 449,00 EUR | https://proquiwebblobstorage.blob.core.windows.net/cdnfiles/nc/Productos/notfound.jpg | https://proquiwebep.azureedge.net/cdnfiles/nc/Productos/notfound.jpg | https://proquiwebep.azureedge.net/cdnfiles/nc/Productos/Agilent/07191287.jpg | https://proquiwebblobstorage.blob.core.windows.net/cdnfiles/nc/Productos/notfound.jpg
07191384 | Mark 7 Spray Chambers | 3710009200 | Drain tubing for aqueous solutions, per m | Chemical Compatibility AqueousHF acid Fittings None Inner Diameter (ID) 10 mm Instrument Compatibility All Agilent AA systems Length 1 m Notes 2 m length required Tubing Material Vinyl Tubing OD 13 mm UNSPSC Code 41115720 Where Used Spray chamber waste | 9,00 EUR | https://www.agilent.com/store/images/products/3710009200.jpg | https://proquiwebep.azureedge.net/cdnfiles/nc/Productos/notfound.jpg | https://proquiwebep.azureedge.net/cdnfiles/nc/Productos/Agilent/07191384.jpg | https://proquiwebep.azureedge.net/cdnfiles/nc/Productos/Agilent/07191384.jpg
07191485 | CE-ESI-Nebulizer Kit | 5022-2141 | Ferrule, PEEK, 360 µm, for CE/MS sprayer | Material PEEK UNSPSC Code 41105305 | 175,00 EUR | https://www.agilent.com/store/images/products/5022-2141.jpg | https://proquiwebep.azureedge.net/cdnfiles/nc/Productos/notfound.jpg | https://proquiwebep.azureedge.net/cdnfiles/nc/Productos/Agilent/07191485.jpg | https://proquiwebep.azureedge.net/cdnfiles/nc/Productos/Agilent/07191485.jpg
07191288 | Part Number | A496601C | Bond Elut AccuCAT, 96 round-well plate, 1 ml, 100 mg, 1/pk | UNSPSC Code 41115712 | 437,00 EUR | https://proquiwebblobstorage.blob.core.windows.net/cdnfiles/nc/Productos/notfound.jpg | https://proquiwebep.azureedge.net/cdnfiles/nc/Productos/notfound.jpg | https://proquiwebep.azureedge.net/cdnfiles/nc/Productos/Agilent/07191288.jpg | https://proquiwebblobstorage.blob.core.windows.net/cdnfiles/nc/Productos/notfound.jpg
07191385 | Repair Parts | 3710024600 | Drain tubing for spray chamber waste, 0.12' id x 0.062' thick. Replacement tubing for ICP–OES aqueous samples, spray chamber to peri pump waste line (glass cyclonic spray chamber), per m. | Chemical Compatibility Aqueous Inner Diameter (ID) 0.12 in Instrument Compatibility 700 seriesLibertyVista series Length 1 m Tubing Material PVC Tubing OD 0.25 in UNSPSC Code 41115407 Where Used Spray chamber waste | 9,00 EUR | https://www.agilent.com/store/images/products/3710024600.jpg | https://proquiwebep.azureedge.net/cdnfiles/nc/Productos/notfound.jpg | https://proquiwebep.azureedge.net/cdnfiles/nc/Productos/Agilent/07191385.jpg | https://proquiwebep.azureedge.net/cdnfiles/nc/Productos/Agilent/07191385.jpg
07191486 | PrepStation/Solution Phase Synthesizer | 5062-8544 | Silicone, O-ring, 5/pk | UNSPSC Code 41105305 | 23,00 EUR | https://www.agilent.com/store/images/products/5062-8544.jpg | https://proquiwebep.azureedge.net/cdnfiles/nc/Productos/notfound.jpg | https://proquiwebep.azureedge.net/cdnfiles/nc/Productos/Agilent/07191486.jpg | https://proquiwebep.azureedge.net/cdnfiles/nc/Productos/Agilent/07191486.jpg
07191289 | Bond Elut Plexa PAX | A4967010 | Bond Elut Plexa PAX, 96 round-well plate, 1 mL, 10 mg, 1/pk | Bed Mass 10 mg Brand Bond Elut Frit Material Polyethylene Frit Pore Size 20 Loading (mg) 10 Number of Wells 96 Particle Size 45 µm Phase Plexa PAX Primary Extraction Mechanism Mixed ModeNonpolarStrong Anion Exchange SPE Category Anion Mixed Mode SPE Format 96 Round-Well Plate Skirt Half Sorbent Material Polymeric Sterile No UNSPSC Code 41122102 Volume 1 mL Well Plate Material Polypropylene Well Shape Round | 437,00 EUR | https://proquiwebblobstorage.blob.core.windows.net/cdnfiles/nc/Productos/notfound.jpg | https://proquiwebep.azureedge.net/cdnfiles/nc/Productos/notfound.jpg | https://proquiwebep.azureedge.net/cdnfiles/nc/Productos/Agilent/07191289.jpg | https://proquiwebblobstorage.blob.core.windows.net/cdnfiles/nc/Productos/notfound.jpg
07191386 | Peristaltic Pump Tubing for ICP-OES | 3710057500 | SPS 3/4 Organic resistant (ketones) Santoprene, pump tubing, 3-bridged, gray/gray, 6/pk. Suitable for ketone-based solvents including MIBK and DIBK. | Chemical Compatibility Ketone solvents Flared No Inner Diameter (ID) 1.03 mm Instrument Compatibility 4100420042105100511058005900700 seriesLibertyVista series Length 450 mm Number of Stops 3 Stop Color Gray/Gray Tab Separation 72 mm Tubing Material Marprene UNSPSC Code 40142600 | 128,00 EUR | https://proquiwebblobstorage.blob.core.windows.net/cdnfiles/nc/Productos/notfound.jpg | https://proquiwebep.azureedge.net/cdnfiles/nc/Productos/notfound.jpg | https://proquiwebep.azureedge.net/cdnfiles/nc/Productos/Agilent/07191386.jpg | https://proquiwebblobstorage.blob.core.windows.net/cdnfiles/nc/Productos/notfound.jpg
07191487 | Misc. Supplies and Accessories | 9300-1747 | Electrolyte-bottle cap | UNSPSC Code 41105305 | 23,00 EUR | https://proquiwebblobstorage.blob.core.windows.net/cdnfiles/nc/Productos/notfound.jpg | https://proquiwebep.azureedge.net/cdnfiles/nc/Productos/notfound.jpg | https://proquiwebep.azureedge.net/cdnfiles/nc/Productos/Agilent/07191487.jpg | https://proquiwebblobstorage.blob.core.windows.net/cdnfiles/nc/Productos/notfound.jpg
07191290 | Bond Elut Plexa PAX | A4967030 | Bond Elut Plexa PAX, 96 round-well plate, 1 mL, 30 mg, 1/pk | Bed Mass 30 mg Brand Bond Elut Frit Material Polyethylene Frit Pore Size 20 Loading (mg) 30 Number of Wells 96 Particle Size 45 µm Phase Plexa PAX Primary Extraction Mechanism Mixed ModeNonpolarStrong Anion Exchange SPE Category Anion Mixed Mode SPE Format 96 Round-Well Plate Skirt Half Sorbent Material Polymeric Sterile No UNSPSC Code 41122102 Volume 1 mL Well Plate Material Polypropylene Well Shape Round | 433,00 EUR | https://proquiwebblobstorage.blob.core.windows.net/cdnfiles/nc/Productos/notfound.jpg | https://proquiwebep.azureedge.net/cdnfiles/nc/Productos/notfound.jpg | https://proquiwebep.azureedge.net/cdnfiles/nc/Productos/Agilent/07191290.jpg | https://proquiwebblobstorage.blob.core.windows.net/cdnfiles/nc/Productos/notfound.jpg
07191387 | Repair Parts | 4610017400 | Nebulizer spring, for Mark 7 spray chamber and all nebulizers used with Agilent AA instruments | Instrument Compatibility All Agilent AA systems Material Stainless steel UNSPSC Code 41113000 | 4,00 EUR | https://www.agilent.com/store/images/products/4610017400.jpg | https://proquiwebep.azureedge.net/cdnfiles/nc/Productos/notfound.jpg | https://proquiwebep.azureedge.net/cdnfiles/nc/Productos/Agilent/07191387.jpg | https://proquiwebep.azureedge.net/cdnfiles/nc/Productos/Agilent/07191387.jpg
07191488 | Capillary Cassettes | G1600-60002 | Capillary cassette for G1600 Capillary Electrophoresis | UNSPSC Code 41105305 | 323,00 EUR | https://www.agilent.com/store/images/products/Ce60002.gif | https://proquiwebep.azureedge.net/cdnfiles/nc/Productos/notfound.jpg | https://proquiwebep.azureedge.net/cdnfiles/nc/Productos/Agilent/07191488.jpg | https://proquiwebep.azureedge.net/cdnfiles/nc/Productos/Agilent/07191488.jpg
07191291 | Bond Elut 96-Round Well Plates | A4968010 | Bond Elut Plexa PCX, 96 round-well plate, 1 mL, 10 mg, 1/pk | Bed Mass 10 mg Brand Bond Elut Frit Material Polyethylene Frit Pore Size 20 Loading (mg) 10 Number of Wells 96 Particle Size 45 µm Phase Plexa PCX Primary Extraction Mechanism Mixed ModeNonpolarStrong Cation Exchange SPE Category Cation Mixed Mode SPE Format 96 Round-Well Plate Skirt Half Sorbent Material Polymeric Sterile No Typical Matrices Aqueous SamplesBiological FluidsPlasmaSerumUrineWhole Blood UNSPSC Code 41115712 Volume 1 mL Well Plate Material Polypropylene Well Shape Round | 433,00 EUR | https://proquiwebblobstorage.blob.core.windows.net/cdnfiles/nc/Productos/notfound.jpg | https://proquiwebep.azureedge.net/cdnfiles/nc/Productos/notfound.jpg | https://proquiwebep.azureedge.net/cdnfiles/nc/Productos/Agilent/07191291.jpg | https://proquiwebblobstorage.blob.core.windows.net/cdnfiles/nc/Productos/notfound.jpg
07191388 | Spares and Supplies | 4710002300 | Syringe, 100 μl, for PSD 95/96/97/100 | Needle Type No Needle Notes 1 Technique Atomic Absorption UNSPSC Code 41122001 Volume 100 µL | 381,00 EUR | https://proquiwebblobstorage.blob.core.windows.net/cdnfiles/nc/Productos/notfound.jpg | https://proquiwebep.azureedge.net/cdnfiles/nc/Productos/notfound.jpg | https://proquiwebep.azureedge.net/cdnfiles/nc/Productos/Agilent/07191388.jpg | https://proquiwebblobstorage.blob.core.windows.net/cdnfiles/nc/Productos/notfound.jpg
07191489 | Electrode Assemblies | G1600-60007 | Electrode assembly, standard, for Agilent G1600 CE | UNSPSC Code 41105305 | 480,00 EUR | https://www.agilent.com/store/images/products/G1600-60007.jpg | https://proquiwebep.azureedge.net/cdnfiles/nc/Productos/notfound.jpg | https://proquiwebep.azureedge.net/cdnfiles/nc/Productos/Agilent/07191489.jpg | https://proquiwebep.azureedge.net/cdnfiles/nc/Productos/Agilent/07191489.jpg
07191292 | Part Number | A4968010HF | Bond Elut Plexa PCX HF, 96 round-well plate, 1 ml, 10 mg, 1/pk | UNSPSC Code 41115712 | 433,00 EUR | https://proquiwebblobstorage.blob.core.windows.net/cdnfiles/nc/Productos/notfound.jpg | https://proquiwebep.azureedge.net/cdnfiles/nc/Productos/notfound.jpg | https://proquiwebep.azureedge.net/cdnfiles/nc/Productos/Agilent/07191292.jpg | https://proquiwebblobstorage.blob.core.windows.net/cdnfiles/nc/Productos/notfound.jpg
07191389 | Spares and Supplies | 4710003100 | Plunger for 100 μL syringe for PSD, 1/pk, PTFE-tipped, suits PSD 96/97/100/110 autosampler used with graphite furnace AA | Compatibility Agilent Notes 1 UNSPSC Code 41122001 | 146,00 EUR | https://www.agilent.com/store/images/products/4710003100.jpg | https://proquiwebep.azureedge.net/cdnfiles/nc/Productos/notfound.jpg | https://proquiwebep.azureedge.net/cdnfiles/nc/Productos/Agilent/07191389.jpg | https://proquiwebep.azureedge.net/cdnfiles/nc/Productos/Agilent/07191389.jpg
07191293 | Bond Elut 96-Round Well Plates | A4968030 | Bond Elut Plexa PCX, 96 round-well plate, 1 mL, 30 mg, 1/pk | Bed Mass 30 mg Brand Bond Elut Frit Material Polyethylene Frit Pore Size 20 Loading (mg) 30 Number of Wells 96 Particle Size 45 µm Phase Plexa PCX Primary Extraction Mechanism Mixed ModeNonpolarStrong Cation Exchange SPE Category Cation Mixed Mode SPE Format 96 Round-Well Plate Skirt Half Sorbent Material Polymeric Sterile No Typical Matrices Aqueous SamplesBiological FluidsPlasmaSerumUrineWhole Blood UNSPSC Code 41115712 Volume 1 mL Well Plate Material Polypropylene Well Shape Round | 423,00 EUR | https://proquiwebblobstorage.blob.core.windows.net/cdnfiles/nc/Productos/notfound.jpg | https://proquiwebep.azureedge.net/cdnfiles/nc/Productos/notfound.jpg | https://proquiwebep.azureedge.net/cdnfiles/nc/Productos/Agilent/07191293.jpg | https://proquiwebblobstorage.blob.core.windows.net/cdnfiles/nc/Productos/notfound.jpg
07191490 | CE/MS Adapter Kit | G1600-60013 | Capillary Cassette for CE/MS | UNSPSC Code 41105305 | 813,00 EUR | https://proquiwebblobstorage.blob.core.windows.net/cdnfiles/nc/Productos/notfound.jpg | https://proquiwebep.azureedge.net/cdnfiles/nc/Productos/notfound.jpg | https://proquiwebep.azureedge.net/cdnfiles/nc/Productos/Agilent/07191490.jpg | https://proquiwebblobstorage.blob.core.windows.net/cdnfiles/nc/Productos/notfound.jpg
07191491 | High Sensitivity Detection Cell | G1600-60027 | High sensitivity cell kit for CE 1600 system | Cell Type High sensitivity UNSPSC Code 41105305 | 3 675,00 EUR | https://www.agilent.com/store/images/products/Hsdc1.gif | https://proquiwebep.azureedge.net/cdnfiles/nc/Productos/notfound.jpg | https://proquiwebep.azureedge.net/cdnfiles/nc/Productos/Agilent/07191491.jpg | https://proquiwebep.azureedge.net/cdnfiles/nc/Productos/Agilent/07191491.jpg
07191294 | Part Number | A4968030HF | Bond Elut Plexa PCX HF, 96 round-well plate, 1 ml, 30 mg, 1/pk | UNSPSC Code 41115712 | 423,00 EUR | https://proquiwebblobstorage.blob.core.windows.net/cdnfiles/nc/Productos/notfound.jpg | https://proquiwebep.azureedge.net/cdnfiles/nc/Productos/notfound.jpg | https://proquiwebep.azureedge.net/cdnfiles/nc/Productos/Agilent/07191294.jpg | https://proquiwebblobstorage.blob.core.windows.net/cdnfiles/nc/Productos/notfound.jpg
07191390 | Spares and Supplies | 4710003200 | Syringe, 100 µl, for PSD 120, 1/pk | Needle Type No Needle Notes 1 Technique Atomic Absorption UNSPSC Code 41122001 Volume 100 µL | 418,00 EUR | https://www.agilent.com/store/images/products/4710003200.jpg | https://proquiwebep.azureedge.net/cdnfiles/nc/Productos/notfound.jpg | https://proquiwebep.azureedge.net/cdnfiles/nc/Productos/Agilent/07191390.jpg | https://proquiwebep.azureedge.net/cdnfiles/nc/Productos/Agilent/07191390.jpg
07191492 | Alignment Interfaces | G1600-60150 | Alignment interface, extended 25 µm coded Black | UNSPSC Code 41105305 | 482,00 EUR | https://www.agilent.com/store/images/products/Cealibk.gif | https://proquiwebep.azureedge.net/cdnfiles/nc/Productos/notfound.jpg | https://proquiwebep.azureedge.net/cdnfiles/nc/Productos/Agilent/07191492.jpg | https://proquiwebep.azureedge.net/cdnfiles/nc/Productos/Agilent/07191492.jpg
07191391 | Spares and Supplies | 5410046300 | Replacement carousel plate for 130-sample carousel | UNSPSC Code 41115407 | 254,00 EUR | https://proquiwebblobstorage.blob.core.windows.net/cdnfiles/nc/Productos/notfound.jpg | https://proquiwebep.azureedge.net/cdnfiles/nc/Productos/notfound.jpg | https://proquiwebep.azureedge.net/cdnfiles/nc/Productos/Agilent/07191391.jpg | https://proquiwebblobstorage.blob.core.windows.net/cdnfiles/nc/Productos/notfound.jpg
07191295 | Bond Elut Plexa | A4969010 | Bond Elut Plexa, 96 round-well plate, 1 mL, 10 mg, 1/pk | Bed Mass 10 mg Brand Bond Elut Frit Material Polyethylene Frit Pore Size 20 µm Loading (mg) 10 Number of Wells 96 Particle Size 45 µm Phase Plexa Primary Extraction Mechanism Nonpolar SPE Category Polar Enhanced SPE Format 96 Round-Well Plate Skirt Half Sorbent Material Polymeric Sterile No Typical Matrices Aqueous SamplesBiological FluidsPlasmaSerumUrineWhole Blood UNSPSC Code 41115712 Volume 1 mL Well Plate Material Polypropylene Well Shape Round | 411,00 EUR | https://proquiwebblobstorage.blob.core.windows.net/cdnfiles/nc/Productos/notfound.jpg | https://proquiwebep.azureedge.net/cdnfiles/nc/Productos/notfound.jpg | https://proquiwebep.azureedge.net/cdnfiles/nc/Productos/Agilent/07191295.jpg | https://proquiwebblobstorage.blob.core.windows.net/cdnfiles/nc/Productos/notfound.jpg
07191493 | Alignment Interfaces and Capillary Cassette | G1600-60210 | Alignment interface, 50 µm coded Green | ID (µm) 50 µm Product_Color Green UNSPSC Code 41105305 | 504,00 EUR | https://proquiwebblobstorage.blob.core.windows.net/cdnfiles/nc/Productos/notfound.jpg | https://proquiwebep.azureedge.net/cdnfiles/nc/Productos/notfound.jpg | https://proquiwebep.azureedge.net/cdnfiles/nc/Productos/Agilent/07191493.jpg | https://proquiwebblobstorage.blob.core.windows.net/cdnfiles/nc/Productos/notfound.jpg
07191296 | Bond Elut Plexa | A4969010HF | Bond Elut Plexa, 96 round-well plate, 1 mL, 10 mg, high flow, 1/pk | Bed Mass 10 mg Brand Bond Elut Frit Material Polyethylene Frit Pore Size 20 Loading (mg) 10 Number of Wells 96 Particle Size 120 µm Phase Plexa Primary Extraction Mechanism Nonpolar SPE Category Polar Enhanced SPE Format 96 Round-Well Plate Skirt Half Sorbent Material Polymeric Sterile No Typical Matrices Aqueous SamplesBiological FluidsPlasmaSerumUrineWhole Blood UNSPSC Code 41115712 Volume 1 mL Well Plate Material Polypropylene Well Shape Round | 411,00 EUR | https://proquiwebblobstorage.blob.core.windows.net/cdnfiles/nc/Productos/notfound.jpg | https://proquiwebep.azureedge.net/cdnfiles/nc/Productos/notfound.jpg | https://proquiwebep.azureedge.net/cdnfiles/nc/Productos/Agilent/07191296.jpg | https://proquiwebblobstorage.blob.core.windows.net/cdnfiles/nc/Productos/notfound.jpg
07191392 | Spray Chamber Components for Atomic Absorption Instruments | 6210092090 | 6210092090 - Moulding Spraychamber Fluorinated | UNSPSC Code 41115700 | 145,00 EUR | https://www.agilent.com/store/images/products/6210092090.jpg | https://proquiwebep.azureedge.net/cdnfiles/nc/Productos/notfound.jpg | https://proquiwebep.azureedge.net/cdnfiles/nc/Productos/Agilent/07191392.jpg | https://proquiwebep.azureedge.net/cdnfiles/nc/Productos/Agilent/07191392.jpg
07191297 | Bond Elut 96-Round Well Plates | A4969030 | Bond Elut Plexa, 96 round-well plate, 1 mL, 30 mg, 1/pk | Bed Mass 30 mg Brand Bond Elut Frit Material Polyethylene Frit Pore Size 20 Loading (mg) 30 Number of Wells 96 Particle Size 45 µm Phase Plexa Primary Extraction Mechanism Nonpolar SPE Category Polar Enhanced SPE Format 96 Round-Well Plate Skirt Half Sorbent Material Polymeric Sterile No Typical Matrices Aqueous SamplesBiological FluidsPlasmaSerumUrineWhole Blood UNSPSC Code 41115712 Volume 1 mL Well Plate Material Polypropylene Well Shape Round | 429,00 EUR | https://proquiwebblobstorage.blob.core.windows.net/cdnfiles/nc/Productos/notfound.jpg | https://proquiwebep.azureedge.net/cdnfiles/nc/Productos/notfound.jpg | https://proquiwebep.azureedge.net/cdnfiles/nc/Productos/Agilent/07191297.jpg | https://proquiwebblobstorage.blob.core.windows.net/cdnfiles/nc/Productos/notfound.jpg
07191494 | Alignment Interfaces and Capillary Cassette | G1600-60230 | Alignment interface, extended 50 µm coded Red | UNSPSC Code 41105305 | 504,00 EUR | https://www.agilent.com/store/images/products/Cealign.gif | https://proquiwebep.azureedge.net/cdnfiles/nc/Productos/notfound.jpg | https://proquiwebep.azureedge.net/cdnfiles/nc/Productos/Agilent/07191494.jpg | https://proquiwebep.azureedge.net/cdnfiles/nc/Productos/Agilent/07191494.jpg
07191393 | Graphite Furnace AAS Graphite Electrodes | 6310001600 | Graphite electrode, Agilent GTA 95/96/97/100/110, 1 pair | Notes 2 UNSPSC Code 41115407 | 309,00 EUR | https://www.agilent.com/store/images/products/6310001600.jpg | https://proquiwebep.azureedge.net/cdnfiles/nc/Productos/notfound.jpg | https://proquiwebep.azureedge.net/cdnfiles/nc/Productos/Agilent/07191393.jpg | https://proquiwebep.azureedge.net/cdnfiles/nc/Productos/Agilent/07191393.jpg
07191298 | Bond Elut 96-Round Well Plates | A4969030HF | Bond Elut Plexa, 96 round-well plate, 1 mL, 30 mg, high flow, 1/pk | Bed Mass 30 mg Brand Bond Elut Frit Material Polyethylene Frit Pore Size 20 Loading (mg) 30 Number of Wells 96 Particle Size 120 µm Phase Plexa Primary Extraction Mechanism Nonpolar SPE Category Polar Enhanced SPE Format 96 Round-Well Plate Skirt Half Sorbent Material Polymeric Sterile No Typical Matrices Aqueous SamplesBiological FluidsPlasmaSerumUrineWhole Blood UNSPSC Code 41115712 Volume 1 mL Well Plate Material Polypropylene Well Shape Round | 429,00 EUR | https://proquiwebblobstorage.blob.core.windows.net/cdnfiles/nc/Productos/notfound.jpg | https://proquiwebep.azureedge.net/cdnfiles/nc/Productos/notfound.jpg | https://proquiwebep.azureedge.net/cdnfiles/nc/Productos/Agilent/07191298.jpg | https://proquiwebblobstorage.blob.core.windows.net/cdnfiles/nc/Productos/notfound.jpg
07191495 | Alignment Interfaces and Capillary Cassette | G1600-60310 | Alignment interface, 75/100/150 µm coded Blue | UNSPSC Code 41105305 | 504,00 EUR | https://proquiwebblobstorage.blob.core.windows.net/cdnfiles/nc/Productos/notfound.jpg | https://proquiwebep.azureedge.net/cdnfiles/nc/Productos/notfound.jpg | https://proquiwebep.azureedge.net/cdnfiles/nc/Productos/Agilent/07191495.jpg | https://proquiwebblobstorage.blob.core.windows.net/cdnfiles/nc/Productos/notfound.jpg
07191394 | Graphite Furnace AAS Graphite Electrodes | 6310001700 | Graphite electrode, Agilent GTA 96/100/110 Zeeman, 1 pair | Notes 2 UNSPSC Code 41115407 | 309,00 EUR | https://www.agilent.com/store/images/products/6310001700.jpg | https://proquiwebep.azureedge.net/cdnfiles/nc/Productos/notfound.jpg | https://proquiwebep.azureedge.net/cdnfiles/nc/Productos/Agilent/07191394.jpg | https://proquiwebep.azureedge.net/cdnfiles/nc/Productos/Agilent/07191394.jpg
07191299 | Part Number | A6960315 | Bond Elut SPEC C18, 96 square-well plate, 2 ml, 15 mg, 1/pk | UNSPSC Code 41104800 |  | https://proquiwebblobstorage.blob.core.windows.net/cdnfiles/nc/Productos/notfound.jpg | https://proquiwebep.azureedge.net/cdnfiles/nc/Productos/notfound.jpg | https://proquiwebep.azureedge.net/cdnfiles/nc/Productos/Agilent/07191299.jpg | https://proquiwebblobstorage.blob.core.windows.net/cdnfiles/nc/Productos/notfound.jpg
07191496 | Alignment Interfaces and Capillary Cassette | G1600-60330 | Alignment interface, extended 75 µm coded Yellow | Inner Diameter (ID) 0.075 mm UNSPSC Code 41105305 | 504,00 EUR | https://proquiwebblobstorage.blob.core.windows.net/cdnfiles/nc/Productos/notfound.jpg | https://proquiwebep.azureedge.net/cdnfiles/nc/Productos/notfound.jpg | https://proquiwebep.azureedge.net/cdnfiles/nc/Productos/Agilent/07191496.jpg | https://proquiwebblobstorage.blob.core.windows.net/cdnfiles/nc/Productos/notfound.jpg
07191395 | Graphite Furnace AAS Graphite Shrouds | 6310001800 | Graphite protective shroud Agilent GTA 95/96/97/100/110 | UNSPSC Code 41115407 | 325,00 EUR | https://proquiwebblobstorage.blob.core.windows.net/cdnfiles/nc/Productos/notfound.jpg | https://proquiwebep.azureedge.net/cdnfiles/nc/Productos/notfound.jpg | https://proquiwebep.azureedge.net/cdnfiles/nc/Productos/Agilent/07191395.jpg | https://proquiwebblobstorage.blob.core.windows.net/cdnfiles/nc/Productos/notfound.jpg
07191300 | Part Number | SP75410000 | Tubes, VersaPlate w/frit, 96/pk special | UNSPSC Code 41115712 | 258,00 EUR | https://proquiwebblobstorage.blob.core.windows.net/cdnfiles/nc/Productos/notfound.jpg | https://proquiwebep.azureedge.net/cdnfiles/nc/Productos/notfound.jpg | https://proquiwebep.azureedge.net/cdnfiles/nc/Productos/Agilent/07191300.jpg | https://proquiwebblobstorage.blob.core.windows.net/cdnfiles/nc/Productos/notfound.jpg
07191497 | CE & CE/MS Fittings & Connectors | G1600-62402 | Plastic screw for CE, 10/pk | UNSPSC Code 41105305 | 35,00 EUR | https://proquiwebblobstorage.blob.core.windows.net/cdnfiles/nc/Productos/notfound.jpg | https://proquiwebep.azureedge.net/cdnfiles/nc/Productos/notfound.jpg | https://proquiwebep.azureedge.net/cdnfiles/nc/Productos/Agilent/07191497.jpg | https://proquiwebblobstorage.blob.core.windows.net/cdnfiles/nc/Productos/notfound.jpg
07191396 | Graphite Shrouds | 6310001900 | Graphite shroud for GTA 96/100/110 Zeeman | UNSPSC Code 41115407 | 398,00 EUR | https://www.agilent.com/store/images/products/6310001900.jpg | https://proquiwebep.azureedge.net/cdnfiles/nc/Productos/notfound.jpg | https://proquiwebep.azureedge.net/cdnfiles/nc/Productos/Agilent/07191396.jpg | https://proquiwebep.azureedge.net/cdnfiles/nc/Productos/Agilent/07191396.jpg
07191301 | Part Number | 12281201 | PLRP-S Prospekt cartridge, 800-series, 96/pk | UNSPSC Code 41115712 | 600,00 EUR | https://proquiwebblobstorage.blob.core.windows.net/cdnfiles/nc/Productos/notfound.jpg | https://proquiwebep.azureedge.net/cdnfiles/nc/Productos/notfound.jpg | https://proquiwebep.azureedge.net/cdnfiles/nc/Productos/Agilent/07191301.jpg | https://proquiwebblobstorage.blob.core.windows.net/cdnfiles/nc/Productos/notfound.jpg
07191498 | CE & CE/MS Cells | G1600-63200 | Fitting kit for CE high sensitivity cell | UNSPSC Code 41105305 | 334,00 EUR | https://www.agilent.com/store/images/products/G1600-63200.jpg | https://proquiwebep.azureedge.net/cdnfiles/nc/Productos/notfound.jpg | https://proquiwebep.azureedge.net/cdnfiles/nc/Productos/Agilent/07191498.jpg | https://proquiwebep.azureedge.net/cdnfiles/nc/Productos/Agilent/07191498.jpg
07191303 | Obsolete | 12281306 | Bond Elut Plexa PCX 800 series cartridge, 96/pk | UNSPSC Code 41115712 | 722,00 EUR | https://proquiwebblobstorage.blob.core.windows.net/cdnfiles/nc/Productos/notfound.jpg | https://proquiwebep.azureedge.net/cdnfiles/nc/Productos/notfound.jpg | https://proquiwebep.azureedge.net/cdnfiles/nc/Productos/Agilent/07191303.jpg | https://proquiwebblobstorage.blob.core.windows.net/cdnfiles/nc/Productos/notfound.jpg
07191397 | Graphite Shrouds | 6310003100 | Graphite shroud for GTA120 | Notes 1 UNSPSC Code 41115407 | 672,00 EUR | https://www.agilent.com/store/images/products/6310003100.jpg | https://proquiwebep.azureedge.net/cdnfiles/nc/Productos/notfound.jpg | https://proquiwebep.azureedge.net/cdnfiles/nc/Productos/Agilent/07191397.jpg | https://proquiwebep.azureedge.net/cdnfiles/nc/Productos/Agilent/07191397.jpg
07191499 | CE & CE/MS Supplies | G1600-67201 | Prepuncher, for G1600 | UNSPSC Code 41105305 | 283,00 EUR | https://proquiwebblobstorage.blob.core.windows.net/cdnfiles/nc/Productos/notfound.jpg | https://proquiwebep.azureedge.net/cdnfiles/nc/Productos/notfound.jpg | https://proquiwebep.azureedge.net/cdnfiles/nc/Productos/Agilent/07191499.jpg | https://proquiwebblobstorage.blob.core.windows.net/cdnfiles/nc/Productos/notfound.jpg
07191304 | Obsolete | 5062-8547 | Obsolete. No replacement recommendation. PLRP-S Cartridges, 10 x 2.0 mm |  | 922,00 EUR | https://proquiwebblobstorage.blob.core.windows.net/cdnfiles/nc/Productos/notfound.jpg | https://proquiwebep.azureedge.net/cdnfiles/nc/Productos/notfound.jpg | https://proquiwebep.azureedge.net/cdnfiles/nc/Productos/Agilent/07191304.jpg | https://proquiwebblobstorage.blob.core.windows.net/cdnfiles/nc/Productos/notfound.jpg
07191398 | Graphite Furnace AAS Graphite Electrodes | 6310003400 | Graphite electrode, Agilent GTA120 deuterium graphite furnace AA, 1 pair | Notes 2 UNSPSC Code 41115407 | 309,00 EUR | https://www.agilent.com/store/images/products/6310003400.jpg | https://proquiwebep.azureedge.net/cdnfiles/nc/Productos/notfound.jpg | https://proquiwebep.azureedge.net/cdnfiles/nc/Productos/Agilent/07191398.jpg | https://proquiwebep.azureedge.net/cdnfiles/nc/Productos/Agilent/07191398.jpg
07191305 | Part Number | CP913417 | Hysphere C18Hd 96-Pack | UNSPSC Code 41104800 | 760,00 EUR | https://www.agilent.com/store/images/products/cp913417.jpg | https://proquiwebep.azureedge.net/cdnfiles/nc/Productos/notfound.jpg | https://proquiwebep.azureedge.net/cdnfiles/nc/Productos/Agilent/07191305.jpg | https://proquiwebep.azureedge.net/cdnfiles/nc/Productos/Agilent/07191305.jpg
07191399 | Graphite Furnace AAS Graphite Electrodes | 6310003500 | Graphite electrode, Agilent GTA120 Zeeman graphite furnace AA, 1 pair | Notes 2 UNSPSC Code 41115407 | 309,00 EUR | https://proquiwebblobstorage.blob.core.windows.net/cdnfiles/nc/Productos/notfound.jpg | https://proquiwebep.azureedge.net/cdnfiles/nc/Productos/notfound.jpg | https://proquiwebep.azureedge.net/cdnfiles/nc/Productos/Agilent/07191399.jpg | https://proquiwebblobstorage.blob.core.windows.net/cdnfiles/nc/Productos/notfound.jpg
07191502 | High Sensitivity Detection Cell | G1600-68723 | High sensitivity cell kit for HP 3DCE | Cell Type High sensitivity UNSPSC Code 41105305 | 3 322,00 EUR | https://proquiwebblobstorage.blob.core.windows.net/cdnfiles/nc/Productos/notfound.jpg | https://proquiwebep.azureedge.net/cdnfiles/nc/Productos/notfound.jpg | https://proquiwebep.azureedge.net/cdnfiles/nc/Productos/Agilent/07191502.jpg | https://proquiwebblobstorage.blob.core.windows.net/cdnfiles/nc/Productos/notfound.jpg
07191306 | Online SPE | 5982-1270 | Bond Elut Online SPE, PLRP-S, 4.6 x 12.5 mm, 3/pk. Bond Elut online SPE cartridges provide sample cleanup and, in certain applications, preconcentration before HPLC analysis. Agilent PLRP-S polymeric sorbent provides good stability and performance. | Brand Bond Elut Phase PLRP-S Sorbent Material Polymeric UNSPSC Code 41115712 | 294,00 EUR | https://proquiwebblobstorage.blob.core.windows.net/cdnfiles/nc/Productos/notfound.jpg | https://proquiwebep.azureedge.net/cdnfiles/nc/Productos/notfound.jpg | https://proquiwebep.azureedge.net/cdnfiles/nc/Productos/Agilent/07191306.jpg | https://proquiwebblobstorage.blob.core.windows.net/cdnfiles/nc/Productos/notfound.jpg
07191400 | Graphite Shrouds | 6310003600 | Graphite shroud Agilent GTA120 Zeeman graphite furnace, pyrolytically coated | Notes 1 UNSPSC Code 41115407 | 362,00 EUR | https://www.agilent.com/store/images/products/6310003600.jpg | https://proquiwebep.azureedge.net/cdnfiles/nc/Productos/notfound.jpg | https://proquiwebep.azureedge.net/cdnfiles/nc/Productos/Agilent/07191400.jpg | https://proquiwebep.azureedge.net/cdnfiles/nc/Productos/Agilent/07191400.jpg
07191503 | CE-ESI-Nebulizer Kit | G1607-60041 | ES needle assembly for G1600/G7100 CE/MS Interface | UNSPSC Code 41105305 | 293,00 EUR | https://proquiwebblobstorage.blob.core.windows.net/cdnfiles/nc/Productos/notfound.jpg | https://proquiwebep.azureedge.net/cdnfiles/nc/Productos/notfound.jpg | https://proquiwebep.azureedge.net/cdnfiles/nc/Productos/Agilent/07191503.jpg | https://proquiwebblobstorage.blob.core.windows.net/cdnfiles/nc/Productos/notfound.jpg
07191307 | Online SPE | 5982-1271 | Bond Elut Online SPE, PLRP-S, 2.1 x 12.5 mm, 3/pk. Bond Elut online SPE cartridges provide sample cleanup and, in certain applications, preconcentration before HPLC analysis. Agilent PLRP-S polymeric sorbent provides good stability and performance. | Brand Bond Elut Phase PLRP-S Sorbent Material Polymeric UNSPSC Code 41115712 | 294,00 EUR | https://www.agilent.com/store/images/products/5982-1271.jpg | https://proquiwebep.azureedge.net/cdnfiles/nc/Productos/notfound.jpg | https://proquiwebep.azureedge.net/cdnfiles/nc/Productos/Agilent/07191307.jpg | https://proquiwebep.azureedge.net/cdnfiles/nc/Productos/Agilent/07191307.jpg
07191401 | VGA 77 Supplies | 6610011600 | Reagent vessel, cap, high density polyethylene, square, 500 mL | UNSPSC Code 41115700 | 27,00 EUR | https://proquiwebblobstorage.blob.core.windows.net/cdnfiles/nc/Productos/notfound.jpg | https://proquiwebep.azureedge.net/cdnfiles/nc/Productos/notfound.jpg | https://proquiwebep.azureedge.net/cdnfiles/nc/Productos/Agilent/07191401.jpg | https://proquiwebblobstorage.blob.core.windows.net/cdnfiles/nc/Productos/notfound.jpg
07191504 | Capillary Cassettes | G7100-60002 | Agilent Capillary cassette for G7100 Capillary Electrophoresis | UNSPSC Code 41105305 | 338,00 EUR | https://proquiwebblobstorage.blob.core.windows.net/cdnfiles/nc/Productos/notfound.jpg | https://proquiwebep.azureedge.net/cdnfiles/nc/Productos/notfound.jpg | https://proquiwebep.azureedge.net/cdnfiles/nc/Productos/Agilent/07191504.jpg | https://proquiwebblobstorage.blob.core.windows.net/cdnfiles/nc/Productos/notfound.jpg
07191308 | Part Number | A0527020X020 | Alexa 20 x 2.0 mm, 1/pk. (China only. Hazardous product, will be shipped from another warehouse. The corresponding invoice will be provided by Agilent China Shanghai Legal entity) | Product Size 20mm x 2mm UNSPSC Code 41115711 | 413,00 EUR | https://www.agilent.com/store/images/products/a0527020x020.jpg | https://proquiwebep.azureedge.net/cdnfiles/nc/Productos/notfound.jpg | https://proquiwebep.azureedge.net/cdnfiles/nc/Productos/Agilent/07191308.jpg | https://proquiwebep.azureedge.net/cdnfiles/nc/Productos/Agilent/07191308.jpg
07191402 | Diluter Spares & Maintenance | 6610011800 | Rinse reservoir, Agilent SPS 3 autosampler, 10 L | Autosampler Compatibility SPS 3 UNSPSC Code 41115700 | 233,00 EUR | https://www.agilent.com/store/images/products/6610011800.jpg | https://proquiwebep.azureedge.net/cdnfiles/nc/Productos/notfound.jpg | https://proquiwebep.azureedge.net/cdnfiles/nc/Productos/Agilent/07191402.jpg | https://proquiwebep.azureedge.net/cdnfiles/nc/Productos/Agilent/07191402.jpg
07191505 | Electrode Assemblies | G7100-60007 | Electrode assembly standard for G7100 Capillary Electrophoresis | UNSPSC Code 41105305 | 508,00 EUR | https://proquiwebblobstorage.blob.core.windows.net/cdnfiles/nc/Productos/notfound.jpg | https://proquiwebep.azureedge.net/cdnfiles/nc/Productos/notfound.jpg | https://proquiwebep.azureedge.net/cdnfiles/nc/Productos/Agilent/07191505.jpg | https://proquiwebblobstorage.blob.core.windows.net/cdnfiles/nc/Productos/notfound.jpg
07191309 | Part Number | A0571020X020 | Plexa column, 20 x 2.0 mm, 1/pk | UNSPSC Code 41122102 | 362,00 EUR | https://proquiwebblobstorage.blob.core.windows.net/cdnfiles/nc/Productos/notfound.jpg | https://proquiwebep.azureedge.net/cdnfiles/nc/Productos/notfound.jpg | https://proquiwebep.azureedge.net/cdnfiles/nc/Productos/Agilent/07191309.jpg | https://proquiwebblobstorage.blob.core.windows.net/cdnfiles/nc/Productos/notfound.jpg
07191403 | Part Number | 6610017500 | Drip tray, AA sample compartment, compatible with Agilent 50/55/110/200/240/280 flame AA | UNSPSC Code 41115407 | 28,00 EUR | https://proquiwebblobstorage.blob.core.windows.net/cdnfiles/nc/Productos/notfound.jpg | https://proquiwebep.azureedge.net/cdnfiles/nc/Productos/notfound.jpg | https://proquiwebep.azureedge.net/cdnfiles/nc/Productos/Agilent/07191403.jpg | https://proquiwebblobstorage.blob.core.windows.net/cdnfiles/nc/Productos/notfound.jpg
07191506 | Electrode Assemblies | G7100-60033 | Electrode assembly short for G7100 Capillary Electrophoresis | UNSPSC Code 41105305 | 536,00 EUR | https://proquiwebblobstorage.blob.core.windows.net/cdnfiles/nc/Productos/notfound.jpg | https://proquiwebep.azureedge.net/cdnfiles/nc/Productos/notfound.jpg | https://proquiwebep.azureedge.net/cdnfiles/nc/Productos/Agilent/07191506.jpg | https://proquiwebblobstorage.blob.core.windows.net/cdnfiles/nc/Productos/notfound.jpg
07191310 | Bondesil Bulk Sorbent | 198003 | Hydromatrix bulk material, 1 kg. SLE products use a broad-performance, inert diatomaceous earth sorbent for rapid, general sample preparation. | UNSPSC Code 41104800 | 308,00 EUR | https://proquiwebblobstorage.blob.core.windows.net/cdnfiles/nc/Productos/notfound.jpg | https://proquiwebep.azureedge.net/cdnfiles/nc/Productos/notfound.jpg | https://proquiwebep.azureedge.net/cdnfiles/nc/Productos/Agilent/07191310.jpg | https://proquiwebblobstorage.blob.core.windows.net/cdnfiles/nc/Productos/notfound.jpg
07191404 | Racks | 6610025400 | Sample rack for 16 mm od tubes, 60 positions | Autosampler Compatibility ASX 500SPS 3SPS 4 Component Type Rack Nominal Tube Volume 15 mL Number Tubes Held 60 Tube Max Outer Diameter 16 mm UNSPSC Code 41115700 | 52,00 EUR | https://proquiwebblobstorage.blob.core.windows.net/cdnfiles/nc/Productos/notfound.jpg | https://proquiwebep.azureedge.net/cdnfiles/nc/Productos/notfound.jpg | https://proquiwebep.azureedge.net/cdnfiles/nc/Productos/Agilent/07191404.jpg | https://proquiwebblobstorage.blob.core.windows.net/cdnfiles/nc/Productos/notfound.jpg
07191507 | Alignment Interfaces and Capillary Cassette | G7100-60150 | Alignment interface for extended capillary 25 µm id for G7100 Capillary Electrophoresis | Inner Diameter (ID) 0.025 mm UNSPSC Code 41105305 | 1 344,00 EUR | https://proquiwebblobstorage.blob.core.windows.net/cdnfiles/nc/Productos/notfound.jpg | https://proquiwebep.azureedge.net/cdnfiles/nc/Productos/notfound.jpg | https://proquiwebep.azureedge.net/cdnfiles/nc/Productos/Agilent/07191507.jpg | https://proquiwebblobstorage.blob.core.windows.net/cdnfiles/nc/Productos/notfound.jpg
07191311 | Bondesil Bulk Sorbent | 198004 | Hydromatrix bulk material, 4 kg. SLE products use a broad-performance, inert diatomaceous earth sorbent for rapid, general sample preparation. | UNSPSC Code 41104800 | 917,00 EUR | https://proquiwebblobstorage.blob.core.windows.net/cdnfiles/nc/Productos/notfound.jpg | https://proquiwebep.azureedge.net/cdnfiles/nc/Productos/notfound.jpg | https://proquiwebep.azureedge.net/cdnfiles/nc/Productos/Agilent/07191311.jpg | https://proquiwebblobstorage.blob.core.windows.net/cdnfiles/nc/Productos/notfound.jpg
07191405 | Racks | 6610025500 | Sample rack for 20 mm od tubes, 40 positions | Autosampler Compatibility ASX 500SPS 3SPS 4 Component Type Rack Number Tubes Held 40 Tube Max Outer Diameter 20 mm UNSPSC Code 41115700 | 52,00 EUR | https://proquiwebblobstorage.blob.core.windows.net/cdnfiles/nc/Productos/notfound.jpg | https://proquiwebep.azureedge.net/cdnfiles/nc/Productos/notfound.jpg | https://proquiwebep.azureedge.net/cdnfiles/nc/Productos/Agilent/07191405.jpg | https://proquiwebblobstorage.blob.core.windows.net/cdnfiles/nc/Productos/notfound.jpg
07191312 | Synthetic Chem Elut S | 5610-2012 | Chem Elut S, 1 kg, bulk. Inert, synthetic sorbent ideal for biological, food, and environmental samples. Chem Elut S improves matrix removal and requires minimal extraction solvent, leading to increased analyte concentration. |  | 246,00 EUR | https://proquiwebblobstorage.blob.core.windows.net/cdnfiles/nc/Productos/notfound.jpg | https://proquiwebep.azureedge.net/cdnfiles/nc/Productos/notfound.jpg | https://proquiwebep.azureedge.net/cdnfiles/nc/Productos/Agilent/07191312.jpg | https://proquiwebblobstorage.blob.core.windows.net/cdnfiles/nc/Productos/notfound.jpg
07191508 | Alignment Interfaces | G7100-60210 | Alignment interface for standard capillary 50 µm id for G7100 Capillary Electrophoresis | ID (µm) 50 µm Inner Diameter (ID) 0.05 mm Product_Color Green UNSPSC Code 41105305 | 498,00 EUR | https://proquiwebblobstorage.blob.core.windows.net/cdnfiles/nc/Productos/notfound.jpg | https://proquiwebep.azureedge.net/cdnfiles/nc/Productos/notfound.jpg | https://proquiwebep.azureedge.net/cdnfiles/nc/Productos/Agilent/07191508.jpg | https://proquiwebblobstorage.blob.core.windows.net/cdnfiles/nc/Productos/notfound.jpg
07191406 | Racks | 6610026000 | Rack overlay for 40-position sample rack for SPS 3 autosampler, allows 40 x 18 mm od tubes to be used in the rack. It is reccomended to purchase 2 overlays for each rack. 1 for the middle and 1 for the top. | Autosampler Compatibility ASX 500SPS 3SPS 4 Component Type Rack overlay Notes Allows 18 mm od tubes to be used in 40-position rack (2 recommended per rack) Number Tubes Held 40 Tube Max Outer Diameter 18 mm UNSPSC Code 41115700 | 88,00 EUR | https://proquiwebblobstorage.blob.core.windows.net/cdnfiles/nc/Productos/notfound.jpg | https://proquiwebep.azureedge.net/cdnfiles/nc/Productos/notfound.jpg | https://proquiwebep.azureedge.net/cdnfiles/nc/Productos/Agilent/07191406.jpg | https://proquiwebblobstorage.blob.core.windows.net/cdnfiles/nc/Productos/notfound.jpg
07191313 | Synthetic Chem Elut S | 5610-2013 | Chem Elut S, 4 kg, bulk. Inert, synthetic sorbent ideal for biological, food, and environmental samples. Chem Elut S improves matrix removal and requires minimal extraction solvent, leading to increased analyte concentration. |  | 738,00 EUR | https://proquiwebblobstorage.blob.core.windows.net/cdnfiles/nc/Productos/notfound.jpg | https://proquiwebep.azureedge.net/cdnfiles/nc/Productos/notfound.jpg | https://proquiwebep.azureedge.net/cdnfiles/nc/Productos/Agilent/07191313.jpg | https://proquiwebblobstorage.blob.core.windows.net/cdnfiles/nc/Productos/notfound.jpg
07191509 | Alignment Interfaces | G7100-60230 | Alignment interface for extended capillary 50 µm id for G7100 Capillary Electrophoresis | Inner Diameter (ID) 0.05 mm UNSPSC Code 41105305 | 498,00 EUR | https://proquiwebblobstorage.blob.core.windows.net/cdnfiles/nc/Productos/notfound.jpg | https://proquiwebep.azureedge.net/cdnfiles/nc/Productos/notfound.jpg | https://proquiwebep.azureedge.net/cdnfiles/nc/Productos/Agilent/07191509.jpg | https://proquiwebblobstorage.blob.core.windows.net/cdnfiles/nc/Productos/notfound.jpg
07191407 | Racks | 6610026100 | Rack overlay for 60-position sample rack for SPS 3 autosampler, allows 60 x 13 mm od tubes to be used in the rack. It is reccomended to purchase 2 overlays for each rack. 1 for the middle and 1 for the top. | Autosampler Compatibility ASX 500SPS 3SPS 4 Component Type Rack overlay Notes Allows 13 mm od tubes to be used in 60-position rack (2 recommended per rack) Number Tubes Held 60 Tube Max Outer Diameter 13 mm UNSPSC Code 41115700 | 88,00 EUR | https://proquiwebblobstorage.blob.core.windows.net/cdnfiles/nc/Productos/notfound.jpg | https://proquiwebep.azureedge.net/cdnfiles/nc/Productos/notfound.jpg | https://proquiwebep.azureedge.net/cdnfiles/nc/Productos/Agilent/07191407.jpg | https://proquiwebblobstorage.blob.core.windows.net/cdnfiles/nc/Productos/notfound.jpg
07191315 | SLE Cartridges and Plates | 12198002 | Chem Elut cartridges, unbuffered, 1.0 mL, 100/pk. SLE products use a broad-performance, inert diatomaceous earth sorbent for rapid, general sample preparation. | Phase Chem Elut SPE Category Unbuffered SPE Format Cartridge UNSPSC Code 41115712 Volume 1 mL | 367,00 EUR | https://proquiwebblobstorage.blob.core.windows.net/cdnfiles/nc/Productos/notfound.jpg | https://proquiwebep.azureedge.net/cdnfiles/nc/Productos/notfound.jpg | https://proquiwebep.azureedge.net/cdnfiles/nc/Productos/Agilent/07191315.jpg | https://proquiwebblobstorage.blob.core.windows.net/cdnfiles/nc/Productos/notfound.jpg
07191510 | Alignment Interfaces | G7100-60310 | Alignment interface for standard capillary 75 µm id for G7100 Capillary Electrophoresis | Inner Diameter (ID) 0.075 mm UNSPSC Code 41105305 | 498,00 EUR | https://proquiwebblobstorage.blob.core.windows.net/cdnfiles/nc/Productos/notfound.jpg | https://proquiwebep.azureedge.net/cdnfiles/nc/Productos/notfound.jpg | https://proquiwebep.azureedge.net/cdnfiles/nc/Productos/Agilent/07191510.jpg | https://proquiwebblobstorage.blob.core.windows.net/cdnfiles/nc/Productos/notfound.jpg
07191408 | Racks | 6610026400 | Sample rack for 13 mm od tubes, 90 positions | Autosampler Compatibility ASX 500SPS 3SPS 4 Component Type Rack Number Tubes Held 90 Tube Max Outer Diameter 13 mm UNSPSC Code 41115700 | 52,00 EUR | https://proquiwebblobstorage.blob.core.windows.net/cdnfiles/nc/Productos/notfound.jpg | https://proquiwebep.azureedge.net/cdnfiles/nc/Productos/notfound.jpg | https://proquiwebep.azureedge.net/cdnfiles/nc/Productos/Agilent/07191408.jpg | https://proquiwebblobstorage.blob.core.windows.net/cdnfiles/nc/Productos/notfound.jpg
07191316 | SLE Cartridges and Plates | 12198003 | Chem Elut cartridges, unbuffered, 3.0 mL, 100/pk. SLE products use a broad-performance, inert diatomaceous earth sorbent for rapid, general sample preparation. | Phase Chem Elut SPE Category Unbuffered SPE Format Cartridge UNSPSC Code 41115712 Volume 3 mL | 466,00 EUR | https://proquiwebblobstorage.blob.core.windows.net/cdnfiles/nc/Productos/notfound.jpg | https://proquiwebep.azureedge.net/cdnfiles/nc/Productos/notfound.jpg | https://proquiwebep.azureedge.net/cdnfiles/nc/Productos/Agilent/07191316.jpg | https://proquiwebblobstorage.blob.core.windows.net/cdnfiles/nc/Productos/notfound.jpg
07191511 | Alignment Interfaces | G7100-60330 | Alignment interface for extended capillary 75 µm id for G7100 Capillary Electrophoresis | Inner Diameter (ID) 0.075 mm UNSPSC Code 41105305 | 1 344,00 EUR | https://proquiwebblobstorage.blob.core.windows.net/cdnfiles/nc/Productos/notfound.jpg | https://proquiwebep.azureedge.net/cdnfiles/nc/Productos/notfound.jpg | https://proquiwebep.azureedge.net/cdnfiles/nc/Productos/Agilent/07191511.jpg | https://proquiwebblobstorage.blob.core.windows.net/cdnfiles/nc/Productos/notfound.jpg
07191409 | Racks | 6610026500 | Sample rack for 25 mm od tubes, 24 positions | Autosampler Compatibility ASX 500SPS 3SPS 4 Component Type Rack Number Tubes Held 24 Tube Max Outer Diameter 25 mm UNSPSC Code 41115700 | 52,00 EUR | https://proquiwebblobstorage.blob.core.windows.net/cdnfiles/nc/Productos/notfound.jpg | https://proquiwebep.azureedge.net/cdnfiles/nc/Productos/notfound.jpg | https://proquiwebep.azureedge.net/cdnfiles/nc/Productos/Agilent/07191409.jpg | https://proquiwebblobstorage.blob.core.windows.net/cdnfiles/nc/Productos/notfound.jpg
07191317 | SLE Cartridges and Plates | 12198004 | Chem Elut cartridges, 4.5 buffered pH, 3.0 mL, 100/pk. SLE products use a broad-performance, inert diatomaceous earth sorbent for rapid, general sample preparation. | Phase Chem Elut SPE Category Buffered pH 4.5 SPE Format Cartridge UNSPSC Code 41115712 Volume 3 mL | 484,00 EUR | https://proquiwebblobstorage.blob.core.windows.net/cdnfiles/nc/Productos/notfound.jpg | https://proquiwebep.azureedge.net/cdnfiles/nc/Productos/notfound.jpg | https://proquiwebep.azureedge.net/cdnfiles/nc/Productos/Agilent/07191317.jpg | https://proquiwebblobstorage.blob.core.windows.net/cdnfiles/nc/Productos/notfound.jpg
07191410 | Racks | 6610026600 | Sample rack for 30 mm od tubes, 21 positions | Autosampler Compatibility ASX 500SPS 3SPS 4 Component Type Rack Nominal Tube Volume 50 mL Number Tubes Held 21 Tube Max Outer Diameter 30 mm UNSPSC Code 41115700 | 52,00 EUR | https://www.agilent.com/store/images/products/6610026600-1.jpg | https://proquiwebep.azureedge.net/cdnfiles/nc/Productos/notfound.jpg | https://proquiwebep.azureedge.net/cdnfiles/nc/Productos/Agilent/07191410.jpg | https://proquiwebep.azureedge.net/cdnfiles/nc/Productos/Agilent/07191410.jpg
07191512 | Alignment Interfaces | G7100-60400 | Alignment interface for CE-MS capillary 360 µm od for G7100 Capillary Electrophoresis | Inner Diameter (ID) 0.36 mm UNSPSC Code 41105305 | 729,00 EUR | https://proquiwebblobstorage.blob.core.windows.net/cdnfiles/nc/Productos/notfound.jpg | https://proquiwebep.azureedge.net/cdnfiles/nc/Productos/notfound.jpg | https://proquiwebep.azureedge.net/cdnfiles/nc/Productos/Agilent/07191512.jpg | https://proquiwebblobstorage.blob.core.windows.net/cdnfiles/nc/Productos/notfound.jpg
07191318 | SLE Cartridges and Plates | 12198005 | Chem Elut cartridges, 9.0 buffered pH, 3.0 mL, 100/pk. SLE products use a broad-performance, inert diatomaceous earth sorbent for rapid, general sample preparation. | Phase Chem Elut SPE Category Buffered pH 9.0 SPE Format Cartridge Sorbent Mass (mg) 9 UNSPSC Code 41115712 Volume 3 mL | 476,00 EUR | https://proquiwebblobstorage.blob.core.windows.net/cdnfiles/nc/Productos/notfound.jpg | https://proquiwebep.azureedge.net/cdnfiles/nc/Productos/notfound.jpg | https://proquiwebep.azureedge.net/cdnfiles/nc/Productos/Agilent/07191318.jpg | https://proquiwebblobstorage.blob.core.windows.net/cdnfiles/nc/Productos/notfound.jpg
07191513 | CE & CE/MS Cut off Filters | G7100-62700 | Cut off filter assembly, 260 nm, for G7100 Capillary Electrophoresis | Diameter 260 mm UNSPSC Code 41105305 | 857,00 EUR | https://proquiwebblobstorage.blob.core.windows.net/cdnfiles/nc/Productos/notfound.jpg | https://proquiwebep.azureedge.net/cdnfiles/nc/Productos/notfound.jpg | https://proquiwebep.azureedge.net/cdnfiles/nc/Productos/Agilent/07191513.jpg | https://proquiwebblobstorage.blob.core.windows.net/cdnfiles/nc/Productos/notfound.jpg
07191411 | Spray Chamber Brackets & Accessories for ICP-OES | 6910001200 | O-ring for nebulizer inlet of single and double-pass spray chamber. O RING 1/4 inch ID X 3/8 od X 1/16 inch. | Inner Diameter (ID) 6.35 mm Instrument Compatibility 700 seriesAll Agilent AA systemsCary 4000Cary 5000Cary 6000LibertyVista series Outer Diameter (OD) 9.53 mm Where Used Spray Chamber | 6,00 EUR | https://www.agilent.com/store/images/products/6910001200.jpg | https://proquiwebep.azureedge.net/cdnfiles/nc/Productos/notfound.jpg | https://proquiwebep.azureedge.net/cdnfiles/nc/Productos/Agilent/07191411.jpg | https://proquiwebep.azureedge.net/cdnfiles/nc/Productos/Agilent/07191411.jpg
07191319 | SLE Cartridges and Plates | 12198006 | Chem Elut cartridges, unbuffered, 5.0 mL, 100/pk. SLE products use a broad-performance, inert diatomaceous earth sorbent for rapid, general sample preparation. | Phase Chem Elut SPE Category Unbuffered SPE Format Cartridge UNSPSC Code 41115712 Volume 5 mL | 497,00 EUR | https://www.agilent.com/store/images/products/12198006.jpg | https://proquiwebep.azureedge.net/cdnfiles/nc/Productos/notfound.jpg | https://proquiwebep.azureedge.net/cdnfiles/nc/Productos/Agilent/07191319.jpg | https://proquiwebep.azureedge.net/cdnfiles/nc/Productos/Agilent/07191319.jpg
07191514 | Misc. Supplies and Accessories | G7100-68705 | Agilent CE system accessory kit | UNSPSC Code 41105305 | 1 316,00 EUR | https://proquiwebblobstorage.blob.core.windows.net/cdnfiles/nc/Productos/notfound.jpg | https://proquiwebep.azureedge.net/cdnfiles/nc/Productos/notfound.jpg | https://proquiwebep.azureedge.net/cdnfiles/nc/Productos/Agilent/07191514.jpg | https://proquiwebblobstorage.blob.core.windows.net/cdnfiles/nc/Productos/notfound.jpg
07191412 | Repair Parts | 6910004000 | O-ring nitrile rubber, 1/16 inch id x 7/8 inch od x 3/32inch thick | Inner Diameter (ID) 0.6875 in Instrument Compatibility 1102202402805055 Material Nitrile rubber | 6,00 EUR | https://proquiwebblobstorage.blob.core.windows.net/cdnfiles/nc/Productos/notfound.jpg | https://proquiwebep.azureedge.net/cdnfiles/nc/Productos/notfound.jpg | https://proquiwebep.azureedge.net/cdnfiles/nc/Productos/Agilent/07191412.jpg | https://proquiwebblobstorage.blob.core.windows.net/cdnfiles/nc/Productos/notfound.jpg
07191320 | SLE Cartridges and Plates | 12198007 | Chem Elut cartridges, unbuffered, 10 mL, 100/pk. SLE products use a broad-performance, inert diatomaceous earth sorbent for rapid, general sample preparation. | Phase Chem Elut SPE Category Unbuffered SPE Format Cartridge UNSPSC Code 41115712 Volume 10 mL | 601,00 EUR | https://proquiwebblobstorage.blob.core.windows.net/cdnfiles/nc/Productos/notfound.jpg | https://proquiwebep.azureedge.net/cdnfiles/nc/Productos/notfound.jpg | https://proquiwebep.azureedge.net/cdnfiles/nc/Productos/Agilent/07191320.jpg | https://proquiwebblobstorage.blob.core.windows.net/cdnfiles/nc/Productos/notfound.jpg
07191515 | CE & CE/MS Cells | G7100-68723 | High sensitivity cell kit for CE 7100 system. Includes clean solution, duster aerosol, capillary cassette, cell fitting kit, high sensitivity cell replacement, high sensitivity cell, 75 um, 72 cm, and system CD-ROM | Cell Type High sensitivity UNSPSC Code 41105305 | 3 443,00 EUR | https://proquiwebblobstorage.blob.core.windows.net/cdnfiles/nc/Productos/notfound.jpg | https://proquiwebep.azureedge.net/cdnfiles/nc/Productos/notfound.jpg | https://proquiwebep.azureedge.net/cdnfiles/nc/Productos/Agilent/07191515.jpg | https://proquiwebblobstorage.blob.core.windows.net/cdnfiles/nc/Productos/notfound.jpg
07191413 | Nebulizers and Accessories | 6910008200 | Nebulizer bung O-ring kit, 7/32 inch id, 11/32 inch od | Inner Diameter (ID) 5.56 mm Instrument Compatibility 700 seriesCary 100Cary 300Cary 600 seriesVista series Outer Diameter (OD) 8.73 mm UNSPSC Code 41115700 Where Used Nebulizer | 6,00 EUR | https://www.agilent.com/store/images/products/6910008200.jpg | https://proquiwebep.azureedge.net/cdnfiles/nc/Productos/notfound.jpg | https://proquiwebep.azureedge.net/cdnfiles/nc/Productos/Agilent/07191413.jpg | https://proquiwebep.azureedge.net/cdnfiles/nc/Productos/Agilent/07191413.jpg
07191321 | SLE Cartridges and Plates | 12198008 | Chem Elut cartridges, unbuffered, 20 mL, 100/pk. SLE products use a broad-performance, inert diatomaceous earth sorbent for rapid, general sample preparation. | Phase Chem Elut SPE Category Unbuffered SPE Format Cartridge UNSPSC Code 41115712 Volume 20 mL | 658,00 EUR | https://www.agilent.com/store/images/products/12198008.jpg | https://proquiwebep.azureedge.net/cdnfiles/nc/Productos/notfound.jpg | https://proquiwebep.azureedge.net/cdnfiles/nc/Productos/Agilent/07191321.jpg | https://proquiwebep.azureedge.net/cdnfiles/nc/Productos/Agilent/07191321.jpg
07191516 | Alignment Interfaces and Capillary Cassette | G7100-68750 | Cut off filter assembly, 280 nm, for G7100 Capillary Electrophoresis | Diameter 280 mm UNSPSC Code 41105305 | 433,00 EUR | https://proquiwebblobstorage.blob.core.windows.net/cdnfiles/nc/Productos/notfound.jpg | https://proquiwebep.azureedge.net/cdnfiles/nc/Productos/notfound.jpg | https://proquiwebep.azureedge.net/cdnfiles/nc/Productos/Agilent/07191516.jpg | https://proquiwebblobstorage.blob.core.windows.net/cdnfiles/nc/Productos/notfound.jpg
07191414 | Repair Parts | 6910009800 | O-ring 3/16 inch id x 5/16 inch od x 1/16 inch thick, nitrile rubber | Inner Diameter (ID) 0.1875 in Instrument Compatibility 1102202402805055 Material Nitrile rubber UNSPSC Code 41115700 | 6,00 EUR | https://www.agilent.com/store/images/products/6910009800.jpg | https://proquiwebep.azureedge.net/cdnfiles/nc/Productos/notfound.jpg | https://proquiwebep.azureedge.net/cdnfiles/nc/Productos/Agilent/07191414.jpg | https://proquiwebep.azureedge.net/cdnfiles/nc/Productos/Agilent/07191414.jpg
07191322 | SLE Cartridges and Plates | 12198009 | Chem Elut cartridges, unbuffered, 50 mL, 50/pk. SLE products use a broad-performance, inert diatomaceous earth sorbent for rapid, general sample preparation. | Phase Chem Elut SPE Category Unbuffered SPE Format Cartridge UNSPSC Code 41115712 Volume 50 mL | 895,00 EUR | https://proquiwebblobstorage.blob.core.windows.net/cdnfiles/nc/Productos/notfound.jpg | https://proquiwebep.azureedge.net/cdnfiles/nc/Productos/notfound.jpg | https://proquiwebep.azureedge.net/cdnfiles/nc/Productos/Agilent/07191322.jpg | https://proquiwebblobstorage.blob.core.windows.net/cdnfiles/nc/Productos/notfound.jpg
07191517 | ICP-MS Calibration Standards | 5188-6525 | Internal standard mix for ICP-MS systems. 100 ppm of 6-Li, Sc, Ge, Rh, In, Tb, Lu, Bi. | Analyte Count 8 Chemical Type Inorganic Concentration Bismuth (ICP grade) 100 µg/mLCAS #: 7440-69-9 Germanium(IV) oxide 100 µg/mLCAS #: 1310-53-8 Indium (ICP grade) 100 µg/mLCAS #: 7440-74-6 Lithium (isotope 6) (ICP grade) 100 µg/mLCAS #: 7439-93-2 Lutetium oxide 100 µg/mLCAS #: 12032-20-1 Rhodium nitrate 100 µg/mLCAS #: 10139-58-9 Scandium oxide (ICP grade) (as scandium) 100 µg/mLCAS #: 12060-08-1 Terbium oxide (ICP grade) (as terbium) 100 µg/mLCAS #: 12037-01-3 Format Multi component mixture Packaging Bottle Part Number Application Multi Element Part Number Application Domain Elemental AnalysisFood and Beverages Quality Standard ISO 17034 Solvent 10% Nitric acid Technique ICP-MS UNSPSC Code 41116107 Volume 100 mL |  | https://www.agilent.com/store/images/products/5188-6525.jpg | https://proquiwebep.azureedge.net/cdnfiles/nc/Productos/notfound.jpg | https://proquiwebep.azureedge.net/cdnfiles/nc/Productos/Agilent/07191517.jpg | https://proquiwebep.azureedge.net/cdnfiles/nc/Productos/Agilent/07191517.jpg
07191415 | Repair Parts | 6910010500 | O-ring Mark 7 burner base, nitrile, 1/pk. 15/16 in ID by 1 1/8 in OD by 3/32 in thick | Inner Diameter (ID) 0.9375 in Instrument Compatibility All Agilent AA systems Material Nitrile rubber Outer Diameter (OD) 28.6 mm UNSPSC Code 41115700 | 6,00 EUR | https://www.agilent.com/store/images/products/6910010500.jpg | https://proquiwebep.azureedge.net/cdnfiles/nc/Productos/notfound.jpg | https://proquiwebep.azureedge.net/cdnfiles/nc/Productos/Agilent/07191415.jpg | https://proquiwebep.azureedge.net/cdnfiles/nc/Productos/Agilent/07191415.jpg
07191416 | Repair Parts | 6910013600 | O-ring, 3/16 inch id, 5/16 inch od, 1/16 inch, organic solvent compatible | Inner Diameter (ID) 0.1875 in Instrument Compatibility 1102202402805055 Material Kalrez UNSPSC Code 41115700 | 101,00 EUR | https://www.agilent.com/store/images/products/6910013600.jpg | https://proquiwebep.azureedge.net/cdnfiles/nc/Productos/notfound.jpg | https://proquiwebep.azureedge.net/cdnfiles/nc/Productos/Agilent/07191416.jpg | https://proquiwebep.azureedge.net/cdnfiles/nc/Productos/Agilent/07191416.jpg
07191323 | SLE Cartridges and Plates | 12198010 | Chem Elut cartridges, unbuffered, 100 mL, 25/pk. SLE products use a broad-performance, inert diatomaceous earth sorbent for rapid, general sample preparation. | Phase Chem Elut SPE Category Unbuffered SPE Format Cartridge UNSPSC Code 41115712 Volume 100 mL | 1 018,00 EUR | https://proquiwebblobstorage.blob.core.windows.net/cdnfiles/nc/Productos/notfound.jpg | https://proquiwebep.azureedge.net/cdnfiles/nc/Productos/notfound.jpg | https://proquiwebep.azureedge.net/cdnfiles/nc/Productos/Agilent/07191323.jpg | https://proquiwebblobstorage.blob.core.windows.net/cdnfiles/nc/Productos/notfound.jpg
07191518 | Repair Parts | 01080-68702 | Isocratic and gradient test sample | Analyte Count 5 Concentration Biphenyl 0.01 % (w/w)CAS #: 92-52-4 Bis(2-ethylhexyl) phthalate 0.32 % (w/w)CAS #: 117-81-7 Diethyl phthalate 0.15 % (w/w)CAS #: 84-66-2 Dimethyl phthalate 0.15 % (w/w)CAS #: 131-11-3 o-Terphenyl 0.03 % (w/w)CAS #: 84-15-1 Part Number Application Domain Instrument Calibration Technique LC & LC/MS UNSPSC Code 41116105 | 100,00 EUR | https://proquiwebblobstorage.blob.core.windows.net/cdnfiles/nc/Productos/notfound.jpg | https://proquiwebep.azureedge.net/cdnfiles/nc/Productos/notfound.jpg | https://proquiwebep.azureedge.net/cdnfiles/nc/Productos/Agilent/07191518.jpg | https://proquiwebblobstorage.blob.core.windows.net/cdnfiles/nc/Productos/notfound.jpg
07191324 | SLE Cartridges and Plates | 12198011 | Chem Elut cartridges, unbuffered, 300 mL, 15/pk. SLE products use a broad-performance, inert diatomaceous earth sorbent for rapid, general sample preparation. | Phase Chem Elut SPE Category Unbuffered SPE Format Cartridge UNSPSC Code 41115712 Volume 300 mL | 1 403,00 EUR | https://proquiwebblobstorage.blob.core.windows.net/cdnfiles/nc/Productos/notfound.jpg | https://proquiwebep.azureedge.net/cdnfiles/nc/Productos/notfound.jpg | https://proquiwebep.azureedge.net/cdnfiles/nc/Productos/Agilent/07191324.jpg | https://proquiwebblobstorage.blob.core.windows.net/cdnfiles/nc/Productos/notfound.jpg
07191418 | Part Number | 7010017200 | VGA-77, tray sample, 1/pk | UNSPSC Code 41115407 | 52,00 EUR | https://proquiwebblobstorage.blob.core.windows.net/cdnfiles/nc/Productos/notfound.jpg | https://proquiwebep.azureedge.net/cdnfiles/nc/Productos/notfound.jpg | https://proquiwebep.azureedge.net/cdnfiles/nc/Productos/Agilent/07191418.jpg | https://proquiwebblobstorage.blob.core.windows.net/cdnfiles/nc/Productos/notfound.jpg
07191519 | LC & LC/MS Calibration Standards | 01080-68704 | Isocratic standard, 0.15% dimethylphthalate, 0.15% diethylphthalate, 0.01% biphenyl, 0.03% 0-terphenyl in methanol, 0.5 mL. Dangerous goods | Analyte Count 4 Concentration Biphenyl 0.01 % (w/w)CAS #: 92-52-4 Diethyl phthalate 0.15 % (w/w)CAS #: 84-66-2 Dimethyl phthalate 0.15 % (w/w)CAS #: 131-11-3 o-Terphenyl 0.03 % (w/w)CAS #: 84-15-1 Packaging Ampule Part Number Application Domain Instrument Calibration Technique LC & LC/MS UNSPSC Code 41116105 Volume 0.5 mL | 34,00 EUR | https://www.agilent.com/store/images/products/01080-68704.jpg | https://proquiwebep.azureedge.net/cdnfiles/nc/Productos/notfound.jpg | https://proquiwebep.azureedge.net/cdnfiles/nc/Productos/Agilent/07191519.jpg | https://proquiwebep.azureedge.net/cdnfiles/nc/Productos/Agilent/07191519.jpg
07191325 | SLE Cartridges and Plates | 12198012 | Tox Elut, unbuffered, 10 mL, 100/pk | Phase Tox Elut Product Size 10mL SPE Category Unbuffered SPE Format Cartridge UNSPSC Code 41115712 Volume 10 mL | 621,00 EUR | https://proquiwebblobstorage.blob.core.windows.net/cdnfiles/nc/Productos/notfound.jpg | https://proquiwebep.azureedge.net/cdnfiles/nc/Productos/notfound.jpg | https://proquiwebep.azureedge.net/cdnfiles/nc/Productos/Agilent/07191325.jpg | https://proquiwebblobstorage.blob.core.windows.net/cdnfiles/nc/Productos/notfound.jpg
07191520 | GC & GC/MS Calibration Standards | 05970-60045 | GC/MS checkout standard, for GC/MS, Contains 6 ampoules: 4 at 10 ng/µL, 1 at 100 pg/µL, and 1 at 100 ng/µL, each of dodecane biphenyl, p-chlorodiphenyl, and methyl palmitate in isooctane, 1 mL ampoules | Analyte Count 4 Packaging Ampule Technique GC & GC/MS UNSPSC Code 41121710 Volume 1 mL | 93,00 EUR | https://www.agilent.com/store/images/products/05970-60045-2-2.jpg | https://proquiwebep.azureedge.net/cdnfiles/nc/Productos/notfound.jpg | https://proquiwebep.azureedge.net/cdnfiles/nc/Productos/Agilent/07191520.jpg | https://proquiwebep.azureedge.net/cdnfiles/nc/Productos/Agilent/07191520.jpg
07191326 | SLE Cartridges and Plates | 12198014 | Tox Elut, Ph 9.0, 10 mL, 100/pk. SLE products use a broad-performance, inert diatomaceous earth sorbent for rapid, general sample preparation. | Phase Tox Elut SPE Category Buffered pH 9.0 SPE Format Cartridge UNSPSC Code 41115712 Volume 10 mL | 730,00 EUR | https://proquiwebblobstorage.blob.core.windows.net/cdnfiles/nc/Productos/notfound.jpg | https://proquiwebep.azureedge.net/cdnfiles/nc/Productos/notfound.jpg | https://proquiwebep.azureedge.net/cdnfiles/nc/Productos/Agilent/07191326.jpg | https://proquiwebblobstorage.blob.core.windows.net/cdnfiles/nc/Productos/notfound.jpg
07191420 | Part Number | 7210035500 | Filter 1 ABS AA certified, 1/pk | UNSPSC Code 41115407 | 547,00 EUR | https://www.agilent.com/store/images/products/7210035500.jpg | https://proquiwebep.azureedge.net/cdnfiles/nc/Productos/notfound.jpg | https://proquiwebep.azureedge.net/cdnfiles/nc/Productos/Agilent/07191420.jpg | https://proquiwebep.azureedge.net/cdnfiles/nc/Productos/Agilent/07191420.jpg
07191521 | GC & GC/MS Calibration Standards | 05971-60571 | GCMS Tuning Standard - PFTBA | Concentration Perfluorotributylamine 100 % (v/v)CAS #: 311-89-7 Packaging Ampule Product_Sub_Model PFTBA Technique GC & GC/MS UNSPSC Code 41116107 Volume 0.5 mL | 139,00 EUR | https://www.agilent.com/store/images/products/Chemical%20Standard_Ampule_2%20mL_Glass_Amber_Blown.jpg | https://proquiwebep.azureedge.net/cdnfiles/nc/Productos/notfound.jpg | https://proquiwebep.azureedge.net/cdnfiles/nc/Productos/Agilent/07191521.jpg | https://proquiwebep.azureedge.net/cdnfiles/nc/Productos/Agilent/07191521.jpg
07191327 | SLE Cartridges and Plates | 12198015 | Tox Elut, unbuffered, 20 mL, 100/pk. SLE products use a broad-performance, inert diatomaceous earth sorbent for rapid, general sample preparation. | Phase Tox Elut SPE Category Unbuffered SPE Format Cartridge UNSPSC Code 41115712 Volume 20 mL | 613,00 EUR | https://proquiwebblobstorage.blob.core.windows.net/cdnfiles/nc/Productos/notfound.jpg | https://proquiwebep.azureedge.net/cdnfiles/nc/Productos/notfound.jpg | https://proquiwebep.azureedge.net/cdnfiles/nc/Productos/Agilent/07191327.jpg | https://proquiwebblobstorage.blob.core.windows.net/cdnfiles/nc/Productos/notfound.jpg
07191421 | Mark 7 Spray Chambers | 810133400 | Clamp bead adjuster, polypropylene, for Mark 7 spray chamber | UNSPSC Code 41113000 | 37,00 EUR | https://www.agilent.com/store/images/products/810133400.jpg | https://proquiwebep.azureedge.net/cdnfiles/nc/Productos/notfound.jpg | https://proquiwebep.azureedge.net/cdnfiles/nc/Productos/Agilent/07191421.jpg | https://proquiwebep.azureedge.net/cdnfiles/nc/Productos/Agilent/07191421.jpg
07191522 | GC & GC/MS Calibration Standards | 18710-60170 | FID/TCD performance evaluation sample kit. C14, C15, and C16 normal hydrocarbons, 0.033% w/w in hexane, 3 x 0.5 mL ampoules | Analyte Count 3 CAS Number 629-59-4629-62-9544-76-3 Chemical Type Organic Concentration n-Hexadecane 217.475 µg/mLCAS #: 544-76-3 n-Pentadecane 217.475 µg/mLCAS #: 629-62-9 n-Tetradecane 217.475 µg/mLCAS #: 629-59-4 Format Kit Packaging Ampule Part Number Application Domain Instrument Calibration Quality Standard ISO 17034 Solvent Hexane Storage Temp Conditions Store at ambient temperature Technique GC & GC/MS UNSPSC Code 41116107 Volume 0.5 mL | 82,00 EUR | https://www.agilent.com/store/images/products/18710-60170.jpg | https://proquiwebep.azureedge.net/cdnfiles/nc/Productos/notfound.jpg | https://proquiwebep.azureedge.net/cdnfiles/nc/Productos/Agilent/07191522.jpg | https://proquiwebep.azureedge.net/cdnfiles/nc/Productos/Agilent/07191522.jpg
07191328 | SLE Cartridges and Plates | 12198017 | Tox Elut, Ph.9.0, 20 mL, 100/pk. SLE products use a broad-performance, inert diatomaceous earth sorbent for rapid, general sample preparation. | Phase Tox Elut SPE Category Buffered pH 9.0 SPE Format Cartridge UNSPSC Code 41115712 Volume 20 mL | 615,00 EUR | https://proquiwebblobstorage.blob.core.windows.net/cdnfiles/nc/Productos/notfound.jpg | https://proquiwebep.azureedge.net/cdnfiles/nc/Productos/notfound.jpg | https://proquiwebep.azureedge.net/cdnfiles/nc/Productos/Agilent/07191328.jpg | https://proquiwebblobstorage.blob.core.windows.net/cdnfiles/nc/Productos/notfound.jpg
07191523 | Thermal Conductivity Detector (TCD) Supplies | 18711-60060 | GC thermal conductivity detector standard in hexane, 1 mL | UNSPSC Code 41116107 | 86,00 EUR | https://proquiwebblobstorage.blob.core.windows.net/cdnfiles/nc/Productos/notfound.jpg | https://proquiwebep.azureedge.net/cdnfiles/nc/Productos/notfound.jpg | https://proquiwebep.azureedge.net/cdnfiles/nc/Productos/Agilent/07191523.jpg | https://proquiwebblobstorage.blob.core.windows.net/cdnfiles/nc/Productos/notfound.jpg
07191422 | Repair Parts | 810134300 | Clamp bush guide, for Mark 7 spray chamber | UNSPSC Code 41113000 | 32,00 EUR | https://www.agilent.com/store/images/products/810134300.jpg | https://proquiwebep.azureedge.net/cdnfiles/nc/Productos/notfound.jpg | https://proquiwebep.azureedge.net/cdnfiles/nc/Productos/Agilent/07191422.jpg | https://proquiwebep.azureedge.net/cdnfiles/nc/Productos/Agilent/07191422.jpg
07191329 | Bondesil Bulk Sorbent | 12257034 | Chem Elut Hydromatrix, 10 g, 60 mL, 16/pk. SLE products use a broad-performance, inert diatomaceous earth sorbent for rapid, general sample preparation. | UNSPSC Code 41115712 | 337,00 EUR | https://proquiwebblobstorage.blob.core.windows.net/cdnfiles/nc/Productos/notfound.jpg | https://proquiwebep.azureedge.net/cdnfiles/nc/Productos/notfound.jpg | https://proquiwebep.azureedge.net/cdnfiles/nc/Productos/Agilent/07191329.jpg | https://proquiwebblobstorage.blob.core.windows.net/cdnfiles/nc/Productos/notfound.jpg
07191524 | Electron Capture Detector (ECD) for GC | 18713-60040 | GC electron capture detector standard in isooctane, 0.5 mL | Analyte Count 2 Concentration Aldrin 0.033 µg/mLCAS #: 309-00-2 gamma-BHC (lindane) 0.033 µg/mLCAS #: 58-89-9 Packaging Ampule Part Number Application Domain Instrument Calibration Technique GC & GC/MS UNSPSC Code 41116107 Volume 0.5 mL | 89,00 EUR | https://www.agilent.com/store/images/products/18713-60040.jpg | https://proquiwebep.azureedge.net/cdnfiles/nc/Productos/notfound.jpg | https://proquiwebep.azureedge.net/cdnfiles/nc/Productos/Agilent/07191524.jpg | https://proquiwebep.azureedge.net/cdnfiles/nc/Productos/Agilent/07191524.jpg
07191423 | Repair Parts | 810134400 | Capillary guide for nebulizer, for Mark 7 spray chamber | UNSPSC Code 41113000 | 56,00 EUR | https://www.agilent.com/store/images/products/810134400.jpg | https://proquiwebep.azureedge.net/cdnfiles/nc/Productos/notfound.jpg | https://proquiwebep.azureedge.net/cdnfiles/nc/Productos/Agilent/07191423.jpg | https://proquiwebep.azureedge.net/cdnfiles/nc/Productos/Agilent/07191423.jpg
07191330 | Synthetic Chem Elut S | 5610-2005 | Chem Elut S, 200 µL sample, 1 mL tube, 100/pk. Inert, synthetic sorbent ideal for biological, food, and environmental samples. Chem Elut S improves matrix removal and requires minimal extraction solvent, leading to increased analyte concentration. |  | 230,00 EUR | https://proquiwebblobstorage.blob.core.windows.net/cdnfiles/nc/Productos/notfound.jpg | https://proquiwebep.azureedge.net/cdnfiles/nc/Productos/notfound.jpg | https://proquiwebep.azureedge.net/cdnfiles/nc/Productos/Agilent/07191330.jpg | https://proquiwebblobstorage.blob.core.windows.net/cdnfiles/nc/Productos/notfound.jpg
07191525 | Nitrogen Phosphorus Detector (NPD) | 18789-60060 | NPD standard in isooctane, 3 x 0.5 mL ampoules. (China only. Hazardous product, will be shipped from another warehouse. The corresponding invoice will be provided by Agilent China Shanghai Legal entity) | Concentration Azobenzene 0.65 µg/mLCAS #: 103-33-3 Malathion 1 µg/mLCAS #: 121-75-5 n-Octadecane 1000 µg/mLCAS #: 593-45-3 UNSPSC Code 41116107 | 80,00 EUR | https://www.agilent.com/store/images/products/18789-60060.jpg | https://proquiwebep.azureedge.net/cdnfiles/nc/Productos/notfound.jpg | https://proquiwebep.azureedge.net/cdnfiles/nc/Productos/Agilent/07191525.jpg | https://proquiwebep.azureedge.net/cdnfiles/nc/Productos/Agilent/07191525.jpg
07191424 | Racks | 810166900 | Standards rack, 11-position, for 16 mm od tubes in SPS 3 autosampler | Autosampler Compatibility SPS 3 Component Type Rack Nominal Tube Volume 15 mL Number Tubes Held 11 Tube Height 150 mm Tube Max Outer Diameter 16 mm UNSPSC Code 41115407 | 158,00 EUR | https://www.agilent.com/store/images/products/810166900.jpg | https://proquiwebep.azureedge.net/cdnfiles/nc/Productos/notfound.jpg | https://proquiwebep.azureedge.net/cdnfiles/nc/Productos/Agilent/07191424.jpg | https://proquiwebep.azureedge.net/cdnfiles/nc/Productos/Agilent/07191424.jpg
07191331 | Synthetic Chem Elut S | 5610-2006 | Chem Elut S, 400 µL sample, 3 mL tube, 100/pk. Inert, synthetic sorbent ideal for biological, food, and environmental samples. Chem Elut S improves matrix removal and requires minimal extraction solvent, leading to increased analyte concentration. |  | 242,00 EUR | https://proquiwebblobstorage.blob.core.windows.net/cdnfiles/nc/Productos/notfound.jpg | https://proquiwebep.azureedge.net/cdnfiles/nc/Productos/notfound.jpg | https://proquiwebep.azureedge.net/cdnfiles/nc/Productos/Agilent/07191331.jpg | https://proquiwebblobstorage.blob.core.windows.net/cdnfiles/nc/Productos/notfound.jpg
07191526 | GC & GC/MS Calibration Standards | 18801-60700 | GC 5800A Flame Ionization Detector Std in hexane, 2 x 0.5 mL; MSDS and Certificate of Analysis for this standard are available at www.agilent.com/chem/library and can be searched by lot/batch number and part numbers | Analyte Count 13 Concentration 1-Butanol 405 µg/mLCAS #: 71-36-3 1-Propanol 643 µg/mLCAS #: 71-23-8 m-Cresol 414 µg/mLCAS #: 108-39-4 m-Xylene 1040.5 µg/mLCAS #: 108-38-3 n-Decane 219 µg/mLCAS #: 124-18-5 n-Dodecane 150 µg/mLCAS #: 112-40-3 n-Heptane 342 µg/mLCAS #: 142-82-5 n-Heptanol 822 µg/mLCAS #: 111-70-6 n-Nonane 790 µg/mLCAS #: 111-84-2 n-Undecane 444 µg/mLCAS #: 1120-21-4 o-Xylene 783 µg/mLCAS #: 95-47-6 p-Xylene 1040.5 µg/mLCAS #: 106-42-3 Toluene 1644 µg/mLCAS #: 108-88-3 Packaging Ampule Part Number Application Domain Instrument Calibration Technique GC & GC/MS UNSPSC Code 41116107 Volume 0.5 mL | 186,00 EUR | https://www.agilent.com/store/images/products/Chemical%20Standard_Ampule_2%20mL_Glass_Amber_Blown.jpg | https://proquiwebep.azureedge.net/cdnfiles/nc/Productos/notfound.jpg | https://proquiwebep.azureedge.net/cdnfiles/nc/Productos/Agilent/07191526.jpg | https://proquiwebep.azureedge.net/cdnfiles/nc/Productos/Agilent/07191526.jpg
07191425 | Racks | 810167000 | Standards rack, 6-position, for 29 mm od tubes in SPS 3 autosampler | Autosampler Compatibility SPS 3 Component Type Rack Nominal Tube Volume 50 mL Number Tubes Held 6 Tube Height 150 mm Tube Max Outer Diameter 29 mm UNSPSC Code 41115407 | 158,00 EUR | https://proquiwebblobstorage.blob.core.windows.net/cdnfiles/nc/Productos/notfound.jpg | https://proquiwebep.azureedge.net/cdnfiles/nc/Productos/notfound.jpg | https://proquiwebep.azureedge.net/cdnfiles/nc/Productos/Agilent/07191425.jpg | https://proquiwebblobstorage.blob.core.windows.net/cdnfiles/nc/Productos/notfound.jpg
07191332 | Synthetic Chem Elut S | 5610-2007 | Chem Elut S, 1 mL sample, 6 mL tube, 100/pk. Inert, synthetic sorbent ideal for biological, food, and environmental samples. Chem Elut S improves matrix removal and requires minimal extraction solvent, leading to increased analyte concentration. |  | 254,00 EUR | https://proquiwebblobstorage.blob.core.windows.net/cdnfiles/nc/Productos/notfound.jpg | https://proquiwebep.azureedge.net/cdnfiles/nc/Productos/notfound.jpg | https://proquiwebep.azureedge.net/cdnfiles/nc/Productos/Agilent/07191332.jpg | https://proquiwebblobstorage.blob.core.windows.net/cdnfiles/nc/Productos/notfound.jpg
07191527 | GC Qualitative Standards | 18900-60640 | GC Calibration Std of Oxygenates in Gasoline; neat; for use with ASTM method D4815 Analyzers; 3 ampules of 0.5 mL each; MSDS and Certificate of Analysis for this standard are available. | Agency Method ASTM D4815 Analyte Count 11 Concentration 1-Butanol 1,2 % (v/v)CAS #: 71-36-3 1-Propanol 1,2 % (v/v)CAS #: 71-23-8 Ethyl alcohol (absolute) 1,2 % (v/v)CAS #: 64-17-5 Isobutyl alcohol 1,2 % (v/v)CAS #: 78-83-1 Isopropyl alcohol 1,2 % (v/v)CAS #: 67-63-0 Methanol 2 % (v/v)CAS #: 67-56-1 RF_A Industry Average Gasoline 85,2 % (v/v)CAS #: 8006-61-9 sec-Butanol 1,2 % (v/v)CAS #: 78-92-2 tert-Butanol 2 % (v/v)CAS #: 75-65-0 tert-Butylmethyl ether 2,4 % (v/v)CAS #: 1634-04-4 tert-Pentanol 1,2 % (v/v)CAS #: 75-85-4 Packaging Ampule Technique GC & GC/MS UNSPSC Code 41116107 Volume 0.5 mL | 233,00 EUR | https://www.agilent.com/store/images/products/Chemical%20Standard_Ampule_2%20mL_Glass_Amber_Blown.jpg | https://proquiwebep.azureedge.net/cdnfiles/nc/Productos/notfound.jpg | https://proquiwebep.azureedge.net/cdnfiles/nc/Productos/Agilent/07191527.jpg | https://proquiwebep.azureedge.net/cdnfiles/nc/Productos/Agilent/07191527.jpg
07191426 | Part Number | 810177600 | Tube holder for SPS 3 autosampler, secures transfer tubing from probe to instrument on arm of probe carriage to eliminate tangles | UNSPSC Code 41115407 | 9,00 EUR | https://proquiwebblobstorage.blob.core.windows.net/cdnfiles/nc/Productos/notfound.jpg | https://proquiwebep.azureedge.net/cdnfiles/nc/Productos/notfound.jpg | https://proquiwebep.azureedge.net/cdnfiles/nc/Productos/Agilent/07191426.jpg | https://proquiwebblobstorage.blob.core.windows.net/cdnfiles/nc/Productos/notfound.jpg
07191333 | Synthetic Chem Elut S | 5610-2008 | Chem Elut S, 3 mL sample, 12 mL tube, 50/pk. Inert, synthetic sorbent ideal for biological, food, and environmental samples. Chem Elut S improves matrix removal and requires minimal extraction solvent, leading to increased analyte concentration. |  | 167,00 EUR | https://proquiwebblobstorage.blob.core.windows.net/cdnfiles/nc/Productos/notfound.jpg | https://proquiwebep.azureedge.net/cdnfiles/nc/Productos/notfound.jpg | https://proquiwebep.azureedge.net/cdnfiles/nc/Productos/Agilent/07191333.jpg | https://proquiwebblobstorage.blob.core.windows.net/cdnfiles/nc/Productos/notfound.jpg
07191528 | GC Qualitative Standards | 19298-60500 | GC standard for Sherlock Microbial identification system, for analysis of FAMEs to identify bacteria, 4 x 2 mL | Analyte Count 1 UNSPSC Code 41116107 | 1 337,00 EUR | https://www.agilent.com/store/images/products/Chemical%20Standard_Ampule_2%20mL_Glass_Amber_Blown.jpg | https://proquiwebep.azureedge.net/cdnfiles/nc/Productos/notfound.jpg | https://proquiwebep.azureedge.net/cdnfiles/nc/Productos/Agilent/07191528.jpg | https://proquiwebep.azureedge.net/cdnfiles/nc/Productos/Agilent/07191528.jpg
07191427 | Mark VI Spray Chambers | 9910024400 | Venturi kit, PEEK, for barrel nebulizer, for Hi-Vac and adjustable barrel nebulizers used with Mark V and VI spray chambers | UNSPSC Code 41115407 | 852,00 EUR | https://proquiwebblobstorage.blob.core.windows.net/cdnfiles/nc/Productos/notfound.jpg | https://proquiwebep.azureedge.net/cdnfiles/nc/Productos/notfound.jpg | https://proquiwebep.azureedge.net/cdnfiles/nc/Productos/Agilent/07191427.jpg | https://proquiwebblobstorage.blob.core.windows.net/cdnfiles/nc/Productos/notfound.jpg
07191334 | Synthetic Chem Elut S | 5610-2009 | Chem Elut S, 5 mL sample, 20 mL tube, 50/pk. Inert, synthetic sorbent ideal for biological, food, and environmental samples. Chem Elut S improves matrix removal and requires minimal extraction solvent, leading to increased analyte concentration. |  | 188,00 EUR | https://proquiwebblobstorage.blob.core.windows.net/cdnfiles/nc/Productos/notfound.jpg | https://proquiwebep.azureedge.net/cdnfiles/nc/Productos/notfound.jpg | https://proquiwebep.azureedge.net/cdnfiles/nc/Productos/Agilent/07191334.jpg | https://proquiwebblobstorage.blob.core.windows.net/cdnfiles/nc/Productos/notfound.jpg
07191530 | GC Qualitative Standards | 19354-60510 | GC Test Sample for Nickel Catalyst Tube 4 L gas cylinder, 120 psi | Analyte Count 0 UNSPSC Code 41116107 | 225,00 EUR | https://proquiwebblobstorage.blob.core.windows.net/cdnfiles/nc/Productos/notfound.jpg | https://proquiwebep.azureedge.net/cdnfiles/nc/Productos/notfound.jpg | https://proquiwebep.azureedge.net/cdnfiles/nc/Productos/Agilent/07191530.jpg | https://proquiwebblobstorage.blob.core.windows.net/cdnfiles/nc/Productos/notfound.jpg
07191428 | Mark VI Spray Chambers | 9910024500 | Nebulizer capillary kit, Pt/Ir, for barrel nebulizers used with Mark V and VI spray chambers. Includes Pt/Ir capillary assembly, capillary guide, nebulizer spring, nebulizer cleaning wire, Hi-Vac capillary tubing, standard capillary tubing, nebulizer tool and instruction booklet. | Instrument Compatibility Earlier SpectrAA series instruments UNSPSC Code 41115407 | 778,00 EUR | https://www.agilent.com/store/images/products/9910024500.jpg | https://proquiwebep.azureedge.net/cdnfiles/nc/Productos/notfound.jpg | https://proquiwebep.azureedge.net/cdnfiles/nc/Productos/Agilent/07191428.jpg | https://proquiwebep.azureedge.net/cdnfiles/nc/Productos/Agilent/07191428.jpg
07191335 | Synthetic Chem Elut S | 5610-2010 | Chem Elut S, 10 mL sample, 60 mL tube, 20/pk. Inert, synthetic sorbent ideal for biological, food, and environmental samples. Chem Elut S improves matrix removal and requires minimal extraction solvent, leading to increased analyte concentration. |  | 85,00 EUR | https://proquiwebblobstorage.blob.core.windows.net/cdnfiles/nc/Productos/notfound.jpg | https://proquiwebep.azureedge.net/cdnfiles/nc/Productos/notfound.jpg | https://proquiwebep.azureedge.net/cdnfiles/nc/Productos/Agilent/07191335.jpg | https://proquiwebblobstorage.blob.core.windows.net/cdnfiles/nc/Productos/notfound.jpg
07191531 | GC Qualitative Standards | 5060-9086 | GC Reference Gas Oil Standard for Simulated Distillation for ASTM methods D2887, D7213, D7398, 3 ampules of 1 mL; MSDS and Certificate of Analysis for this standard are available at www.agilent.com/chem/library and can be searched by lot/batch number and part numbers | Concentration Reference gas oil sample 1 100 % (v/v) Packaging Ampule Technique GC & GC/MS UNSPSC Code 41116107 Volume 1 mL | 232,00 EUR | https://proquiwebblobstorage.blob.core.windows.net/cdnfiles/nc/Productos/notfound.jpg | https://proquiwebep.azureedge.net/cdnfiles/nc/Productos/notfound.jpg | https://proquiwebep.azureedge.net/cdnfiles/nc/Productos/Agilent/07191531.jpg | https://proquiwebblobstorage.blob.core.windows.net/cdnfiles/nc/Productos/notfound.jpg
07191429 | Mark VI Spray Chambers | 9910024700 | Nebulizer cleaning wire, 3 x 0.3 m, for Mark V, VI and 7 spray chambers | UNSPSC Code 41115411 | 55,00 EUR | https://www.agilent.com/store/images/products/9910024700.jpg | https://proquiwebep.azureedge.net/cdnfiles/nc/Productos/notfound.jpg | https://proquiwebep.azureedge.net/cdnfiles/nc/Productos/Agilent/07191429.jpg | https://proquiwebep.azureedge.net/cdnfiles/nc/Productos/Agilent/07191429.jpg
07191336 | Synthetic Chem Elut S | 5610-2011 | Chem Elut S, 20 mL Sample, 60 mL tube, 20/pk. Inert, synthetic sorbent ideal for biological, food, and environmental samples. Chem Elut S improves matrix removal and requires minimal extraction solvent, leading to increased analyte concentration. |  | 103,00 EUR | https://www.agilent.com/store/images/products/_80A1443.jpg | https://proquiwebep.azureedge.net/cdnfiles/nc/Productos/notfound.jpg | https://proquiwebep.azureedge.net/cdnfiles/nc/Productos/Agilent/07191336.jpg | https://proquiwebep.azureedge.net/cdnfiles/nc/Productos/Agilent/07191336.jpg
07191532 | Amino Acid Analysis | 5061-3330 | AA standard, 1 nmol/µL, 10 x 1 mL. Dangerous goods | Analyte Count 17 CAS Number 71-00-110098-89-260-18-474-79-363-91-263-68-356-86-056-89-356-84-8443-79-861-90-572-19-572-18-4147-85-356-45-156-41-756-40-6 Concentration Glycine for TKN (as N) 0,0751 mg/mLCAS #: 56-40-6 L-Alanine 0,0891 mg/mLCAS #: 56-41-7 L-Arginine 0,1742 mg/mLCAS #: 74-79-3 L-Aspartic acid 0,1331 mg/mLCAS #: 56-84-8 L-Cystine 0,1471 mg/mLCAS #: 56-89-3 L-Glutamic acid 0,1471 mg/mLCAS #: 56-86-0 L-Histidine 0,2096 mg/mLCAS #: 71-00-1 L-Leucine 0,1312 mg/mLCAS #: 61-90-5 L-lsoleucine 0,1312 mg/mLCAS #: 443-79-8 L-lysine Hydrochloride 0,1827 mg/mLCAS #: 10098-89-2 L-Methionine 0,1492 mg/mLCAS #: 63-68-3 L-Phenylalanine 0,1652 mg/mLCAS #: 63-91-2 L-Proline 0,1151 mg/mLCAS #: 147-85-3 L-Serine 0,1051 mg/mLCAS #: 56-45-1 L-Threonine 0,1191 mg/mLCAS #: 72-19-5 L-Tyrosine 0,1812 mg/mLCAS #: 60-18-4 L-Valine 0,1171 mg/mLCAS #: 72-18-4 Part Number Application Amino Acid Analysis Part Number Application Domain Biopharma Solvent Water with dilute hydrochloric acid UNSPSC Code 41116107 Volume 1 mL | 492,00 EUR | https://proquiwebblobstorage.blob.core.windows.net/cdnfiles/nc/Productos/notfound.jpg | https://proquiwebep.azureedge.net/cdnfiles/nc/Productos/notfound.jpg | https://proquiwebep.azureedge.net/cdnfiles/nc/Productos/Agilent/07191532.jpg | https://proquiwebblobstorage.blob.core.windows.net/cdnfiles/nc/Productos/notfound.jpg
07191430 | Capillary Tubing & Nebulizer Maintenance Supplies | 9910024800 | High solids capillary tubing, 3 m | Inner Diameter (ID) 0.63 mm Instrument Compatibility All Agilent AA systems Length 3 m Tubing Material Polyethylene Tubing OD 1.5 mm UNSPSC Code 40142600 Where Used Sample tubing | 50,00 EUR | https://www.agilent.com/store/images/products/9910024800.jpg | https://proquiwebep.azureedge.net/cdnfiles/nc/Productos/notfound.jpg | https://proquiwebep.azureedge.net/cdnfiles/nc/Productos/Agilent/07191430.jpg | https://proquiwebep.azureedge.net/cdnfiles/nc/Productos/Agilent/07191430.jpg
07191337 | Synthetic Chem Elut S | 5610-2003 | Chem Elut S, 2mL, 96-well plate, 200 µL sample. Inert, synthetic sorbent ideal for biological, food, and environmental samples. Chem Elut S improves matrix removal and requires minimal extraction solvent, leading to increased analyte concentration. |  | 230,00 EUR | https://proquiwebblobstorage.blob.core.windows.net/cdnfiles/nc/Productos/notfound.jpg | https://proquiwebep.azureedge.net/cdnfiles/nc/Productos/notfound.jpg | https://proquiwebep.azureedge.net/cdnfiles/nc/Productos/Agilent/07191337.jpg | https://proquiwebblobstorage.blob.core.windows.net/cdnfiles/nc/Productos/notfound.jpg
07191533 | Amino Acid Analysis | 5061-3331 | AA standard, 250 pmol/µL, 10 x 1 mL. Dangerous goods | Analyte Count 17 CAS Number 71-00-110098-89-260-18-474-79-363-91-263-68-356-89-356-84-8443-79-861-90-572-19-572-18-4147-85-356-45-156-41-756-40-6 Concentration Glycine for TKN (as N) 0,0188 mg/mLCAS #: 56-40-6 L-Alanine 0,0223 mg/mLCAS #: 56-41-7 L-Arginine 0,0435 mg/mLCAS #: 74-79-3 L-Aspartic acid 0,0333 mg/mLCAS #: 56-84-8 L-Cystine 0,0368 mg/mLCAS #: 56-89-3 L-Histidine 0,0524 mg/mLCAS #: 71-00-1 L-Leucine 0,0328 mg/mLCAS #: 61-90-5 L-lsoleucine 0,0328 mg/mLCAS #: 443-79-8 L-lysine Hydrochloride 0,0457 mg/mLCAS #: 10098-89-2 L-Methionine 0,0373 mg/mLCAS #: 63-68-3 L-Phenylalanine 0,0413 mg/mLCAS #: 63-91-2 L-Proline 0,0288 mg/mLCAS #: 147-85-3 L-Serine 0,0263 mg/mLCAS #: 56-45-1 L-Threonine 0,0298 mg/mLCAS #: 72-19-5 L-Tyrosine 0,0453 mg/mLCAS #: 60-18-4 L-Valine 0,0293 mg/mLCAS #: 72-18-4 Part Number Application Amino Acid Analysis Part Number Application Domain Biopharma Solvent Water with dilute hydrochloric acid UNSPSC Code 41116107 Volume 1 mL | 492,00 EUR | https://www.agilent.com/store/images/products/5061-3331-1.jpg | https://proquiwebep.azureedge.net/cdnfiles/nc/Productos/notfound.jpg | https://proquiwebep.azureedge.net/cdnfiles/nc/Productos/Agilent/07191533.jpg | https://proquiwebep.azureedge.net/cdnfiles/nc/Productos/Agilent/07191533.jpg
07191431 | Impact Beads for Atomic Absorption Spray Chambers | 9910025700 | Glass impact beads, Mark V/VI/7 spray chambers, 5/pk | UNSPSC Code 41115407 | 177,00 EUR | https://www.agilent.com/store/images/products/9910025700-3.jpg | https://proquiwebep.azureedge.net/cdnfiles/nc/Productos/notfound.jpg | https://proquiwebep.azureedge.net/cdnfiles/nc/Productos/Agilent/07191431.jpg | https://proquiwebep.azureedge.net/cdnfiles/nc/Productos/Agilent/07191431.jpg
07191338 | Synthetic Chem Elut S | 5610-2004 | Chem Elut S, 2 mL, 96-well plate, 400 µL sample. Inert, synthetic sorbent ideal for biological, food, and environmental samples. Chem Elut S improves matrix removal and requires minimal extraction solvent, leading to increased analyte concentration. |  | 242,00 EUR | https://www.agilent.com/store/images/products/5610-2004-1.jpg | https://proquiwebep.azureedge.net/cdnfiles/nc/Productos/notfound.jpg | https://proquiwebep.azureedge.net/cdnfiles/nc/Productos/Agilent/07191338.jpg | https://proquiwebep.azureedge.net/cdnfiles/nc/Productos/Agilent/07191338.jpg
07191534 | Amino Acid Analysis | 5061-3332 | AA standard, 100 pmol/ µL, 10 x 1 mL. Dangerous goods | Analyte Count 17 CAS Number 71-00-110098-89-260-18-474-79-363-91-263-68-356-89-356-84-8443-79-861-90-572-19-572-18-4147-85-356-45-156-41-756-40-6 Concentration Glycine for TKN (as N) 0,00751 mg/mLCAS #: 56-40-6 L-Alanine 0,00891 mg/mLCAS #: 56-41-7 L-Arginine 0,01742 mg/mLCAS #: 74-79-3 L-Aspartic acid 0,01331 mg/mLCAS #: 56-84-8 L-Cystine 0,01471 mg/mLCAS #: 56-89-3 L-Histidine 0,02096 mg/mLCAS #: 71-00-1 L-Leucine 0,01312 mg/mLCAS #: 61-90-5 L-lsoleucine 0,01312 mg/mLCAS #: 443-79-8 L-lysine Hydrochloride 0,01827 mg/mLCAS #: 10098-89-2 L-Methionine 0,01492 mg/mLCAS #: 63-68-3 L-Phenylalanine 0,01652 mg/mLCAS #: 63-91-2 L-Proline 0,01151 mg/mLCAS #: 147-85-3 L-Serine 0,01051 mg/mLCAS #: 56-45-1 L-Threonine 0,01191 mg/mLCAS #: 72-19-5 L-Tyrosine 0,01812 mg/mLCAS #: 60-18-4 L-Valine 0,01171 mg/mLCAS #: 72-18-4 Part Number Application Amino Acid Analysis Part Number Application Domain Biopharma Solvent Water with dilute hydrochloric acid UNSPSC Code 41116107 Volume 1 mL | 492,00 EUR | https://www.agilent.com/store/images/products/5061-3332_320x320.jpg | https://proquiwebep.azureedge.net/cdnfiles/nc/Productos/notfound.jpg | https://proquiwebep.azureedge.net/cdnfiles/nc/Productos/Agilent/07191534.jpg | https://proquiwebep.azureedge.net/cdnfiles/nc/Productos/Agilent/07191534.jpg
07191432 | Mark VI Spray Chambers | 9910026500 | O-ring/gasket kit for Mark VI spray chamber | Instrument Compatibility Earlier SpectrAA series instruments Material Nitrile rubber UNSPSC Code 41115407 | 122,00 EUR | https://www.agilent.com/store/images/products/9910026500.jpg | https://proquiwebep.azureedge.net/cdnfiles/nc/Productos/notfound.jpg | https://proquiwebep.azureedge.net/cdnfiles/nc/Productos/Agilent/07191432.jpg | https://proquiwebep.azureedge.net/cdnfiles/nc/Productos/Agilent/07191432.jpg
07191339 | SLE Cartridges and Plates | 65401507 | Chem Elut, 96 square-well plate, 0.2 ml, 200 mg. SLE products use a broad-performance, inert diatomaceous earth sorbent for rapid, general sample preparation. | Bed Mass 200 mg Brand Bond Elut Frit Material Polyethylene Frit Pore Size 20 µm Number of Wells 96 Phase Combilute SPE Category Unbuffered SPE Format 96 Square-Well Plate Skirt Full UNSPSC Code 41122102 Volume 0.2 mL Well Plate Material Polypropylene | 384,00 EUR | https://proquiwebblobstorage.blob.core.windows.net/cdnfiles/nc/Productos/notfound.jpg | https://proquiwebep.azureedge.net/cdnfiles/nc/Productos/notfound.jpg | https://proquiwebep.azureedge.net/cdnfiles/nc/Productos/Agilent/07191339.jpg | https://proquiwebblobstorage.blob.core.windows.net/cdnfiles/nc/Productos/notfound.jpg
07191535 | Amino Acid Analysis | 5061-3333 | AA standard, 25 pmol/ µL, 10 x 1 mL. Dangerous goods | Analyte Count 17 CAS Number 71-00-110098-89-260-18-474-79-363-91-263-68-356-89-356-84-8443-79-861-90-572-19-572-18-4147-85-356-45-156-41-756-40-6 Concentration Glycine for TKN (as N) 0,00188 mg/mLCAS #: 56-40-6 L-Alanine 0,00223 mg/mLCAS #: 56-41-7 L-Arginine 0,00435 mg/mLCAS #: 74-79-3 L-Aspartic acid 0,00333 mg/mLCAS #: 56-84-8 L-Cystine 0,00368 mg/mLCAS #: 56-89-3 L-Histidine 0,00524 mg/mLCAS #: 71-00-1 L-Leucine 0,00328 mg/mLCAS #: 61-90-5 L-lsoleucine 0,00328 mg/mLCAS #: 443-79-8 L-lysine Hydrochloride 0,00457 mg/mLCAS #: 10098-89-2 L-Methionine 0,00373 mg/mLCAS #: 63-68-3 L-Phenylalanine 0,00413 mg/mLCAS #: 63-91-2 L-Proline 0,00288 mg/mLCAS #: 147-85-3 L-Serine 0,00263 mg/mLCAS #: 56-45-1 L-Threonine 0,00298 mg/mLCAS #: 72-19-5 L-Tyrosine 0,00453 mg/mLCAS #: 60-18-4 L-Valine 0,00293 mg/mLCAS #: 72-18-4 Part Number Application Amino Acid Analysis Part Number Application Domain Biopharma Solvent Water with dilute hydrochloric acid UNSPSC Code 41116107 Volume 1 mL | 492,00 EUR | https://proquiwebblobstorage.blob.core.windows.net/cdnfiles/nc/Productos/notfound.jpg | https://proquiwebep.azureedge.net/cdnfiles/nc/Productos/notfound.jpg | https://proquiwebep.azureedge.net/cdnfiles/nc/Productos/Agilent/07191535.jpg | https://proquiwebblobstorage.blob.core.windows.net/cdnfiles/nc/Productos/notfound.jpg
07191340 | SLE Cartridges and Plates | 75430260 | VersaPlate preassembled 96-well plate, Hydromatrix and Chem Elut, 260 mg | Bed Mass 260 mg Frit Material Polyethylene Frit Pore Size 20 Phase Chem Elut SPE Category SLE SPE Format VersaPlate Sorbent Mass (mg) 260 UNSPSC Code 41122102 Volume 0.2 mL | 497,00 EUR | https://proquiwebblobstorage.blob.core.windows.net/cdnfiles/nc/Productos/notfound.jpg | https://proquiwebep.azureedge.net/cdnfiles/nc/Productos/notfound.jpg | https://proquiwebep.azureedge.net/cdnfiles/nc/Productos/Agilent/07191340.jpg | https://proquiwebblobstorage.blob.core.windows.net/cdnfiles/nc/Productos/notfound.jpg
07191433 | Tools & Supplies for Graphite Furnace AAS | 9910033300 | Shroud removal tool for GTA 96/97/100/110/120 | Instrument Compatibility GTA 100GTA 110GTA 120GTA 96GTA 97 UNSPSC Code 41115700 Where Used GFAA shroud removal and replacement | 789,00 EUR | https://www.agilent.com/store/images/products/9910033300.jpg | https://proquiwebep.azureedge.net/cdnfiles/nc/Productos/notfound.jpg | https://proquiwebep.azureedge.net/cdnfiles/nc/Productos/Agilent/07191433.jpg | https://proquiwebep.azureedge.net/cdnfiles/nc/Productos/Agilent/07191433.jpg
07191536 | Amino Acid Analysis | 5061-3334 | AA standard, 10 pmol/ µL, 10 x 1 mL. Dangerous goods | Analyte Count 17 CAS Number 71-00-110098-89-260-18-474-79-363-91-263-68-356-89-356-84-8443-79-861-90-572-19-572-18-4147-85-356-45-156-41-756-40-6 Concentration Glycine for TKN (as N) 0,000751 mg/mLCAS #: 56-40-6 L-Alanine 0,000891 mg/mLCAS #: 56-41-7 L-Arginine 0,001742 mg/mLCAS #: 74-79-3 L-Aspartic acid 0,001331 mg/mLCAS #: 56-84-8 L-Cystine 0,001471 mg/mLCAS #: 56-89-3 L-Histidine 0,002096 mg/mLCAS #: 71-00-1 L-Leucine 0,001312 mg/mLCAS #: 61-90-5 L-lsoleucine 0,001312 mg/mLCAS #: 443-79-8 L-lysine Hydrochloride 0,001827 mg/mLCAS #: 10098-89-2 L-Methionine 0,001492 mg/mLCAS #: 63-68-3 L-Phenylalanine 0,001652 mg/mLCAS #: 63-91-2 L-Proline 0,001151 mg/mLCAS #: 147-85-3 L-Serine 0,001051 mg/mLCAS #: 56-45-1 L-Threonine 0,001191 mg/mLCAS #: 72-19-5 L-Tyrosine 0,001812 mg/mLCAS #: 60-18-4 L-Valine 0,001171 mg/mLCAS #: 72-18-4 Part Number Application Amino Acid Analysis Part Number Application Domain Biopharma Solvent Water with dilute hydrochloric acid UNSPSC Code 41116107 Volume 1 mL | 492,00 EUR | https://proquiwebblobstorage.blob.core.windows.net/cdnfiles/nc/Productos/notfound.jpg | https://proquiwebep.azureedge.net/cdnfiles/nc/Productos/notfound.jpg | https://proquiwebep.azureedge.net/cdnfiles/nc/Productos/Agilent/07191536.jpg | https://proquiwebblobstorage.blob.core.windows.net/cdnfiles/nc/Productos/notfound.jpg
07191341 | SLE Cartridges and Plates | 75530260 | VersaPlate well plate tubes, Hydromatrix and Chem Elut, 260 mg, 96/pk | Bed Mass 260 mg Frit Material Polyethylene Frit Pore Size 20 Phase Chem Elut SPE Category SLE SPE Format VersaPlate Sorbent Mass (mg) 260 UNSPSC Code 41122102 Volume 0.2 mL | 391,00 EUR | https://proquiwebblobstorage.blob.core.windows.net/cdnfiles/nc/Productos/notfound.jpg | https://proquiwebep.azureedge.net/cdnfiles/nc/Productos/notfound.jpg | https://proquiwebep.azureedge.net/cdnfiles/nc/Productos/Agilent/07191341.jpg | https://proquiwebblobstorage.blob.core.windows.net/cdnfiles/nc/Productos/notfound.jpg
07191434 | Mark VI Spray Chambers | 9910035200 | O-ring kit for barrel nebulizer. Includes 5 sets of O rings used in barrel nebulizers. | Instrument Compatibility Earlier SpectrAA series instruments Material Nitrile rubber UNSPSC Code 41115411 | 135,00 EUR | https://www.agilent.com/store/images/products/9910035200.jpg | https://proquiwebep.azureedge.net/cdnfiles/nc/Productos/notfound.jpg | https://proquiwebep.azureedge.net/cdnfiles/nc/Productos/Agilent/07191434.jpg | https://proquiwebep.azureedge.net/cdnfiles/nc/Productos/Agilent/07191434.jpg
07191537 | Part Number | 5061-3335 | OPA reagent, 10 mg/mL each of o-phthalaldehyde and 3-mercaptopropionic acid in 0.4 M borate buffer, 6 x 1 mL | UNSPSC Code 41116107 | 482,00 EUR | https://www.agilent.com/store/images/products/5061-3335.jpg | https://proquiwebep.azureedge.net/cdnfiles/nc/Productos/notfound.jpg | https://proquiwebep.azureedge.net/cdnfiles/nc/Productos/Agilent/07191537.jpg | https://proquiwebep.azureedge.net/cdnfiles/nc/Productos/Agilent/07191537.jpg
07191342 | Part Number | 5610-2050 | Cannabis kit, pesticide and mycotoxin, for LC/MS only. Designed for U.S. state pesticide lists that only include LC/MS amenable compounds | UNSPSC Code 41104800 | 3 868,00 EUR | https://proquiwebblobstorage.blob.core.windows.net/cdnfiles/nc/Productos/notfound.jpg | https://proquiwebep.azureedge.net/cdnfiles/nc/Productos/notfound.jpg | https://proquiwebep.azureedge.net/cdnfiles/nc/Productos/Agilent/07191342.jpg | https://proquiwebblobstorage.blob.core.windows.net/cdnfiles/nc/Productos/notfound.jpg
07191435 | VGA 77 Supplies | 9910040000 | Hydride absorption cells for VGA 76/77, quartz, 2/pk | UNSPSC Code 41115407 | 565,00 EUR | https://proquiwebblobstorage.blob.core.windows.net/cdnfiles/nc/Productos/notfound.jpg | https://proquiwebep.azureedge.net/cdnfiles/nc/Productos/notfound.jpg | https://proquiwebep.azureedge.net/cdnfiles/nc/Productos/Agilent/07191435.jpg | https://proquiwebblobstorage.blob.core.windows.net/cdnfiles/nc/Productos/notfound.jpg
07191538 | Standards | 5061-3337 | FMOC reagent, 2.5 mg/mL in acetonitrile, 9-fluorenylmethylchloroformate, 10 x 1 mL. Dangerous goods. | UNSPSC Code 41116107 | 521,00 EUR | https://www.agilent.com/store/images/products/5061-3337_1.jpg | https://proquiwebep.azureedge.net/cdnfiles/nc/Productos/notfound.jpg | https://proquiwebep.azureedge.net/cdnfiles/nc/Productos/Agilent/07191538.jpg | https://proquiwebep.azureedge.net/cdnfiles/nc/Productos/Agilent/07191538.jpg
07191343 | Part Number | 5610-2051 | Cannabis kit, pesticide and mycotoxin, for LC/MS and 7890/8890 GC/MS, general. Designed for U.S. labs doing both LC/MS and GC/MS analyses | UNSPSC Code 41104800 | 5 594,00 EUR | https://proquiwebblobstorage.blob.core.windows.net/cdnfiles/nc/Productos/notfound.jpg | https://proquiwebep.azureedge.net/cdnfiles/nc/Productos/notfound.jpg | https://proquiwebep.azureedge.net/cdnfiles/nc/Productos/Agilent/07191343.jpg | https://proquiwebblobstorage.blob.core.windows.net/cdnfiles/nc/Productos/notfound.jpg
07191436 | VGA 77 Supplies | 9910040200 | Gas-liquid separator VGA 76 for AA | UNSPSC Code 41115407 | 1 164,00 EUR | https://proquiwebblobstorage.blob.core.windows.net/cdnfiles/nc/Productos/notfound.jpg | https://proquiwebep.azureedge.net/cdnfiles/nc/Productos/notfound.jpg | https://proquiwebep.azureedge.net/cdnfiles/nc/Productos/Agilent/07191436.jpg | https://proquiwebblobstorage.blob.core.windows.net/cdnfiles/nc/Productos/notfound.jpg
07191539 | Amino Acid Analysis | 5062-2478 | Amino acids supplement kit | Analyte Count 1 Part Number Application Amino Acid Analysis Part Number Application Domain Biopharma UNSPSC Code 41116107 | 376,00 EUR | https://proquiwebblobstorage.blob.core.windows.net/cdnfiles/nc/Productos/notfound.jpg | https://proquiwebep.azureedge.net/cdnfiles/nc/Productos/notfound.jpg | https://proquiwebep.azureedge.net/cdnfiles/nc/Productos/Agilent/07191539.jpg | https://proquiwebblobstorage.blob.core.windows.net/cdnfiles/nc/Productos/notfound.jpg
07191344 | Part Number | 5610-2052 | Cannabis kit, pesticide and mycotoxin, for LC/MS and 7890/8890 GC/MS, Canada. designed for Canadian labs doing both LC/MS and GC/MS analyses | UNSPSC Code 41104800 | 5 469,00 EUR | https://proquiwebblobstorage.blob.core.windows.net/cdnfiles/nc/Productos/notfound.jpg | https://proquiwebep.azureedge.net/cdnfiles/nc/Productos/notfound.jpg | https://proquiwebep.azureedge.net/cdnfiles/nc/Productos/Agilent/07191344.jpg | https://proquiwebblobstorage.blob.core.windows.net/cdnfiles/nc/Productos/notfound.jpg
07191437 | VGA 77 Supplies | 9910040700 | Flow-through mercury absorption cell for VGA 76/77, single cell | UNSPSC Code 41115407 | 718,00 EUR | https://proquiwebblobstorage.blob.core.windows.net/cdnfiles/nc/Productos/notfound.jpg | https://proquiwebep.azureedge.net/cdnfiles/nc/Productos/notfound.jpg | https://proquiwebep.azureedge.net/cdnfiles/nc/Productos/Agilent/07191437.jpg | https://proquiwebblobstorage.blob.core.windows.net/cdnfiles/nc/Productos/notfound.jpg
07191345 | Part Number | 5610-2053 | Cannabis kit, pesticide and mycotoxin, for LC/MS and GC/MS Intuvo 9000. Designed for labs doing both LC/MS and GC/MS analyses with an Agilent Intuvo 9000, this kit includes SampliQ SPE cartridges, ceramic homogenizers for 50 mL tubes, centrifuge tubes (50 mL), vials, caps. | UNSPSC Code 41104800 | 6 882,00 EUR | https://proquiwebblobstorage.blob.core.windows.net/cdnfiles/nc/Productos/notfound.jpg | https://proquiwebep.azureedge.net/cdnfiles/nc/Productos/notfound.jpg | https://proquiwebep.azureedge.net/cdnfiles/nc/Productos/Agilent/07191345.jpg | https://proquiwebblobstorage.blob.core.windows.net/cdnfiles/nc/Productos/notfound.jpg
07191540 | Amino Acid Analysis | 5062-2479 | Dithiodiproprionic | Analyte Count 1 Part Number Application Amino Acid Analysis Part Number Application Domain Biopharma UNSPSC Code 41116107 Volume 5 g | 226,00 EUR | https://proquiwebblobstorage.blob.core.windows.net/cdnfiles/nc/Productos/notfound.jpg | https://proquiwebep.azureedge.net/cdnfiles/nc/Productos/notfound.jpg | https://proquiwebep.azureedge.net/cdnfiles/nc/Productos/Agilent/07191540.jpg | https://proquiwebblobstorage.blob.core.windows.net/cdnfiles/nc/Productos/notfound.jpg
07191438 | Mark VI Spray Chambers | 9910043700 | Barrel nebulizer, hi-vac | Chemical Compatibility AqueousHF acid Instrument Compatibility Earlier SpectrAA series instruments Material Pt / Ir Self Aspirating Yes Type Hi-vac UNSPSC Code 41115407 | 1 581,00 EUR | https://proquiwebblobstorage.blob.core.windows.net/cdnfiles/nc/Productos/notfound.jpg | https://proquiwebep.azureedge.net/cdnfiles/nc/Productos/notfound.jpg | https://proquiwebep.azureedge.net/cdnfiles/nc/Productos/Agilent/07191438.jpg | https://proquiwebblobstorage.blob.core.windows.net/cdnfiles/nc/Productos/notfound.jpg
07191541 | CE & CE/MS Buffers & Reagents | 5062-8524 | Inorganic anion test mixture for CE. Includes 1000 ppm each of fluoride, chloride, bromide, nitrite, sulfate and 3000 ppm phosphate | Solution Inorganic anion UNSPSC Code 41116107 | 285,00 EUR | https://www.agilent.com/store/images/products/5062-8524.jpg | https://proquiwebep.azureedge.net/cdnfiles/nc/Productos/notfound.jpg | https://proquiwebep.azureedge.net/cdnfiles/nc/Productos/Agilent/07191541.jpg | https://proquiwebep.azureedge.net/cdnfiles/nc/Productos/Agilent/07191541.jpg
07191346 | Part Number | 5610-2036 | Cannabis and Hemp Potency Kit. HPLC-based potency consumables kit contains an HPLC column and enough sample preparation supplies to analyze 400 cannabis flower and hemp samples. This kit includes Captiva Disposable Syringes, Vials and Caps, Formic Acid - 99.5% purity, Captiva Premium Syringe Filters, a InfinityLab Poroshell 120 EC-C18 HPLC Column, Ceramic Homogenizers and 50 mL Centrifuge Tubes with Caps. | UNSPSC Code 41104800 | 2 997,00 EUR | https://proquiwebblobstorage.blob.core.windows.net/cdnfiles/nc/Productos/notfound.jpg | https://proquiwebep.azureedge.net/cdnfiles/nc/Productos/notfound.jpg | https://proquiwebep.azureedge.net/cdnfiles/nc/Productos/Agilent/07191346.jpg | https://proquiwebblobstorage.blob.core.windows.net/cdnfiles/nc/Productos/notfound.jpg
07191439 | Capillary Tubing & Nebulizer Maintenance Supplies | 9910044000 | Capillary tubing, hi-vac nebulizer, 3/pk | Inner Diameter (ID) 0.4 mm Instrument Compatibility All Agilent AA systems Length 0.3 m Tubing Material Polyethylene Tubing OD 1.09 mm UNSPSC Code 40142600 Where Used Sample tubing | 38,00 EUR | https://www.agilent.com/store/images/products/9910044000.jpg | https://proquiwebep.azureedge.net/cdnfiles/nc/Productos/notfound.jpg | https://proquiwebep.azureedge.net/cdnfiles/nc/Productos/Agilent/07191439.jpg | https://proquiwebep.azureedge.net/cdnfiles/nc/Productos/Agilent/07191439.jpg
07191542 | CE System Start-up and Test Kits | 5063-6514 | CE Installation Qualification (IQ) Kit. Includes buffer (20 mM borate, pH 9.3, 100 mL), test sample (4-(hydroxy)-acetophenone, 2 mL), capillary conditioning solution (0.1 N sodium hydroxide, 100 mL) | UNSPSC Code 41116107 | 323,00 EUR | https://proquiwebblobstorage.blob.core.windows.net/cdnfiles/nc/Productos/notfound.jpg | https://proquiwebep.azureedge.net/cdnfiles/nc/Productos/notfound.jpg | https://proquiwebep.azureedge.net/cdnfiles/nc/Productos/Agilent/07191542.jpg | https://proquiwebblobstorage.blob.core.windows.net/cdnfiles/nc/Productos/notfound.jpg
07191347 | Burners | 210164000 | Burner, air-acetylene, Mark 7, compatible with Mark 7, VI and V spray chamber assemblies | UNSPSC Code 41115407 | 1 648,00 EUR | https://www.agilent.com/store/images/products/210164000.jpg | https://proquiwebep.azureedge.net/cdnfiles/nc/Productos/notfound.jpg | https://proquiwebep.azureedge.net/cdnfiles/nc/Productos/Agilent/07191347.jpg | https://proquiwebep.azureedge.net/cdnfiles/nc/Productos/Agilent/07191347.jpg
07191440 | Mark VI Spray Chambers | 9910045700 | O-ring/gasket kit. For Mark VI Universal Spray Chamber used with organic solvents | Instrument Compatibility Earlier SpectrAA series instruments Material Kalrez UNSPSC Code 41115411 | 1 762,00 EUR | https://proquiwebblobstorage.blob.core.windows.net/cdnfiles/nc/Productos/notfound.jpg | https://proquiwebep.azureedge.net/cdnfiles/nc/Productos/notfound.jpg | https://proquiwebep.azureedge.net/cdnfiles/nc/Productos/Agilent/07191440.jpg | https://proquiwebblobstorage.blob.core.windows.net/cdnfiles/nc/Productos/notfound.jpg
07191348 | Burners | 210164100 | Burner, nitrous oxide-acetylene, Mark 7, compatible with Mark 7, VI and V spray chamber assemblies | UNSPSC Code 41115407 | 1 648,00 EUR | https://www.agilent.com/store/images/products/210164100.jpg | https://proquiwebep.azureedge.net/cdnfiles/nc/Productos/notfound.jpg | https://proquiwebep.azureedge.net/cdnfiles/nc/Productos/Agilent/07191348.jpg | https://proquiwebep.azureedge.net/cdnfiles/nc/Productos/Agilent/07191348.jpg
07191543 | UV-Visible Calibration Standards | 5063-6524 | IQ Test Sample for UV-VIS | Packaging Bottle Technique UV-Vis UNSPSC Code 41116105 Volume 50 mL | 51,00 EUR | https://www.agilent.com/store/images/products/Chemical%20Standard_Bottle_125%20mL_Glass_Amber_Screw_Cap.jpg | https://proquiwebep.azureedge.net/cdnfiles/nc/Productos/notfound.jpg | https://proquiwebep.azureedge.net/cdnfiles/nc/Productos/Agilent/07191543.jpg | https://proquiwebep.azureedge.net/cdnfiles/nc/Productos/Agilent/07191543.jpg
07191441 | Impact Beads for Atomic Absorption Spray Chambers | 9910053300 | PTFE impact beads, Mark V/VI/7 spray chambers, 5/pk | UNSPSC Code 41115407 | 823,00 EUR | https://www.agilent.com/store/images/products/9910053300.jpg | https://proquiwebep.azureedge.net/cdnfiles/nc/Productos/notfound.jpg | https://proquiwebep.azureedge.net/cdnfiles/nc/Productos/Agilent/07191441.jpg | https://proquiwebep.azureedge.net/cdnfiles/nc/Productos/Agilent/07191441.jpg
07191544 | GC Qualitative Standards | 5080-8755 | Refinery gas test sample, 1 Liter, 30 psig (2 bar). Approximate concentrations % volume/volume: 15% hydrogen, 5% propane, 1% propylene, 10% iso-butane, 2% iso-pentane, 1% n-pentane, 15% nitrogen, 5% methane, 5% n-butane, 10% 1-butene, 5% trans-2-butene, 5% cis-2-butene, 5% carbon dioxide, 5% carbon monoxide, 1% ethylene, and 10% ethane | Analyte Count 0 Technique GC & GC/MS UNSPSC Code 41116107 Volume 1 L | 742,00 EUR | https://proquiwebblobstorage.blob.core.windows.net/cdnfiles/nc/Productos/notfound.jpg | https://proquiwebep.azureedge.net/cdnfiles/nc/Productos/notfound.jpg | https://proquiwebep.azureedge.net/cdnfiles/nc/Productos/Agilent/07191544.jpg | https://proquiwebblobstorage.blob.core.windows.net/cdnfiles/nc/Productos/notfound.jpg
07191349 | Mark VI Spray Chambers | 9910053900 | Burner cleaning and alignment card, 100/pk | Instrument Compatibility All Agilent AA systems UNSPSC Code 41115407 Where Used Burner cleaning | 50,00 EUR | https://www.agilent.com/store/images/products/9910053900.jpg | https://proquiwebep.azureedge.net/cdnfiles/nc/Productos/notfound.jpg | https://proquiwebep.azureedge.net/cdnfiles/nc/Productos/Agilent/07191349.jpg | https://proquiwebep.azureedge.net/cdnfiles/nc/Productos/Agilent/07191349.jpg
07191442 | ACT 80 Supplies | 9910054400 | Quartz cells ACT-80, 10/pk | UNSPSC Code 41115407 | 1 263,00 EUR | https://www.agilent.com/store/images/products/9910054400.jpg | https://proquiwebep.azureedge.net/cdnfiles/nc/Productos/notfound.jpg | https://proquiwebep.azureedge.net/cdnfiles/nc/Productos/Agilent/07191442.jpg | https://proquiwebep.azureedge.net/cdnfiles/nc/Productos/Agilent/07191442.jpg
07191350 | Atomic Absorption Miscellaneous Supplies | 190037200 | Watch glass, 41 mm diameter ribbed polypropylene, for use with all 50 mL digestion cups, with center stem for easy handling, 1000/pk | UNSPSC Code 41113000 | 298,00 EUR | https://proquiwebblobstorage.blob.core.windows.net/cdnfiles/nc/Productos/notfound.jpg | https://proquiwebep.azureedge.net/cdnfiles/nc/Productos/notfound.jpg | https://proquiwebep.azureedge.net/cdnfiles/nc/Productos/Agilent/07191350.jpg | https://proquiwebblobstorage.blob.core.windows.net/cdnfiles/nc/Productos/notfound.jpg
07191545 | GC & GC/MS Calibration Standards | 5080-8756 | Hydrocarbons in gas mixture, 4 L gas cylinder, 60 psi (4 bar), for analysis of C1 to C6 hydrocarbons. One pressurized aerosol-type container (370 ml at 25 psig) | Analyte Count 0 Technique GC & GC/MS UNSPSC Code 41116107 Volume 2 L | 526,00 EUR | https://proquiwebblobstorage.blob.core.windows.net/cdnfiles/nc/Productos/notfound.jpg | https://proquiwebep.azureedge.net/cdnfiles/nc/Productos/notfound.jpg | https://proquiwebep.azureedge.net/cdnfiles/nc/Productos/Agilent/07191545.jpg | https://proquiwebblobstorage.blob.core.windows.net/cdnfiles/nc/Productos/notfound.jpg
07191443 | VGA 77 Supplies | 9910062100 | AA hydride module VGA 77. A separate hydride module should be used exclusively for Hg determinations to reduce cross contamination | UNSPSC Code 41115407 | 2 325,00 EUR | https://www.agilent.com/store/images/products/9910062100.jpg | https://proquiwebep.azureedge.net/cdnfiles/nc/Productos/notfound.jpg | https://proquiwebep.azureedge.net/cdnfiles/nc/Productos/Agilent/07191443.jpg | https://proquiwebep.azureedge.net/cdnfiles/nc/Productos/Agilent/07191443.jpg
07191546 | GC Qualitative Standards | 5080-8759 | GC Checkout Std for transformer oil gases analyzer (TOGA), 4L (120psi) | Agency Method ASTM D3612 Agency ASTM Method D3612 Technique GC & GC/MS UNSPSC Code 41116107 Volume 4 L | 803,00 EUR | https://proquiwebblobstorage.blob.core.windows.net/cdnfiles/nc/Productos/notfound.jpg | https://proquiwebep.azureedge.net/cdnfiles/nc/Productos/notfound.jpg | https://proquiwebep.azureedge.net/cdnfiles/nc/Productos/Agilent/07191546.jpg | https://proquiwebblobstorage.blob.core.windows.net/cdnfiles/nc/Productos/notfound.jpg
07191351 | Repair Parts | 6910036900 | O-ring screw bead adjuster, organic solvent resistant, 1/8 inch id, 1/4 inch od, 1/16 inch thick, fluorinated elastomer BS006 | Inner Diameter (ID) 0.125 in Instrument Compatibility 1102202402805055 Material Perfluorinated elastomer UNSPSC Code 41115700 | 82,00 EUR | https://www.agilent.com/store/images/products/6910036900.jpg | https://proquiwebep.azureedge.net/cdnfiles/nc/Productos/notfound.jpg | https://proquiwebep.azureedge.net/cdnfiles/nc/Productos/Agilent/07191351.jpg | https://proquiwebep.azureedge.net/cdnfiles/nc/Productos/Agilent/07191351.jpg
07191444 | Mark VI Spray Chambers | 9910063600 | Mixing paddles, 5/pk | UNSPSC Code 41115407 | 265,00 EUR | https://www.agilent.com/store/images/products/9910063600.jpg | https://proquiwebep.azureedge.net/cdnfiles/nc/Productos/notfound.jpg | https://proquiwebep.azureedge.net/cdnfiles/nc/Productos/Agilent/07191444.jpg | https://proquiwebep.azureedge.net/cdnfiles/nc/Productos/Agilent/07191444.jpg
07191547 | GC & GC/MS Calibration Standards | 5080-8768 | GC Boiling Pt Calibration Std for SimDis (#2); mix of hydrocarbons; 6 x 1 mL | Agency Method ASTM D2887ASTM D7213 Analyte Count 13 Chemical Type Organic Concentration n-Decane 10.325 % (w/w)CAS #: 124-18-5 n-Dodecane 21.125 % (w/w)CAS #: 112-40-3 n-Heptadecane 5.5 % (w/w)CAS #: 629-78-7 n-Heptane 4.8 % (w/w)CAS #: 142-82-5 n-Hexadecane 10.925 % (w/w)CAS #: 544-76-3 n-Hexane 4.7 % (w/w)CAS #: 110-54-3 n-Nonane 5.1 % (w/w)CAS #: 111-84-2 n-Octadecane 2.4 % (w/w)CAS #: 593-45-3 n-Octane 4.9 % (w/w)CAS #: 111-65-9 n-Pentadecane 5.4 % (w/w)CAS #: 629-62-9 n-Pentane 8.8 % (w/w)CAS #: 109-66-0 n-Tetradecane 10.825 % (w/w)CAS #: 629-59-4 n-Undecane 5.2 % (w/w)CAS #: 1120-21-4 Format Multi component mixture Packaging Ampule Technique GC & GC/MS UNSPSC Code 41116107 Volume 1 mL | 181,00 EUR | https://www.agilent.com/store/images/products/Chemical%20Standard_Ampule_2%20mL_Glass_Amber_Blown.jpg | https://proquiwebep.azureedge.net/cdnfiles/nc/Productos/notfound.jpg | https://proquiwebep.azureedge.net/cdnfiles/nc/Productos/Agilent/07191547.jpg | https://proquiwebep.azureedge.net/cdnfiles/nc/Productos/Agilent/07191547.jpg
07191352 | Spray Chambers for MP-AES | G8000-70006 | Single-pass glass cyclonic spray chamber for Agilent MP-AES | Chemical Compatibility AqueousAromatic organicsKetone solvents Drain Fitting Direct Instrument Compatibility 410042004210 Material Borosilicate Glass Nebulizer Fitting Locking nut Outlet Type Ball joint Removable Baffle No Type Single pass UNSPSC Code 41115406 | 686,00 EUR | https://www.agilent.com/store/images/products/G8000-70006.jpg | https://proquiwebep.azureedge.net/cdnfiles/nc/Productos/notfound.jpg | https://proquiwebep.azureedge.net/cdnfiles/nc/Productos/Agilent/07191352.jpg | https://proquiwebep.azureedge.net/cdnfiles/nc/Productos/Agilent/07191352.jpg
07191548 | GC Qualitative Standards | 5080-8769 | GC Boiling Pt Calibration Standard (#3) for Simulated Distillation for ASTM methods D2887, D7213, D7398; 6 ampules of 1 mL each; MSDS and Certificate of Analysis for this standard are available at www.agilent.com/chem/library and can be searched by lot/batch number and part numbers | Analyte Count 17 Chemical Type Organic Concentration 2,4-Dimethylpentane 3.7 % (w/w)CAS #: 108-08-7 2-Methylpentane 4.8 % (w/w)CAS #: 107-83-5 n-Butylbenzene 4.7 % (w/w)CAS #: 104-51-8 n-Decane 8.1 % (w/w)CAS #: 124-18-5 n-Dodecane 16.5 % (w/w)CAS #: 112-40-3 n-Heptadecane 4.3 % (w/w)CAS #: 629-78-7 n-Heptane 3.8 % (w/w)CAS #: 142-82-5 n-Hexadecane 8.5 % (w/w)CAS #: 544-76-3 n-Hexane 3.6 % (w/w)CAS #: 110-54-3 n-Octane 3.9 % (w/w)CAS #: 111-65-9 n-Pentadecane 4.2 % (w/w)CAS #: 629-62-9 n-Pentane 6.9 % (w/w)CAS #: 109-66-0 n-Propylbenzene 4.8 % (w/w)CAS #: 103-65-1 n-Tetradecane 8.4 % (w/w)CAS #: 629-59-4 n-Tridecane 4.2 % (w/w)CAS #: 629-50-5 p-Xylene 4.8 % (w/w)CAS #: 106-42-3 Toluene 4.8 % (w/w)CAS #: 108-88-3 Format Multi component mixture Packaging Ampule Technique GC & GC/MS UNSPSC Code 41116107 Volume 1 mL | 209,00 EUR | https://www.agilent.com/store/images/products/Chemical%20Standard_Ampule_2%20mL_Glass_Amber_Blown.jpg | https://proquiwebep.azureedge.net/cdnfiles/nc/Productos/notfound.jpg | https://proquiwebep.azureedge.net/cdnfiles/nc/Productos/Agilent/07191548.jpg | https://proquiwebep.azureedge.net/cdnfiles/nc/Productos/Agilent/07191548.jpg
07191445 | VGA 77 Supplies | 9910071100 | Gas-liquid separator VGA 77 for AA | UNSPSC Code 41115407 | 916,00 EUR | https://www.agilent.com/store/images/products/9910071100.jpg | https://proquiwebep.azureedge.net/cdnfiles/nc/Productos/notfound.jpg | https://proquiwebep.azureedge.net/cdnfiles/nc/Productos/Agilent/07191445.jpg | https://proquiwebep.azureedge.net/cdnfiles/nc/Productos/Agilent/07191445.jpg
07191353 | Graphite Furnace AAS Tubes & Platforms | 6310001100 | Plateau tube, pyrolytically coated, only for use with pyrolytic platforms p/n 6310001300, 10/pk | UNSPSC Code 41115407 | 661,00 EUR | https://proquiwebblobstorage.blob.core.windows.net/cdnfiles/nc/Productos/notfound.jpg | https://proquiwebep.azureedge.net/cdnfiles/nc/Productos/notfound.jpg | https://proquiwebep.azureedge.net/cdnfiles/nc/Productos/Agilent/07191353.jpg | https://proquiwebblobstorage.blob.core.windows.net/cdnfiles/nc/Productos/notfound.jpg
07191446 | SIPS 10/20 Supplies | 9910077600 | SIPS pump bands, 10/pk | UNSPSC Code 41115407 | 95,00 EUR | https://www.agilent.com/store/images/products/9910077600.jpg | https://proquiwebep.azureedge.net/cdnfiles/nc/Productos/notfound.jpg | https://proquiwebep.azureedge.net/cdnfiles/nc/Productos/Agilent/07191446.jpg | https://proquiwebep.azureedge.net/cdnfiles/nc/Productos/Agilent/07191446.jpg
07191354 | Graphite Furnace AAS Tubes & Platforms | 6310001200 | Partitioned tubes, pyrolytically coated, 10/pk | UNSPSC Code 41115407 | 642,00 EUR | https://www.agilent.com/store/images/products/6310001200_Part.jpg | https://proquiwebep.azureedge.net/cdnfiles/nc/Productos/notfound.jpg | https://proquiwebep.azureedge.net/cdnfiles/nc/Productos/Agilent/07191354.jpg | https://proquiwebep.azureedge.net/cdnfiles/nc/Productos/Agilent/07191354.jpg
07191550 | Part Number | 5188-5244 | Response linearity standard in isooctane, 3 x 1 mL | UNSPSC Code 41116107 | 95,00 EUR | https://proquiwebblobstorage.blob.core.windows.net/cdnfiles/nc/Productos/notfound.jpg | https://proquiwebep.azureedge.net/cdnfiles/nc/Productos/notfound.jpg | https://proquiwebep.azureedge.net/cdnfiles/nc/Productos/Agilent/07191550.jpg | https://proquiwebblobstorage.blob.core.windows.net/cdnfiles/nc/Productos/notfound.jpg
07191447 | Part Number | 9910080300 | Cap seal kit for SIPS 10/20, to seal 3-way SIPS tee piece when a reagent tube is not connected, 10/pk | UNSPSC Code 41115407 | 34,00 EUR | https://proquiwebblobstorage.blob.core.windows.net/cdnfiles/nc/Productos/notfound.jpg | https://proquiwebep.azureedge.net/cdnfiles/nc/Productos/notfound.jpg | https://proquiwebep.azureedge.net/cdnfiles/nc/Productos/Agilent/07191447.jpg | https://proquiwebblobstorage.blob.core.windows.net/cdnfiles/nc/Productos/notfound.jpg
07191355 | Graphite Furnace AAS Tubes & Platforms | 6310001300 | Solid pyrolytic graphite platforms, 10/pk | UNSPSC Code 41115407 | 389,00 EUR | https://proquiwebblobstorage.blob.core.windows.net/cdnfiles/nc/Productos/notfound.jpg | https://proquiwebep.azureedge.net/cdnfiles/nc/Productos/notfound.jpg | https://proquiwebep.azureedge.net/cdnfiles/nc/Productos/Agilent/07191355.jpg | https://proquiwebblobstorage.blob.core.windows.net/cdnfiles/nc/Productos/notfound.jpg
07191551 | Flame Photometric Detector (FPD) for GC | 5188-5245 | Check-out sample, 3 x 1 mL ampules | Analyte Count 4 Concentration Dodecanethiol 2 mg/LCAS #: 112-55-0 n-Dodecane 7487 mg/LCAS #: 112-40-3 tert-Butyldisulfide 1 mg/LCAS #: 110-06-5 Tributyl phosphate 2 mg/LCAS #: 126-73-8 Packaging Ampule Technique GC & GC/MS UNSPSC Code 41116107 Volume 1 mL | 79,00 EUR | https://www.agilent.com/store/images/products/Chemical%20Standard_Ampule_2%20mL_Glass_Amber_Blown.jpg | https://proquiwebep.azureedge.net/cdnfiles/nc/Productos/notfound.jpg | https://proquiwebep.azureedge.net/cdnfiles/nc/Productos/Agilent/07191551.jpg | https://proquiwebep.azureedge.net/cdnfiles/nc/Productos/Agilent/07191551.jpg
07191448 | Spares and Supplies | 9910091200 | Capillary viewing mirror for GTA 110/120 | UNSPSC Code 41115407 | 360,00 EUR | https://proquiwebblobstorage.blob.core.windows.net/cdnfiles/nc/Productos/notfound.jpg | https://proquiwebep.azureedge.net/cdnfiles/nc/Productos/notfound.jpg | https://proquiwebep.azureedge.net/cdnfiles/nc/Productos/Agilent/07191448.jpg | https://proquiwebblobstorage.blob.core.windows.net/cdnfiles/nc/Productos/notfound.jpg
07191356 | Graphite Furnace AAS Tubes & Platforms | 6310003700 | Omega platform tubes, pyrolytically coated, 10/pk | Notes 5 UNSPSC Code 41115407 | 1 341,00 EUR | https://www.agilent.com/store/images/products/6310003700.jpg | https://proquiwebep.azureedge.net/cdnfiles/nc/Productos/notfound.jpg | https://proquiwebep.azureedge.net/cdnfiles/nc/Productos/Agilent/07191356.jpg | https://proquiwebep.azureedge.net/cdnfiles/nc/Productos/Agilent/07191356.jpg
07191552 | Miscellaneous Supplies | 5188-5347 | GC/MS Performance verification standard, for EI/NCI, 100 fg/µL OFN, in isooctane, 3 x 1 mL | Packaging Ampule Product_Sub_Model OFN Technique GC & GC/MS UNSPSC Code 41116107 Volume 1 mL | 109,00 EUR | https://proquiwebblobstorage.blob.core.windows.net/cdnfiles/nc/Productos/notfound.jpg | https://proquiwebep.azureedge.net/cdnfiles/nc/Productos/notfound.jpg | https://proquiwebep.azureedge.net/cdnfiles/nc/Productos/Agilent/07191552.jpg | https://proquiwebblobstorage.blob.core.windows.net/cdnfiles/nc/Productos/notfound.jpg
07191449 | Nebulizer Components for Mark 7 Spray Chamber | 9910093000 | Nebulizer capillary kit for Mark 7 spray chamber. Includes Pt/Ir capillary assembly, capillary guide, nebulizer spring, nebulizer cleaning wire, Hi-Vac capillary tubing, and standard capillary tubing | Instrument Compatibility 1102202402805055 UNSPSC Code 41115407 | 666,00 EUR | https://www.agilent.com/store/images/products/9910093000.jpg | https://proquiwebep.azureedge.net/cdnfiles/nc/Productos/notfound.jpg | https://proquiwebep.azureedge.net/cdnfiles/nc/Productos/Agilent/07191449.jpg | https://proquiwebep.azureedge.net/cdnfiles/nc/Productos/Agilent/07191449.jpg
07191357 | Repair Parts | 110291290 | Tee piece syringe PSD 95, 1/pk | UNSPSC Code 41115407 | 331,00 EUR | https://proquiwebblobstorage.blob.core.windows.net/cdnfiles/nc/Productos/notfound.jpg | https://proquiwebep.azureedge.net/cdnfiles/nc/Productos/notfound.jpg | https://proquiwebep.azureedge.net/cdnfiles/nc/Productos/Agilent/07191357.jpg | https://proquiwebblobstorage.blob.core.windows.net/cdnfiles/nc/Productos/notfound.jpg
07191553 | Miscellaneous Supplies | 5188-5348 | GC/MS Performance verification standard, for EI, 1 pg/µL OFN, in isooctane, 3 x 1 mL | Concentration Octafluoronaphthalene 1 pg/µLCAS #: 313-72-4 Packaging Ampule Product_Sub_Model OFN Technique GC & GC/MS UNSPSC Code 41116107 Volume 1 mL | 109,00 EUR | https://www.agilent.com/store/images/products/5188-5348.jpg | https://proquiwebep.azureedge.net/cdnfiles/nc/Productos/notfound.jpg | https://proquiwebep.azureedge.net/cdnfiles/nc/Productos/Agilent/07191553.jpg | https://proquiwebep.azureedge.net/cdnfiles/nc/Productos/Agilent/07191553.jpg
07191450 | Spray Chamber Components for Atomic Absorption Instruments | 9910093100 | Nebulizer block, fluorinated, for Mark 7 spray chamber, excludes integrated nebulizer | UNSPSC Code 41115407 | 1 179,00 EUR | https://www.agilent.com/store/images/products/9910093100.jpg | https://proquiwebep.azureedge.net/cdnfiles/nc/Productos/notfound.jpg | https://proquiwebep.azureedge.net/cdnfiles/nc/Productos/Agilent/07191450.jpg | https://proquiwebep.azureedge.net/cdnfiles/nc/Productos/Agilent/07191450.jpg
07191358 | Atomic Absorption Miscellaneous Supplies | 110628090 | Flame shield/viewg wndw, 1/pk | UNSPSC Code 41115407 | 435,00 EUR | https://proquiwebblobstorage.blob.core.windows.net/cdnfiles/nc/Productos/notfound.jpg | https://proquiwebep.azureedge.net/cdnfiles/nc/Productos/notfound.jpg | https://proquiwebep.azureedge.net/cdnfiles/nc/Productos/Agilent/07191358.jpg | https://proquiwebblobstorage.blob.core.windows.net/cdnfiles/nc/Productos/notfound.jpg
07201618 | CP-Select 624 CB Columns | CP7416I5 | J&W CP-Select 624 CB GC Column, 30 m, 0.53 mm, 3.00 µm, 5 inch cage | Capillary Tubing Fused Silica Film Thickness 3 µm Format 5 inch Inner Diameter (ID) 0.53 mm Length 30 m Phase CP-Select 624 CB Polarity Mid Polarity UNSPSC Code 41115710 With Smart Key No | 1 130,00 EUR | https://www.agilent.com/store/images/products/Mega-Bore%20GC%20Column.jpg | https://proquiwebep.azureedge.net/cdnfiles/nc/Productos/notfound.jpg | https://proquiwebep.azureedge.net/cdnfiles/nc/Productos/Agilent/07201618.jpg | https://proquiwebep.azureedge.net/cdnfiles/nc/Productos/Agilent/07201618.jpg
07191554 | Miscellaneous Supplies | 5188-5357 | GC/MS checkout standard, for High Mass, PFHT, 3 x 1 mL | Concentration PFHT 10 µg/mLCAS #: 21674-38-4 Packaging Ampule Product_Sub_Model PFHT Technique GC & GC/MS UNSPSC Code 41116107 Volume 1 mL | 109,00 EUR | https://proquiwebblobstorage.blob.core.windows.net/cdnfiles/nc/Productos/notfound.jpg | https://proquiwebep.azureedge.net/cdnfiles/nc/Productos/notfound.jpg | https://proquiwebep.azureedge.net/cdnfiles/nc/Productos/Agilent/07191554.jpg | https://proquiwebblobstorage.blob.core.windows.net/cdnfiles/nc/Productos/notfound.jpg
07191451 | Part Number | 9910093300 | VGA-77 for Zeeman adaptor Agilent 240Z/ 280Z AA, Varian SpectrAA 220 Zeeman and SpectrAA 220G | UNSPSC Code 41115407 | 1 324,00 EUR | https://proquiwebblobstorage.blob.core.windows.net/cdnfiles/nc/Productos/notfound.jpg | https://proquiwebep.azureedge.net/cdnfiles/nc/Productos/notfound.jpg | https://proquiwebep.azureedge.net/cdnfiles/nc/Productos/Agilent/07191451.jpg | https://proquiwebblobstorage.blob.core.windows.net/cdnfiles/nc/Productos/notfound.jpg
07191555 | Flame Ionization Detector (FID) | 5188-5372 | MDL standard, for Agilent 7890 only, 3 x 0.5 mL ampoules | Analyte Count 4 Concentration n-Hexadecane 23.6 mg/LCAS #: 544-76-3 n-Pentadecane 23.6 mg/LCAS #: 629-62-9 n-Tetradecane 2.36 mg/LCAS #: 629-59-4 n-Tridecane 2.36 mg/LCAS #: 629-50-5 Technique GC & GC/MS UNSPSC Code 41116107 Volume 0.5 mL | 92,00 EUR | https://www.agilent.com/store/images/products/5188-5372.jpg | https://proquiwebep.azureedge.net/cdnfiles/nc/Productos/notfound.jpg | https://proquiwebep.azureedge.net/cdnfiles/nc/Productos/Agilent/07191555.jpg | https://proquiwebep.azureedge.net/cdnfiles/nc/Productos/Agilent/07191555.jpg
07191569 | Part Number | 5190-0519 | RGA Checkout Sample with Argon | UNSPSC Code 41116107 | 702,00 EUR | https://proquiwebblobstorage.blob.core.windows.net/cdnfiles/nc/Productos/notfound.jpg | https://proquiwebep.azureedge.net/cdnfiles/nc/Productos/notfound.jpg | https://proquiwebep.azureedge.net/cdnfiles/nc/Productos/Agilent/07191569.jpg | https://proquiwebblobstorage.blob.core.windows.net/cdnfiles/nc/Productos/notfound.jpg
07191452 | O-Rings for Spray Chambers | 9910093400 | O-ring kit for aqueous samples for Mark 7 spray chamber | Instrument Compatibility 1102202402805055 Material Nitrile rubber Notes 1 UNSPSC Code 41115407 | 70,00 EUR | https://www.agilent.com/store/images/products/9910093400.jpg | https://proquiwebep.azureedge.net/cdnfiles/nc/Productos/notfound.jpg | https://proquiwebep.azureedge.net/cdnfiles/nc/Productos/Agilent/07191452.jpg | https://proquiwebep.azureedge.net/cdnfiles/nc/Productos/Agilent/07191452.jpg
07191556 | Flame Photometric Detector (FPD) for GC | 5188-5953 | FPD Check Out Sample, Meth. Parathion | Concentration Methyl parathion 2.5 mg/LCAS #: 298-00-0 Technique GC & GC/MS UNSPSC Code 41116107 | 81,00 EUR | https://www.agilent.com/store/images/products/5188-5953.jpg | https://proquiwebep.azureedge.net/cdnfiles/nc/Productos/notfound.jpg | https://proquiwebep.azureedge.net/cdnfiles/nc/Productos/Agilent/07191556.jpg | https://proquiwebep.azureedge.net/cdnfiles/nc/Productos/Agilent/07191556.jpg
07191453 | O-Rings for Spray Chambers | 9910093500 | O-ring kit for organic solvents for Mark 7 spray chamber | Instrument Compatibility 1102202402805055 Material Perfluorinated elastomer UNSPSC Code 41115407 | 1 014,00 EUR | https://www.agilent.com/store/images/products/9910093500.jpg | https://proquiwebep.azureedge.net/cdnfiles/nc/Productos/notfound.jpg | https://proquiwebep.azureedge.net/cdnfiles/nc/Productos/Agilent/07191453.jpg | https://proquiwebep.azureedge.net/cdnfiles/nc/Productos/Agilent/07191453.jpg
07191557 | ICP-MS Calibration Standards | 5188-6526 | 6020 Interference Check Solution A. For use with ICP-MS systems, 100 ml bottle, in 5% HNO3 with trace amounts of HF | Analyte Count 12 Concentration Acetic acid (ACS) 2000 mg/LCAS #: 64-19-7 Aluminum nitrate nonahydrate (ICP grade) (as aluminum) 1000 mg/LCAS #: 7784-27-2 Ammonium (dihydrogen) phosphate - monobasic (ICP grade) (as phosphorus) 1000 mg/LCAS #: 7722-76-1 Ammonium heptamolybdate tetrahydrate 20 mg/LCAS #: 12054-85-2 Ammonium sulfate (as N) 1000 mg/LCAS #: 7783-20-2 Calcium nitrate tetrahydrate 3000 mg/LCAS #: 13477-34-4 Hydrochloric acid (ACS Reagent) 20000 mg/LCAS #: 7647-01-0 Iron (III) nitrate (as iron) 2500 mg/LCAS #: 7782-61-8 Magnesium 1000 mg/LCAS #: 7439-95-4 Potassium nitrate (as N) 1000 mg/LCAS #: 7757-79-1 Sodium 2500 mg/LCAS #: 7440-23-5 Titanium 20 mg/LCAS #: 7440-32-6 Packaging Bottle Solvent 5% Nitric acid with trace hydrofluoric acid Technique ICP-MS UNSPSC Code 41116107 Volume 100 mL | 709,00 EUR | https://www.agilent.com/store/images/products/Chemical%20Standard_Bottle_125%20mL_LDPE_Clear_Screw_Cap.jpg | https://proquiwebep.azureedge.net/cdnfiles/nc/Productos/notfound.jpg | https://proquiwebep.azureedge.net/cdnfiles/nc/Productos/Agilent/07191557.jpg | https://proquiwebep.azureedge.net/cdnfiles/nc/Productos/Agilent/07191557.jpg
07191571 | Part Number | 5190-0522 | Quinine sulfate 1 PPM in water 3 x 2 mL ampules for OQ of LC systems | UNSPSC Code 41116107 | 88,00 EUR | https://proquiwebblobstorage.blob.core.windows.net/cdnfiles/nc/Productos/notfound.jpg | https://proquiwebep.azureedge.net/cdnfiles/nc/Productos/notfound.jpg | https://proquiwebep.azureedge.net/cdnfiles/nc/Productos/Agilent/07191571.jpg | https://proquiwebblobstorage.blob.core.windows.net/cdnfiles/nc/Productos/notfound.jpg
07191454 | Spray Chamber Components for Atomic Absorption Instruments | 9910093600 | Mixing paddles, fluorinated, 5/pk | UNSPSC Code 41115407 | 219,00 EUR | https://www.agilent.com/store/images/products/9910093600.jpg | https://proquiwebep.azureedge.net/cdnfiles/nc/Productos/notfound.jpg | https://proquiwebep.azureedge.net/cdnfiles/nc/Productos/Agilent/07191454.jpg | https://proquiwebep.azureedge.net/cdnfiles/nc/Productos/Agilent/07191454.jpg
07191558 | Environmental Standards for ICP-MS | 5188-6527 | 6020 Interference Check Solution B. For use with ICP-MS systems. Contains: 20 ppm of Cr, Co, Cu, Mn, Ni and V, 10 ppm of As, Cd, Se, and Zn, 5 ppm of Ag. Bottle of 100ml, Matrix = 5% HNO3 | Analyte Count 11 Concentration Ammonium metavanadate (ICP grade) (as vanadium) 20 mg/LCAS #: 7803-55-6 Arsenic 10 mg/LCAS #: 7440-38-2 Cadmium 10 mg/LCAS #: 7440-43-9 Chromium(III) nitrate 20 mg/LCAS #: 13548-38-4 Cobalt 20 mg/LCAS #: 7440-48-4 Copper 20 mg/LCAS #: 7440-50-8 Manganese 20 mg/LCAS #: 7439-96-5 Nickel 20 mg/LCAS #: 7440-02-0 Selenium 10 mg/LCAS #: 7782-49-2 Silver 5 mg/LCAS #: 7440-22-4 Zinc oxide 10 mg/LCAS #: 1314-13-2 Packaging Bottle Solvent 5% Nitric acid Technique ICP-MS UNSPSC Code 41116107 Volume 100 mL | 290,00 EUR | https://www.agilent.com/store/images/products/Chemical%20Standard_Bottle_125%20mL_LDPE_Clear_Screw_Cap.jpg | https://proquiwebep.azureedge.net/cdnfiles/nc/Productos/notfound.jpg | https://proquiwebep.azureedge.net/cdnfiles/nc/Productos/Agilent/07191558.jpg | https://proquiwebep.azureedge.net/cdnfiles/nc/Productos/Agilent/07191558.jpg
07191572 | LC & LC/MS Calibration Standards | 5190-0551 | LC/MS Pesticide Comprehensive mix 8x 1mL | Concentration 2,3,5-Trimethacarb 100 µg/mLCAS #: 2655-15-4 Abamectin 100 µg/mLCAS #: 71751-41-2 Acephate 100 µg/mLCAS #: 30560-19-1 Acetamiprid 100 µg/mLCAS #: 135410-20-7 Alanycarb 100 µg/mLCAS #: 83130-01-2 Aldicarb 100 µg/mLCAS #: 116-06-3 Amidosulfuron 100 µg/mLCAS #: 120923-37-7 Aminocarb 100 µg/mLCAS #: 2032-59-9 Azaconazole 100 µg/mLCAS #: 60207-31-0 Azamethiphos 100 µg/mLCAS #: 35575-96-3 Azinphos-ethyl 100 µg/mLCAS #: 2642-71-9 Azoxystrobin 100 µg/mLCAS #: 131860-33-8 Beflubutamid 100 µg/mLCAS #: 113614-08-7 Benalaxyl 100 µg/mLCAS #: 71626-11-4 Benfuracarb 100 µg/mLCAS #: 82560-54-1 Benzoximate 100 µg/mLCAS #: 29104-30-1 Bifenazate 100 µg/mLCAS #: 149877-41-8 Bifenthrin 100 µg/mLCAS #: 82657-04-3 Bispyribac-sodium 100 µg/mLCAS #: 125401-92-5 Bitertanol 100 µg/mLCAS #: 55179-31-2 Boscalid 100 µg/mLCAS #: 188425-85-6 Bromuconazole 100 µg/mLCAS #: 116255-48-2 Bupirimate 100 µg/mLCAS #: 41483-43-6 Buprofezin 100 µg/mLCAS #: 69327-76-0 Butocarboxim 100 µg/mLCAS #: 34681-10-2 Carbaryl 100 µg/mLCAS #: 63-25-2 Carbendazim 100 µg/mLCAS #: 10605-21-7 Carbofuran 100 µg/mLCAS #: 1563-66-2 Carbosulfan 100 µg/mLCAS #: 55285-14-8 Carboxin 100 µg/mLCAS #: 5234-68-4 Carfentrazone-ethyl 100 µg/mLCAS #: 128639-02-1 Chlorantraniliprole 100 µg/mLCAS #: 500008-45-7 Chlorfenvinphos 100 µg/mLCAS #: 470-90-6 Chloridazon 100 µg/mLCAS #: 1698-60-8 Chlorotoluron 100 µg/mLCAS #: 15545-48-9 Chloroxuron 100 µg/mLCAS #: 1982-47-4 Chlorpyriphos 100 µg/mLCAS #: 2921-88-2 Chlorpyriphos-methyl 100 µg/mLCAS #: 5598-13-0 Chlorsulfuron 100 µg/mLCAS #: 64902-72-3 Clethodim 100 µg/mLCAS #: 99129-21-2 Clofentezine 100 µg/mLCAS #: 74115-24-5 Clomazone 100 µg/mLCAS #: 81777-89-1 Coumaphos 100 µg/mLCAS #: 56-72-4 Cyazofamid 100 µg/mLCAS #: 120116-88-3 Cycloate 100 µg/mLCAS #: 1134-23-2 Cycluron 100 µg/mLCAS #: 2163-69-1 Cymiazole 100 µg/mLCAS #: 61676-87-7 Cymoxanil 100 µg/mLCAS #: 57966-95-7 Cyproconazole 100 µg/mLCAS #: 94361-06-5 Cyprodinil 100 µg/mLCAS #: 121552-61-2 Deet 100 µg/mLCAS #: 134-62-3 Desmedipham 100 µg/mLCAS #: 13684-56-5 Diazinon 100 µg/mLCAS #: 333-41-5 Dichlorvos 100 µg/mLCAS #: 62-73-7 Diethofencarb 100 µg/mLCAS #: 87130-20-9 Difenoconazole 100 µg/mLCAS #: 119446-68-3 Diflubenzuron 100 µg/mLCAS #: 35367-38-5 Diflufenican 100 µg/mLCAS #: 83164-33-4 Dimethachlor 100 µg/mLCAS #: 50563-36-5 Dimethoate 100 µg/mLCAS #: 60-51-5 Dimethomorph 100 µg/mLCAS #: 110488-70-5 Dimoxystrobin 100 µg/mLCAS #: 149961-52-4 Diniconazole 100 µg/mLCAS #: 83657-24-3 Dinotefuran 100 µg/mLCAS #: 165252-70-0 Dioxacarb 100 µg/mLCAS #: 6988-21-2 Disulfoton 100 µg/mLCAS #: 298-04-4 Diuron 100 µg/mLCAS #: 330-54-1 Epoxiconazole 100 µg/mLCAS #: 133855-98-8 Ethidimuron 100 µg/mLCAS #: 30043-49-3 Ethion 100 µg/mLCAS #: 563-12-2 Ethirimol 100 µg/mLCAS #: 23947-60-6 Ethofumesate 100 µg/mLCAS #: 26225-79-6 EthoproP 100 µg/mLCAS #: 13194-48-4 Ethoxyquin 100 µg/mLCAS #: 91-53-2 Etofenprox 100 µg/mLCAS #: 80844-07-1 Famoxadone 100 µg/mLCAS #: 131807-57-3 Fenamidone 100 µg/mLCAS #: 161326-34-7 Fenamiphos 100 µg/mLCAS #: 22224-92-6 Fenarimol 100 µg/mLCAS #: 60168-88-9 Fenazaquin 100 µg/mLCAS #: 120928-09-8 Fenbuconazole 100 µg/mLCAS #: 114369-43-6 Fenhexamid 100 µg/mLCAS #: 126833-17-8 Fenobucarb 100 µg/mLCAS #: 3766-81-2 Fenoxycarb 100 µg/mLCAS #: 79127-80-3 Fenpropidin 100 µg/mLCAS #: 67306-00-7 Fenpyroximate 100 µg/mLCAS #: 134098-61-6 Fenuron 100 µg/mLCAS #: 101-42-8 Fipronil 100 µg/mLCAS #: 120068-37-3 Flazasulfuron 100 µg/mLCAS #: 104040-78-0 Flonicamid 100 µg/mLCAS #: 158062-67-0 Fluazinam 100 µg/mLCAS #: 79622-59-6 Flubendiamide 100 µg/mLCAS #: 272451-65-7 Fludioxonil 100 µg/mLCAS #: 131341-86-1 Flufenacet 100 µg/mLCAS #: 142459-58-3 Flufenoxuron 100 µg/mLCAS #: 101463-69-8 Flumetsulam 100 µg/mLCAS #: 98967-40-9 Flumioxazin 100 µg/mLCAS #: 103361-09-7 Fluometuron 100 µg/mLCAS #: 2164-17-2 Fluopicolide 100 µg/mLCAS #: 239110-15-7 Fluoxastrobin 100 µg/mLCAS #: 361377-29-9 Fluquinconazole 100 µg/mLCAS #: 136426-54-5 Flusilazole 100 µg/mLCAS #: 85509-19-9 Flutriafol 100 µg/mLCAS #: 76674-21-0 Foramsulfuron 100 µg/mLCAS #: 173159-57-4 Forchlorfenuron (CPPU) 100 µg/mLCAS #: 68157-60-8 Fosthiazate 100 µg/mLCAS #: 98886-44-3 Fuberidazole 100 µg/mLCAS #: 3878-19-1 Furalaxyl 100 µg/mLCAS #: 57646-30-7 Furathiocarb 100 µg/mLCAS #: 65907-30-4 Guthion 100 µg/mLCAS #: 86-50-0 Halofenozide 100 µg/mLCAS #: 112226-61-6 Halosulfuron-methyl 100 µg/mLCAS #: 100784-20-1 Hexaconazole 100 µg/mLCAS #: 79983-71-4 Hexaflumuron 100 µg/mLCAS #: 86479-06-3 Hexythiazox 100 µg/mLCAS #: 78587-05-0 Hydramethylnon 100 µg/mLCAS #: 67485-29-4 Imazalil 100 µg/mLCAS #: 35554-44-0 Imidacloprid 100 µg/mLCAS #: 138261-41-3 Indoxacarb 100 µg/mLCAS #: 173584-44-6 Ipconazole 100 µg/mLCAS #: 125225-28-7 Iprovalicarb 100 µg/mLCAS #: 140923-17-7 Isocarbofos 100 µg/mLCAS #: 24353-61-5 Isofenphos-methyl 100 µg/mLCAS #: 99675-03-3 Isoprothiolane 100 µg/mLCAS #: 50512-35-1 Isoxaben 100 µg/mLCAS #: 82558-50-7 Isoxaflutole 100 µg/mLCAS #: 141112-29-0 Ivermectine 100 µg/mLCAS #: 70288-86-7 Kresoxim-methyl 100 µg/mLCAS #: 143390-89-0 Lenacil 100 µg/mLCAS #: 2164-08-1 Linuron 100 µg/mLCAS #: 330-55-2 Lufenuron 100 µg/mLCAS #: 103055-07-8 Malaoxon 100 µg/mLCAS #: 1634-78-2 Malathion 100 µg/mLCAS #: 121-75-5 Mandipropamid 100 µg/mLCAS #: 374726-62-2 Mecarbam 100 µg/mLCAS #: 2595-54-2 Mepanipyrim 100 µg/mLCAS #: 110235-47-7 Mesosulfuron-methyl 100 µg/mLCAS #: 208465-21-8 Metaflumizone 100 µg/mLCAS #: 139968-49-3 Metalaxyl 100 µg/mLCAS #: 57837-19-1 Metamitron 100 µg/mLCAS #: 41394-05-2 Metazachlor 100 µg/mLCAS #: 67129-08-2 Metconazole 100 µg/mLCAS #: 125116-23-6 Methabenzthiazuron 100 µg/mLCAS #: 18691-97-9 Methacrifos 100 µg/mLCAS #: 30864-28-9 Methamidophos 100 µg/mLCAS #: 10265-92-6 Methidathion 100 µg/mLCAS #: 950-37-8 Methiocarb 100 µg/mLCAS #: 2032-65-7 Methomyl 100 µg/mLCAS #: 16752-77-5 Methoprotryne 100 µg/mLCAS #: 841-06-5 Methoxyfenozide 100 µg/mLCAS #: 161050-58-4 Metobromuron 100 µg/mLCAS #: 3060-89-7 Metolachlor 100 µg/mLCAS #: 51218-45-2 Metrafenone 100 µg/mLCAS #: 220899-03-6 Metribuzin 100 µg/mLCAS #: 21087-64-9 Metsulfuron methyl 100 µg/mLCAS #: 74223-64-6 Mevinphos 100 µg/mLCAS #: 7786-34-7 Mexacarbate 100 µg/mLCAS #: 315-18-4 Molinate 100 µg/mLCAS #: 2212-67-1 Monocrotophos 100 µg/mLCAS #: 6923-22-4 Moxidectin 100 µg/mLCAS #: 113507-06-5 Myclobutanil 100 µg/mLCAS #: 88671-89-0 Nicosulfuron 100 µg/mLCAS #: 111991-09-4 Nitenpyram 100 µg/mLCAS #: 150824-47-8 Novaluron 100 µg/mLCAS #: 116714-46-6 Omethoate 100 µg/mLCAS #: 1113-02-6 Oxadiazon 100 µg/mLCAS #: 19666-30-9 Oxadixyl 100 µg/mLCAS #: 77732-09-3 | 1 370,00 EUR | https://proquiwebblobstorage.blob.core.windows.net/cdnfiles/nc/Productos/notfound.jpg | https://proquiwebep.azureedge.net/cdnfiles/nc/Productos/notfound.jpg | https://proquiwebep.azureedge.net/cdnfiles/nc/Productos/Agilent/07191572.jpg | https://proquiwebblobstorage.blob.core.windows.net/cdnfiles/nc/Productos/notfound.jpg
07191455 | Repair Parts | 9910102100 | 9910102100 - PCI GPIB Card National Instruments | UNSPSC Code 41115700 |  | https://www.agilent.com/store/images/products/9910102100.jpg | https://proquiwebep.azureedge.net/cdnfiles/nc/Productos/notfound.jpg | https://proquiwebep.azureedge.net/cdnfiles/nc/Productos/Agilent/07191455.jpg | https://proquiwebep.azureedge.net/cdnfiles/nc/Productos/Agilent/07191455.jpg
07191559 | LC & LC/MS Calibration Standards | 5188-6529 | Check out sample, phenone, 1 mL ampoule | Analyte Count 9 Concentration Acetanilide 100 µg/mLCAS #: 103-84-4 Acetophenone 100 µg/mLCAS #: 98-86-2 Benzophenone 100 µg/mLCAS #: 119-61-9 Butyrophenone 100 µg/mLCAS #: 495-40-9 Heptanophenone 100 µg/mLCAS #: 1671-75-6 Hexanophenone 100 µg/mLCAS #: 942-92-7 Octanophenone 100 µg/mLCAS #: 1674-37-9 Propiophenone 100 µg/mLCAS #: 93-55-0 Valerophenone 100 µg/mLCAS #: 1009-14-9 Packaging Ampule Technique LC & LC/MS UNSPSC Code 41116107 Volume 1 mL | 44,00 EUR | https://www.agilent.com/store/images/products/Chemical%20Standard_Ampule_2%20mL_Glass_Amber_Blown.jpg | https://proquiwebep.azureedge.net/cdnfiles/nc/Productos/notfound.jpg | https://proquiwebep.azureedge.net/cdnfiles/nc/Productos/Agilent/07191559.jpg | https://proquiwebep.azureedge.net/cdnfiles/nc/Productos/Agilent/07191559.jpg
07191573 | LC & LC/MS Calibration Standards | 5190-0556 | LC/MS toxicology checkout mix, 100 µg/mL in acetonitrile, 1 ampule | Analyte Count 13 Concentration (+)-Methamphetamine hydrochloride (as (+)-methamphetamine) 100 µg/mLCAS #: 51-57-0 (+/-)-3,4-Methylenedioxymethamphetamine hydrochloride (as MDMA) 100 µg/mLCAS #: 92279-84-0 a,a-Dimethylphenethylamine 100 µg/mLCAS #: 122-09-8 Alprazolam 100 µg/mLCAS #: 28981-97-7 Benzoylecgonine 100 µg/mLCAS #: 519-09-5 Carisoprodol 100 µg/mLCAS #: 78-44-4 Codeine 100 µg/mLCAS #: 76-57-3 Diazepam 100 µg/mLCAS #: 439-14-5 Hydrocodone (+)-bitartrate salt (as hydrocodone) 100 µg/mLCAS #: 143-71-5 Hydromorphone HCI (as hydromorphone) 100 µg/mLCAS #: 71-68-1 Morphine sulfate salt pentahydrate (as morphine) 100 µg/mLCAS #: 6211-15-0 Phencyclidine hydrochloride (as phencyclidine) 100 µg/mLCAS #: 956-90-1 Trazodone hydrochloride (as trazodone) 100 µg/mLCAS #: 25332-39-2 Packaging Ampule Technique LC & LC/MS UNSPSC Code 41116107 | 1 529,00 EUR | https://www.agilent.com/store/images/products/Chemical%20Standard_Ampule_2%20mL_Glass_Amber_Blown.jpg | https://proquiwebep.azureedge.net/cdnfiles/nc/Productos/notfound.jpg | https://proquiwebep.azureedge.net/cdnfiles/nc/Productos/Agilent/07191573.jpg | https://proquiwebep.azureedge.net/cdnfiles/nc/Productos/Agilent/07191573.jpg
07191456 | Part Number | 9910102500 | Kit Mercury (Hg) flo-thru cell holder AA220/240G,1/pk | UNSPSC Code 41115407 | 388,00 EUR | https://proquiwebblobstorage.blob.core.windows.net/cdnfiles/nc/Productos/notfound.jpg | https://proquiwebep.azureedge.net/cdnfiles/nc/Productos/notfound.jpg | https://proquiwebep.azureedge.net/cdnfiles/nc/Productos/Agilent/07191456.jpg | https://proquiwebblobstorage.blob.core.windows.net/cdnfiles/nc/Productos/notfound.jpg
07191560 | GC/MS Analyzer Kit Standards | 5190-0468 | Check out solution for Pesticide analyzer; contains five 1 mL ampoules with 20 Pesticides, 10 ug/mL in acetone. | Concentration 4,4'-DDE 10 µg/mLCAS #: 72-55-9 Atrazine 10 µg/mLCAS #: 1912-24-9 Chlorpyriphos 10 µg/mLCAS #: 2921-88-2 Chlorpyriphos-methyl 10 µg/mLCAS #: 5598-13-0 Coumaphos 10 µg/mLCAS #: 56-72-4 Deltamethrin 10 µg/mLCAS #: 52918-63-5 Dichlorvos 10 µg/mLCAS #: 62-73-7 Dieldrin 10 µg/mLCAS #: 60-57-1 Ethalfluralin 10 µg/mLCAS #: 55283-68-6 Etofenprox 10 µg/mLCAS #: 80844-07-1 Fenarimol 10 µg/mLCAS #: 60168-88-9 gamma-BHC (lindane) 10 µg/mLCAS #: 58-89-9 Heptachlor 10 µg/mLCAS #: 76-44-8 Hexazinone 10 µg/mLCAS #: 51235-04-2 Leptophos 10 µg/mLCAS #: 21609-90-5 Malathion 10 µg/mLCAS #: 121-75-5 Mevinphos 10 µg/mLCAS #: 7786-34-7 Mirex 10 µg/mLCAS #: 2385-85-5 Propargite 10 µg/mLCAS #: 2312-35-8 Trifluralin 10 µg/mLCAS #: 1582-09-8 Technique GC & GC/MS UNSPSC Code 41116107 | 175,00 EUR | https://proquiwebblobstorage.blob.core.windows.net/cdnfiles/nc/Productos/notfound.jpg | https://proquiwebep.azureedge.net/cdnfiles/nc/Productos/notfound.jpg | https://proquiwebep.azureedge.net/cdnfiles/nc/Productos/Agilent/07191560.jpg | https://proquiwebblobstorage.blob.core.windows.net/cdnfiles/nc/Productos/notfound.jpg
07191574 | LC/MS Analyzer Kit Standards | 5190-0557 | LC/MS toxicology submix 1, 100 µg/mL in acetonitrile, 1 ampule | Analyte Count 9 CAS Number 1867-66-9521-35-770434-82-170434-92-3208987-48-8103610-04-4864445-43-2209414-07-3112830-95-2 Concentration (+/-)-Ketamine hydrochloride 100 µg/mLCAS #: 1867-66-9 Cannabinol (CBN) 100 µg/mLCAS #: 521-35-7 CP 47,497 100 µg/mLCAS #: 70434-82-1 CP 47,497-c8 homolog 100 µg/mLCAS #: 70434-92-3 Hu-210 100 µg/mLCAS #: 112830-95-2 JWH-018 100 µg/mLCAS #: 209414-07-3 JWH-073 100 µg/mLCAS #: 208987-48-8 JWH-200 100 µg/mLCAS #: 103610-04-4 JWH-250 100 µg/mLCAS #: 864445-43-2 Packaging Ampule Technique LC & LC/MS UNSPSC Code 41116107 |  | https://www.agilent.com/store/images/products/Chemical%20Standard_Ampule_2%20mL_Glass_Amber_Blown.jpg | https://proquiwebep.azureedge.net/cdnfiles/nc/Productos/notfound.jpg | https://proquiwebep.azureedge.net/cdnfiles/nc/Productos/Agilent/07191574.jpg | https://proquiwebep.azureedge.net/cdnfiles/nc/Productos/Agilent/07191574.jpg
07191457 | Mark 7 Spray Chambers | 9910105800 | Kit, fluorinated liquid trap, float and magnet | UNSPSC Code 41115411 | 370,00 EUR | https://www.agilent.com/store/images/products/9910105800.jpg | https://proquiwebep.azureedge.net/cdnfiles/nc/Productos/notfound.jpg | https://proquiwebep.azureedge.net/cdnfiles/nc/Productos/Agilent/07191457.jpg | https://proquiwebep.azureedge.net/cdnfiles/nc/Productos/Agilent/07191457.jpg
07191561 | LC & LC/MS Calibration Standards | 5190-0469 | LC TOF/QTOF/QQQ Pesticide Test Mixture | Concentration 2,4,5-T 100 µg/mLCAS #: 93-76-5 Acifluorfen 100 µg/mLCAS #: 50594-66-6 Aminocarb 100 µg/mLCAS #: 2032-59-9 Atrazine 100 µg/mLCAS #: 1912-24-9 Bentazone 100 µg/mLCAS #: 25057-89-0 Carbofuran 100 µg/mLCAS #: 1563-66-2 Diazinon 100 µg/mLCAS #: 333-41-5 Dimethoate 100 µg/mLCAS #: 60-51-5 Dinoseb 100 µg/mLCAS #: 88-85-7 Hexaflumuron 100 µg/mLCAS #: 86479-06-3 Imazalil 100 µg/mLCAS #: 35554-44-0 Imazapyr 100 µg/mLCAS #: 81334-34-1 Malathion 100 µg/mLCAS #: 121-75-5 Metazachlor 100 µg/mLCAS #: 67129-08-2 Metosulam 100 µg/mLCAS #: 139528-85-1 Metoxuron 100 µg/mLCAS #: 19937-59-8 Molinate 100 µg/mLCAS #: 2212-67-1 Pyraclostrobin 100 µg/mLCAS #: 175013-18-0 Silvex (2,4,5-TP) 100 µg/mLCAS #: 93-72-1 Thiabendazole 100 µg/mLCAS #: 148-79-8 Technique LC & LC/MS UNSPSC Code 41116107 | 217,00 EUR | https://proquiwebblobstorage.blob.core.windows.net/cdnfiles/nc/Productos/notfound.jpg | https://proquiwebep.azureedge.net/cdnfiles/nc/Productos/notfound.jpg | https://proquiwebep.azureedge.net/cdnfiles/nc/Productos/Agilent/07191561.jpg | https://proquiwebblobstorage.blob.core.windows.net/cdnfiles/nc/Productos/notfound.jpg
07191575 | LC & LC/MS Calibration Standards | 5190-0558 | LC/MS toxicology submix 2, 100 µg/mL in acetonitrile, 1 ampule | Analyte Count 19 CAS Number 58-08-2122-09-854-11-578-44-492279-84-074341-78-913673-99-9956-90-151-57-051-63-8486-56-6137-58-619395-41-651-55-86700-34-1298-59-950-36-2529-38-4519-09-5 Concentration (+)-Methamphetamine hydrochloride (as (+)-methamphetamine) 100 µg/mLCAS #: 51-57-0 (+/-)-3,4-Methylenedioxy-n-ethyl­amphetamine hydrochloride (as MDEA) 100 µg/mLCAS #: 74341-78-9 (+/-)-3,4-Methylenedioxyamphetamine hydrochloride (as MDA) 100 µg/mLCAS #: 13673-99-9 (+/-)-3,4-Methylenedioxymethamphetamine hydrochloride (as MDMA) 100 µg/mLCAS #: 92279-84-0 (-)-Cotinine 100 µg/mLCAS #: 486-56-6 a,a-Dimethylphenethylamine 100 µg/mLCAS #: 122-09-8 Atropine 100 µg/mLCAS #: 51-55-8 Benzoylecgonine 100 µg/mLCAS #: 519-09-5 Caffeine (analytical grade) 100 µg/mLCAS #: 58-08-2 Carisoprodol 100 µg/mLCAS #: 78-44-4 Cocaethylene 100 µg/mLCAS #: 529-38-4 Cocaine free base 100 µg/mLCAS #: 50-36-2 D-Amphetamine sulfate salt (as d-amphetamine) 100 µg/mLCAS #: 51-63-8 Dextromethorphan HBr (as dextromethorphan) 100 µg/mLCAS #: 6700-34-1 Lidocaine 100 µg/mLCAS #: 137-58-6 Methylphenidate HCI (as methylphenidate) 100 µg/mLCAS #: 298-59-9 Nicotine 100 µg/mLCAS #: 54-11-5 Phencyclidine hydrochloride (as phencyclidine) 100 µg/mLCAS #: 956-90-1 Ritalinic acid 100 µg/mLCAS #: 19395-41-6 Packaging Ampule Technique LC & LC/MS UNSPSC Code 41116107 |  | https://www.agilent.com/store/images/products/Chemical%20Standard_Ampule_2%20mL_Glass_Amber_Blown.jpg | https://proquiwebep.azureedge.net/cdnfiles/nc/Productos/notfound.jpg | https://proquiwebep.azureedge.net/cdnfiles/nc/Productos/Agilent/07191575.jpg | https://proquiwebep.azureedge.net/cdnfiles/nc/Productos/Agilent/07191575.jpg
07191458 | Atomic Absorption Miscellaneous Supplies | 9910108300 | Kit varian AA certification, 1/pk | UNSPSC Code 41115407 | 3 999,00 EUR | https://proquiwebblobstorage.blob.core.windows.net/cdnfiles/nc/Productos/notfound.jpg | https://proquiwebep.azureedge.net/cdnfiles/nc/Productos/notfound.jpg | https://proquiwebep.azureedge.net/cdnfiles/nc/Productos/Agilent/07191458.jpg | https://proquiwebblobstorage.blob.core.windows.net/cdnfiles/nc/Productos/notfound.jpg
07191562 | LC & LC/MS Calibration Standards | 5190-0470 | LC/MS Forensic Toxicology Calibration Mixture | Analyte Count 26 Concentration (+)-Methamphetamine hydrochloride (as (+)-methamphetamine) 1 µg/mLCAS #: 51-57-0 (+/-)-3,4-Methylenedioxy-n-ethyl­amphetamine hydrochloride (as MDEA) 1 µg/mLCAS #: 74341-78-9 (+/-)-3,4-Methylenedioxyamphetamine hydrochloride (as MDA) 1 µg/mLCAS #: 13673-99-9 (+/-)-3,4-Methylenedioxymethamphetamine hydrochloride (as MDMA) 1 µg/mLCAS #: 92279-84-0 (+/-)-Lorazepam 1 µg/mLCAS #: 846-49-1 (+/-)-Methadone hydrochloride (as methadone) 1 µg/mLCAS #: 1095-90-5 a,a-Dimethylphenethylamine 1 µg/mLCAS #: 122-09-8 Alprazolam 1 µg/mLCAS #: 28981-97-7 Clonazepam 1 µg/mLCAS #: 1622-61-3 Cocaine HCI (as cocaine) 1 µg/mLCAS #: 53-21-4 Codeine 1 µg/mLCAS #: 76-57-3 D-Amphetamine sulfate salt (as d-amphetamine) 1 µg/mLCAS #: 51-63-8 delta9-Tetrahydrocannabinol 1 µg/mLCAS #: 1972-08-3 Diacetylmorphine hydrochloride monohydrate (as diacetylmorphine) 1 µg/mLCAS #: 5893-91-4 Diazepam 1 µg/mLCAS #: 439-14-5 Hydrocodone (+)-bitartrate salt (as hydrocodone) 1 µg/mLCAS #: 143-71-5 Meperidine hydrochloride (as meperidine) 1 µg/mLCAS #: 50-13-5 Nitrazepam 1 µg/mLCAS #: 146-22-5 Oxazepam 1 µg/mLCAS #: 604-75-1 Oxycodone hydrochloride (as oxycodone) 1 µg/mLCAS #: 124-90-3 Phencyclidine hydrochloride (as phencyclidine) 1 µg/mLCAS #: 956-90-1 Proadifen hydrochloride (as proadifen) 1 µg/mLCAS #: 62-68-0 Strychnine 1 µg/mLCAS #: 57-24-9 Temazepam 1 µg/mLCAS #: 846-50-4 Trazodone hydrochloride (as trazodone) 1 µg/mLCAS #: 25332-39-2 Verapamil HCI (as verapamil) 1 µg/mLCAS #: 152-11-4 Technique LC & LC/MS | 147,00 EUR | https://proquiwebblobstorage.blob.core.windows.net/cdnfiles/nc/Productos/notfound.jpg | https://proquiwebep.azureedge.net/cdnfiles/nc/Productos/notfound.jpg | https://proquiwebep.azureedge.net/cdnfiles/nc/Productos/Agilent/07191562.jpg | https://proquiwebblobstorage.blob.core.windows.net/cdnfiles/nc/Productos/notfound.jpg
07191576 | LC & LC/MS Calibration Standards | 5190-0559 | LC/MS toxicology submix 3, 100 µg/mL in acetonitrile, 1 ampule | Analyte Count 26 CAS Number 439-14-528981-97-7846-50-41622-61-3604-75-1146-22-5846-49-128911-01-51172-18-557109-90-72898-12-6438-41-534084-50-978755-81-459468-90-52886-65-937115-43-837115-45-022316-47-82955-38-643200-80-282626-48-01088-11-51812-30-251753-57-24959-17-5 Concentration (+/-)-Lorazepam 100 µg/mLCAS #: 846-49-1 7-Aminoclonazepam 100 µg/mLCAS #: 4959-17-5 7-Aminoflunitrazepam 100 µg/mLCAS #: 34084-50-9 alpha-Hydroxyalprazolam 100 µg/mLCAS #: 37115-43-8 alpha-Hydroxymidazolam 100 µg/mLCAS #: 59468-90-5 alpha-Hydroxytriazolam 100 µg/mLCAS #: 37115-45-0 Alprazolam 100 µg/mLCAS #: 28981-97-7 Bromazepam 100 µg/mLCAS #: 1812-30-2 Chlordiazepoxide HCI (as chlordiazepoxide) 100 µg/mLCAS #: 438-41-5 Clobazan 100 µg/mLCAS #: 22316-47-8 Clonazepam 100 µg/mLCAS #: 1622-61-3 Clorazepate dipotassium (as clorazepate) 100 µg/mLCAS #: 57109-90-7 Desalkylflurazepam 100 µg/mLCAS #: 2886-65-9 Diazepam 100 µg/mLCAS #: 439-14-5 Flumazenil 100 µg/mLCAS #: 78755-81-4 Flurazepam dihydrochloride (as flurazepam) 100 µg/mLCAS #: 1172-18-5 Medazepam 100 µg/mLCAS #: 2898-12-6 Nitrazepam 100 µg/mLCAS #: 146-22-5 Nordiazepam 100 µg/mLCAS #: 1088-11-5 Oxazepam 100 µg/mLCAS #: 604-75-1 Phenazepam 100 µg/mLCAS #: 51753-57-2 Prazepam 100 µg/mLCAS #: 2955-38-6 Temazepam 100 µg/mLCAS #: 846-50-4 Triazolam 100 µg/mLCAS #: 28911-01-5 Zolpidem 100 µg/mLCAS #: 82626-48-0 Zopiclone 100 µg/mLCAS #: 43200-80-2 Packaging Ampule Technique LC & LC/MS UNSPSC Code 41116107 |  | https://www.agilent.com/store/images/products/Chemical%20Standard_Ampule_2%20mL_Glass_Amber_Blown.jpg | https://proquiwebep.azureedge.net/cdnfiles/nc/Productos/notfound.jpg | https://proquiwebep.azureedge.net/cdnfiles/nc/Productos/Agilent/07191576.jpg | https://proquiwebep.azureedge.net/cdnfiles/nc/Productos/Agilent/07191576.jpg
07191577 | LC & LC/MS Calibration Standards | 5190-0560 | LC/MS toxicology submix 4, 100 µg/mL in acetonitrile, 1 ampule | Analyte Count 0 Packaging Ampule Technique LC & LC/MS UNSPSC Code 41116107 |  | https://www.agilent.com/store/images/products/Chemical%20Standard_Ampule_2%20mL_Glass_Amber_Blown.jpg | https://proquiwebep.azureedge.net/cdnfiles/nc/Productos/notfound.jpg | https://proquiwebep.azureedge.net/cdnfiles/nc/Productos/Agilent/07191577.jpg | https://proquiwebep.azureedge.net/cdnfiles/nc/Productos/Agilent/07191577.jpg
07191459 | Probes | 9910111900 | Probe, inert, 0.8 mm id, PTFE-sleeved, for use with MP-AES and ICP-OES instruments (without diluter) | Autosampler Compatibility SPS 3 Component Type Probe Inner Diameter (ID) 0.8 mm Probe Material PTFE sleeved UNSPSC Code 41115411 | 446,00 EUR | https://www.agilent.com/store/images/products/9910111900.jpg | https://proquiwebep.azureedge.net/cdnfiles/nc/Productos/notfound.jpg | https://proquiwebep.azureedge.net/cdnfiles/nc/Productos/Agilent/07191459.jpg | https://proquiwebep.azureedge.net/cdnfiles/nc/Productos/Agilent/07191459.jpg
07191563 | GC/MS Analyzer Kit Standards | 5190-0471 | GC/MS Forensic Toxicology Checkout Mixture, 3 x 1 mL ampoules | Analyte Count 28 Concentration (+)-Methamphetamine hydrochloride (as (+)-methamphetamine) 5 µg/mLCAS #: 51-57-0 (+/-)-3,4-Methylenedioxy-n-ethyl­amphetamine hydrochloride (as MDEA) 5 µg/mLCAS #: 74341-78-9 (+/-)-3,4-Methylenedioxyamphetamine hydrochloride (as MDA) 5 µg/mLCAS #: 13673-99-9 (+/-)-3,4-Methylenedioxymethamphetamine hydrochloride (as MDMA) 5 µg/mLCAS #: 92279-84-0 (+/-)-Lorazepam 5 µg/mLCAS #: 846-49-1 (+/-)-Methadone hydrochloride (as methadone) 5 µg/mLCAS #: 1095-90-5 a,a-Dimethylphenethylamine 5 µg/mLCAS #: 122-09-8 Alprazolam 5 µg/mLCAS #: 28981-97-7 Clonazepam 5 µg/mLCAS #: 1622-61-3 Cocaine HCI (as cocaine) 5 µg/mLCAS #: 53-21-4 Codeine 5 µg/mLCAS #: 76-57-3 D-Amphetamine sulfate salt (as d-amphetamine) 5 µg/mLCAS #: 51-63-8 delta9-Tetrahydrocannabinol 5 µg/mLCAS #: 1972-08-3 Diacetylmorphine hydrochloride monohydrate (as diacetylmorphine) 5 µg/mLCAS #: 5893-91-4 Diazepam 5 µg/mLCAS #: 439-14-5 Flunitrazepam 5 µg/mLCAS #: 1622-62-4 Hydrocodone (+)-bitartrate salt (as hydrocodone) 5 µg/mLCAS #: 143-71-5 Meperidine hydrochloride (as meperidine) 5 µg/mLCAS #: 50-13-5 Nicotine 5 µg/mLCAS #: 54-11-5 Nitrazepam 5 µg/mLCAS #: 146-22-5 Oxazepam 5 µg/mLCAS #: 604-75-1 Oxycodone hydrochloride (as oxycodone) 5 µg/mLCAS #: 124-90-3 Phencyclidine hydrochloride (as phencyclidine) 5 µg/mLCAS #: 956-90-1 Proadifen hydrochloride (as proadifen) 5 µg/mLCAS #: 62-68-0 Strychnine 5 µg/mLCAS #: 57-24-9 Temazepam 5 µg/mLCAS #: 846-50-4 Trazodone hydrochloride (as trazodone) 5 µg/mLCAS #: 25332-39-2 Verapamil HCI (as verapamil) 5 µg/mLCAS #: 152-11-4 Packaging Ampule Technique GC & GC/MS UNSPSC Code 41116107 Volume 1 mL | 241,00 EUR | https://www.agilent.com/store/images/products/Chemical%20Standard_Ampule_2%20mL_Glass_Amber_Blown.jpg | https://proquiwebep.azureedge.net/cdnfiles/nc/Productos/notfound.jpg | https://proquiwebep.azureedge.net/cdnfiles/nc/Productos/Agilent/07191563.jpg | https://proquiwebep.azureedge.net/cdnfiles/nc/Productos/Agilent/07191563.jpg
07191578 | LC/MS Analyzer Kit Standards | 5190-0561 | LC/MS toxicology submix 5, 100 µg/mL in acetonitrile, 1 ampule | Analyte Count 0 Packaging Ampule Technique LC & LC/MS UNSPSC Code 41116107 |  | https://www.agilent.com/store/images/products/Chemical%20Standard_Ampule_2%20mL_Glass_Amber_Blown.jpg | https://proquiwebep.azureedge.net/cdnfiles/nc/Productos/notfound.jpg | https://proquiwebep.azureedge.net/cdnfiles/nc/Productos/Agilent/07191578.jpg | https://proquiwebep.azureedge.net/cdnfiles/nc/Productos/Agilent/07191578.jpg
07191460 | Probes | 9910112000 | Probe, inert, 1.0 mm id, PTFE-sleeved, for SPS 3 autosampler for operation with AA, MP-AES, ICP-OES, and UV-Vis instruments (or with diluter) | Autosampler Compatibility SPS 3 Component Type Probe Inner Diameter (ID) 1 mm Probe Material PTFE sleeved UNSPSC Code 41115411 | 446,00 EUR | https://www.agilent.com/store/images/products/9910112000-1.jpg | https://proquiwebep.azureedge.net/cdnfiles/nc/Productos/notfound.jpg | https://proquiwebep.azureedge.net/cdnfiles/nc/Productos/Agilent/07191460.jpg | https://proquiwebep.azureedge.net/cdnfiles/nc/Productos/Agilent/07191460.jpg
07191564 | GC/MS Analyzer Kit Standards | 5190-0472 | GC/MS Pesticide Analyzer Internal Std | Concentration Phenanthrene-d10 1000 µg/mLCAS #: 1517-22-2 Technique GC & GC/MS UNSPSC Code 41116107 | 76,00 EUR | https://proquiwebblobstorage.blob.core.windows.net/cdnfiles/nc/Productos/notfound.jpg | https://proquiwebep.azureedge.net/cdnfiles/nc/Productos/notfound.jpg | https://proquiwebep.azureedge.net/cdnfiles/nc/Productos/Agilent/07191564.jpg | https://proquiwebblobstorage.blob.core.windows.net/cdnfiles/nc/Productos/notfound.jpg
07191579 | LC & LC/MS Calibration Standards | 5190-0562 | LC/MS toxicology submix 7, 100 µg/mL in acetonitrile, 1 ampule | Analyte Count 0 Packaging Ampule Technique LC & LC/MS UNSPSC Code 41116107 |  | https://www.agilent.com/store/images/products/Chemical%20Standard_Ampule_2%20mL_Glass_Amber_Blown.jpg | https://proquiwebep.azureedge.net/cdnfiles/nc/Productos/notfound.jpg | https://proquiwebep.azureedge.net/cdnfiles/nc/Productos/Agilent/07191579.jpg | https://proquiwebep.azureedge.net/cdnfiles/nc/Productos/Agilent/07191579.jpg
07191461 | Graphite Furnace AAS Optional Accessories | 9910113100 | Carousel kit, high capacity, for GTA 120, for 130 x 1.1 mL vials and 5 bulk solutions. Includes carousel disk, 130-sample capacity, 1.1 mL vials (2000/pk,) 5 containers for bulk solutions | UNSPSC Code 41115411 | 1 094,00 EUR | https://www.agilent.com/store/images/products/9910113100.jpg | https://proquiwebep.azureedge.net/cdnfiles/nc/Productos/notfound.jpg | https://proquiwebep.azureedge.net/cdnfiles/nc/Productos/Agilent/07191461.jpg | https://proquiwebep.azureedge.net/cdnfiles/nc/Productos/Agilent/07191461.jpg
07191565 | GC & GC/MS Calibration Standards | 5190-0473 | GC/MS Volatiles Analyzer Checkout Mixture, 3 x 1 mL ampoules | Analyte Count 30 Concentration 1,3-Dimethyl-2-nitrobenzene 10 µg/mLCAS #: 81-20-9 1,4-Dichlorobenzene-d4 10 µg/mLCAS #: 3855-82-1 2,4-Dinitrophenol 10 µg/mLCAS #: 51-28-5 2,4-Dinitrotoluene 10 µg/mLCAS #: 121-14-2 2-Methyl-4,6-dinitrophenol 10 µg/mLCAS #: 534-52-1 3,3'-Dichlorobenzidine 10 µg/mLCAS #: 91-94-1 4,4'-DDT 10 µg/mLCAS #: 50-29-3 4-Nitrophenol 10 µg/mLCAS #: 100-02-7 Acenaphthene-d10 10 µg/mLCAS #: 15067-26-2 Aldrin 10 µg/mLCAS #: 309-00-2 Aniline 10 µg/mLCAS #: 62-53-3 Atrazine 10 µg/mLCAS #: 1912-24-9 Benzo[b]fluoranthene 10 µg/mLCAS #: 205-99-2 Chlorothalonil 10 µg/mLCAS #: 1897-45-6 Chrysene-d12 10 µg/mLCAS #: 1719-03-5 Endrin 10 µg/mLCAS #: 72-20-8 Fluorene 10 µg/mLCAS #: 86-73-7 Heptachlor epoxide - isomer b 10 µg/mLCAS #: 1024-57-3 Hexachlorocyclopentadiene 10 µg/mLCAS #: 77-47-4 Isophorone 10 µg/mLCAS #: 78-59-1 Mevinphos 10 µg/mLCAS #: 7786-34-7 N-Nitrosodimethylamine 10 µg/mLCAS #: 62-75-9 Naphthalene-d8 10 µg/mLCAS #: 1146-65-2 Pentachlorophenol 10 µg/mLCAS #: 87-86-5 Perylene-d12 10 µg/mLCAS #: 1520-96-3 Phenanthrene-d10 10 µg/mLCAS #: 1517-22-2 Simazine 10 µg/mLCAS #: 122-34-9 Terbufos 10 µg/mLCAS #: 13071-79-9 Trifluralin 10 µg/mLCAS #: 1582-09-8 Packaging Ampule Technique GC & GC/MS UNSPSC Code 41116107 Volume 1 mL | 138,00 EUR | https://proquiwebblobstorage.blob.core.windows.net/cdnfiles/nc/Productos/notfound.jpg | https://proquiwebep.azureedge.net/cdnfiles/nc/Productos/notfound.jpg | https://proquiwebep.azureedge.net/cdnfiles/nc/Productos/Agilent/07191565.jpg | https://proquiwebblobstorage.blob.core.windows.net/cdnfiles/nc/Productos/notfound.jpg
07191580 | LC/MS Analyzer Kit Standards | 5190-0563 | LC/MS toxicology submix 8, 100 µg/mL in acetonitrile, 1 ampule | Analyte Count 0 Packaging Ampule Technique LC & LC/MS UNSPSC Code 41116107 |  | https://www.agilent.com/store/images/products/Chemical%20Standard_Ampule_2%20mL_Glass_Amber_Blown.jpg | https://proquiwebep.azureedge.net/cdnfiles/nc/Productos/notfound.jpg | https://proquiwebep.azureedge.net/cdnfiles/nc/Productos/Agilent/07191580.jpg | https://proquiwebep.azureedge.net/cdnfiles/nc/Productos/Agilent/07191580.jpg
07191566 | Standards | 5190-0489 | Nitrosamine check out standard 10 ug/L in methanol, 3 x 1 mL. (China only. Hazardous product, will be shipped from another warehouse. The corresponding invoice will be provided by Agilent China Shanghai Legal entity) | Concentration N-Nitrosodi-n-butylamine 10 µg/LCAS #: 924-16-3 N-Nitrosodi-n-propylamine 10 µg/LCAS #: 621-64-7 N-Nitrosodiethylamine 10 µg/LCAS #: 55-18-5 N-Nitrosodimethylamine 10 µg/LCAS #: 62-75-9 N-Nitrosodiphenylamine 10 µg/LCAS #: 86-30-6 N-Nitrosomethylethylamine 10 µg/LCAS #: 10595-95-6 N-Nitrosomorpholine 10 µg/LCAS #: 59-89-2 N-Nitrosopiperidine 10 µg/LCAS #: 100-75-4 N-Nitrosopyrrolidine 10 µg/LCAS #: 930-55-2 Solvent 10% Perchloric acid UNSPSC Code 41116107 Volume 1 mL | 295,00 EUR | https://proquiwebblobstorage.blob.core.windows.net/cdnfiles/nc/Productos/notfound.jpg | https://proquiwebep.azureedge.net/cdnfiles/nc/Productos/notfound.jpg | https://proquiwebep.azureedge.net/cdnfiles/nc/Productos/Agilent/07191566.jpg | https://proquiwebblobstorage.blob.core.windows.net/cdnfiles/nc/Productos/notfound.jpg
07191462 | VGA 77 Supplies | 9910116800 | Bubble-free syringe update kit for Agilent PSD 97/100/110 programmable sampler dispenser furnace autosamplers, to eliminate bubble formation during extended furnace AA sequences | UNSPSC Code 41115411 | 1 221,00 EUR | https://proquiwebblobstorage.blob.core.windows.net/cdnfiles/nc/Productos/notfound.jpg | https://proquiwebep.azureedge.net/cdnfiles/nc/Productos/notfound.jpg | https://proquiwebep.azureedge.net/cdnfiles/nc/Productos/Agilent/07191462.jpg | https://proquiwebblobstorage.blob.core.windows.net/cdnfiles/nc/Productos/notfound.jpg
07191567 | GC/MS Analyzer Kit Standards | 5190-0490 | Residual Solvent Revised Method 467 Class 1. (China only. Hazardous product, will be shipped from another warehouse. The corresponding invoice will be provided by Agilent China Shanghai Legal entity) | UNSPSC Code 41104800 | 82,00 EUR | https://proquiwebblobstorage.blob.core.windows.net/cdnfiles/nc/Productos/notfound.jpg | https://proquiwebep.azureedge.net/cdnfiles/nc/Productos/notfound.jpg | https://proquiwebep.azureedge.net/cdnfiles/nc/Productos/Agilent/07191567.jpg | https://proquiwebblobstorage.blob.core.windows.net/cdnfiles/nc/Productos/notfound.jpg
07191581 | LC & LC/MS Calibration Standards | 5190-0565 | LC/MS toxicology submix 6, 100 µg/mL in acetonitrile, 1 ampule | Analyte Count 0 Packaging Ampule Technique LC & LC/MS UNSPSC Code 41116107 |  | https://www.agilent.com/store/images/products/Chemical%20Standard_Ampule_2%20mL_Glass_Amber_Blown.jpg | https://proquiwebep.azureedge.net/cdnfiles/nc/Productos/notfound.jpg | https://proquiwebep.azureedge.net/cdnfiles/nc/Productos/Agilent/07191581.jpg | https://proquiwebep.azureedge.net/cdnfiles/nc/Productos/Agilent/07191581.jpg
07191463 | Autosampler Syringes & Other Supplies | 9910129500 | Kit, carousel & dust cover psd-120, 1/pk | UNSPSC Code 41115411 | 703,00 EUR | https://proquiwebblobstorage.blob.core.windows.net/cdnfiles/nc/Productos/notfound.jpg | https://proquiwebep.azureedge.net/cdnfiles/nc/Productos/notfound.jpg | https://proquiwebep.azureedge.net/cdnfiles/nc/Productos/Agilent/07191463.jpg | https://proquiwebblobstorage.blob.core.windows.net/cdnfiles/nc/Productos/notfound.jpg
07201619 | CP-Select 624 CB Columns | CP7417 | J&W CP-Select 624 CB GC Column, 75 m, 0.53 mm, 3.00 μm, 7 inch cage. This is the most common GC column format compatible with Agilent 5890, 6890, 7820, 7890, 8860, and 8890 series GC systems and all non-Agilent GC systems with a similarly sized oven. | Agency Method ASTM D2908 Capillary Tubing Fused Silica Film Thickness 3 µm Format 7 inch Inner Diameter (ID) 0.53 mm Length 75 m Phase CP-Select 624 CB Polarity Mid Polarity UNSPSC Code 41115710 With Smart Key No | 1 766,00 EUR | https://www.agilent.com/store/images/products/Mega-Bore%20GC%20Column.jpg | https://proquiwebep.azureedge.net/cdnfiles/nc/Productos/notfound.jpg | https://proquiwebep.azureedge.net/cdnfiles/nc/Productos/Agilent/07201619.jpg | https://proquiwebep.azureedge.net/cdnfiles/nc/Productos/Agilent/07201619.jpg
07191582 | LC/MS Standards Kits | 5190-0591 | ESI Negative Ion Performance Std | Concentration Chloramphenicol 5 µg/mLCAS #: 56-75-7 UNSPSC Code 41116107 | 118,00 EUR | https://proquiwebblobstorage.blob.core.windows.net/cdnfiles/nc/Productos/notfound.jpg | https://proquiwebep.azureedge.net/cdnfiles/nc/Productos/notfound.jpg | https://proquiwebep.azureedge.net/cdnfiles/nc/Productos/Agilent/07191582.jpg | https://proquiwebblobstorage.blob.core.windows.net/cdnfiles/nc/Productos/notfound.jpg
07191568 | GC/MS Analyzer Kit Standards | 5190-0494 | GC/MS pesticide checkout std 100 µg/L 3 x 1 mL, (Dichlorvos, Mevinphos, Ethalfluralin, Trifluralin, Atrazine, Chlorpyriphos-methyl, Heptachlor, Malathion, Dieldrin, 4,4’-DDE, Hexazinone, Propargite, Mirex, Fenarimol, Coumaphos, Ethofenprox, Deltamethrin) | Concentration 4,4'-DDE 100 µg/LCAS #: 72-55-9 Atrazine 100 µg/LCAS #: 1912-24-9 Chlorpyriphos-methyl 100 µg/LCAS #: 5598-13-0 Coumaphos 100 µg/LCAS #: 56-72-4 Deltamethrin 100 µg/LCAS #: 52918-63-5 Dichlorvos 100 µg/LCAS #: 62-73-7 Dieldrin 100 µg/LCAS #: 60-57-1 Ethalfluralin 100 µg/LCAS #: 55283-68-6 Etofenprox 100 µg/LCAS #: 80844-07-1 Fenarimol 100 µg/LCAS #: 60168-88-9 Heptachlor 100 µg/LCAS #: 76-44-8 Hexazinone 100 µg/LCAS #: 51235-04-2 Malathion 100 µg/LCAS #: 121-75-5 Mevinphos 100 µg/LCAS #: 7786-34-7 Mirex 100 µg/LCAS #: 2385-85-5 Propargite 100 µg/LCAS #: 2312-35-8 Trifluralin 100 µg/LCAS #: 1582-09-8 Product_Sub_Model Pesticides Technique GC & GC/MS UNSPSC Code 41116107 Volume 1 mL | 90,00 EUR | https://proquiwebblobstorage.blob.core.windows.net/cdnfiles/nc/Productos/notfound.jpg | https://proquiwebep.azureedge.net/cdnfiles/nc/Productos/notfound.jpg | https://proquiwebep.azureedge.net/cdnfiles/nc/Productos/Agilent/07191568.jpg | https://proquiwebblobstorage.blob.core.windows.net/cdnfiles/nc/Productos/notfound.jpg
07201620 | CP-Select 624 CB Columns | CP7418 | J&W CP-Select 624 CB GC Column, 105 m, 0.53 mm, 3.00 μm, 7 inch cage. This is the most common GC column format compatible with Agilent 5890, 6890, 7820, 7890, 8860, and 8890 series GC systems and all non-Agilent GC systems with a similarly sized oven. | Capillary Tubing Fused Silica Film Thickness 3 µm Format 7 inch Inner Diameter (ID) 0.53 mm Length 105 m Phase CP-Select 624 CB Polarity Mid Polarity UNSPSC Code 41115710 With Smart Key No | 2 160,00 EUR | https://www.agilent.com/store/images/products/Mega-Bore%20GC%20Column.jpg | https://proquiwebep.azureedge.net/cdnfiles/nc/Productos/notfound.jpg | https://proquiwebep.azureedge.net/cdnfiles/nc/Productos/Agilent/07201620.jpg | https://proquiwebep.azureedge.net/cdnfiles/nc/Productos/Agilent/07201620.jpg
07191583 | Pesticides | 5190-1441 | Pesticide locking standard, 3x1 mL ampoules. Contains 10 mg/L of each: Chlorpyrifos-methyl, Dichlorvos and Mirex in n-Hexane. | Analyte Count 3 Chemical Type Organic Concentration Chlorpyriphos-methyl 10 µg/mLCAS #: 5598-13-0 Dichlorvos 10 µg/mLCAS #: 62-73-7 Mirex 10 µg/mLCAS #: 2385-85-5 Packaging Ampule Quality Standard ISO 17034 Solvent n-Hexane Storage Temp Conditions Refrigeration required, 2-8°C UNSPSC Code 41116107 Volume 1 mL | 268,00 EUR | https://proquiwebblobstorage.blob.core.windows.net/cdnfiles/nc/Productos/notfound.jpg | https://proquiwebep.azureedge.net/cdnfiles/nc/Productos/notfound.jpg | https://proquiwebep.azureedge.net/cdnfiles/nc/Productos/Agilent/07191583.jpg | https://proquiwebblobstorage.blob.core.windows.net/cdnfiles/nc/Productos/notfound.jpg
07191670 | Fluorescence Cells | 6610023700 | Flow cell, fluorescence, quartz, rectangular aperture with 2 x 2 mm excitation windows plus an emission window at 90 degrees, 10 mm pathlength, M6 threaded inlet and outlet ports, inlet/outlet tubes 400 mm length, 40 µL, z height 20 mm, 1/pk. Compatible with Agilent Cary Eclipse Fluorescence spectrophotometer | Cell Material Far UV quartz Cell Type Flow Cell Center Height (mm) 20 mm Ext. Dimensions (mm) 35 x 12.5 x 12.5 Path Length 10 mm Path Length (mm) 10 mm UNSPSC Code 41115406 Volume 40 µL | 1 689,00 EUR | https://proquiwebblobstorage.blob.core.windows.net/cdnfiles/nc/Productos/notfound.jpg | https://proquiwebep.azureedge.net/cdnfiles/nc/Productos/notfound.jpg | https://proquiwebep.azureedge.net/cdnfiles/nc/Productos/Agilent/07191670.jpg | https://proquiwebblobstorage.blob.core.windows.net/cdnfiles/nc/Productos/notfound.jpg
07191584 | LC & LC/MS Calibration Standards | 5190-6886 | Prep LC Standard #1. 3 x 5mL ampoules | Analyte Count 5 Chemical Type Organic Concentration Benzyl 4-hydroxybenzoate 2.51 mg/mLCAS #: 94-18-8 Caffeine (analytical grade) 5.01 mg/mLCAS #: 58-08-2 Ethyl paraben 2.51 mg/mLCAS #: 120-47-8 Methyl paraben 2.51 mg/mLCAS #: 99-76-3 Propyl paraben 2.51 mg/mLCAS #: 94-13-3 Format Multi component mixture Packaging Ampoule Quality Standard ISO 17034 Solvent Dimethyl sulfoxide (DMSO) Storage Temp Conditions Refrigeration required, 2-8°C Technique LC & LC/MS Volume 5 mL | 229,00 EUR | https://proquiwebblobstorage.blob.core.windows.net/cdnfiles/nc/Productos/notfound.jpg | https://proquiwebep.azureedge.net/cdnfiles/nc/Productos/notfound.jpg | https://proquiwebep.azureedge.net/cdnfiles/nc/Productos/Agilent/07191584.jpg | https://proquiwebblobstorage.blob.core.windows.net/cdnfiles/nc/Productos/notfound.jpg
07191772 | Gas Cylinder Supplies | 19246-60560 | Back pressure regulator, 0-15 psi | UNSPSC Code 41115715 | 305,00 EUR | https://proquiwebblobstorage.blob.core.windows.net/cdnfiles/nc/Productos/notfound.jpg | https://proquiwebep.azureedge.net/cdnfiles/nc/Productos/notfound.jpg | https://proquiwebep.azureedge.net/cdnfiles/nc/Productos/Agilent/07191772.jpg | https://proquiwebblobstorage.blob.core.windows.net/cdnfiles/nc/Productos/notfound.jpg
07191671 | Sub-micro Cells | 6610024100 | Rectangular sub-micro low head space thermal melt cell, quartz, stoppered with PTFE stopper supplied, 2 mm x 4 mm aperture, 10 mm pathlength, top section of the cell features two self-masking black walls and two translucent side walls, 80 µL, z height 20mm, 1/pk. The sample compartment optimizes the alignment of the sample for maximum sensitivity. Sample is easily inserted into and retrieved from the cell using a pipette. Compatible with Agilent Cary 50/60 UV-Vis spectrophotometers | Cell Material Far UV quartz Cell Type Rectangular Ext. Dimensions (mm) 45 x 12.5 x 12.5 Int. Dimensions (mm) 4 x 2 Path Length 10 mm Path Length (mm) 10 mm Sample Chamber Width (mm) 2 mm UNSPSC Code 41115401 Volume 80 µL | 1 062,00 EUR | https://www.agilent.com/store/images/products/6610024100.jpg | https://proquiwebep.azureedge.net/cdnfiles/nc/Productos/notfound.jpg | https://proquiwebep.azureedge.net/cdnfiles/nc/Productos/Agilent/07191671.jpg | https://proquiwebep.azureedge.net/cdnfiles/nc/Productos/Agilent/07191671.jpg
00003628 |  |  |  |  | 57,00 EUR | https://proquiwebblobstorage.blob.core.windows.net/cdnfiles/nc/Productos/notfound.jpg | https://proquiwebep.azureedge.net/cdnfiles/nc/Productos/notfound.jpg | https://proquiwebep.azureedge.net/cdnfiles/nc/Productos/Agilent/00003628.jpg | https://proquiwebblobstorage.blob.core.windows.net/cdnfiles/nc/Productos/notfound.jpg
07191773 | Backpressure Regulators | 19246-60570 | Back pressure regulator, 0-30 psi | UNSPSC Code 41115715 | 305,00 EUR | https://www.agilent.com/store/images/products/19246-60570.jpg | https://proquiwebep.azureedge.net/cdnfiles/nc/Productos/notfound.jpg | https://proquiwebep.azureedge.net/cdnfiles/nc/Productos/Agilent/07191773.jpg | https://proquiwebep.azureedge.net/cdnfiles/nc/Productos/Agilent/07191773.jpg
07191672 | Batteries & Power Supplies for Hand-held FTIR Systems | 0023-200 | Y-Interface cable for AC power and USB, for Agilent 4100 ExoScan FTIR | Instrument Compatibility 4100 ExoScan FTIR UNSPSC Code 41113000 | 943,00 EUR | https://proquiwebblobstorage.blob.core.windows.net/cdnfiles/nc/Productos/notfound.jpg | https://proquiwebep.azureedge.net/cdnfiles/nc/Productos/notfound.jpg | https://proquiwebep.azureedge.net/cdnfiles/nc/Productos/Agilent/07191672.jpg | https://proquiwebblobstorage.blob.core.windows.net/cdnfiles/nc/Productos/notfound.jpg
07191586 | LC Biostandards | 5190-9028 | RNA resolution standard, oligos at 14, 17, 20, and 21 mer, 1 mL | Analyte Count 1 Part Number Application Oligos Part Number Application Domain Biopharma UNSPSC Code 41116107 Volume 1 mL | 719,00 EUR | https://www.agilent.com/store/images/products/Chemical%20Standard_Ampule_2%20mL_Glass_Amber_Blown.jpg | https://proquiwebep.azureedge.net/cdnfiles/nc/Productos/notfound.jpg | https://proquiwebep.azureedge.net/cdnfiles/nc/Productos/Agilent/07191586.jpg | https://proquiwebep.azureedge.net/cdnfiles/nc/Productos/Agilent/07191586.jpg
07191774 | Gas Cylinder Supplies | 19246-60690 | Back pressure regulator, 0-100 psi | UNSPSC Code 41115715 | 378,00 EUR | https://proquiwebblobstorage.blob.core.windows.net/cdnfiles/nc/Productos/notfound.jpg | https://proquiwebep.azureedge.net/cdnfiles/nc/Productos/notfound.jpg | https://proquiwebep.azureedge.net/cdnfiles/nc/Productos/Agilent/07191774.jpg | https://proquiwebblobstorage.blob.core.windows.net/cdnfiles/nc/Productos/notfound.jpg
07191673 | Sample Compartment Windows for Cary FTIR Systems | 110834990 | Window assembly, KBr, single | UNSPSC Code 41113000 | 821,00 EUR | https://www.agilent.com/store/images/products/110834990.jpg | https://proquiwebep.azureedge.net/cdnfiles/nc/Productos/notfound.jpg | https://proquiwebep.azureedge.net/cdnfiles/nc/Productos/Agilent/07191673.jpg | https://proquiwebep.azureedge.net/cdnfiles/nc/Productos/Agilent/07191673.jpg
07191587 | Oligonucleotide Standards | 5190-9029 | DNA ladder standard, oligos at 15, 20, 25, 30, 35, and 40 mer, 1 mL | Analyte Count 1 Part Number Application Oligos Part Number Application Domain Biopharma UNSPSC Code 41116107 Volume 1 mL | 405,00 EUR | https://www.agilent.com/store/images/products/Chemical%20Standard_Ampule_2%20mL_Glass_Amber_Blown.jpg | https://proquiwebep.azureedge.net/cdnfiles/nc/Productos/notfound.jpg | https://proquiwebep.azureedge.net/cdnfiles/nc/Productos/Agilent/07191587.jpg | https://proquiwebep.azureedge.net/cdnfiles/nc/Productos/Agilent/07191587.jpg
07191775 | Split/Splitless Inlet Supplies | 19251-20620 | Capillary inlet retaining nut | UNSPSC Code 41115700 | 55,00 EUR | https://www.agilent.com/store/images/products/19251-20620.jpg | https://proquiwebep.azureedge.net/cdnfiles/nc/Productos/notfound.jpg | https://proquiwebep.azureedge.net/cdnfiles/nc/Productos/Agilent/07191775.jpg | https://proquiwebep.azureedge.net/cdnfiles/nc/Productos/Agilent/07191775.jpg
07191674 | Repair Parts | 110835000 | Sample compartment window assembly, KRS5, for Agilent 600 FTIR | UNSPSC Code 41113000 | 2 961,00 EUR | https://proquiwebblobstorage.blob.core.windows.net/cdnfiles/nc/Productos/notfound.jpg | https://proquiwebep.azureedge.net/cdnfiles/nc/Productos/notfound.jpg | https://proquiwebep.azureedge.net/cdnfiles/nc/Productos/Agilent/07191674.jpg | https://proquiwebblobstorage.blob.core.windows.net/cdnfiles/nc/Productos/notfound.jpg
07191588 | Biodiesel Test Samples | 5982-0024 | Butanetriol internal standard for Biodiesel Anayzer: 1000 µg/mL in pyridine 1 x 5 mL | Concentration S-(-)-1,2,4-Butanetriol 1000 µg/mLCAS #: 42890-76-6 UNSPSC Code 41116107 Volume 5 mL | 229,00 EUR | https://proquiwebblobstorage.blob.core.windows.net/cdnfiles/nc/Productos/notfound.jpg | https://proquiwebep.azureedge.net/cdnfiles/nc/Productos/notfound.jpg | https://proquiwebep.azureedge.net/cdnfiles/nc/Productos/Agilent/07191588.jpg | https://proquiwebblobstorage.blob.core.windows.net/cdnfiles/nc/Productos/notfound.jpg
07191675 | Repair Parts | 210228390 | Window assembly, KBr, pair, spare only | UNSPSC Code 41113000 | 1 610,00 EUR | https://www.agilent.com/store/images/products/210228390.jpg | https://proquiwebep.azureedge.net/cdnfiles/nc/Productos/notfound.jpg | https://proquiwebep.azureedge.net/cdnfiles/nc/Productos/Agilent/07191675.jpg | https://proquiwebep.azureedge.net/cdnfiles/nc/Productos/Agilent/07191675.jpg
07191776 | Split/Splitless Inlet Supplies | 19251-60575 | Insert standard weldment, manual pneumatics | UNSPSC Code 41115700 | 422,00 EUR | https://www.agilent.com/store/images/products/19251-60575.jpg | https://proquiwebep.azureedge.net/cdnfiles/nc/Productos/notfound.jpg | https://proquiwebep.azureedge.net/cdnfiles/nc/Productos/Agilent/07191776.jpg | https://proquiwebep.azureedge.net/cdnfiles/nc/Productos/Agilent/07191776.jpg
07191676 | Repair Parts | 210228490 | Window assembly, KRS5, pair, for Agilent 640 FTIR | UNSPSC Code 41113000 | 5 957,00 EUR | https://www.agilent.com/store/images/products/210228490.jpg | https://proquiwebep.azureedge.net/cdnfiles/nc/Productos/notfound.jpg | https://proquiwebep.azureedge.net/cdnfiles/nc/Productos/Agilent/07191676.jpg | https://proquiwebep.azureedge.net/cdnfiles/nc/Productos/Agilent/07191676.jpg
07191589 | Biodiesel Test Samples | 5982-0025 | Tricaprin internal standard for Biodiesel Analyzer: 8000 µg/mL in pyridine 1 x 5 mL. (For China: Hazardous product will be shipped from another warehouse. The corresponding invoice will be provided by Agilent China Shanghai Legal entity) | Concentration Tricaprin 8000 µg/mLCAS #: 621-71-6 UNSPSC Code 41116107 Volume 5 mL | 229,00 EUR | https://proquiwebblobstorage.blob.core.windows.net/cdnfiles/nc/Productos/notfound.jpg | https://proquiwebep.azureedge.net/cdnfiles/nc/Productos/notfound.jpg | https://proquiwebep.azureedge.net/cdnfiles/nc/Productos/Agilent/07191589.jpg | https://proquiwebblobstorage.blob.core.windows.net/cdnfiles/nc/Productos/notfound.jpg
07191777 | Ferrule Tools | 19251-80680 | Column ferrule installation tool | UNSPSC Code 41115700 | 95,00 EUR | https://www.agilent.com/store/images/products/19251-80680.jpg | https://proquiwebep.azureedge.net/cdnfiles/nc/Productos/notfound.jpg | https://proquiwebep.azureedge.net/cdnfiles/nc/Productos/Agilent/07191777.jpg | https://proquiwebep.azureedge.net/cdnfiles/nc/Productos/Agilent/07191777.jpg
07191590 | Miscellaneous Supplies | 8500-0656 | PFTBA sample, 10 g | Product_Sub_Model PFTBA UNSPSC Code 41116107 Volume 10 g | 336,00 EUR | https://www.agilent.com/store/images/products/8500-0656.jpg | https://proquiwebep.azureedge.net/cdnfiles/nc/Productos/notfound.jpg | https://proquiwebep.azureedge.net/cdnfiles/nc/Productos/Agilent/07191590.jpg | https://proquiwebep.azureedge.net/cdnfiles/nc/Productos/Agilent/07191590.jpg
07191778 | Flame Photometric Detector (FPD) | 19256-20690 | Collet for glow plug | UNSPSC Code 41115701 | 35,00 EUR | https://proquiwebblobstorage.blob.core.windows.net/cdnfiles/nc/Productos/notfound.jpg | https://proquiwebep.azureedge.net/cdnfiles/nc/Productos/notfound.jpg | https://proquiwebep.azureedge.net/cdnfiles/nc/Productos/Agilent/07191778.jpg | https://proquiwebblobstorage.blob.core.windows.net/cdnfiles/nc/Productos/notfound.jpg
07191591 | GC & GC/MS Calibration Standards | 8500-4328 | GC headspace evaluation standard, n nonane, 1-2 dichlorobenzene, nitrobenzene, tert-butyldisulfide in dodecane, 1 mL each. | Analyte Count 4 Concentration 1,2-Dichlorobenzene 0.349 % (w/w)CAS #: 95-50-1 n-Nonane 9.59 % (w/w)CAS #: 111-84-2 Nitrobenzene 0.322 % (w/w)CAS #: 98-95-3 tert-Butyldisulfide 0.242 % (w/w)CAS #: 110-06-5 Format Multi component mixture Technique GC & GC/MS UNSPSC Code 41116107 Volume 1 mL | 104,00 EUR | https://www.agilent.com/store/images/products/Chemical%20Standard_Ampule_2%20mL_Glass_Amber_Blown.jpg | https://proquiwebep.azureedge.net/cdnfiles/nc/Productos/notfound.jpg | https://proquiwebep.azureedge.net/cdnfiles/nc/Productos/Agilent/07191591.jpg | https://proquiwebep.azureedge.net/cdnfiles/nc/Productos/Agilent/07191591.jpg
07191680 | Part Number | 883-9750 | Attenuation screen, 1/pk | UNSPSC Code 41115408 | 59,00 EUR | https://proquiwebblobstorage.blob.core.windows.net/cdnfiles/nc/Productos/notfound.jpg | https://proquiwebep.azureedge.net/cdnfiles/nc/Productos/notfound.jpg | https://proquiwebep.azureedge.net/cdnfiles/nc/Productos/Agilent/07191680.jpg | https://proquiwebblobstorage.blob.core.windows.net/cdnfiles/nc/Productos/notfound.jpg
07191681 | Accessory Supplies for Cary UV Systems | 884-1000 | Sample holder, UMA, 1/pk | UNSPSC Code 41115408 | 247,00 EUR | https://proquiwebblobstorage.blob.core.windows.net/cdnfiles/nc/Productos/notfound.jpg | https://proquiwebep.azureedge.net/cdnfiles/nc/Productos/notfound.jpg | https://proquiwebep.azureedge.net/cdnfiles/nc/Productos/Agilent/07191681.jpg | https://proquiwebblobstorage.blob.core.windows.net/cdnfiles/nc/Productos/notfound.jpg
07191779 | Flame Photometric Detector (FPD) for GC | 19256-20910 | Filter spacer, use only with sulfur filter for flame photometric detector (p/n 1000-1437) | UNSPSC Code 41115701 | 25,00 EUR | https://proquiwebblobstorage.blob.core.windows.net/cdnfiles/nc/Productos/notfound.jpg | https://proquiwebep.azureedge.net/cdnfiles/nc/Productos/notfound.jpg | https://proquiwebep.azureedge.net/cdnfiles/nc/Productos/Agilent/07191779.jpg | https://proquiwebblobstorage.blob.core.windows.net/cdnfiles/nc/Productos/notfound.jpg
07191592 | Split/Splitless Inlet Supplies | 8500-4789 | Capillary inlet evaluation sample, split mode, 3 x 0.5 mL. (China only. Hazardous product, will be shipped from another warehouse. The corresponding invoice will be provided by Agilent China Shanghai Legal entity) | UNSPSC Code 41116107 | 94,00 EUR | https://proquiwebblobstorage.blob.core.windows.net/cdnfiles/nc/Productos/notfound.jpg | https://proquiwebep.azureedge.net/cdnfiles/nc/Productos/notfound.jpg | https://proquiwebep.azureedge.net/cdnfiles/nc/Productos/Agilent/07191592.jpg | https://proquiwebblobstorage.blob.core.windows.net/cdnfiles/nc/Productos/notfound.jpg
07191780 | Flame Photometric Detector (FPD) Supplies | 19256-60590 | Ferrule/liner kit | Component Type Supplies kit Technique GC & GC/MS UNSPSC Code 41115717 | 160,00 EUR | https://www.agilent.com/store/images/products/19256-60590.jpg | https://proquiwebep.azureedge.net/cdnfiles/nc/Productos/notfound.jpg | https://proquiwebep.azureedge.net/cdnfiles/nc/Productos/Agilent/07191780.jpg | https://proquiwebep.azureedge.net/cdnfiles/nc/Productos/Agilent/07191780.jpg
07191682 | Part Number | 899-1752 | Sample probe, tube, 1/pk | UNSPSC Code 41115408 | 484,00 EUR | https://proquiwebblobstorage.blob.core.windows.net/cdnfiles/nc/Productos/notfound.jpg | https://proquiwebep.azureedge.net/cdnfiles/nc/Productos/notfound.jpg | https://proquiwebep.azureedge.net/cdnfiles/nc/Productos/Agilent/07191682.jpg | https://proquiwebblobstorage.blob.core.windows.net/cdnfiles/nc/Productos/notfound.jpg
07191593 | Atomic Emission Detector (AED) | 8500-5067 | AED Performance evaluation sample - Dangerous Good | Analyte Count 12 Concentration 1,2,4-Trichlorobenzene 0.083 % (w/w)CAS #: 120-82-1 1-Bromohexane 0.068 % (w/w)CAS #: 111-25-1 4-Fluoroanisole 0.065 % (w/w)CAS #: 459-60-9 Decane-d22 0.049 % (w/w)CAS #: 16416-29-8 n-Dodecane 4.3 % (w/w)CAS #: 112-40-3 n-Octane 4.04 % (w/w)CAS #: 111-65-9 n-Tetradecane 0.132 % (w/w)CAS #: 629-59-4 n-Tridecane 0.433 % (w/w)CAS #: 629-50-5 Nitrobenzene 0.069 % (w/w)CAS #: 98-95-3 tert-Butyldisulfide 0.053 % (w/w)CAS #: 110-06-5 Tetraethyl orthosilicate 0.053 % (w/w)CAS #: 78-10-4 Triethyl phosphate 0.062 % (w/w)CAS #: 78-40-0 Technique GC & GC/MS UNSPSC Code 41116107 | 133,00 EUR | https://proquiwebblobstorage.blob.core.windows.net/cdnfiles/nc/Productos/notfound.jpg | https://proquiwebep.azureedge.net/cdnfiles/nc/Productos/notfound.jpg | https://proquiwebep.azureedge.net/cdnfiles/nc/Productos/Agilent/07191593.jpg | https://proquiwebblobstorage.blob.core.windows.net/cdnfiles/nc/Productos/notfound.jpg
07191683 | FTIR Instrument & Imaging System Supplies | 899-1794 | Desiccant cartridge for FT-IR spectrometer, to prevent water vapor diffusing into spectrometer enclosure, replace when indicator crystals turn pink | Instrument Compatibility Cary 610 FTIRCary 620 FTIR UNSPSC Code 41115408 | 541,00 EUR | https://proquiwebblobstorage.blob.core.windows.net/cdnfiles/nc/Productos/notfound.jpg | https://proquiwebep.azureedge.net/cdnfiles/nc/Productos/notfound.jpg | https://proquiwebep.azureedge.net/cdnfiles/nc/Productos/Agilent/07191683.jpg | https://proquiwebblobstorage.blob.core.windows.net/cdnfiles/nc/Productos/notfound.jpg
07191781 | Part Number | 19256-60750 | Ignitor for FPD, cleaned | UNSPSC Code 41115701 | 39,00 EUR | https://proquiwebblobstorage.blob.core.windows.net/cdnfiles/nc/Productos/notfound.jpg | https://proquiwebep.azureedge.net/cdnfiles/nc/Productos/notfound.jpg | https://proquiwebep.azureedge.net/cdnfiles/nc/Productos/Agilent/07191781.jpg | https://proquiwebblobstorage.blob.core.windows.net/cdnfiles/nc/Productos/notfound.jpg
07191594 | GC & GC/MS Calibration Standards | 8500-5808 | HCB performance sample | Analyte Count 1 Concentration Hexachlorobenzene 1 ng/µLCAS #: 118-74-1 Solvent Isooctane Technique GC & GC/MS UNSPSC Code 41116107 Volume 1 mL | 96,00 EUR | https://www.agilent.com/store/images/products/Chemical%20Standard_Ampule_2%20mL_Glass_Amber_Blown.jpg | https://proquiwebep.azureedge.net/cdnfiles/nc/Productos/notfound.jpg | https://proquiwebep.azureedge.net/cdnfiles/nc/Productos/Agilent/07191594.jpg | https://proquiwebep.azureedge.net/cdnfiles/nc/Productos/Agilent/07191594.jpg
07191684 | FTIR Instrument & Imaging System Supplies | 925-0128 | Test film, polystyrene, NIST traceable, set of 2 films each mounted in 2 x 4 in card holder that fits into universal slide mount | Notes Polystyrene test films, 2/pk, mounted to 2 x 4 inch cardstock holder that fits in the universal slide mount. Includes certificate of traceability to five NIST 1921b frequencies UNSPSC Code 41116107 | 1 111,00 EUR | https://proquiwebblobstorage.blob.core.windows.net/cdnfiles/nc/Productos/notfound.jpg | https://proquiwebep.azureedge.net/cdnfiles/nc/Productos/notfound.jpg | https://proquiwebep.azureedge.net/cdnfiles/nc/Productos/Agilent/07191684.jpg | https://proquiwebblobstorage.blob.core.windows.net/cdnfiles/nc/Productos/notfound.jpg
07191782 | Flame Photometric Detector (FPD) for GC | 19256-60800 | Igniter replacement kit | UNSPSC Code 41115701 | 134,00 EUR | https://proquiwebblobstorage.blob.core.windows.net/cdnfiles/nc/Productos/notfound.jpg | https://proquiwebep.azureedge.net/cdnfiles/nc/Productos/notfound.jpg | https://proquiwebep.azureedge.net/cdnfiles/nc/Productos/Agilent/07191782.jpg | https://proquiwebblobstorage.blob.core.windows.net/cdnfiles/nc/Productos/notfound.jpg
07191595 | J&W GC Column Test Standards | 8500-6812 | GC column test sample for 530um HP-1/5 - Dangerous Good | Analyte Count 9 Concentration 1-Dodecanol 1 mg/mLCAS #: 112-53-8 4-Chlorophenol 0.84 mg/mLCAS #: 106-48-9 Acenaphthylene 0.88 mg/mLCAS #: 208-96-8 n-Decylamine 0.84 mg/mLCAS #: 2016-57-1 n-Pentadecane 1.16 mg/mLCAS #: 629-62-9 n-Pentane 0.63 mg/mLCAS #: 109-66-0 n-Tetradecane 1 mg/mLCAS #: 629-59-4 n-Tridecane 0.52 mg/mLCAS #: 629-50-5 n-Undecane 0.32 mg/mLCAS #: 1120-21-4 Part Number Application GC Col Test UNSPSC Code 41116107 | 135,00 EUR | https://proquiwebblobstorage.blob.core.windows.net/cdnfiles/nc/Productos/notfound.jpg | https://proquiwebep.azureedge.net/cdnfiles/nc/Productos/notfound.jpg | https://proquiwebep.azureedge.net/cdnfiles/nc/Productos/Agilent/07191595.jpg | https://proquiwebblobstorage.blob.core.windows.net/cdnfiles/nc/Productos/notfound.jpg
07191685 | Batteries & Power Supplies for Hand-held FTIR Systems | G8180-67000 | Battery charger, for Agilent 4300 Handheld FTIR | Instrument Compatibility 4300 Handheld FTIR UNSPSC Code 41113000 | 820,00 EUR | https://proquiwebblobstorage.blob.core.windows.net/cdnfiles/nc/Productos/notfound.jpg | https://proquiwebep.azureedge.net/cdnfiles/nc/Productos/notfound.jpg | https://proquiwebep.azureedge.net/cdnfiles/nc/Productos/Agilent/07191685.jpg | https://proquiwebblobstorage.blob.core.windows.net/cdnfiles/nc/Productos/notfound.jpg
07191783 | Flame Photometric Detector (FPD) Supplies | 19256-80010 | Phosphorus filter, for Agilent 5890 FPD | UNSPSC Code 41115701 | 709,00 EUR | https://proquiwebblobstorage.blob.core.windows.net/cdnfiles/nc/Productos/notfound.jpg | https://proquiwebep.azureedge.net/cdnfiles/nc/Productos/notfound.jpg | https://proquiwebep.azureedge.net/cdnfiles/nc/Productos/Agilent/07191783.jpg | https://proquiwebblobstorage.blob.core.windows.net/cdnfiles/nc/Productos/notfound.jpg
07191596 | J&W GC Column Test Standards | 8500-6813 | GC column test sample for all bore sizes HP-FFAP - Dangerous Good. | Analyte Count 8 Concentration 1-Octanol 0.99 mg/mLCAS #: 111-87-5 Acetophenone 1.24 mg/mLCAS #: 98-86-2 n-Butyric acid 1.74 mg/mLCAS #: 107-92-6 n-Heptadecane 1.55 mg/mLCAS #: 629-78-7 n-Hexadecane 0.93 mg/mLCAS #: 544-76-3 n-Pentadecane 0.69 mg/mLCAS #: 629-62-9 n-Pentane 0.63 mg/mLCAS #: 109-66-0 n-Tetradecane 0.46 mg/mLCAS #: 629-59-4 UNSPSC Code 41116107 | 93,00 EUR | https://proquiwebblobstorage.blob.core.windows.net/cdnfiles/nc/Productos/notfound.jpg | https://proquiwebep.azureedge.net/cdnfiles/nc/Productos/notfound.jpg | https://proquiwebep.azureedge.net/cdnfiles/nc/Productos/Agilent/07191596.jpg | https://proquiwebblobstorage.blob.core.windows.net/cdnfiles/nc/Productos/notfound.jpg
07191686 | Batteries & Power Supplies for Hand-held FTIR Systems | G8180-67135 | Power supply, 15 V DC, for Agilent 4300 Handheld FTIR | Instrument Compatibility 4300 Handheld FTIR UNSPSC Code 41113000 | 280,00 EUR | https://proquiwebblobstorage.blob.core.windows.net/cdnfiles/nc/Productos/notfound.jpg | https://proquiwebep.azureedge.net/cdnfiles/nc/Productos/notfound.jpg | https://proquiwebep.azureedge.net/cdnfiles/nc/Productos/Agilent/07191686.jpg | https://proquiwebblobstorage.blob.core.windows.net/cdnfiles/nc/Productos/notfound.jpg
07191784 | Flame Photometric Detector (FPD) Supplies | 19256-80030 | Window, first | UNSPSC Code 41115700 | 73,00 EUR | https://proquiwebblobstorage.blob.core.windows.net/cdnfiles/nc/Productos/notfound.jpg | https://proquiwebep.azureedge.net/cdnfiles/nc/Productos/notfound.jpg | https://proquiwebep.azureedge.net/cdnfiles/nc/Productos/Agilent/07191784.jpg | https://proquiwebblobstorage.blob.core.windows.net/cdnfiles/nc/Productos/notfound.jpg
07191597 | GC & GC/MS Calibration Standards | 8500-8510 | Tuning standard, for GC/MS, neat perfluoro-5,8-dimethyl-3, 6,9-trioxidodecane (PFTDT), 1 mL | Analyte Count 1 Concentration PFDTD (purified) 100 % (v/v)CAS #: 3330-16-3 Product_Sub_Model PFTDT Technique GC & GC/MS UNSPSC Code 41116107 Volume 1 mL | 266,00 EUR | https://www.agilent.com/store/images/products/Chemical%20Standard_Ampule_2%20mL_Glass_Amber_Blown.jpg | https://proquiwebep.azureedge.net/cdnfiles/nc/Productos/notfound.jpg | https://proquiwebep.azureedge.net/cdnfiles/nc/Productos/Agilent/07191597.jpg | https://proquiwebep.azureedge.net/cdnfiles/nc/Productos/Agilent/07191597.jpg
07191687 | Batteries & Power Supplies for Hand-held FTIR Systems | G8180-67147 | Replacement battery, for Agilent 4300 Handheld FTIR | Instrument Compatibility 4300 Handheld FTIR UNSPSC Code 41113000 | 594,00 EUR | https://proquiwebblobstorage.blob.core.windows.net/cdnfiles/nc/Productos/notfound.jpg | https://proquiwebep.azureedge.net/cdnfiles/nc/Productos/notfound.jpg | https://proquiwebep.azureedge.net/cdnfiles/nc/Productos/Agilent/07191687.jpg | https://proquiwebblobstorage.blob.core.windows.net/cdnfiles/nc/Productos/notfound.jpg
07191785 | Flame Photometric Detector (FPD) | 19256-80045 | Heat-shield gasket, perfluoroelastomer | UNSPSC Code 41115701 | 114,00 EUR | https://proquiwebblobstorage.blob.core.windows.net/cdnfiles/nc/Productos/notfound.jpg | https://proquiwebep.azureedge.net/cdnfiles/nc/Productos/notfound.jpg | https://proquiwebep.azureedge.net/cdnfiles/nc/Productos/Agilent/07191785.jpg | https://proquiwebblobstorage.blob.core.windows.net/cdnfiles/nc/Productos/notfound.jpg
07191598 | LC Standards and Kits | G1978-85000 | LC/MS checkout standard, Multimode (ESI/APCI). (For China: Hazardous product will be shipped from another warehouse. The corresponding invoice will be provided by Agilent China Shanghai Legal entity) | Concentration 9-Hydroxyphenanthrene 150 ng/µLCAS #: 484-17-3 Carbazole 150 ng/µLCAS #: 86-74-8 Crystal violet 0.33 ng/µLCAS #: 548-62-9 Sodium hexanesulfonate 5 ng/µLCAS #: 2832-45-3 Packaging Ampule Technique LC & LC/MS UNSPSC Code 41116107 Volume 1 mL | 150,00 EUR | https://proquiwebblobstorage.blob.core.windows.net/cdnfiles/nc/Productos/notfound.jpg | https://proquiwebep.azureedge.net/cdnfiles/nc/Productos/notfound.jpg | https://proquiwebep.azureedge.net/cdnfiles/nc/Productos/Agilent/07191598.jpg | https://proquiwebblobstorage.blob.core.windows.net/cdnfiles/nc/Productos/notfound.jpg
07191688 | 4200 FlexScan FTIR Supplies | G8180-67300 | Reference sample, polystyrene, for Agilent 4300 Handheld FTIR | Instrument Compatibility 4300 Handheld FTIR Technique FT-IR UNSPSC Code 41113000 | 287,00 EUR | https://proquiwebblobstorage.blob.core.windows.net/cdnfiles/nc/Productos/notfound.jpg | https://proquiwebep.azureedge.net/cdnfiles/nc/Productos/notfound.jpg | https://proquiwebep.azureedge.net/cdnfiles/nc/Productos/Agilent/07191688.jpg | https://proquiwebblobstorage.blob.core.windows.net/cdnfiles/nc/Productos/notfound.jpg
07191786 | Flame Photometric Detector (FPD) Supplies | 19256-80060 | FPD Second window heat shield | UNSPSC Code 41115700 | 104,00 EUR | https://proquiwebblobstorage.blob.core.windows.net/cdnfiles/nc/Productos/notfound.jpg | https://proquiwebep.azureedge.net/cdnfiles/nc/Productos/notfound.jpg | https://proquiwebep.azureedge.net/cdnfiles/nc/Productos/Agilent/07191786.jpg | https://proquiwebblobstorage.blob.core.windows.net/cdnfiles/nc/Productos/notfound.jpg
07191599 | LC Standards and Kits | G1982-85002 | Chip Cube High Mass Solvent Std | Analyte Count 1 Technique LC & LC/MS UNSPSC Code 41116107 | 109,00 EUR | https://proquiwebblobstorage.blob.core.windows.net/cdnfiles/nc/Productos/notfound.jpg | https://proquiwebep.azureedge.net/cdnfiles/nc/Productos/notfound.jpg | https://proquiwebep.azureedge.net/cdnfiles/nc/Productos/Agilent/07191599.jpg | https://proquiwebblobstorage.blob.core.windows.net/cdnfiles/nc/Productos/notfound.jpg
07191689 | 4200 FlexScan FTIR Supplies | G8180-67560 | Reference cap, gold, coarse, for Agilent 4300 Handheld FTIR | Instrument Compatibility 4300 Handheld FTIR Technique FT-IR UNSPSC Code 41113000 | 940,00 EUR | https://proquiwebblobstorage.blob.core.windows.net/cdnfiles/nc/Productos/notfound.jpg | https://proquiwebep.azureedge.net/cdnfiles/nc/Productos/notfound.jpg | https://proquiwebep.azureedge.net/cdnfiles/nc/Productos/Agilent/07191689.jpg | https://proquiwebblobstorage.blob.core.windows.net/cdnfiles/nc/Productos/notfound.jpg
07191600 | LC Standards and Kits | G1982-85003 | Chip Cube Low Mass Reference Std | Analyte Count 1 Technique LC & LC/MS UNSPSC Code 41116107 | 97,00 EUR | https://proquiwebblobstorage.blob.core.windows.net/cdnfiles/nc/Productos/notfound.jpg | https://proquiwebep.azureedge.net/cdnfiles/nc/Productos/notfound.jpg | https://proquiwebep.azureedge.net/cdnfiles/nc/Productos/Agilent/07191600.jpg | https://proquiwebblobstorage.blob.core.windows.net/cdnfiles/nc/Productos/notfound.jpg
07202056 | Flame Photometric Detector (FPD) Supplies | 19256-80570 | Weldment, FPD capillary adapter | UNSPSC Code 41115700 | 198,00 EUR | https://proquiwebblobstorage.blob.core.windows.net/cdnfiles/nc/Productos/notfound.jpg | https://proquiwebep.azureedge.net/cdnfiles/nc/Productos/notfound.jpg | https://proquiwebep.azureedge.net/cdnfiles/nc/Productos/Agilent/07202056.jpg | https://proquiwebblobstorage.blob.core.windows.net/cdnfiles/nc/Productos/notfound.jpg
07191690 | 4200 FlexScan FTIR Supplies | G8180-67562 | Reference cap, mirror, stainless steel, for Agilent 4300 Handheld FTIR | Instrument Compatibility 4300 Handheld FTIR Technique FT-IR UNSPSC Code 41113000 | 913,00 EUR | https://proquiwebblobstorage.blob.core.windows.net/cdnfiles/nc/Productos/notfound.jpg | https://proquiwebep.azureedge.net/cdnfiles/nc/Productos/notfound.jpg | https://proquiwebep.azureedge.net/cdnfiles/nc/Productos/Agilent/07191690.jpg | https://proquiwebblobstorage.blob.core.windows.net/cdnfiles/nc/Productos/notfound.jpg
07191601 | LC & LC/MS Calibration Standards | G2425A | LC/MS Performance verification standard, for APCI negative ion. (For China: Hazardous product will be shipped from another warehouse. The corresponding invoice will be provided by Agilent China Shanghai Legal entity) | Analyte Count 1 Technique LC & LC/MS UNSPSC Code 41116107 | 256,00 EUR | https://proquiwebblobstorage.blob.core.windows.net/cdnfiles/nc/Productos/notfound.jpg | https://proquiwebep.azureedge.net/cdnfiles/nc/Productos/notfound.jpg | https://proquiwebep.azureedge.net/cdnfiles/nc/Productos/Agilent/07191601.jpg | https://proquiwebblobstorage.blob.core.windows.net/cdnfiles/nc/Productos/notfound.jpg
07191787 | Flame Ionization Detector (FID) for GC | 19301-60660 | FID flow measuring assembly | Component Type Detector assemblies Detector Compatibility Flame Ionization Detector Technique GC UNSPSC Code 41115701 | 94,00 EUR | https://www.agilent.com/store/images/products/19301-60660.jpg | https://proquiwebep.azureedge.net/cdnfiles/nc/Productos/notfound.jpg | https://proquiwebep.azureedge.net/cdnfiles/nc/Productos/Agilent/07191787.jpg | https://proquiwebep.azureedge.net/cdnfiles/nc/Productos/Agilent/07191787.jpg
07191691 | FT-IR Calibration Standards | G8180-67563 | Reference cap, diffuse, coarse, for Agilent 4300 Handheld FTIR | Instrument Compatibility 4300 Handheld FTIR Technique FT-IR UNSPSC Code 41113000 | 931,00 EUR | https://proquiwebblobstorage.blob.core.windows.net/cdnfiles/nc/Productos/notfound.jpg | https://proquiwebep.azureedge.net/cdnfiles/nc/Productos/notfound.jpg | https://proquiwebep.azureedge.net/cdnfiles/nc/Productos/Agilent/07191691.jpg | https://proquiwebblobstorage.blob.core.windows.net/cdnfiles/nc/Productos/notfound.jpg
07191602 | GC & GC/MS Calibration Standards | G2933-85001 | Sulfur chemiluminescence test sample | UNSPSC Code 41116107 | 116,00 EUR | https://proquiwebblobstorage.blob.core.windows.net/cdnfiles/nc/Productos/notfound.jpg | https://proquiwebep.azureedge.net/cdnfiles/nc/Productos/notfound.jpg | https://proquiwebep.azureedge.net/cdnfiles/nc/Productos/Agilent/07191602.jpg | https://proquiwebblobstorage.blob.core.windows.net/cdnfiles/nc/Productos/notfound.jpg
07191788 | Detectors | 19301-80530 | 1/4 inch Detector adapter, for 1/8 inch columns | Component Type Adapters Technique GC UNSPSC Code 41115700 | 195,00 EUR | https://proquiwebblobstorage.blob.core.windows.net/cdnfiles/nc/Productos/notfound.jpg | https://proquiwebep.azureedge.net/cdnfiles/nc/Productos/notfound.jpg | https://proquiwebep.azureedge.net/cdnfiles/nc/Productos/Agilent/07191788.jpg | https://proquiwebblobstorage.blob.core.windows.net/cdnfiles/nc/Productos/notfound.jpg
07191692 | 4200 FlexScan FTIR Supplies | G8180-67564 | Reference cap, mirror, gold, for Agilent 4300 Handheld FTIR | Instrument Compatibility 4300 Handheld FTIR Technique FT-IR UNSPSC Code 41113000 | 1 000,00 EUR | https://proquiwebblobstorage.blob.core.windows.net/cdnfiles/nc/Productos/notfound.jpg | https://proquiwebep.azureedge.net/cdnfiles/nc/Productos/notfound.jpg | https://proquiwebep.azureedge.net/cdnfiles/nc/Productos/Agilent/07191692.jpg | https://proquiwebblobstorage.blob.core.windows.net/cdnfiles/nc/Productos/notfound.jpg
07191693 | 4200 FlexScan FTIR Supplies | G8180-67610 | Retro-reflector, mercury cadmium telluride (MCT), for Agilent 4300 Handheld FTIR | Instrument Compatibility 4300 Handheld FTIR UNSPSC Code 41113000 | 1 611,00 EUR | https://proquiwebblobstorage.blob.core.windows.net/cdnfiles/nc/Productos/notfound.jpg | https://proquiwebep.azureedge.net/cdnfiles/nc/Productos/notfound.jpg | https://proquiwebep.azureedge.net/cdnfiles/nc/Productos/Agilent/07191693.jpg | https://proquiwebblobstorage.blob.core.windows.net/cdnfiles/nc/Productos/notfound.jpg
07191603 | GC & GC/MS Calibration Standards | G2933-85022 | Nitrogen chemiluminescence checkout sample | Analyte Count 3 Solvent Toluene Technique GC & GC/MS UNSPSC Code 41116107 | 206,00 EUR | https://www.agilent.com/store/images/products/g2933-85022.jpg | https://proquiwebep.azureedge.net/cdnfiles/nc/Productos/notfound.jpg | https://proquiwebep.azureedge.net/cdnfiles/nc/Productos/Agilent/07191603.jpg | https://proquiwebep.azureedge.net/cdnfiles/nc/Productos/Agilent/07191603.jpg
07191790 | Cool On-Column Inlet | 19320-80625 | Cooling tower assembly | UNSPSC Code 41115700 | 335,00 EUR | https://proquiwebblobstorage.blob.core.windows.net/cdnfiles/nc/Productos/notfound.jpg | https://proquiwebep.azureedge.net/cdnfiles/nc/Productos/notfound.jpg | https://proquiwebep.azureedge.net/cdnfiles/nc/Productos/Agilent/07191790.jpg | https://proquiwebblobstorage.blob.core.windows.net/cdnfiles/nc/Productos/notfound.jpg
07191694 | 4200 FlexScan FTIR Supplies | G8181-67611 | Retro-reflector, deuterated triglycine sulfate (DTGS), for Agilent 4300 Handheld FTIR | Instrument Compatibility 4300 Handheld FTIR UNSPSC Code 41113000 | 1 501,00 EUR | https://proquiwebblobstorage.blob.core.windows.net/cdnfiles/nc/Productos/notfound.jpg | https://proquiwebep.azureedge.net/cdnfiles/nc/Productos/notfound.jpg | https://proquiwebep.azureedge.net/cdnfiles/nc/Productos/Agilent/07191694.jpg | https://proquiwebblobstorage.blob.core.windows.net/cdnfiles/nc/Productos/notfound.jpg
07191604 | Certified Calibration Standards | 5042-6476 | Caffeine OQ/PV sample for dissol. test | Part Number Application Domain Instrument Calibration Technique UV-Vis UNSPSC Code 41116107 Volume 500 mL | 148,00 EUR | https://www.agilent.com/store/images/products/5042-6476.jpg | https://proquiwebep.azureedge.net/cdnfiles/nc/Productos/notfound.jpg | https://proquiwebep.azureedge.net/cdnfiles/nc/Productos/Agilent/07191604.jpg | https://proquiwebep.azureedge.net/cdnfiles/nc/Productos/Agilent/07191604.jpg
07202057 | Restrictors | 19362-60525 | MFC Restrictor, 0-60 mL/min | UNSPSC Code 41115715 | 174,00 EUR | https://www.agilent.com/store/images/products/19362-60525.jpg | https://proquiwebep.azureedge.net/cdnfiles/nc/Productos/notfound.jpg | https://proquiwebep.azureedge.net/cdnfiles/nc/Productos/Agilent/07202057.jpg | https://proquiwebep.azureedge.net/cdnfiles/nc/Productos/Agilent/07202057.jpg
07191791 | Restrictors | 19362-60535 | MFC Restrictor, 0-110 mL/min | UNSPSC Code 41115715 | 101,00 EUR | https://www.agilent.com/store/images/products/19362-60535.jpg | https://proquiwebep.azureedge.net/cdnfiles/nc/Productos/notfound.jpg | https://proquiwebep.azureedge.net/cdnfiles/nc/Productos/Agilent/07191791.jpg | https://proquiwebep.azureedge.net/cdnfiles/nc/Productos/Agilent/07191791.jpg
07191605 | UV-Visible Calibration Standards | 5063-6503 | OQ/PV Standards kit-1 for UV/VIS. Includes 14 x 10mL ampoules including potassium dichromate (2 each of 60 + 600mg/L in sulfuric acid); 4 x sulfuric acid blank, sodium nitrite, sodium iodide, potassium chloride, 2 x n-Hexane blank and 10 mL toluene in hexane. Dangerous goods | Concentration n-Hexane 100 % (v/v)CAS #: 110-54-3 Toluene 0.02 % (v/v)CAS #: 108-88-3 Technique UV-Vis UNSPSC Code 41116107 | 447,00 EUR | https://www.agilent.com/store/images/products/5063-6503.jpg | https://proquiwebep.azureedge.net/cdnfiles/nc/Productos/notfound.jpg | https://proquiwebep.azureedge.net/cdnfiles/nc/Productos/Agilent/07191605.jpg | https://proquiwebep.azureedge.net/cdnfiles/nc/Productos/Agilent/07191605.jpg
07191696 | FTIR Instrument & Imaging System Supplies | HARRICK-KBR-100 | KBr powder, spectroscopic grade, 100 g, 1/pk. Used to prepare solid samples for FTIR analysis by mixing the finely ground sample with the powdered spectroscopic grade KBr and pressing a pellet from the mixture, which can then be analyzed using transmission spectroscopy. | UNSPSC Code 41115408 | 320,00 EUR | https://proquiwebblobstorage.blob.core.windows.net/cdnfiles/nc/Productos/notfound.jpg | https://proquiwebep.azureedge.net/cdnfiles/nc/Productos/notfound.jpg | https://proquiwebep.azureedge.net/cdnfiles/nc/Productos/Agilent/07191696.jpg | https://proquiwebblobstorage.blob.core.windows.net/cdnfiles/nc/Productos/notfound.jpg
07191792 | Restrictors | 19362-60545 | MFC Restrictor, 0-400 mL/min | UNSPSC Code 41115715 | 64,00 EUR | https://proquiwebblobstorage.blob.core.windows.net/cdnfiles/nc/Productos/notfound.jpg | https://proquiwebep.azureedge.net/cdnfiles/nc/Productos/notfound.jpg | https://proquiwebep.azureedge.net/cdnfiles/nc/Productos/Agilent/07191792.jpg | https://proquiwebblobstorage.blob.core.windows.net/cdnfiles/nc/Productos/notfound.jpg
07191697 | Part Number | PIKE-160-1009 | KBR window, 25 x 4mm, 6/pk | UNSPSC Code 41115408 | 410,00 EUR | https://proquiwebblobstorage.blob.core.windows.net/cdnfiles/nc/Productos/notfound.jpg | https://proquiwebep.azureedge.net/cdnfiles/nc/Productos/notfound.jpg | https://proquiwebep.azureedge.net/cdnfiles/nc/Productos/Agilent/07191697.jpg | https://proquiwebblobstorage.blob.core.windows.net/cdnfiles/nc/Productos/notfound.jpg
07191606 | CE System Start-up and Test Kits | 5063-6515 | CE Operational Qualification Performance Verification (OQ/PV) Chemical Kit. Includes buffer (20 mM borate, pH 9.3, 100 mL), test samples (0.1, 0.5, 1.0, and 5.0 mM 4-(hydroxy)-acetophenone, 2 mL ea.), capillary conditioning solution (0.1 N sodium hydroxide, 100 mL), test capillary (L 48.5 cm, I 40 cm, id 50 µm), diskette with methods, sequence, spectral library. Note: Method is supported for G1600 only. | UNSPSC Code 41116107 | 745,00 EUR | https://proquiwebblobstorage.blob.core.windows.net/cdnfiles/nc/Productos/notfound.jpg | https://proquiwebep.azureedge.net/cdnfiles/nc/Productos/notfound.jpg | https://proquiwebep.azureedge.net/cdnfiles/nc/Productos/Agilent/07191606.jpg | https://proquiwebblobstorage.blob.core.windows.net/cdnfiles/nc/Productos/notfound.jpg
07191793 | Restrictors | 19362-60555 | MFC Restrictor, 0-750 mL/min | UNSPSC Code 41115715 | 64,00 EUR | https://proquiwebblobstorage.blob.core.windows.net/cdnfiles/nc/Productos/notfound.jpg | https://proquiwebep.azureedge.net/cdnfiles/nc/Productos/notfound.jpg | https://proquiwebep.azureedge.net/cdnfiles/nc/Productos/Agilent/07191793.jpg | https://proquiwebblobstorage.blob.core.windows.net/cdnfiles/nc/Productos/notfound.jpg
07191698 | Part Number | PIKE-160-1010 | KBR, 32 x 3 mm, undrilled, 6/pk | UNSPSC Code 41115408 | 465,00 EUR | https://proquiwebblobstorage.blob.core.windows.net/cdnfiles/nc/Productos/notfound.jpg | https://proquiwebep.azureedge.net/cdnfiles/nc/Productos/notfound.jpg | https://proquiwebep.azureedge.net/cdnfiles/nc/Productos/Agilent/07191698.jpg | https://proquiwebblobstorage.blob.core.windows.net/cdnfiles/nc/Productos/notfound.jpg
07191607 | CE & CE/MS Buffers & Reagents | 5063-6520 | OQ/PV chemical kit | UNSPSC Code 41116107 | 516,00 EUR | https://proquiwebblobstorage.blob.core.windows.net/cdnfiles/nc/Productos/notfound.jpg | https://proquiwebep.azureedge.net/cdnfiles/nc/Productos/notfound.jpg | https://proquiwebep.azureedge.net/cdnfiles/nc/Productos/Agilent/07191607.jpg | https://proquiwebblobstorage.blob.core.windows.net/cdnfiles/nc/Productos/notfound.jpg
07191794 | Mass Flow Controllers | 19362-60565 | Mass flow controller, 0-20 mL/min | UNSPSC Code 41115715 | 524,00 EUR | https://www.agilent.com/store/images/products/19362-60565.jpg | https://proquiwebep.azureedge.net/cdnfiles/nc/Productos/notfound.jpg | https://proquiwebep.azureedge.net/cdnfiles/nc/Productos/Agilent/07191794.jpg | https://proquiwebep.azureedge.net/cdnfiles/nc/Productos/Agilent/07191794.jpg
07191699 | Sample Compartment Windows for Cary FTIR Systems | PIKE-160-1015 | KBR, 32 x 3 mm, drilled, 6/pk | UNSPSC Code 41115408 | 537,00 EUR | https://proquiwebblobstorage.blob.core.windows.net/cdnfiles/nc/Productos/notfound.jpg | https://proquiwebep.azureedge.net/cdnfiles/nc/Productos/notfound.jpg | https://proquiwebep.azureedge.net/cdnfiles/nc/Productos/Agilent/07191699.jpg | https://proquiwebblobstorage.blob.core.windows.net/cdnfiles/nc/Productos/notfound.jpg
07191608 | Certified Calibration Standards | 5063-6521 | OQ/PV standards kit-2, for UV/VIS spectrophotometer. Includes 1x10 mL perchloric acid, 1x10 mL holmium oxide in perchloric acid. Dangerous goods - restricted in China. For China - please use PN = 5063-6521 | Format Kit Technique UV-Vis UNSPSC Code 41116107 | 156,00 EUR | https://www.agilent.com/store/images/products/5063-6521.jpg | https://proquiwebep.azureedge.net/cdnfiles/nc/Productos/notfound.jpg | https://proquiwebep.azureedge.net/cdnfiles/nc/Productos/Agilent/07191608.jpg | https://proquiwebep.azureedge.net/cdnfiles/nc/Productos/Agilent/07191608.jpg
07191795 | Mass Flow Controllers | 19362-60575 | Mass flow controller, 0-400 cc/min | UNSPSC Code 41115715 | 524,00 EUR | https://www.agilent.com/store/images/products/19362-60575.jpg | https://proquiwebep.azureedge.net/cdnfiles/nc/Productos/notfound.jpg | https://proquiwebep.azureedge.net/cdnfiles/nc/Productos/Agilent/07191795.jpg | https://proquiwebep.azureedge.net/cdnfiles/nc/Productos/Agilent/07191795.jpg
07191700 | Part Number | PIKE-160-1125 | 32 x 3mm KRS-5, drilled, 1/pk | UNSPSC Code 41115408 | 1 262,00 EUR | https://proquiwebblobstorage.blob.core.windows.net/cdnfiles/nc/Productos/notfound.jpg | https://proquiwebep.azureedge.net/cdnfiles/nc/Productos/notfound.jpg | https://proquiwebep.azureedge.net/cdnfiles/nc/Productos/Agilent/07191700.jpg | https://proquiwebblobstorage.blob.core.windows.net/cdnfiles/nc/Productos/notfound.jpg
07191609 | LC Standards and Kits | 5064-8220 | OQ/PV test sample, refractive index detection, glycerin in water at 50, 25, 15, 10, 5 mg/mL, 5 x 5 mL | Concentration Glycerol 50 mg/mLCAS #: 56-81-5 Kathon 886 0.01 % (v/v)CAS #: 55965-84-9 Packaging Bottle Part Number Application Domain Instrument Calibration Solvent Water with dilute ammonium hydroxide UNSPSC Code 41115701 Volume 5 mL | 285,00 EUR | https://www.agilent.com/store/images/products/5064-8220.jpg | https://proquiwebep.azureedge.net/cdnfiles/nc/Productos/notfound.jpg | https://proquiwebep.azureedge.net/cdnfiles/nc/Productos/Agilent/07191609.jpg | https://proquiwebep.azureedge.net/cdnfiles/nc/Productos/Agilent/07191609.jpg
07191701 | Sample Compartment Windows for Cary FTIR Systems | PIKE-160-1126 | KRS-5 32 x 3mm, undrilled, 1/pk | UNSPSC Code 41115408 | 1 262,00 EUR | https://proquiwebblobstorage.blob.core.windows.net/cdnfiles/nc/Productos/notfound.jpg | https://proquiwebep.azureedge.net/cdnfiles/nc/Productos/notfound.jpg | https://proquiwebep.azureedge.net/cdnfiles/nc/Productos/Agilent/07191701.jpg | https://proquiwebblobstorage.blob.core.windows.net/cdnfiles/nc/Productos/notfound.jpg
07191796 | Pressure Gauges | 19363-60506 | Pressure gauge, 0-60 psi | UNSPSC Code 41115700 | 264,00 EUR | https://proquiwebblobstorage.blob.core.windows.net/cdnfiles/nc/Productos/notfound.jpg | https://proquiwebep.azureedge.net/cdnfiles/nc/Productos/notfound.jpg | https://proquiwebep.azureedge.net/cdnfiles/nc/Productos/Agilent/07191796.jpg | https://proquiwebblobstorage.blob.core.windows.net/cdnfiles/nc/Productos/notfound.jpg
07191610 | LC Standards and Kits | 5065-4420 | Caffeine standard kit, capillary LC, caffeine in water, 5 mL: 2.0, 4.0, 20.0, 100.0, 200.0 µg/mL,5 x 5 mL | Concentration Caffeine (analytical grade) 200 µg/mLCAS #: 58-08-2 Packaging Bottle Part Number Application Domain Instrument Calibration Solvent Water with dilute ammonium hydroxide UNSPSC Code 41116107 Volume 5 mL | 295,00 EUR | https://proquiwebblobstorage.blob.core.windows.net/cdnfiles/nc/Productos/notfound.jpg | https://proquiwebep.azureedge.net/cdnfiles/nc/Productos/notfound.jpg | https://proquiwebep.azureedge.net/cdnfiles/nc/Productos/Agilent/07191610.jpg | https://proquiwebblobstorage.blob.core.windows.net/cdnfiles/nc/Productos/notfound.jpg
07191702 | Part Number | PIKE-160-1127 | 25 x 4 mm krs-5 wndw, 1/pk | UNSPSC Code 41115408 | 987,00 EUR | https://proquiwebblobstorage.blob.core.windows.net/cdnfiles/nc/Productos/notfound.jpg | https://proquiwebep.azureedge.net/cdnfiles/nc/Productos/notfound.jpg | https://proquiwebep.azureedge.net/cdnfiles/nc/Productos/Agilent/07191702.jpg | https://proquiwebblobstorage.blob.core.windows.net/cdnfiles/nc/Productos/notfound.jpg
07191797 | Part Number | 2302532140 | M5 union, brass | UNSPSC Code 41115700 | 61,00 EUR | https://proquiwebblobstorage.blob.core.windows.net/cdnfiles/nc/Productos/notfound.jpg | https://proquiwebep.azureedge.net/cdnfiles/nc/Productos/notfound.jpg | https://proquiwebep.azureedge.net/cdnfiles/nc/Productos/Agilent/07191797.jpg | https://proquiwebblobstorage.blob.core.windows.net/cdnfiles/nc/Productos/notfound.jpg
07191611 | LC/MS Standards Kits | 5065-9908 | Caffeine Standards for LC/MS-Trap OQ/PV | Concentration Caffeine (analytical grade) 10 µg/mLCAS #: 58-08-2 Technique LC & LC/MS UNSPSC Code 41116107 | 531,00 EUR | https://proquiwebblobstorage.blob.core.windows.net/cdnfiles/nc/Productos/notfound.jpg | https://proquiwebep.azureedge.net/cdnfiles/nc/Productos/notfound.jpg | https://proquiwebep.azureedge.net/cdnfiles/nc/Productos/Agilent/07191611.jpg | https://proquiwebblobstorage.blob.core.windows.net/cdnfiles/nc/Productos/notfound.jpg
07191703 | Part Number | PIKE-160-1133 | KBR window, 25 mm x 4 mm, 1/pk | UNSPSC Code 41115408 | 86,00 EUR | https://www.agilent.com/store/images/products/pike-160-1133.jpg | https://proquiwebep.azureedge.net/cdnfiles/nc/Productos/notfound.jpg | https://proquiwebep.azureedge.net/cdnfiles/nc/Productos/Agilent/07191703.jpg | https://proquiwebep.azureedge.net/cdnfiles/nc/Productos/Agilent/07191703.jpg
07191798 | G1888A Network Headspace Sampler | 2302533140 | Union, brass, M6 | UNSPSC Code 41115700 | 69,00 EUR | https://www.agilent.com/store/images/products/Part-2302533140.jpg | https://proquiwebep.azureedge.net/cdnfiles/nc/Productos/notfound.jpg | https://proquiwebep.azureedge.net/cdnfiles/nc/Productos/Agilent/07191798.jpg | https://proquiwebep.azureedge.net/cdnfiles/nc/Productos/Agilent/07191798.jpg
07191612 | LC Standards and Kits | 5190-0488 | Caffeine standards kit. Includes caffeine at 0.5, 1, 2, 5, 25, 50, 100, 200 µg/mL in water, 8 x 1 mL | Concentration Caffeine (analytical grade) 200 µg/mLCAS #: 58-08-2 Technique LC & LC/MS UNSPSC Code 41116107 | 191,00 EUR | https://proquiwebblobstorage.blob.core.windows.net/cdnfiles/nc/Productos/notfound.jpg | https://proquiwebep.azureedge.net/cdnfiles/nc/Productos/notfound.jpg | https://proquiwebep.azureedge.net/cdnfiles/nc/Productos/Agilent/07191612.jpg | https://proquiwebblobstorage.blob.core.windows.net/cdnfiles/nc/Productos/notfound.jpg
07191704 | Part Number | PIKE-160-8016 | Potassium chloride, 100 g chunks | UNSPSC Code 41115408 | 276,00 EUR | https://proquiwebblobstorage.blob.core.windows.net/cdnfiles/nc/Productos/notfound.jpg | https://proquiwebep.azureedge.net/cdnfiles/nc/Productos/notfound.jpg | https://proquiwebep.azureedge.net/cdnfiles/nc/Productos/Agilent/07191704.jpg | https://proquiwebblobstorage.blob.core.windows.net/cdnfiles/nc/Productos/notfound.jpg
07191799 | Part Number | 2304533140 | Tee, brass | UNSPSC Code 41115700 | 61,00 EUR | https://proquiwebblobstorage.blob.core.windows.net/cdnfiles/nc/Productos/notfound.jpg | https://proquiwebep.azureedge.net/cdnfiles/nc/Productos/notfound.jpg | https://proquiwebep.azureedge.net/cdnfiles/nc/Productos/Agilent/07191799.jpg | https://proquiwebblobstorage.blob.core.windows.net/cdnfiles/nc/Productos/notfound.jpg
07191613 | Part Number | 5190-0579 | Enterprise Edition Extended Caffeine Standards Kit, includes 9 vials with caffeine concentrations of 0.5, 1, 2, 5, 25, 50, 100, 200, and 800 µg/mL | UNSPSC Code 41116107 | 172,00 EUR | https://proquiwebblobstorage.blob.core.windows.net/cdnfiles/nc/Productos/notfound.jpg | https://proquiwebep.azureedge.net/cdnfiles/nc/Productos/notfound.jpg | https://proquiwebep.azureedge.net/cdnfiles/nc/Productos/Agilent/07191613.jpg | https://proquiwebblobstorage.blob.core.windows.net/cdnfiles/nc/Productos/notfound.jpg
07191705 | Part Number | PIKE-161-1903 | Spare anvils for 161-1900, 1/pk | UNSPSC Code 41115408 | 194,00 EUR | https://proquiwebblobstorage.blob.core.windows.net/cdnfiles/nc/Productos/notfound.jpg | https://proquiwebep.azureedge.net/cdnfiles/nc/Productos/notfound.jpg | https://proquiwebep.azureedge.net/cdnfiles/nc/Productos/Agilent/07191705.jpg | https://proquiwebblobstorage.blob.core.windows.net/cdnfiles/nc/Productos/notfound.jpg
07191800 | Ultimate Union for GC | 2307230001 | Union, zero dead volume, deactivated | Material Stainless steel, deactivated UNSPSC Code 41115700 | 307,00 EUR | https://www.agilent.com/store/images/products/2307230001.jpg | https://proquiwebep.azureedge.net/cdnfiles/nc/Productos/notfound.jpg | https://proquiwebep.azureedge.net/cdnfiles/nc/Productos/Agilent/07191800.jpg | https://proquiwebep.azureedge.net/cdnfiles/nc/Productos/Agilent/07191800.jpg
07191706 | Part Number | PIKE-162-1320 | PTFE O-rings, 12/pk | UNSPSC Code 41115408 | 93,00 EUR | https://www.agilent.com/store/images/products/pike-162-1320.jpg | https://proquiwebep.azureedge.net/cdnfiles/nc/Productos/notfound.jpg | https://proquiwebep.azureedge.net/cdnfiles/nc/Productos/Agilent/07191706.jpg | https://proquiwebep.azureedge.net/cdnfiles/nc/Productos/Agilent/07191706.jpg
07191614 | LC/MS Standards Kits | 5190-0580 | Enterprise Edition LCMS OQPV Sulfa Standard 6x2 mL |  | 191,00 EUR | https://proquiwebblobstorage.blob.core.windows.net/cdnfiles/nc/Productos/notfound.jpg | https://proquiwebep.azureedge.net/cdnfiles/nc/Productos/notfound.jpg | https://proquiwebep.azureedge.net/cdnfiles/nc/Productos/Agilent/07191614.jpg | https://proquiwebblobstorage.blob.core.windows.net/cdnfiles/nc/Productos/notfound.jpg
07191707 | Part Number | SPECAC04090 | Polishing lapping paper, 5/pk |  | 115,00 EUR | https://proquiwebblobstorage.blob.core.windows.net/cdnfiles/nc/Productos/notfound.jpg | https://proquiwebep.azureedge.net/cdnfiles/nc/Productos/notfound.jpg | https://proquiwebep.azureedge.net/cdnfiles/nc/Productos/Agilent/07191707.jpg | https://proquiwebblobstorage.blob.core.windows.net/cdnfiles/nc/Productos/notfound.jpg
07191801 | G1888A Network Headspace Sampler | 2307232901 | Union | UNSPSC Code 41115700 | 64,00 EUR | https://www.agilent.com/store/images/products/2307232901-4.jpg | https://proquiwebep.azureedge.net/cdnfiles/nc/Productos/notfound.jpg | https://proquiwebep.azureedge.net/cdnfiles/nc/Productos/Agilent/07191801.jpg | https://proquiwebep.azureedge.net/cdnfiles/nc/Productos/Agilent/07191801.jpg
#N/A | UV-Visible Calibration Standards | 5191-3931 | UV-VIS Holmium Oxide Checkout Standard. China only | Analysis Type Instrument Checkout and Qualification Analyte Count 1 Chemical Type Organic Concentration Holmium(III) oxide (as holmium) 40 g/LCAS #: 12055-62-8 Format Single component mixture Packaging Ampule Part Number Application Quality Control Part Number Application Domain Instrument Calibration Quality Standard ISO 17034 Solvent 10% Perchloric acid Storage Temp Conditions Store at ambient temperature Technique UV-Vis Volume 1 mL |  | https://www.agilent.com/store/images/products/Chemical%20Standard_Ampule_2%20mL_Glass_Amber_Blown.jpg | https://proquiwebep.azureedge.net/cdnfiles/nc/Productos/notfound.jpg | #N/A | #N/A
07191708 | FTIR System Source Lamps | 013-3243 | Source element, NIR, FTS 7000 | Instrument Compatibility Cary 610 FTIRCary 620 FTIR UNSPSC Code 41113000 | 840,00 EUR | https://proquiwebblobstorage.blob.core.windows.net/cdnfiles/nc/Productos/notfound.jpg | https://proquiwebep.azureedge.net/cdnfiles/nc/Productos/notfound.jpg | https://proquiwebep.azureedge.net/cdnfiles/nc/Productos/Agilent/07191708.jpg | https://proquiwebblobstorage.blob.core.windows.net/cdnfiles/nc/Productos/notfound.jpg
07191802 | Part Number | 2307833901 | Bulkhead fitting, stainless steel | UNSPSC Code 41115700 | 130,00 EUR | https://proquiwebblobstorage.blob.core.windows.net/cdnfiles/nc/Productos/notfound.jpg | https://proquiwebep.azureedge.net/cdnfiles/nc/Productos/notfound.jpg | https://proquiwebep.azureedge.net/cdnfiles/nc/Productos/Agilent/07191802.jpg | https://proquiwebblobstorage.blob.core.windows.net/cdnfiles/nc/Productos/notfound.jpg
07191615 | LC Standards and Kits | 8500-6762 | Caffeine standards kit. Includes caffeine at 5, 25, 125, 250, 500 µg/mL in water, 5 ampules | Concentration Caffeine (analytical grade) 500 µg/mLCAS #: 58-08-2 Technique LC & LC/MS UNSPSC Code 41116107 | 262,00 EUR | https://proquiwebblobstorage.blob.core.windows.net/cdnfiles/nc/Productos/notfound.jpg | https://proquiwebep.azureedge.net/cdnfiles/nc/Productos/notfound.jpg | https://proquiwebep.azureedge.net/cdnfiles/nc/Productos/Agilent/07191615.jpg | https://proquiwebblobstorage.blob.core.windows.net/cdnfiles/nc/Productos/notfound.jpg
07191709 | FTIR System Source Lamps | 013-3300 | Source element, FTIR, FTS 4060 | Instrument Compatibility Cary 610 FTIRCary 620 FTIR UNSPSC Code 41113000 | 3 215,00 EUR | https://proquiwebblobstorage.blob.core.windows.net/cdnfiles/nc/Productos/notfound.jpg | https://proquiwebep.azureedge.net/cdnfiles/nc/Productos/notfound.jpg | https://proquiwebep.azureedge.net/cdnfiles/nc/Productos/Agilent/07191709.jpg | https://proquiwebblobstorage.blob.core.windows.net/cdnfiles/nc/Productos/notfound.jpg
07191616 | LC/MS Standards Kits | 8500-6917 | Caffeine standards kit, for LC/MS. Includes caffeine at 0.5, 1, 5, 25, 50 µg/mL in water, 5 ampoules | Concentration Caffeine (analytical grade) 50 µg/mLCAS #: 58-08-2 Technique LC & LC/MS UNSPSC Code 41116105 | 270,00 EUR | https://proquiwebblobstorage.blob.core.windows.net/cdnfiles/nc/Productos/notfound.jpg | https://proquiwebep.azureedge.net/cdnfiles/nc/Productos/notfound.jpg | https://proquiwebep.azureedge.net/cdnfiles/nc/Productos/Agilent/07191616.jpg | https://proquiwebblobstorage.blob.core.windows.net/cdnfiles/nc/Productos/notfound.jpg
07191803 | G1883A Network Headspace Sampler | 2321700003 | Sample loop, 1 mL, deactivated, for Agilent 7694 headspace sampler | Material Stainless steel, deactivated UNSPSC Code 41115700 Volume 1 mL | 961,00 EUR | https://www.agilent.com/store/images/products/2321700003.jpg | https://proquiwebep.azureedge.net/cdnfiles/nc/Productos/notfound.jpg | https://proquiwebep.azureedge.net/cdnfiles/nc/Productos/Agilent/07191803.jpg | https://proquiwebep.azureedge.net/cdnfiles/nc/Productos/Agilent/07191803.jpg
07191710 | FTIR System Source Lamps | 110805200 | Assembly source single mir, 1/pk | UNSPSC Code 41115408 | 3 575,00 EUR | https://proquiwebblobstorage.blob.core.windows.net/cdnfiles/nc/Productos/notfound.jpg | https://proquiwebep.azureedge.net/cdnfiles/nc/Productos/notfound.jpg | https://proquiwebep.azureedge.net/cdnfiles/nc/Productos/Agilent/07191710.jpg | https://proquiwebblobstorage.blob.core.windows.net/cdnfiles/nc/Productos/notfound.jpg
07191804 | 7694 Headspace Sampler | 2321700004 | Headspace sample loop, 3 mL, deactivated | Material Stainless steel, deactivated UNSPSC Code 41115700 Volume 3 mL | 696,00 EUR | https://proquiwebblobstorage.blob.core.windows.net/cdnfiles/nc/Productos/notfound.jpg | https://proquiwebep.azureedge.net/cdnfiles/nc/Productos/notfound.jpg | https://proquiwebep.azureedge.net/cdnfiles/nc/Productos/Agilent/07191804.jpg | https://proquiwebblobstorage.blob.core.windows.net/cdnfiles/nc/Productos/notfound.jpg
07191711 | FTIR System Source Lamps | 110805990 | Mid-IR source element assembly, spare | Instrument Compatibility Cary 610 FTIRCary 620 FTIR UNSPSC Code 41113000 | 396,00 EUR | https://proquiwebblobstorage.blob.core.windows.net/cdnfiles/nc/Productos/notfound.jpg | https://proquiwebep.azureedge.net/cdnfiles/nc/Productos/notfound.jpg | https://proquiwebep.azureedge.net/cdnfiles/nc/Productos/Agilent/07191711.jpg | https://proquiwebblobstorage.blob.core.windows.net/cdnfiles/nc/Productos/notfound.jpg
07191618 | LC Standards and Kits | G4218-85000 | Caffeine standard, 250 µg/mL caffeine in water, 3 ampoules with 1 mL content | Technique LC UNSPSC Code 41116107 | 246,00 EUR | https://proquiwebblobstorage.blob.core.windows.net/cdnfiles/nc/Productos/notfound.jpg | https://proquiwebep.azureedge.net/cdnfiles/nc/Productos/notfound.jpg | https://proquiwebep.azureedge.net/cdnfiles/nc/Productos/Agilent/07191618.jpg | https://proquiwebblobstorage.blob.core.windows.net/cdnfiles/nc/Productos/notfound.jpg
07191805 | G1888A Network Headspace Sampler | 2322590004 | Needle, headspace transfer line, deactivated, 0.5 mm od, 0.2 mm id | Material Stainless steel, deactivated Product_Sub_Model Transfer line UNSPSC Code 41122003 | 701,00 EUR | https://proquiwebblobstorage.blob.core.windows.net/cdnfiles/nc/Productos/notfound.jpg | https://proquiwebep.azureedge.net/cdnfiles/nc/Productos/notfound.jpg | https://proquiwebep.azureedge.net/cdnfiles/nc/Productos/Agilent/07191805.jpg | https://proquiwebblobstorage.blob.core.windows.net/cdnfiles/nc/Productos/notfound.jpg
07191712 | Part Number | 210229800 | Assembly source, single nir with filters, 1/pk | UNSPSC Code 41115408 | 4 036,00 EUR | https://proquiwebblobstorage.blob.core.windows.net/cdnfiles/nc/Productos/notfound.jpg | https://proquiwebep.azureedge.net/cdnfiles/nc/Productos/notfound.jpg | https://proquiwebep.azureedge.net/cdnfiles/nc/Productos/Agilent/07191712.jpg | https://proquiwebblobstorage.blob.core.windows.net/cdnfiles/nc/Productos/notfound.jpg
07191713 | Part Number | 989-0083 | Lamp, 1/pk | UNSPSC Code 39101616 | 133,00 EUR | https://proquiwebblobstorage.blob.core.windows.net/cdnfiles/nc/Productos/notfound.jpg | https://proquiwebep.azureedge.net/cdnfiles/nc/Productos/notfound.jpg | https://proquiwebep.azureedge.net/cdnfiles/nc/Productos/Agilent/07191713.jpg | https://proquiwebblobstorage.blob.core.windows.net/cdnfiles/nc/Productos/notfound.jpg
07191619 | Part Number | 5061-3339 | Borate Buffer 100ml | UNSPSC Code 41116107 | 242,00 EUR | https://www.agilent.com/store/images/products/5061-3339-2.jpg | https://proquiwebep.azureedge.net/cdnfiles/nc/Productos/notfound.jpg | https://proquiwebep.azureedge.net/cdnfiles/nc/Productos/Agilent/07191619.jpg | https://proquiwebep.azureedge.net/cdnfiles/nc/Productos/Agilent/07191619.jpg
07191806 | Repair Parts | 2322700011 | Sample probe, deactivated, for Agilent G1888 headspace sampler | Material Stainless steel, deactivated UNSPSC Code 41115700 | 524,00 EUR | https://www.agilent.com/store/images/products/2322700011-2.jpg | https://proquiwebep.azureedge.net/cdnfiles/nc/Productos/notfound.jpg | https://proquiwebep.azureedge.net/cdnfiles/nc/Productos/Agilent/07191806.jpg | https://proquiwebep.azureedge.net/cdnfiles/nc/Productos/Agilent/07191806.jpg
07191714 | FTIR System Source Lamps | 9910141700 | Xenon and deuterium external source kit | UNSPSC Code 41115411 | 11 221,00 EUR | https://proquiwebblobstorage.blob.core.windows.net/cdnfiles/nc/Productos/notfound.jpg | https://proquiwebep.azureedge.net/cdnfiles/nc/Productos/notfound.jpg | https://proquiwebep.azureedge.net/cdnfiles/nc/Productos/Agilent/07191714.jpg | https://proquiwebblobstorage.blob.core.windows.net/cdnfiles/nc/Productos/notfound.jpg
07191620 | LC/MSD Supplies for HPLC | 5190-1401 | Cleaning powder, dielectric capillary, for ion transfer capillary cleaning | UNSPSC Code 41113000 | 68,00 EUR | https://proquiwebblobstorage.blob.core.windows.net/cdnfiles/nc/Productos/notfound.jpg | https://proquiwebep.azureedge.net/cdnfiles/nc/Productos/notfound.jpg | https://proquiwebep.azureedge.net/cdnfiles/nc/Productos/Agilent/07191620.jpg | https://proquiwebblobstorage.blob.core.windows.net/cdnfiles/nc/Productos/notfound.jpg
07191807 | G1883A Network Headspace Sampler | 232-2790010-EHS | Needle assembly, vial probe, nickel | Material Nickel UNSPSC Code 42142615 | 215,00 EUR | https://proquiwebblobstorage.blob.core.windows.net/cdnfiles/nc/Productos/notfound.jpg | https://proquiwebep.azureedge.net/cdnfiles/nc/Productos/notfound.jpg | https://proquiwebep.azureedge.net/cdnfiles/nc/Productos/Agilent/07191807.jpg | https://proquiwebblobstorage.blob.core.windows.net/cdnfiles/nc/Productos/notfound.jpg
07202053 | Part Number | 5182-0946 | Frit sparger kit, with 5 mL fitting, for Stratum and Velocity Purge & Trap instruments | UNSPSC Code 41115717 | 239,00 EUR | https://proquiwebblobstorage.blob.core.windows.net/cdnfiles/nc/Productos/notfound.jpg | https://proquiwebep.azureedge.net/cdnfiles/nc/Productos/notfound.jpg | https://proquiwebep.azureedge.net/cdnfiles/nc/Productos/Agilent/07202053.jpg | https://proquiwebblobstorage.blob.core.windows.net/cdnfiles/nc/Productos/notfound.jpg
07191621 | Tuning & Performance Standards for LC/MS | G1946-85021 | 5M Ammonium Formate Solution | Concentration Ammonium formate 315 g/LCAS #: 540-69-2 Product_Sub_Model Buffer, ammonium formate UNSPSC Code 41116107 | 206,00 EUR | https://proquiwebblobstorage.blob.core.windows.net/cdnfiles/nc/Productos/notfound.jpg | https://proquiwebep.azureedge.net/cdnfiles/nc/Productos/notfound.jpg | https://proquiwebep.azureedge.net/cdnfiles/nc/Productos/Agilent/07191621.jpg | https://proquiwebblobstorage.blob.core.windows.net/cdnfiles/nc/Productos/notfound.jpg
07191808 | G1883A Network Headspace Sampler | 232-2790012-EHS | Needle assembly, vial probe, stainless steel, deactivated | Material Stainless steel, deactivated UNSPSC Code 41115700 | 467,00 EUR | https://proquiwebblobstorage.blob.core.windows.net/cdnfiles/nc/Productos/notfound.jpg | https://proquiwebep.azureedge.net/cdnfiles/nc/Productos/notfound.jpg | https://proquiwebep.azureedge.net/cdnfiles/nc/Productos/Agilent/07191808.jpg | https://proquiwebblobstorage.blob.core.windows.net/cdnfiles/nc/Productos/notfound.jpg
07202058 | Part Number | 2740236100 | O-ring, 0.987 mm ID x 0.103 in. wall, FPM, 1/pk | UNSPSC Code 41115411 |  | https://proquiwebblobstorage.blob.core.windows.net/cdnfiles/nc/Productos/notfound.jpg | https://proquiwebep.azureedge.net/cdnfiles/nc/Productos/notfound.jpg | https://proquiwebep.azureedge.net/cdnfiles/nc/Productos/Agilent/07202058.jpg | https://proquiwebblobstorage.blob.core.windows.net/cdnfiles/nc/Productos/notfound.jpg
07202054 | Part Number | 0100-2323 | Polymide Liner for 250 µm columns | UNSPSC Code 41115700 | 38,00 EUR | https://proquiwebblobstorage.blob.core.windows.net/cdnfiles/nc/Productos/notfound.jpg | https://proquiwebep.azureedge.net/cdnfiles/nc/Productos/notfound.jpg | https://proquiwebep.azureedge.net/cdnfiles/nc/Productos/Agilent/07202054.jpg | https://proquiwebblobstorage.blob.core.windows.net/cdnfiles/nc/Productos/notfound.jpg
07191622 | Accessory Kits for HPLC | 5063-6597 | Calibration sample, glycogen, Agilent 1100 fluorescence detector G1321A, 1 g | Technique LC UNSPSC Code 41116107 | 208,00 EUR | https://proquiwebblobstorage.blob.core.windows.net/cdnfiles/nc/Productos/notfound.jpg | https://proquiwebep.azureedge.net/cdnfiles/nc/Productos/notfound.jpg | https://proquiwebep.azureedge.net/cdnfiles/nc/Productos/Agilent/07191622.jpg | https://proquiwebblobstorage.blob.core.windows.net/cdnfiles/nc/Productos/notfound.jpg
07191623 | Instrument Parts for ICP-MS | 5188-6524 | PA tuning solution set. Includes 20 ppm each of Zn, Be, Cd, As, 10 ppm each of Ni, Pb, Mg, 5 ppm each of Tl, Na, Al, U, Cu, Th, Ba, Co, Sr, V, Cr, Mn, Li, Sc, In, Lu, Bi, 2.5 ppm each of Y, Yb in 2 to 2.5% HNO3, 2 x 100 mL. Restricted goods - Cannot be ordered online due to Uranium and Thorium compounds. | Analyte Count 26 Concentration Aluminum nitrate nonahydrate (ICP grade) (as aluminum) 5 µg/mLCAS #: 7784-27-2 Ammonium metavanadate (ICP grade) (as vanadium) 5 µg/mLCAS #: 7803-55-6 Arsenic 20 µg/mLCAS #: 7440-38-2 Barium nitrate (ICP grade) (as barium) 5 µg/mLCAS #: 10022-31-8 Beryllium acetate basic 20 µg/mLCAS #: 19049-40-2 Bismuth (ICP grade) 5 µg/mLCAS #: 7440-69-9 Cadmium 20 µg/mLCAS #: 7440-43-9 Chromium(III) nitrate 5 µg/mLCAS #: 13548-38-4 Cobalt 5 µg/mLCAS #: 7440-48-4 Copper 5 µg/mLCAS #: 7440-50-8 Indium (ICP grade) 5 µg/mLCAS #: 7440-74-6 Lead oxide 10 µg/mLCAS #: 1317-36-8 Lithium (isotope 6) (ICP grade) 5 µg/mLCAS #: 7439-93-2 Lutetium oxide 5 µg/mLCAS #: 12032-20-1 Magnesium 10 µg/mLCAS #: 7439-95-4 Manganese 5 µg/mLCAS #: 7439-96-5 Nickel 10 µg/mLCAS #: 7440-02-0 Scandium oxide (ICP grade) (as scandium) 5 µg/mLCAS #: 12060-08-1 Sodium bicarbonate (as carbon) 5 µg/mLCAS #: 144-55-8 Strontium nitrate (ICP grade) (as strontium) 5 µg/mLCAS #: 10042-76-9 Thallium (I) nitrate (ICP grade) (as thallium) 5 µg/mLCAS #: 10102-45-1 Thorium nitrate 5 µg/mLCAS #: 13823-29-5 Uranium octaoxide 5 µg/mLCAS #: 1344-59-8 Ytterbium oxide (ICP grade) (as ytterbium) 2.5 µg/mLCAS #: 1314-37-0 Yttrium(III) nitrate hexahydrate 2.5 µg/mLCAS #: 13494-98-9 Zinc 20 µg/mLCAS #: 7440-66-6 Packaging Bottle Solvent Water with dilute nitric and trace hydrochloric acid and trace AU UNSPSC Code 41116107 Volume 100 mL |  | https://www.agilent.com/store/images/products/5188-6524-1.jpg | https://proquiwebep.azureedge.net/cdnfiles/nc/Productos/notfound.jpg | https://proquiwebep.azureedge.net/cdnfiles/nc/Productos/Agilent/07191623.jpg | https://proquiwebep.azureedge.net/cdnfiles/nc/Productos/Agilent/07191623.jpg
07191715 | Gas & Liquid Sampling Valve Supplies | 0101-0633 | Micrometering needle valve, for flow balancing gas flows of 2-175 mL/min | Component Type Valve UNSPSC Code 41115700 | 739,00 EUR | https://proquiwebblobstorage.blob.core.windows.net/cdnfiles/nc/Productos/notfound.jpg | https://proquiwebep.azureedge.net/cdnfiles/nc/Productos/notfound.jpg | https://proquiwebep.azureedge.net/cdnfiles/nc/Productos/Agilent/07191715.jpg | https://proquiwebblobstorage.blob.core.windows.net/cdnfiles/nc/Productos/notfound.jpg
07191809 | 7694 Headspace Sampler | 300-301-HSP | Tray adaptor, 10 mL vial, 25/pk | UNSPSC Code 41115700 | 408,00 EUR | https://proquiwebblobstorage.blob.core.windows.net/cdnfiles/nc/Productos/notfound.jpg | https://proquiwebep.azureedge.net/cdnfiles/nc/Productos/notfound.jpg | https://proquiwebep.azureedge.net/cdnfiles/nc/Productos/Agilent/07191809.jpg | https://proquiwebblobstorage.blob.core.windows.net/cdnfiles/nc/Productos/notfound.jpg
07191716 | Gas and Liquid Sampling Valve Supplies | 0101-0636 | Replacement valve, 4-port, liquid sampling, 0.2 µL, 1000 psi/75C max, Nitronic 60 | Component Type Valve Material Nitronic 60 UNSPSC Code 41115700 Volume 0.0002 mL |  | https://proquiwebblobstorage.blob.core.windows.net/cdnfiles/nc/Productos/notfound.jpg | https://proquiwebep.azureedge.net/cdnfiles/nc/Productos/notfound.jpg | https://proquiwebep.azureedge.net/cdnfiles/nc/Productos/Agilent/07191716.jpg | https://proquiwebblobstorage.blob.core.windows.net/cdnfiles/nc/Productos/notfound.jpg
07191624 | Obsolete | 5190-0482 | ASTM D6591-06 IP 548 calibration standard kit, 4 x 1 mL ampoules | UNSPSC Code 41116107 | 160,00 EUR | https://proquiwebblobstorage.blob.core.windows.net/cdnfiles/nc/Productos/notfound.jpg | https://proquiwebep.azureedge.net/cdnfiles/nc/Productos/notfound.jpg | https://proquiwebep.azureedge.net/cdnfiles/nc/Productos/Agilent/07191624.jpg | https://proquiwebblobstorage.blob.core.windows.net/cdnfiles/nc/Productos/notfound.jpg
07191810 | 7694 Headspace Sampler | 301-013-HSP | Needle assembly, vial probe, stainless steel, for Agilent 7694 headspace sampler | Material Stainless steel UNSPSC Code 41121806 | 171,00 EUR | https://www.agilent.com/store/images/products/301-013-HSP.jpg | https://proquiwebep.azureedge.net/cdnfiles/nc/Productos/notfound.jpg | https://proquiwebep.azureedge.net/cdnfiles/nc/Productos/Agilent/07191810.jpg | https://proquiwebep.azureedge.net/cdnfiles/nc/Productos/Agilent/07191810.jpg
07191717 | Liquid Sampling General Purpose Valves | 0101-0637 | Replacement valve, 4-port, liquid sampling, 0.5 µL, 1000 psi/75C max, Nitronic 60 | Component Type Valve Material Nitronic 60 UNSPSC Code 41115700 Volume 0.0005 mL | 1 183,00 EUR | https://proquiwebblobstorage.blob.core.windows.net/cdnfiles/nc/Productos/notfound.jpg | https://proquiwebep.azureedge.net/cdnfiles/nc/Productos/notfound.jpg | https://proquiwebep.azureedge.net/cdnfiles/nc/Productos/Agilent/07191717.jpg | https://proquiwebblobstorage.blob.core.windows.net/cdnfiles/nc/Productos/notfound.jpg
07191625 | Obsolete | 5190-0483 | ASTM D6591-06 system calibration standard kit, 5 x 1 mL ampoules | UNSPSC Code 41116107 | 118,00 EUR | https://proquiwebblobstorage.blob.core.windows.net/cdnfiles/nc/Productos/notfound.jpg | https://proquiwebep.azureedge.net/cdnfiles/nc/Productos/notfound.jpg | https://proquiwebep.azureedge.net/cdnfiles/nc/Productos/Agilent/07191625.jpg | https://proquiwebblobstorage.blob.core.windows.net/cdnfiles/nc/Productos/notfound.jpg
07191811 | 7694 Headspace Sampler | 301-015-HSP | Needle, headspace transfer line, 0.08 in od, nickel | Material Nickel Product_Sub_Model Transfer line UNSPSC Code 41115700 | 79,00 EUR | https://www.agilent.com/store/images/products/301-015-HSP.jpg | https://proquiwebep.azureedge.net/cdnfiles/nc/Productos/notfound.jpg | https://proquiwebep.azureedge.net/cdnfiles/nc/Productos/Agilent/07191811.jpg | https://proquiwebep.azureedge.net/cdnfiles/nc/Productos/Agilent/07191811.jpg
07191718 | Gas and Liquid Sampling Valve Supplies | 0101-0638 | Replacement valve, 4-port, liquid sampling, 1.0 µL, 1000 psi/75C max, Nitronic 60 | Component Type Valve Material Nitronic 60 UNSPSC Code 41115700 Volume 0.001 mL |  | https://proquiwebblobstorage.blob.core.windows.net/cdnfiles/nc/Productos/notfound.jpg | https://proquiwebep.azureedge.net/cdnfiles/nc/Productos/notfound.jpg | https://proquiwebep.azureedge.net/cdnfiles/nc/Productos/Agilent/07191718.jpg | https://proquiwebblobstorage.blob.core.windows.net/cdnfiles/nc/Productos/notfound.jpg
07191626 | LC/MS Analyzer Kit Standards | 5190-0484 | Method EN12916 and IP 391 LC standard calibration standard kit 4 x 1ml. (For China: Hazardous product will be shipped from another warehouse. The corresponding invoice will be provided by Agilent China Shanghai Legal entity) | Concentration Fluorene 0.2 mg/mLCAS #: 86-73-7 o-Xylene 0.5 mg/mLCAS #: 95-47-6 Phenanthrene 0.1 mg/mLCAS #: 85-01-8 Packaging Ampule Technique LC & LC/MS UNSPSC Code 41116107 Volume 1 mL | 108,00 EUR | https://proquiwebblobstorage.blob.core.windows.net/cdnfiles/nc/Productos/notfound.jpg | https://proquiwebep.azureedge.net/cdnfiles/nc/Productos/notfound.jpg | https://proquiwebep.azureedge.net/cdnfiles/nc/Productos/Agilent/07191626.jpg | https://proquiwebblobstorage.blob.core.windows.net/cdnfiles/nc/Productos/notfound.jpg
07191812 | 7694 Headspace Sampler | 301-016-HSP | Needle, headspace transfer line, 0.05 in od, nickel | Material Nickel Product_Sub_Model Transfer line UNSPSC Code 41115700 | 74,00 EUR | https://www.agilent.com/store/images/products/301-016-HSP.jpg | https://proquiwebep.azureedge.net/cdnfiles/nc/Productos/notfound.jpg | https://proquiwebep.azureedge.net/cdnfiles/nc/Productos/Agilent/07191812.jpg | https://proquiwebep.azureedge.net/cdnfiles/nc/Productos/Agilent/07191812.jpg
07191719 | Valves Supplies | 05890-61090 | Solenoid valve assembly | Component Type Valve UNSPSC Code 41115700 | 516,00 EUR | https://www.agilent.com/store/images/products/05890-61090.jpg | https://proquiwebep.azureedge.net/cdnfiles/nc/Productos/notfound.jpg | https://proquiwebep.azureedge.net/cdnfiles/nc/Productos/Agilent/07191719.jpg | https://proquiwebep.azureedge.net/cdnfiles/nc/Productos/Agilent/07191719.jpg
07191627 | LC/MS Analyzer Kit Standards | 5190-0485 | EN method 12916/ IP391 system calibration standard kit, 2 ampules x 1 ml. (China only. Hazardous product, will be shipped from another warehouse. The corresponding invoice will be provided by Agilent China Shanghai Legal entity) | Concentration 1-Phenyldodecane 1 mg/mLCAS #: 123-01-3 9-Methylanthracene 0.5 mg/mLCAS #: 779-02-2 Chrysene 400 µg/mLCAS #: 218-01-9 Cyclohexane 10 mg/mLCAS #: 110-82-7 Dibenzothiophene 0.5 mg/mLCAS #: 132-65-0 Hexamethylbenzene 1 mg/mLCAS #: 87-85-4 Linoleic acid methyl ester 800 µg/mLCAS #: 112-63-0 Linolenic acid methyl ester 800 µg/mLCAS #: 301-00-8 Methyl hexadecanoate 800 µg/mLCAS #: 112-39-0 Methyl octadecanoate 800 µg/mLCAS #: 112-61-8 Naphthalene 1 mg/mLCAS #: 91-20-3 o-Xylene 5 mg/mLCAS #: 95-47-6 Oleic acid methyl ester 800 µg/mLCAS #: 112-62-9 Packaging Ampule UNSPSC Code 41116107 Volume 1 mL | 88,00 EUR | https://proquiwebblobstorage.blob.core.windows.net/cdnfiles/nc/Productos/notfound.jpg | https://proquiwebep.azureedge.net/cdnfiles/nc/Productos/notfound.jpg | https://proquiwebep.azureedge.net/cdnfiles/nc/Productos/Agilent/07191627.jpg | https://proquiwebblobstorage.blob.core.windows.net/cdnfiles/nc/Productos/notfound.jpg
07191813 | PrepStation/Solution Phase Synthesizer | 301-162-HSP | Tube, pressure or flow tee, 7694 | Product_Model Tubing Product_Sub_Model Carrier UNSPSC Code 41115700 | 145,00 EUR | https://proquiwebblobstorage.blob.core.windows.net/cdnfiles/nc/Productos/notfound.jpg | https://proquiwebep.azureedge.net/cdnfiles/nc/Productos/notfound.jpg | https://proquiwebep.azureedge.net/cdnfiles/nc/Productos/Agilent/07191813.jpg | https://proquiwebblobstorage.blob.core.windows.net/cdnfiles/nc/Productos/notfound.jpg
07191720 | Split/Splitless Inlet Supplies | 05890-61260 | Chemical filter, split inlet flow | UNSPSC Code 41115700 | 190,00 EUR | https://www.agilent.com/store/images/products/05890-61260.jpg | https://proquiwebep.azureedge.net/cdnfiles/nc/Productos/notfound.jpg | https://proquiwebep.azureedge.net/cdnfiles/nc/Productos/Agilent/07191720.jpg | https://proquiwebep.azureedge.net/cdnfiles/nc/Productos/Agilent/07191720.jpg
07191628 | CE & CE/MS Buffers & Reagents | 5190-0530 | Cell cleaning solvent for UV/VIS 1L | Notes An alkaline liquid concentrate which is mixed with water to a concentration of 2% to yield an effective cleaning solution for all quartz and glass cells. It is also suitable for cleaning other sensitive optical components made of glass, quartz, sapphire, and porcelain. UNSPSC Code 41115406 | 110,00 EUR | https://www.agilent.com/store/images/products/5190-0530.jpg | https://proquiwebep.azureedge.net/cdnfiles/nc/Productos/notfound.jpg | https://proquiwebep.azureedge.net/cdnfiles/nc/Productos/Agilent/07191628.jpg | https://proquiwebep.azureedge.net/cdnfiles/nc/Productos/Agilent/07191628.jpg
07191814 | Instrument Parts | 301-164-HSP | Tube, carrier line to six-port valve | Material Stainless steel Product_Model Tubing Product_Sub_Model Carrier line to 6-port valve, 1/16 in UNSPSC Code 41115700 | 167,00 EUR | https://proquiwebblobstorage.blob.core.windows.net/cdnfiles/nc/Productos/notfound.jpg | https://proquiwebep.azureedge.net/cdnfiles/nc/Productos/notfound.jpg | https://proquiwebep.azureedge.net/cdnfiles/nc/Productos/Agilent/07191814.jpg | https://proquiwebblobstorage.blob.core.windows.net/cdnfiles/nc/Productos/notfound.jpg
07191721 | 7693A Automatic Liquid Sampler | 05890-61525 | Injector mounting/parking post, 7650, 7683/93 | UNSPSC Code 41115700 | 88,00 EUR | https://proquiwebblobstorage.blob.core.windows.net/cdnfiles/nc/Productos/notfound.jpg | https://proquiwebep.azureedge.net/cdnfiles/nc/Productos/notfound.jpg | https://proquiwebep.azureedge.net/cdnfiles/nc/Productos/Agilent/07191721.jpg | https://proquiwebblobstorage.blob.core.windows.net/cdnfiles/nc/Productos/notfound.jpg
07191629 | GC & GC/MS Calibration Standards | 5190-0531 | GC/MS Internal reference mass (IRM) standard, for GC/TOF, neat PFET, 1 x 0.5 mL | Concentration Tris(pentafluoroethyl)-s-triazine 100 % (v/v)CAS #: 858-46-8 Product_Sub_Model PFET Technique GC & GC/MS UNSPSC Code 41116107 Volume 0.5 mL | 544,00 EUR | https://proquiwebblobstorage.blob.core.windows.net/cdnfiles/nc/Productos/notfound.jpg | https://proquiwebep.azureedge.net/cdnfiles/nc/Productos/notfound.jpg | https://proquiwebep.azureedge.net/cdnfiles/nc/Productos/Agilent/07191629.jpg | https://proquiwebblobstorage.blob.core.windows.net/cdnfiles/nc/Productos/notfound.jpg
07191815 | Instrument Parts | 301-168-HSP | Tube, Tee to six-port valve | Material Stainless steel Product_Model Tubing Product_Sub_Model Tee to six-port valve, 1/16 in UNSPSC Code 41115700 | 154,00 EUR | https://proquiwebblobstorage.blob.core.windows.net/cdnfiles/nc/Productos/notfound.jpg | https://proquiwebep.azureedge.net/cdnfiles/nc/Productos/notfound.jpg | https://proquiwebep.azureedge.net/cdnfiles/nc/Productos/Agilent/07191815.jpg | https://proquiwebblobstorage.blob.core.windows.net/cdnfiles/nc/Productos/notfound.jpg
07202055 | Repair Parts | 07673-80070 | Top Insert | UNSPSC Code 41115700 |  | https://proquiwebblobstorage.blob.core.windows.net/cdnfiles/nc/Productos/notfound.jpg | https://proquiwebep.azureedge.net/cdnfiles/nc/Productos/notfound.jpg | https://proquiwebep.azureedge.net/cdnfiles/nc/Productos/Agilent/07202055.jpg | https://proquiwebblobstorage.blob.core.windows.net/cdnfiles/nc/Productos/notfound.jpg
00003628 |  |  |  |  | 210,00 EUR | https://proquiwebblobstorage.blob.core.windows.net/cdnfiles/nc/Productos/notfound.jpg | https://proquiwebep.azureedge.net/cdnfiles/nc/Productos/notfound.jpg | https://proquiwebep.azureedge.net/cdnfiles/nc/Productos/Agilent/00003628.jpg | https://proquiwebblobstorage.blob.core.windows.net/cdnfiles/nc/Productos/notfound.jpg
07191816 | Instrument Parts | 301-170-HSP | Tube, vent-valve stainless steel | Material Stainless steel UNSPSC Code 41115700 | 154,00 EUR | https://proquiwebblobstorage.blob.core.windows.net/cdnfiles/nc/Productos/notfound.jpg | https://proquiwebep.azureedge.net/cdnfiles/nc/Productos/notfound.jpg | https://proquiwebep.azureedge.net/cdnfiles/nc/Productos/Agilent/07191816.jpg | https://proquiwebblobstorage.blob.core.windows.net/cdnfiles/nc/Productos/notfound.jpg
07191722 | Valve Loops | 07675-80050 | Valve tubing, 1/16 in with 1/8 in bulkhead fitting, stainless steel | Component Type Valve tubing Material Stainless steel UNSPSC Code 41115700 | 81,00 EUR | https://www.agilent.com/store/images/products/P82c.gif | https://proquiwebep.azureedge.net/cdnfiles/nc/Productos/notfound.jpg | https://proquiwebep.azureedge.net/cdnfiles/nc/Productos/Agilent/07191722.jpg | https://proquiwebep.azureedge.net/cdnfiles/nc/Productos/Agilent/07191722.jpg
07191631 | Part Number | G1946-85020 | Delay sensor calibrant | UNSPSC Code 41116107 | 113,00 EUR | https://proquiwebblobstorage.blob.core.windows.net/cdnfiles/nc/Productos/notfound.jpg | https://proquiwebep.azureedge.net/cdnfiles/nc/Productos/notfound.jpg | https://proquiwebep.azureedge.net/cdnfiles/nc/Productos/Agilent/07191631.jpg | https://proquiwebblobstorage.blob.core.windows.net/cdnfiles/nc/Productos/notfound.jpg
07191817 | G1883A Network Headspace Sampler | 301-205-HSP | Strain relief | UNSPSC Code 41115700 | 318,00 EUR | https://www.agilent.com/store/images/products/301-205-HSP.jpg | https://proquiwebep.azureedge.net/cdnfiles/nc/Productos/notfound.jpg | https://proquiwebep.azureedge.net/cdnfiles/nc/Productos/Agilent/07191817.jpg | https://proquiwebep.azureedge.net/cdnfiles/nc/Productos/Agilent/07191817.jpg
07191723 | Repair Parts | 0905-1284 | C-ring, metal, bottom | UNSPSC Code 41115700 | 158,00 EUR | https://www.agilent.com/store/images/products/0905-1284.jpg | https://proquiwebep.azureedge.net/cdnfiles/nc/Productos/notfound.jpg | https://proquiwebep.azureedge.net/cdnfiles/nc/Productos/Agilent/07191723.jpg | https://proquiwebep.azureedge.net/cdnfiles/nc/Productos/Agilent/07191723.jpg
07191632 | Calibrant Mixes | G1969-85000 | LC/MS Calibration standard, for ESI-TOF, 100 mL | Analysis Type Tuning Mix Analyte Count 13 Format Multi component mixture Packaging Bottle Quality Standard ISO 17034 Solvent Acetonitrile Storage Temp Conditions Refrigeration required, 2-8°C Technique LC/MS UNSPSC Code 41116107 Volume 100 mL | 272,00 EUR | https://www.agilent.com/store/images/products/G1969-85000_320x320.jpg | https://proquiwebep.azureedge.net/cdnfiles/nc/Productos/notfound.jpg | https://proquiwebep.azureedge.net/cdnfiles/nc/Productos/Agilent/07191632.jpg | https://proquiwebep.azureedge.net/cdnfiles/nc/Productos/Agilent/07191632.jpg
07191818 | Instrument Parts | 301-212-HSP | Tube, needle-six port valve Silcosteel | Material Siltek UNSPSC Code 41115700 | 457,00 EUR | https://proquiwebblobstorage.blob.core.windows.net/cdnfiles/nc/Productos/notfound.jpg | https://proquiwebep.azureedge.net/cdnfiles/nc/Productos/notfound.jpg | https://proquiwebep.azureedge.net/cdnfiles/nc/Productos/Agilent/07191818.jpg | https://proquiwebblobstorage.blob.core.windows.net/cdnfiles/nc/Productos/notfound.jpg
07191724 | Part Number | 0905-1608 | O-ring, Perfluoroelastomer, 7.6 mm id, 1.8 mm thick, white | UNSPSC Code 41115700 | 71,00 EUR | https://www.agilent.com/store/images/products/0905-1608.jpg | https://proquiwebep.azureedge.net/cdnfiles/nc/Productos/notfound.jpg | https://proquiwebep.azureedge.net/cdnfiles/nc/Productos/Agilent/07191724.jpg | https://proquiwebep.azureedge.net/cdnfiles/nc/Productos/Agilent/07191724.jpg
07191633 | Tuning & Performance Standards for LC/MS | G1969-85001 | API-TOF Reference Mass Solution Kit | UNSPSC Code 41116107 | 331,00 EUR | https://proquiwebblobstorage.blob.core.windows.net/cdnfiles/nc/Productos/notfound.jpg | https://proquiwebep.azureedge.net/cdnfiles/nc/Productos/notfound.jpg | https://proquiwebep.azureedge.net/cdnfiles/nc/Productos/Agilent/07191633.jpg | https://proquiwebblobstorage.blob.core.windows.net/cdnfiles/nc/Productos/notfound.jpg
07191819 | Repair Parts | 301-220-HSP | Needle assembly, vial probe, stainless steel, deactivated, for Agilent 7694 headspace sampler | Material Stainless steel, deactivated UNSPSC Code 41121806 | 758,00 EUR | https://proquiwebblobstorage.blob.core.windows.net/cdnfiles/nc/Productos/notfound.jpg | https://proquiwebep.azureedge.net/cdnfiles/nc/Productos/notfound.jpg | https://proquiwebep.azureedge.net/cdnfiles/nc/Productos/Agilent/07191819.jpg | https://proquiwebblobstorage.blob.core.windows.net/cdnfiles/nc/Productos/notfound.jpg
07191725 | Repair Parts | 0905-1609 | O-ring, Perfluoroelastomer, 1.1 mm id, 1.3 mm thick, white | UNSPSC Code 41115700 | 71,00 EUR | https://proquiwebblobstorage.blob.core.windows.net/cdnfiles/nc/Productos/notfound.jpg | https://proquiwebep.azureedge.net/cdnfiles/nc/Productos/notfound.jpg | https://proquiwebep.azureedge.net/cdnfiles/nc/Productos/Agilent/07191725.jpg | https://proquiwebblobstorage.blob.core.windows.net/cdnfiles/nc/Productos/notfound.jpg
07191634 | LC/MS Chemicals | G1969-85003 | LC/MS reference mass standard kit, ES-TOF biopolymer analysis; Contains 7 x 2 mL ampoules, 1 each with 5 mM purine, 1 M ammonium formate, 0.5 mM HP-0285, 0.1 mM HP-0321,0.2 mM HP-1221, 0.2 mM HP-1821, 0.5 mM HP-2421 | Technique LC & LC/MS UNSPSC Code 41116107 | 350,00 EUR | https://proquiwebblobstorage.blob.core.windows.net/cdnfiles/nc/Productos/notfound.jpg | https://proquiwebep.azureedge.net/cdnfiles/nc/Productos/notfound.jpg | https://proquiwebep.azureedge.net/cdnfiles/nc/Productos/Agilent/07191634.jpg | https://proquiwebblobstorage.blob.core.windows.net/cdnfiles/nc/Productos/notfound.jpg
07191820 | Valves Supplies | 3150-0404 | Filter, 7 µm | UNSPSC Code 41115700 | 40,00 EUR | https://proquiwebblobstorage.blob.core.windows.net/cdnfiles/nc/Productos/notfound.jpg | https://proquiwebep.azureedge.net/cdnfiles/nc/Productos/notfound.jpg | https://proquiwebep.azureedge.net/cdnfiles/nc/Productos/Agilent/07191820.jpg | https://proquiwebblobstorage.blob.core.windows.net/cdnfiles/nc/Productos/notfound.jpg
07191726 | Part Number | 0905-1610 | O-Ring, 2-010, Perfluoroelastomer, White | UNSPSC Code 41115700 | 71,00 EUR | https://proquiwebblobstorage.blob.core.windows.net/cdnfiles/nc/Productos/notfound.jpg | https://proquiwebep.azureedge.net/cdnfiles/nc/Productos/notfound.jpg | https://proquiwebep.azureedge.net/cdnfiles/nc/Productos/Agilent/07191726.jpg | https://proquiwebblobstorage.blob.core.windows.net/cdnfiles/nc/Productos/notfound.jpg
07191635 | Calibrant Mixes | G1969-85010 | LC/MS tuning mix, for APCI, low concentration, 100 mL | Analyte Count 0 Product_Sub_Model Low concentration Technique LC & LC/MS UNSPSC Code 41116107 Volume 100 mL | 285,00 EUR | https://www.agilent.com/store/images/products/Chemical%20Standard_Bottle_125%20mL_Glass_Amber_Screw_Cap.jpg | https://proquiwebep.azureedge.net/cdnfiles/nc/Productos/notfound.jpg | https://proquiwebep.azureedge.net/cdnfiles/nc/Productos/Agilent/07191635.jpg | https://proquiwebep.azureedge.net/cdnfiles/nc/Productos/Agilent/07191635.jpg
07191821 | Atomic Emission Detector (AED) | 3150-0417 | Filter tube, flyash | UNSPSC Code 41115700 | 82,00 EUR | https://www.agilent.com/store/images/products/3150-0417.jpg | https://proquiwebep.azureedge.net/cdnfiles/nc/Productos/notfound.jpg | https://proquiwebep.azureedge.net/cdnfiles/nc/Productos/Agilent/07191821.jpg | https://proquiwebep.azureedge.net/cdnfiles/nc/Productos/Agilent/07191821.jpg
07191727 | Repair Parts | 0905-2580 | C-ring, metal, top | UNSPSC Code 41115700 | 158,00 EUR | https://www.agilent.com/store/images/products/0905-2580.jpg | https://proquiwebep.azureedge.net/cdnfiles/nc/Productos/notfound.jpg | https://proquiwebep.azureedge.net/cdnfiles/nc/Productos/Agilent/07191727.jpg | https://proquiwebep.azureedge.net/cdnfiles/nc/Productos/Agilent/07191727.jpg
07191636 | Tuning & Performance Standards for LC/MS | G1969-85020 | LC/MS tuning mix, for MMI, low concentration, 13 compounds, in ACN, 100 mL. (For China: Hazardous product will be shipped from another warehouse. The corresponding invoice will be provided by Agilent China Shanghai Legal entity) | Analyte Count 13 Concentration 2,4,6-Tris(heptafluoropropyl)-1,3,5-triazine 1.23 µg/mLCAS #: 915-76-4 2,4,6-Tris(trifluoromethyl)-1,3,5-triazine 1.43 µg/mLCAS #: 368-66-1 Ammonium trifluoroacetate 26.21 µg/mLCAS #: 3336-58-1 Hexakis (1h, 1h, 4h-butyloxy)phosphazine 0.61 µg/mLCAS #: 186406-47-3 Hexakis (1h, 1h, 6h-decafluorohexyloxy)phosphazine 1.37 µg/mLCAS #: 186406-48-4 Hexakis (1h, 1h, 8h-tetradecafluorooxtylooxy)phosphazine 3.63 µg/mLCAS #: 186406-49-5 Hexakis(1H,1H,2H-difluoroethoxy)phospha 0.31 µg/mLCAS #: 186817-57-2 Hexakis(1h,1h,3h-tetrafluoropropoxy)phosphazene 0.55 µg/mLCAS #: 58943-98-9 Hexakis(1H,1H,5H-octafluoropentoxy)phosphazene 1.06 µg/mLCAS #: 16059-16-8 Hexakis(1H,1H,7H-perfluoroheptoxy)phosphazene 2.33 µg/mLCAS #: 3830-74-8 Hexakis(1H,1H,9H-perfluorononyloxy)phosphazene 7.48 µg/mLCAS #: 186043-67-4 Hexamethoxyphosphazene 0.16 µg/mLCAS #: 957-13-1 Purine 0.38 µg/mLCAS #: 120-73-0 Product_Sub_Model Low concentration Technique LC & LC/MS UNSPSC Code 41116107 | 274,00 EUR | https://proquiwebblobstorage.blob.core.windows.net/cdnfiles/nc/Productos/notfound.jpg | https://proquiwebep.azureedge.net/cdnfiles/nc/Productos/notfound.jpg | https://proquiwebep.azureedge.net/cdnfiles/nc/Productos/Agilent/07191636.jpg | https://proquiwebblobstorage.blob.core.windows.net/cdnfiles/nc/Productos/notfound.jpg
07191822 | Programmed Temperature Vaporizer (PTV) Inlet | 3150-0602 | CO2 cryo inline filter | UNSPSC Code 41115700 | 245,00 EUR | https://proquiwebblobstorage.blob.core.windows.net/cdnfiles/nc/Productos/notfound.jpg | https://proquiwebep.azureedge.net/cdnfiles/nc/Productos/notfound.jpg | https://proquiwebep.azureedge.net/cdnfiles/nc/Productos/Agilent/07191822.jpg | https://proquiwebblobstorage.blob.core.windows.net/cdnfiles/nc/Productos/notfound.jpg
07191728 | Flame Photometric Detector (FPD) | 1000-1437 | Sulfur filter for flame photometric detector | UNSPSC Code 41115701 | 1 524,00 EUR | https://proquiwebblobstorage.blob.core.windows.net/cdnfiles/nc/Productos/notfound.jpg | https://proquiwebep.azureedge.net/cdnfiles/nc/Productos/notfound.jpg | https://proquiwebep.azureedge.net/cdnfiles/nc/Productos/Agilent/07191728.jpg | https://proquiwebblobstorage.blob.core.windows.net/cdnfiles/nc/Productos/notfound.jpg
07191637 | LC Standards and Kits | G1982-85001 | Chip Cube High Mass Reference Std | Analyte Count 1 Technique LC & LC/MS UNSPSC Code 41116107 | 415,00 EUR | https://proquiwebblobstorage.blob.core.windows.net/cdnfiles/nc/Productos/notfound.jpg | https://proquiwebep.azureedge.net/cdnfiles/nc/Productos/notfound.jpg | https://proquiwebep.azureedge.net/cdnfiles/nc/Productos/Agilent/07191637.jpg | https://proquiwebblobstorage.blob.core.windows.net/cdnfiles/nc/Productos/notfound.jpg
07191823 | 7694 Headspace Sampler | 321-055-HSP | Sample loop, headspace, 1 mL, Nickel | Material Nickel UNSPSC Code 41115700 Volume 1 mL | 322,00 EUR | https://proquiwebblobstorage.blob.core.windows.net/cdnfiles/nc/Productos/notfound.jpg | https://proquiwebep.azureedge.net/cdnfiles/nc/Productos/notfound.jpg | https://proquiwebep.azureedge.net/cdnfiles/nc/Productos/Agilent/07191823.jpg | https://proquiwebblobstorage.blob.core.windows.net/cdnfiles/nc/Productos/notfound.jpg
07191638 | Tuning & Performance Standards for LC/MS | G2421-60001 | LC/MS tuning mix, for ESI, 100 mL | UNSPSC Code 41115700 | 298,00 EUR | https://proquiwebblobstorage.blob.core.windows.net/cdnfiles/nc/Productos/notfound.jpg | https://proquiwebep.azureedge.net/cdnfiles/nc/Productos/notfound.jpg | https://proquiwebep.azureedge.net/cdnfiles/nc/Productos/Agilent/07191638.jpg | https://proquiwebblobstorage.blob.core.windows.net/cdnfiles/nc/Productos/notfound.jpg
07191729 | Flame Photometric Detector (FPD) for GC | 1000-1438 | Lens, glass, convex, 31.2 mm focal length | UNSPSC Code 41115701 | 140,00 EUR | https://proquiwebblobstorage.blob.core.windows.net/cdnfiles/nc/Productos/notfound.jpg | https://proquiwebep.azureedge.net/cdnfiles/nc/Productos/notfound.jpg | https://proquiwebep.azureedge.net/cdnfiles/nc/Productos/Agilent/07191729.jpg | https://proquiwebblobstorage.blob.core.windows.net/cdnfiles/nc/Productos/notfound.jpg
07191824 | 7694 Headspace Sampler | 321-056-HSP | Sample loop, headspace, 3 mL, Nickel | Material Nickel UNSPSC Code 41115700 Volume 3 mL | 623,00 EUR | https://proquiwebblobstorage.blob.core.windows.net/cdnfiles/nc/Productos/notfound.jpg | https://proquiwebep.azureedge.net/cdnfiles/nc/Productos/notfound.jpg | https://proquiwebep.azureedge.net/cdnfiles/nc/Productos/Agilent/07191824.jpg | https://proquiwebblobstorage.blob.core.windows.net/cdnfiles/nc/Productos/notfound.jpg
07191639 | Tuning & Performance Standards for LC/MS | G2431A | LC/MS tuning mix, for ESI (Ion Trap), 100 mL | Analyte Count 9 Concentration 2,4,6-Tris(heptafluoropropyl)-1,3,5-triazine 5.509 mg/kgCAS #: 915-76-4 Ammonium trifluoroacetate 328.909 mg/kgCAS #: 3336-58-1 Betaine 5.891 mg/kgCAS #: 107-43-7 Hexakis(1H,1H,2H-difluoroethoxy)phospha 5.854 mg/kgCAS #: 186817-57-2 Hexakis(1h,1h,3h-tetrafluoropropoxy)phosphazene 23.095 mg/kgCAS #: 58943-98-9 Hexakis(1H,1H,5H-octafluoropentoxy)phosphazene 38.153 mg/kgCAS #: 16059-16-8 Hexakis(1H,1H,7H-perfluoroheptoxy)phosphazene 53.23 mg/kgCAS #: 3830-74-8 Hexakis(1H,1H,9H-perfluorononyloxy)phosphazene 68.281 mg/kgCAS #: 186043-67-4 Hexamethoxyphosphazene 0.602 mg/kgCAS #: 957-13-1 Technique LC & LC/MS UNSPSC Code 41115700 Volume 100 mL | 282,00 EUR | https://www.agilent.com/store/images/products/G2431A.jpg | https://proquiwebep.azureedge.net/cdnfiles/nc/Productos/notfound.jpg | https://proquiwebep.azureedge.net/cdnfiles/nc/Productos/Agilent/07191639.jpg | https://proquiwebep.azureedge.net/cdnfiles/nc/Productos/Agilent/07191639.jpg
07191730 | Repair Parts | 1300502506 | Tube, probe to 6-port valve, deactivated | Material Stainless steel, deactivated UNSPSC Code 41115700 | 522,00 EUR | https://www.agilent.com/store/images/products/1300502506.jpg | https://proquiwebep.azureedge.net/cdnfiles/nc/Productos/notfound.jpg | https://proquiwebep.azureedge.net/cdnfiles/nc/Productos/Agilent/07191730.jpg | https://proquiwebep.azureedge.net/cdnfiles/nc/Productos/Agilent/07191730.jpg
07191640 | Calibrant Mixes | G2432A | LC/MS tuning mix, for APCI/APPI, 100 mL | Analyte Count 6 Concentration Hexakis(1H,1H,2H-difluoroethoxy)phospha 0.008 mg/gCAS #: 186817-57-2 Hexakis(1h,1h,3h-tetrafluoropropoxy)phosphazene 0.014 mg/gCAS #: 58943-98-9 Hexakis(1H,1H,5H-octafluoropentoxy)phosphazene 0.02 mg/gCAS #: 16059-16-8 Hexakis(1H,1H,7H-perfluoroheptoxy)phosphazene 0.042 mg/gCAS #: 3830-74-8 Hexamethoxyphosphazene 0.002 mg/gCAS #: 957-13-1 Purine 0.008 mg/gCAS #: 120-73-0 Technique LC & LC/MS UNSPSC Code 41116107 Volume 100 mL | 326,00 EUR | https://www.agilent.com/store/images/products/Chemical%20Standard_Bottle_125%20mL_Glass_Amber_Screw_Cap.jpg | https://proquiwebep.azureedge.net/cdnfiles/nc/Productos/notfound.jpg | https://proquiwebep.azureedge.net/cdnfiles/nc/Productos/Agilent/07191640.jpg | https://proquiwebep.azureedge.net/cdnfiles/nc/Productos/Agilent/07191640.jpg
07191825 | Part Number | 325-024-HSP | Bulkhead fitting kit | Product_Model Fitting Product_Sub_Model Bulkhead UNSPSC Code 41115700 | 36,00 EUR | https://proquiwebblobstorage.blob.core.windows.net/cdnfiles/nc/Productos/notfound.jpg | https://proquiwebep.azureedge.net/cdnfiles/nc/Productos/notfound.jpg | https://proquiwebep.azureedge.net/cdnfiles/nc/Productos/Agilent/07191825.jpg | https://proquiwebblobstorage.blob.core.windows.net/cdnfiles/nc/Productos/notfound.jpg
07191731 | Part Number | 1300530001 | Tube, vent deactivated | UNSPSC Code 41115700 | 298,00 EUR | https://proquiwebblobstorage.blob.core.windows.net/cdnfiles/nc/Productos/notfound.jpg | https://proquiwebep.azureedge.net/cdnfiles/nc/Productos/notfound.jpg | https://proquiwebep.azureedge.net/cdnfiles/nc/Productos/Agilent/07191731.jpg | https://proquiwebblobstorage.blob.core.windows.net/cdnfiles/nc/Productos/notfound.jpg
07202446 | Obsolete | 5190-6167 | Obsolete. No replacement recommendation. LC/MS forensic toxicology standard sub mix 10, 3 ampules | Packaging Ampule Technique LC & LC/MS UNSPSC Code 41116107 Volume 1 mL |  | https://proquiwebblobstorage.blob.core.windows.net/cdnfiles/nc/Productos/notfound.jpg | https://proquiwebep.azureedge.net/cdnfiles/nc/Productos/notfound.jpg | https://proquiwebep.azureedge.net/cdnfiles/nc/Productos/Agilent/07202446.jpg | https://proquiwebblobstorage.blob.core.windows.net/cdnfiles/nc/Productos/notfound.jpg
07191826 | Instrument Parts | 325-045-HSP | Union, zero-dead-volume | Material Stainless steel UNSPSC Code 41115700 | 59,00 EUR | https://www.agilent.com/store/images/products/Part-325-045-HSP.jpg | https://proquiwebep.azureedge.net/cdnfiles/nc/Productos/notfound.jpg | https://proquiwebep.azureedge.net/cdnfiles/nc/Productos/Agilent/07191826.jpg | https://proquiwebep.azureedge.net/cdnfiles/nc/Productos/Agilent/07191826.jpg
07191732 | Part Number | 1300530010 | Tube, tee to pressure PCA | UNSPSC Code 41115700 | 121,00 EUR | https://proquiwebblobstorage.blob.core.windows.net/cdnfiles/nc/Productos/notfound.jpg | https://proquiwebep.azureedge.net/cdnfiles/nc/Productos/notfound.jpg | https://proquiwebep.azureedge.net/cdnfiles/nc/Productos/Agilent/07191732.jpg | https://proquiwebblobstorage.blob.core.windows.net/cdnfiles/nc/Productos/notfound.jpg
07191641 | Cell Accessories | 5061-3388 | Spacer for 1 mm pathlength macro cell, when fitted in standard 12.5 x 12.5 mm cell holder, black anodized aluminum | UNSPSC Code 41115406 | 147,00 EUR | https://proquiwebblobstorage.blob.core.windows.net/cdnfiles/nc/Productos/notfound.jpg | https://proquiwebep.azureedge.net/cdnfiles/nc/Productos/notfound.jpg | https://proquiwebep.azureedge.net/cdnfiles/nc/Productos/Agilent/07191641.jpg | https://proquiwebblobstorage.blob.core.windows.net/cdnfiles/nc/Productos/notfound.jpg
07191827 | 7694 Headspace Sampler | 325-062-HSP | Union, FF 6 MB 5 piece set | UNSPSC Code 41115700 | 53,00 EUR | https://www.agilent.com/store/images/products/Part-325-062-HSP.jpg | https://proquiwebep.azureedge.net/cdnfiles/nc/Productos/notfound.jpg | https://proquiwebep.azureedge.net/cdnfiles/nc/Productos/Agilent/07191827.jpg | https://proquiwebep.azureedge.net/cdnfiles/nc/Productos/Agilent/07191827.jpg
07191733 | Part Number | 1460-1160 | Spring, compression, for flame photometric detector | UNSPSC Code 41115701 | 11,00 EUR | https://proquiwebblobstorage.blob.core.windows.net/cdnfiles/nc/Productos/notfound.jpg | https://proquiwebep.azureedge.net/cdnfiles/nc/Productos/notfound.jpg | https://proquiwebep.azureedge.net/cdnfiles/nc/Productos/Agilent/07191733.jpg | https://proquiwebblobstorage.blob.core.windows.net/cdnfiles/nc/Productos/notfound.jpg
07191642 | Cell Accessories | 5061-3389 | Spacer for 2 mm pathlength macro cell, when fitted in standard 12.5 x 12.5 mm cell holder, black anodized aluminum | UNSPSC Code 41115406 | 147,00 EUR | https://www.agilent.com/store/images/products/5061-3389.jpg | https://proquiwebep.azureedge.net/cdnfiles/nc/Productos/notfound.jpg | https://proquiwebep.azureedge.net/cdnfiles/nc/Productos/Agilent/07191642.jpg | https://proquiwebep.azureedge.net/cdnfiles/nc/Productos/Agilent/07191642.jpg
07191828 | Ultimate Union for GC | 325-185-HSP | Union, Tee, 5 MA, stainless steel | Material Stainless steel UNSPSC Code 41115700 | 105,00 EUR | https://www.agilent.com/store/images/products/Part-325-185-HSP-2.jpg | https://proquiwebep.azureedge.net/cdnfiles/nc/Productos/notfound.jpg | https://proquiwebep.azureedge.net/cdnfiles/nc/Productos/Agilent/07191828.jpg | https://proquiwebep.azureedge.net/cdnfiles/nc/Productos/Agilent/07191828.jpg
07191735 | Part Number | 1500334701 | Detector crunch washer, 25/pk |  | 110,00 EUR | https://proquiwebblobstorage.blob.core.windows.net/cdnfiles/nc/Productos/notfound.jpg | https://proquiwebep.azureedge.net/cdnfiles/nc/Productos/notfound.jpg | https://proquiwebep.azureedge.net/cdnfiles/nc/Productos/Agilent/07191735.jpg | https://proquiwebblobstorage.blob.core.windows.net/cdnfiles/nc/Productos/notfound.jpg
07191643 | Cell Spacers & Inserts for UV-Vis & UV-Vis-NIR | 5061-3390 | Spacer for 5 mm pathlength macro cell, when fitted in standard 12.5 x 12.5 mm cell holder, black anodized aluminum | UNSPSC Code 41115406 | 147,00 EUR | https://www.agilent.com/store/images/products/5061-3390.jpg | https://proquiwebep.azureedge.net/cdnfiles/nc/Productos/notfound.jpg | https://proquiwebep.azureedge.net/cdnfiles/nc/Productos/Agilent/07191643.jpg | https://proquiwebep.azureedge.net/cdnfiles/nc/Productos/Agilent/07191643.jpg
07191829 | PrepStation/Solution Phase Synthesizer | 325-455-HSP | Nut, 5 mm, stainless steel | Material Stainless steel UNSPSC Code 41115700 | 56,00 EUR | https://proquiwebblobstorage.blob.core.windows.net/cdnfiles/nc/Productos/notfound.jpg | https://proquiwebep.azureedge.net/cdnfiles/nc/Productos/notfound.jpg | https://proquiwebep.azureedge.net/cdnfiles/nc/Productos/Agilent/07191829.jpg | https://proquiwebblobstorage.blob.core.windows.net/cdnfiles/nc/Productos/notfound.jpg
07191736 | Electron Capture Detector (ECD) | 18713-60050 | ECD wipe test kit | UNSPSC Code 41115701 | 55,00 EUR | https://www.agilent.com/store/images/products/18713-60050.jpg | https://proquiwebep.azureedge.net/cdnfiles/nc/Productos/notfound.jpg | https://proquiwebep.azureedge.net/cdnfiles/nc/Productos/Agilent/07191736.jpg | https://proquiwebep.azureedge.net/cdnfiles/nc/Productos/Agilent/07191736.jpg
07191644 | Part Number | 03394-60560 | Remote cable to 5890 | UNSPSC Code 41113000 | 235,00 EUR | https://proquiwebblobstorage.blob.core.windows.net/cdnfiles/nc/Productos/notfound.jpg | https://proquiwebep.azureedge.net/cdnfiles/nc/Productos/notfound.jpg | https://proquiwebep.azureedge.net/cdnfiles/nc/Productos/Agilent/07191644.jpg | https://proquiwebblobstorage.blob.core.windows.net/cdnfiles/nc/Productos/notfound.jpg
07202059 | Part Number | 394958700 | Tube collector, FID, 1/pk | UNSPSC Code 41113000 |  | https://proquiwebblobstorage.blob.core.windows.net/cdnfiles/nc/Productos/notfound.jpg | https://proquiwebep.azureedge.net/cdnfiles/nc/Productos/notfound.jpg | https://proquiwebep.azureedge.net/cdnfiles/nc/Productos/Agilent/07202059.jpg | https://proquiwebblobstorage.blob.core.windows.net/cdnfiles/nc/Productos/notfound.jpg
07191737 | Split/Splitless Inlet Supplies | 18740-20880 | GC inlet seal, stainless steel | UNSPSC Code 41115715 | 47,00 EUR | https://www.agilent.com/store/images/products/18740-20880.jpg | https://proquiwebep.azureedge.net/cdnfiles/nc/Productos/notfound.jpg | https://proquiwebep.azureedge.net/cdnfiles/nc/Productos/Agilent/07191737.jpg | https://proquiwebep.azureedge.net/cdnfiles/nc/Productos/Agilent/07191737.jpg
07191645 | Part Number | 03394-60600 | Remote cable to 1046, 1050, 1100 | UNSPSC Code 41113000 | 250,00 EUR | https://proquiwebblobstorage.blob.core.windows.net/cdnfiles/nc/Productos/notfound.jpg | https://proquiwebep.azureedge.net/cdnfiles/nc/Productos/notfound.jpg | https://proquiwebep.azureedge.net/cdnfiles/nc/Productos/Agilent/07191645.jpg | https://proquiwebblobstorage.blob.core.windows.net/cdnfiles/nc/Productos/notfound.jpg
07191831 | Tubing for HPLC | 410105017 | 0410105017 - Tubing, Solenoids to 6-Port, Deactivated | UNSPSC Code 41115700 | 1 361,00 EUR | https://proquiwebblobstorage.blob.core.windows.net/cdnfiles/nc/Productos/notfound.jpg | https://proquiwebep.azureedge.net/cdnfiles/nc/Productos/notfound.jpg | https://proquiwebep.azureedge.net/cdnfiles/nc/Productos/Agilent/07191831.jpg | https://proquiwebblobstorage.blob.core.windows.net/cdnfiles/nc/Productos/notfound.jpg
07191738 | Split/Splitless Inlet | 18740-60830 | Septum retainer nut, for headspace | UNSPSC Code 41115700 | 191,00 EUR | https://www.agilent.com/store/images/products/18740-60830.jpg | https://proquiwebep.azureedge.net/cdnfiles/nc/Productos/notfound.jpg | https://proquiwebep.azureedge.net/cdnfiles/nc/Productos/Agilent/07191738.jpg | https://proquiwebep.azureedge.net/cdnfiles/nc/Productos/Agilent/07191738.jpg
07191646 | 3395A/96A,B | 03396-61010 | Remote cable to 6890 | UNSPSC Code 41113000 | 191,00 EUR | https://proquiwebblobstorage.blob.core.windows.net/cdnfiles/nc/Productos/notfound.jpg | https://proquiwebep.azureedge.net/cdnfiles/nc/Productos/notfound.jpg | https://proquiwebep.azureedge.net/cdnfiles/nc/Productos/Agilent/07191646.jpg | https://proquiwebblobstorage.blob.core.windows.net/cdnfiles/nc/Productos/notfound.jpg
07191832 | Detectors | 5060-9055 | TCD pressure check plug | UNSPSC Code 41115700 | 31,00 EUR | https://www.agilent.com/store/images/products/5060-9055-2.jpg | https://proquiwebep.azureedge.net/cdnfiles/nc/Productos/notfound.jpg | https://proquiwebep.azureedge.net/cdnfiles/nc/Productos/Agilent/07191832.jpg | https://proquiwebep.azureedge.net/cdnfiles/nc/Productos/Agilent/07191832.jpg
07191739 | Flame Ionization Detector (FID) for GC | 19231-20910 | Ignitor castle, for FID | Component Type Ignitor castle Detector Compatibility Flame Ionization Detector Technique GC Type Igniter Component UNSPSC Code 41115701 | 102,00 EUR | https://www.agilent.com/store/images/products/19231-20910.jpg | https://proquiwebep.azureedge.net/cdnfiles/nc/Productos/notfound.jpg | https://proquiwebep.azureedge.net/cdnfiles/nc/Productos/Agilent/07191739.jpg | https://proquiwebep.azureedge.net/cdnfiles/nc/Productos/Agilent/07191739.jpg
07191647 | Part Number | 03396-61020 | Analog signal cable, 6890 to integrator | UNSPSC Code 41113000 | 191,00 EUR | https://proquiwebblobstorage.blob.core.windows.net/cdnfiles/nc/Productos/notfound.jpg | https://proquiwebep.azureedge.net/cdnfiles/nc/Productos/notfound.jpg | https://proquiwebep.azureedge.net/cdnfiles/nc/Productos/Agilent/07191647.jpg | https://proquiwebblobstorage.blob.core.windows.net/cdnfiles/nc/Productos/notfound.jpg
07191834 | Detectors | 5180-4169 | O-ring, flurocarbon, 12/pk | UNSPSC Code 41115700 | 32,00 EUR | https://proquiwebblobstorage.blob.core.windows.net/cdnfiles/nc/Productos/notfound.jpg | https://proquiwebep.azureedge.net/cdnfiles/nc/Productos/notfound.jpg | https://proquiwebep.azureedge.net/cdnfiles/nc/Productos/Agilent/07191834.jpg | https://proquiwebblobstorage.blob.core.windows.net/cdnfiles/nc/Productos/notfound.jpg
07191740 | Flame Ionization Detector (FID) for GC | 19231-20940 | Nut, collector | Component Type Nuts Detector Compatibility Flame Ionization Detector Technique GC UNSPSC Code 41115701 | 62,00 EUR | https://www.agilent.com/store/images/products/19231-20940.jpg | https://proquiwebep.azureedge.net/cdnfiles/nc/Productos/notfound.jpg | https://proquiwebep.azureedge.net/cdnfiles/nc/Productos/Agilent/07191740.jpg | https://proquiwebep.azureedge.net/cdnfiles/nc/Productos/Agilent/07191740.jpg
07191648 | Part Number | 10833B-2310 | GPIB Cable 2M (10833B) | UNSPSC Code 26121604 | 269,00 EUR | https://proquiwebblobstorage.blob.core.windows.net/cdnfiles/nc/Productos/notfound.jpg | https://proquiwebep.azureedge.net/cdnfiles/nc/Productos/notfound.jpg | https://proquiwebep.azureedge.net/cdnfiles/nc/Productos/Agilent/07191648.jpg | https://proquiwebblobstorage.blob.core.windows.net/cdnfiles/nc/Productos/notfound.jpg
07191835 | Flame Ionization Detector (FID) for GC | 5181-3311 | Wave spring washer 10/pk | Component Type Miscellaneous Detector Compatibility Flame Ionization Detector Technique GC UNSPSC Code 41113000 | 16,00 EUR | https://www.agilent.com/store/images/products/5181-3311.jpg | https://proquiwebep.azureedge.net/cdnfiles/nc/Productos/notfound.jpg | https://proquiwebep.azureedge.net/cdnfiles/nc/Productos/Agilent/07191835.jpg | https://proquiwebep.azureedge.net/cdnfiles/nc/Productos/Agilent/07191835.jpg
07191741 | Flame Ionization Detector (FID) Supplies | 19231-20950 | Insulator, lower collector | UNSPSC Code 41115701 | 30,00 EUR | https://proquiwebblobstorage.blob.core.windows.net/cdnfiles/nc/Productos/notfound.jpg | https://proquiwebep.azureedge.net/cdnfiles/nc/Productos/notfound.jpg | https://proquiwebep.azureedge.net/cdnfiles/nc/Productos/Agilent/07191741.jpg | https://proquiwebblobstorage.blob.core.windows.net/cdnfiles/nc/Productos/notfound.jpg
07191649 | Computer Interface Cables | 10833G-2310 | GPIB Cable, 8 meter (10833G) | UNSPSC Code 26121604 | 377,00 EUR | https://proquiwebblobstorage.blob.core.windows.net/cdnfiles/nc/Productos/notfound.jpg | https://proquiwebep.azureedge.net/cdnfiles/nc/Productos/notfound.jpg | https://proquiwebep.azureedge.net/cdnfiles/nc/Productos/Agilent/07191649.jpg | https://proquiwebblobstorage.blob.core.windows.net/cdnfiles/nc/Productos/notfound.jpg
07191836 | Capillary Column Splitters | 5181-3389 | Fixed outlet splitter 1:5 ratio, SS | UNSPSC Code 41115700 | 294,00 EUR | https://proquiwebblobstorage.blob.core.windows.net/cdnfiles/nc/Productos/notfound.jpg | https://proquiwebep.azureedge.net/cdnfiles/nc/Productos/notfound.jpg | https://proquiwebep.azureedge.net/cdnfiles/nc/Productos/Agilent/07191836.jpg | https://proquiwebblobstorage.blob.core.windows.net/cdnfiles/nc/Productos/notfound.jpg
07191742 | Flame Ionization Detector (FID) Supplies | 19231-20960 | Collector Body | UNSPSC Code 41115701 | 122,00 EUR | https://www.agilent.com/store/images/products/19231-20960.jpg | https://proquiwebep.azureedge.net/cdnfiles/nc/Productos/notfound.jpg | https://proquiwebep.azureedge.net/cdnfiles/nc/Productos/Agilent/07191742.jpg | https://proquiwebep.azureedge.net/cdnfiles/nc/Productos/Agilent/07191742.jpg
07202051 | Part Number | 35900-60570 | Analog signal cable, 5880 to integrator | UNSPSC Code 41113000 | 172,00 EUR | https://proquiwebblobstorage.blob.core.windows.net/cdnfiles/nc/Productos/notfound.jpg | https://proquiwebep.azureedge.net/cdnfiles/nc/Productos/notfound.jpg | https://proquiwebep.azureedge.net/cdnfiles/nc/Productos/Agilent/07202051.jpg | https://proquiwebblobstorage.blob.core.windows.net/cdnfiles/nc/Productos/notfound.jpg
07191837 | Packed Column Inlet Supplies | 5181-8837 | Packed injection port kit | UNSPSC Code 41115700 | 175,00 EUR | https://proquiwebblobstorage.blob.core.windows.net/cdnfiles/nc/Productos/notfound.jpg | https://proquiwebep.azureedge.net/cdnfiles/nc/Productos/notfound.jpg | https://proquiwebep.azureedge.net/cdnfiles/nc/Productos/Agilent/07191837.jpg | https://proquiwebblobstorage.blob.core.windows.net/cdnfiles/nc/Productos/notfound.jpg
07191743 | Flame Ionization Detector (FID) Supplies | 19231-20970 | Insulator, upper collector | UNSPSC Code 41115701 | 22,00 EUR | https://www.agilent.com/store/images/products/19231-20970.jpg | https://proquiwebep.azureedge.net/cdnfiles/nc/Productos/notfound.jpg | https://proquiwebep.azureedge.net/cdnfiles/nc/Productos/Agilent/07191743.jpg | https://proquiwebep.azureedge.net/cdnfiles/nc/Productos/Agilent/07191743.jpg
07191650 | Part Number | 35900-60610 | Analog signal cable, 5890 to integrator | UNSPSC Code 41113000 | 152,00 EUR | https://proquiwebblobstorage.blob.core.windows.net/cdnfiles/nc/Productos/notfound.jpg | https://proquiwebep.azureedge.net/cdnfiles/nc/Productos/notfound.jpg | https://proquiwebep.azureedge.net/cdnfiles/nc/Productos/Agilent/07191650.jpg | https://proquiwebblobstorage.blob.core.windows.net/cdnfiles/nc/Productos/notfound.jpg
07191838 | Thermal Conductivity Detector (TCD) | 5182-3477 | TCD Back Ferrule for 1/8in inlet 10/PK | Compatible Column ID 0.53 mm Component Type Ferrule Ferrule Type Back Inner Diameter (ID) 0.8 mm Technique GC UNSPSC Code 41115701 | 86,00 EUR | https://www.agilent.com/store/images/products/Part-5182-3477-2.jpg | https://proquiwebep.azureedge.net/cdnfiles/nc/Productos/notfound.jpg | https://proquiwebep.azureedge.net/cdnfiles/nc/Productos/Agilent/07191838.jpg | https://proquiwebep.azureedge.net/cdnfiles/nc/Productos/Agilent/07191838.jpg
07191744 | Flame Ionization Detector (FID) | 19231-21050 | Chimney insert, PTFE | Component Type Ignitor castle Detector Compatibility Flame Ionization Detector Material PTFE Technique GC Type Igniter Component UNSPSC Code 41115701 | 27,00 EUR | https://www.agilent.com/store/images/products/19231-21050.jpg | https://proquiwebep.azureedge.net/cdnfiles/nc/Productos/notfound.jpg | https://proquiwebep.azureedge.net/cdnfiles/nc/Productos/Agilent/07191744.jpg | https://proquiwebep.azureedge.net/cdnfiles/nc/Productos/Agilent/07191744.jpg
07191651 | Part Number | 35900-60630 | Analog signal cable for general purpose | UNSPSC Code 41113000 | 143,00 EUR | https://proquiwebblobstorage.blob.core.windows.net/cdnfiles/nc/Productos/notfound.jpg | https://proquiwebep.azureedge.net/cdnfiles/nc/Productos/notfound.jpg | https://proquiwebep.azureedge.net/cdnfiles/nc/Productos/Agilent/07191651.jpg | https://proquiwebblobstorage.blob.core.windows.net/cdnfiles/nc/Productos/notfound.jpg
07191839 | Split/Splitless Inlet Supplies | 5182-9652 | GC inlet seal, gold plated, with cross | UNSPSC Code 41115715 | 73,00 EUR | https://www.agilent.com/store/images/products/5182-9652.jpg | https://proquiwebep.azureedge.net/cdnfiles/nc/Productos/notfound.jpg | https://proquiwebep.azureedge.net/cdnfiles/nc/Productos/Agilent/07191839.jpg | https://proquiwebep.azureedge.net/cdnfiles/nc/Productos/Agilent/07191839.jpg
07191652 | Part Number | 35900-60670 | Remote cable for general purpose | UNSPSC Code 41113000 | 264,00 EUR | https://proquiwebblobstorage.blob.core.windows.net/cdnfiles/nc/Productos/notfound.jpg | https://proquiwebep.azureedge.net/cdnfiles/nc/Productos/notfound.jpg | https://proquiwebep.azureedge.net/cdnfiles/nc/Productos/Agilent/07191652.jpg | https://proquiwebblobstorage.blob.core.windows.net/cdnfiles/nc/Productos/notfound.jpg
07191745 | Flame Ionization Detector (FID) | 19231-21060 | Igniter castle, Hastelloy | Component Type Miscellaneous Detector Compatibility Flame Ionization Detector Technique GC Type Igniter Component UNSPSC Code 41115701 | 339,00 EUR | https://www.agilent.com/store/images/products/19231-21060.jpg | https://proquiwebep.azureedge.net/cdnfiles/nc/Productos/notfound.jpg | https://proquiwebep.azureedge.net/cdnfiles/nc/Productos/Agilent/07191745.jpg | https://proquiwebep.azureedge.net/cdnfiles/nc/Productos/Agilent/07191745.jpg
07191840 | Thermal Conductivity Detector (TCD) | 5182-9673 | Ferrule, front, for 0.53 mm id columns, 15% graphite/85% Vespel, 10/pk | Compatible Column ID 0.53 mm Component Type Ferrule Ferrule Type Front Inner Diameter (ID) 0.8 mm Material 15% graphite/85% Vespel Maximum Temperature 350 °C Technique GC UNSPSC Code 41115701 | 176,00 EUR | https://www.agilent.com/store/images/products/5182-9673.jpg | https://proquiwebep.azureedge.net/cdnfiles/nc/Productos/notfound.jpg | https://proquiwebep.azureedge.net/cdnfiles/nc/Productos/Agilent/07191840.jpg | https://proquiwebep.azureedge.net/cdnfiles/nc/Productos/Agilent/07191840.jpg
07191653 | Part Number | 35900-60700 | Remote cable to 5890 | UNSPSC Code 41113000 | 197,00 EUR | https://proquiwebblobstorage.blob.core.windows.net/cdnfiles/nc/Productos/notfound.jpg | https://proquiwebep.azureedge.net/cdnfiles/nc/Productos/notfound.jpg | https://proquiwebep.azureedge.net/cdnfiles/nc/Productos/Agilent/07191653.jpg | https://proquiwebblobstorage.blob.core.windows.net/cdnfiles/nc/Productos/notfound.jpg
07191746 | Flame Ionization Detector (FID) for GC | 19231-60680 | Igniter glow plug assembly | Component Type Detector assemblies Detector Compatibility Flame Ionization Detector Technique GC Type Igniter Component UNSPSC Code 41115701 | 86,00 EUR | https://www.agilent.com/store/images/products/19231-60680.jpg | https://proquiwebep.azureedge.net/cdnfiles/nc/Productos/notfound.jpg | https://proquiwebep.azureedge.net/cdnfiles/nc/Productos/Agilent/07191746.jpg | https://proquiwebep.azureedge.net/cdnfiles/nc/Productos/Agilent/07191746.jpg
07191654 | 3395A/96A,B | 35900-60750 | Analog signal cable, 1050 to integrator | UNSPSC Code 41113000 | 174,00 EUR | https://proquiwebblobstorage.blob.core.windows.net/cdnfiles/nc/Productos/notfound.jpg | https://proquiwebep.azureedge.net/cdnfiles/nc/Productos/notfound.jpg | https://proquiwebep.azureedge.net/cdnfiles/nc/Productos/Agilent/07191654.jpg | https://proquiwebblobstorage.blob.core.windows.net/cdnfiles/nc/Productos/notfound.jpg
07191841 | Thermal Conductivity Detector (TCD) | 5182-9676 | Ferrule, front, for 0.32 mm id columns, 15% graphite/85% Vespel, 10/pk | Compatible Column ID 0.32 mm Component Type Ferrule Ferrule Type Front Inner Diameter (ID) 0.5 mm Material 15% graphite/85% Vespel Maximum Temperature 350 °C Technique GC UNSPSC Code 41115701 | 176,00 EUR | https://www.agilent.com/store/images/products/Part-5182-9676-2.jpg | https://proquiwebep.azureedge.net/cdnfiles/nc/Productos/notfound.jpg | https://proquiwebep.azureedge.net/cdnfiles/nc/Productos/Agilent/07191841.jpg | https://proquiwebep.azureedge.net/cdnfiles/nc/Productos/Agilent/07191841.jpg
07191747 | Flame Ionization Detector (FID) Supplies | 19231-60690 | Collector assembly, 5890 | UNSPSC Code 41115701 | 547,00 EUR | https://www.agilent.com/store/images/products/19231-60690.jpg | https://proquiwebep.azureedge.net/cdnfiles/nc/Productos/notfound.jpg | https://proquiwebep.azureedge.net/cdnfiles/nc/Productos/Agilent/07191747.jpg | https://proquiwebep.azureedge.net/cdnfiles/nc/Productos/Agilent/07191747.jpg
07191655 | Part Number | 35900-60800 | Remote control APG H-cable | UNSPSC Code 41115700 | 621,00 EUR | https://proquiwebblobstorage.blob.core.windows.net/cdnfiles/nc/Productos/notfound.jpg | https://proquiwebep.azureedge.net/cdnfiles/nc/Productos/notfound.jpg | https://proquiwebep.azureedge.net/cdnfiles/nc/Productos/Agilent/07191655.jpg | https://proquiwebblobstorage.blob.core.windows.net/cdnfiles/nc/Productos/notfound.jpg
07191842 | Thermal Conductivity Detector (TCD) | 5182-9677 | Ferrule, front, for 0.25, 0.2, 0.1 mm id columns, 15% graphite/85% Vespel, 10/pk | Compatible Column ID 0.05-0.25 mm Component Type Ferrule Ferrule Type Front Inner Diameter (ID) 0.4 mm Material 15% graphite/85% Vespel Maximum Temperature 350 °C Technique GC UNSPSC Code 41115701 | 176,00 EUR | https://www.agilent.com/store/images/products/5182-9677.jpg | https://proquiwebep.azureedge.net/cdnfiles/nc/Productos/notfound.jpg | https://proquiwebep.azureedge.net/cdnfiles/nc/Productos/Agilent/07191842.jpg | https://proquiwebep.azureedge.net/cdnfiles/nc/Productos/Agilent/07191842.jpg
07191748 | Flame Ionization Detector (FID) for GC | 19231-80520 | FID/NPD adapter, for 1/8 inch packed columns | Component Type Adapters Detector Compatibility Flame Ionization Detector Technique GC UNSPSC Code 41115700 | 255,00 EUR | https://www.agilent.com/store/images/products/19231-80520.jpg | https://proquiwebep.azureedge.net/cdnfiles/nc/Productos/notfound.jpg | https://proquiwebep.azureedge.net/cdnfiles/nc/Productos/Agilent/07191748.jpg | https://proquiwebep.azureedge.net/cdnfiles/nc/Productos/Agilent/07191748.jpg
07191656 | Part Number | 35900-60900 | Analog signal for general purpose, 5m | UNSPSC Code 41113000 | 221,00 EUR | https://proquiwebblobstorage.blob.core.windows.net/cdnfiles/nc/Productos/notfound.jpg | https://proquiwebep.azureedge.net/cdnfiles/nc/Productos/notfound.jpg | https://proquiwebep.azureedge.net/cdnfiles/nc/Productos/Agilent/07191656.jpg | https://proquiwebblobstorage.blob.core.windows.net/cdnfiles/nc/Productos/notfound.jpg
07191843 | Thermal Conductivity Detector (TCD) | 5182-9679 | Ferrule, front, no hole, 15% graphite/85% Vespel, 10/pk | Component Type Ferrule Ferrule Type Blank Material 15% graphite/85% Vespel Maximum Temperature 350 °C Technique GC UNSPSC Code 41115701 | 151,00 EUR | https://proquiwebblobstorage.blob.core.windows.net/cdnfiles/nc/Productos/notfound.jpg | https://proquiwebep.azureedge.net/cdnfiles/nc/Productos/notfound.jpg | https://proquiwebep.azureedge.net/cdnfiles/nc/Productos/Agilent/07191843.jpg | https://proquiwebblobstorage.blob.core.windows.net/cdnfiles/nc/Productos/notfound.jpg
07191749 | Flame Ionization Detector (FID) for GC | 19231-80530 | FID/NPD adapter, for 1/4 inch packed columns | Component Type Adapters Detector Compatibility Flame Ionization Detector Technique GC UNSPSC Code 41115700 | 300,00 EUR | https://www.agilent.com/store/images/products/19231-80530.jpg | https://proquiwebep.azureedge.net/cdnfiles/nc/Productos/notfound.jpg | https://proquiwebep.azureedge.net/cdnfiles/nc/Productos/Agilent/07191749.jpg | https://proquiwebep.azureedge.net/cdnfiles/nc/Productos/Agilent/07191749.jpg
07191657 | 3395A/96A,B | 35900-60910 | Analog signal for general purpose, 15m | UNSPSC Code 41113000 | 297,00 EUR | https://proquiwebblobstorage.blob.core.windows.net/cdnfiles/nc/Productos/notfound.jpg | https://proquiwebep.azureedge.net/cdnfiles/nc/Productos/notfound.jpg | https://proquiwebep.azureedge.net/cdnfiles/nc/Productos/Agilent/07191657.jpg | https://proquiwebblobstorage.blob.core.windows.net/cdnfiles/nc/Productos/notfound.jpg
07191750 | Repair Parts | 19232-60676 | Replacement cartridge for thermal conductivity detector, for Agilent 4890 GC | UNSPSC Code 41115701 | 2 960,00 EUR | https://www.agilent.com/store/images/products/19232-60676.jpg | https://proquiwebep.azureedge.net/cdnfiles/nc/Productos/notfound.jpg | https://proquiwebep.azureedge.net/cdnfiles/nc/Productos/Agilent/07191750.jpg | https://proquiwebep.azureedge.net/cdnfiles/nc/Productos/Agilent/07191750.jpg
07191844 | Repair Parts | 5182-9722 | Insulator kit, ceramic, for Agilent 7890, 6890, 6850 GC nitrogen phosphorus detectors | UNSPSC Code 41115701 | 322,00 EUR | https://www.agilent.com/store/images/products/5182-9722.jpg | https://proquiwebep.azureedge.net/cdnfiles/nc/Productos/notfound.jpg | https://proquiwebep.azureedge.net/cdnfiles/nc/Productos/Agilent/07191844.jpg | https://proquiwebep.azureedge.net/cdnfiles/nc/Productos/Agilent/07191844.jpg
07191658 | Part Number | 35900-60920 | Remote cable for general purpose, 5m | UNSPSC Code 41113000 | 297,00 EUR | https://proquiwebblobstorage.blob.core.windows.net/cdnfiles/nc/Productos/notfound.jpg | https://proquiwebep.azureedge.net/cdnfiles/nc/Productos/notfound.jpg | https://proquiwebep.azureedge.net/cdnfiles/nc/Productos/Agilent/07191658.jpg | https://proquiwebblobstorage.blob.core.windows.net/cdnfiles/nc/Productos/notfound.jpg
07191751 | Thermal Conductivity Detector (TCD) Supplies | 19232-80550 | TCD make-up gas adapter | UNSPSC Code 41115700 | 224,00 EUR | https://proquiwebblobstorage.blob.core.windows.net/cdnfiles/nc/Productos/notfound.jpg | https://proquiwebep.azureedge.net/cdnfiles/nc/Productos/notfound.jpg | https://proquiwebep.azureedge.net/cdnfiles/nc/Productos/Agilent/07191751.jpg | https://proquiwebblobstorage.blob.core.windows.net/cdnfiles/nc/Productos/notfound.jpg
07191845 | Programmed Temperature Vaporizer (PTV) Inlet | 5182-9747 | Service kit for septumless head. Includes Kalrez seal, valve body, and pressure spring. | UNSPSC Code 41115700 | 427,00 EUR | https://www.agilent.com/store/images/products/5182-9747.jpg | https://proquiwebep.azureedge.net/cdnfiles/nc/Productos/notfound.jpg | https://proquiwebep.azureedge.net/cdnfiles/nc/Productos/Agilent/07191845.jpg | https://proquiwebep.azureedge.net/cdnfiles/nc/Productos/Agilent/07191845.jpg
07191659 | Part Number | 35900-60970 | Remote cable 7673/5890/35900 | UNSPSC Code 41113000 | 207,00 EUR | https://proquiwebblobstorage.blob.core.windows.net/cdnfiles/nc/Productos/notfound.jpg | https://proquiwebep.azureedge.net/cdnfiles/nc/Productos/notfound.jpg | https://proquiwebep.azureedge.net/cdnfiles/nc/Productos/Agilent/07191659.jpg | https://proquiwebblobstorage.blob.core.windows.net/cdnfiles/nc/Productos/notfound.jpg
07191660 | Miscellaneous | 5061-3378 | APG remote cable | UNSPSC Code 41113000 | 149,00 EUR | https://proquiwebblobstorage.blob.core.windows.net/cdnfiles/nc/Productos/notfound.jpg | https://proquiwebep.azureedge.net/cdnfiles/nc/Productos/notfound.jpg | https://proquiwebep.azureedge.net/cdnfiles/nc/Productos/Agilent/07191660.jpg | https://proquiwebblobstorage.blob.core.windows.net/cdnfiles/nc/Productos/notfound.jpg
07191846 | Programmed Temperature Vaporizer (PTV) Inlet | 5182-9748 | Ferrule, PTFE, (needle seal), 10/pk | UNSPSC Code 41115700 | 278,00 EUR | https://www.agilent.com/store/images/products/Part-5182-9748-2.jpg | https://proquiwebep.azureedge.net/cdnfiles/nc/Productos/notfound.jpg | https://proquiwebep.azureedge.net/cdnfiles/nc/Productos/Agilent/07191846.jpg | https://proquiwebep.azureedge.net/cdnfiles/nc/Productos/Agilent/07191846.jpg
07191752 | Electron Capture Detector (ECD) | 19233-20625 | ECD adapter liner, fused silica | Component Type Miscellaneous Detector Compatibility Electron Capture Detector Technique GC UNSPSC Code 41115700 | 27,00 EUR | https://www.agilent.com/store/images/products/19233-20625.jpg | https://proquiwebep.azureedge.net/cdnfiles/nc/Productos/notfound.jpg | https://proquiwebep.azureedge.net/cdnfiles/nc/Productos/Agilent/07191752.jpg | https://proquiwebep.azureedge.net/cdnfiles/nc/Productos/Agilent/07191752.jpg
07191661 | Part Number | 5183-4649 | Crossover Ethertwist Cable, 10ft | UNSPSC Code 41113000 | 39,00 EUR | https://proquiwebblobstorage.blob.core.windows.net/cdnfiles/nc/Productos/notfound.jpg | https://proquiwebep.azureedge.net/cdnfiles/nc/Productos/notfound.jpg | https://proquiwebep.azureedge.net/cdnfiles/nc/Productos/Agilent/07191661.jpg | https://proquiwebblobstorage.blob.core.windows.net/cdnfiles/nc/Productos/notfound.jpg
07191847 | Programmed Temperature Vaporizer (PTV) Inlet | 5182-9754 | Inlet adapter, Graphpak 2M, for 0.20 mm columns | UNSPSC Code 41115700 | 331,00 EUR | https://proquiwebblobstorage.blob.core.windows.net/cdnfiles/nc/Productos/notfound.jpg | https://proquiwebep.azureedge.net/cdnfiles/nc/Productos/notfound.jpg | https://proquiwebep.azureedge.net/cdnfiles/nc/Productos/Agilent/07191847.jpg | https://proquiwebblobstorage.blob.core.windows.net/cdnfiles/nc/Productos/notfound.jpg
07191753 | Electron Capture Detector (ECD) | 19233-20755 | ECD adapter end cap | Component Type Adapters Detector Compatibility Electron Capture Detector Technique GC UNSPSC Code 41115701 | 58,00 EUR | https://www.agilent.com/store/images/products/Part-19233-20755.jpg | https://proquiwebep.azureedge.net/cdnfiles/nc/Productos/notfound.jpg | https://proquiwebep.azureedge.net/cdnfiles/nc/Productos/Agilent/07191753.jpg | https://proquiwebep.azureedge.net/cdnfiles/nc/Productos/Agilent/07191753.jpg
07191848 | Programmed Temperature Vaporizer (PTV) Inlet | 5182-9757 | Valve body for SLH | UNSPSC Code 41115700 | 173,00 EUR | https://www.agilent.com/store/images/products/5182-9757.jpg | https://proquiwebep.azureedge.net/cdnfiles/nc/Productos/notfound.jpg | https://proquiwebep.azureedge.net/cdnfiles/nc/Productos/Agilent/07191848.jpg | https://proquiwebep.azureedge.net/cdnfiles/nc/Productos/Agilent/07191848.jpg
07191754 | Electron Capture Detector (ECD) Supplies | 19233-80565 | ECD make-up gas adapter | Component Type Adapters Detector Compatibility Electron Capture Detector Technique GC UNSPSC Code 41115701 | 409,00 EUR | https://www.agilent.com/store/images/products/19233-80565.jpg | https://proquiwebep.azureedge.net/cdnfiles/nc/Productos/notfound.jpg | https://proquiwebep.azureedge.net/cdnfiles/nc/Productos/Agilent/07191754.jpg | https://proquiwebep.azureedge.net/cdnfiles/nc/Productos/Agilent/07191754.jpg
07191662 | Part Number | G1103-61611 | General Purpose Cable GPIO-Open End | UNSPSC Code 41113000 | 174,00 EUR | https://proquiwebblobstorage.blob.core.windows.net/cdnfiles/nc/Productos/notfound.jpg | https://proquiwebep.azureedge.net/cdnfiles/nc/Productos/notfound.jpg | https://proquiwebep.azureedge.net/cdnfiles/nc/Productos/Agilent/07191662.jpg | https://proquiwebblobstorage.blob.core.windows.net/cdnfiles/nc/Productos/notfound.jpg
07191849 | Programmed Temperature Vaporizer (PTV) Inlet | 5182-9758 | Pressure spring for SLH | UNSPSC Code 41115700 | 12,00 EUR | https://proquiwebblobstorage.blob.core.windows.net/cdnfiles/nc/Productos/notfound.jpg | https://proquiwebep.azureedge.net/cdnfiles/nc/Productos/notfound.jpg | https://proquiwebep.azureedge.net/cdnfiles/nc/Productos/Agilent/07191849.jpg | https://proquiwebblobstorage.blob.core.windows.net/cdnfiles/nc/Productos/notfound.jpg
07191663 | PrepStation/Solution Phase Synthesizer | G1290-60600 | Cable, interface to Agilent 3396 integrators for BCD functionality | UNSPSC Code 41113000 | 234,00 EUR | https://proquiwebblobstorage.blob.core.windows.net/cdnfiles/nc/Productos/notfound.jpg | https://proquiwebep.azureedge.net/cdnfiles/nc/Productos/notfound.jpg | https://proquiwebep.azureedge.net/cdnfiles/nc/Productos/Agilent/07191663.jpg | https://proquiwebblobstorage.blob.core.windows.net/cdnfiles/nc/Productos/notfound.jpg
07191755 | Purged Packed Inlet | 19234-60720 | Insulation cup | Component Type Detector assemblies Detector Compatibility Electron Capture Detector Technique GC UNSPSC Code 41115700 | 112,00 EUR | https://www.agilent.com/store/images/products/Part-19234-60720.jpg | https://proquiwebep.azureedge.net/cdnfiles/nc/Productos/notfound.jpg | https://proquiwebep.azureedge.net/cdnfiles/nc/Productos/Agilent/07191755.jpg | https://proquiwebep.azureedge.net/cdnfiles/nc/Productos/Agilent/07191755.jpg
07191850 | Programmed Temperature Vaporizer (PTV) Inlet | 5182-9759 | Seal, Kalrez, for SLH | UNSPSC Code 41115700 | 228,00 EUR | https://proquiwebblobstorage.blob.core.windows.net/cdnfiles/nc/Productos/notfound.jpg | https://proquiwebep.azureedge.net/cdnfiles/nc/Productos/notfound.jpg | https://proquiwebep.azureedge.net/cdnfiles/nc/Productos/Agilent/07191850.jpg | https://proquiwebblobstorage.blob.core.windows.net/cdnfiles/nc/Productos/notfound.jpg
07191756 | Split/Splitless Inlet Supplies | 19243-00070 | Cover, lower insulation | UNSPSC Code 41115700 | 27,00 EUR | https://www.agilent.com/store/images/products/19243-00070.jpg | https://proquiwebep.azureedge.net/cdnfiles/nc/Productos/notfound.jpg | https://proquiwebep.azureedge.net/cdnfiles/nc/Productos/Agilent/07191756.jpg | https://proquiwebep.azureedge.net/cdnfiles/nc/Productos/Agilent/07191756.jpg
07191664 | Part Number | G1512-60530 | Remote Y-Cable, G1512/5890A to 3396C | UNSPSC Code 41113000 | 367,00 EUR | https://proquiwebblobstorage.blob.core.windows.net/cdnfiles/nc/Productos/notfound.jpg | https://proquiwebep.azureedge.net/cdnfiles/nc/Productos/notfound.jpg | https://proquiwebep.azureedge.net/cdnfiles/nc/Productos/Agilent/07191664.jpg | https://proquiwebblobstorage.blob.core.windows.net/cdnfiles/nc/Productos/notfound.jpg
07191851 | Programmed Temperature Vaporizer (PTV) Inlet | 5182-9760 | Sealing element, for SLH | UNSPSC Code 41115700 | 140,00 EUR | https://proquiwebblobstorage.blob.core.windows.net/cdnfiles/nc/Productos/notfound.jpg | https://proquiwebep.azureedge.net/cdnfiles/nc/Productos/notfound.jpg | https://proquiwebep.azureedge.net/cdnfiles/nc/Productos/Agilent/07191851.jpg | https://proquiwebblobstorage.blob.core.windows.net/cdnfiles/nc/Productos/notfound.jpg
07191757 | Universal Packed Column Inlet (non-purged) Supplies | 19243-60500 | Headspace septum nut, non-purged inlet | UNSPSC Code 41115700 | 135,00 EUR | https://www.agilent.com/store/images/products/19243-60500.jpg | https://proquiwebep.azureedge.net/cdnfiles/nc/Productos/notfound.jpg | https://proquiwebep.azureedge.net/cdnfiles/nc/Productos/Agilent/07191757.jpg | https://proquiwebep.azureedge.net/cdnfiles/nc/Productos/Agilent/07191757.jpg
07191665 | Part Number | G1530-60560 | Signal cable, general purpose, 6 pins | UNSPSC Code 41113000 | 158,00 EUR | https://www.agilent.com/store/images/products/G1530-60560-2.jpg | https://proquiwebep.azureedge.net/cdnfiles/nc/Productos/notfound.jpg | https://proquiwebep.azureedge.net/cdnfiles/nc/Productos/Agilent/07191665.jpg | https://proquiwebep.azureedge.net/cdnfiles/nc/Productos/Agilent/07191665.jpg
07191852 | Programmed Temperature Vaporizer (PTV) Inlet | 5182-9761 | Inlet adapter, Graphpak 2M, for 0.25 to 0.33 mm columns | UNSPSC Code 41115700 | 294,00 EUR | https://www.agilent.com/store/images/products/5182-9761.jpg | https://proquiwebep.azureedge.net/cdnfiles/nc/Productos/notfound.jpg | https://proquiwebep.azureedge.net/cdnfiles/nc/Productos/Agilent/07191852.jpg | https://proquiwebep.azureedge.net/cdnfiles/nc/Productos/Agilent/07191852.jpg
07191758 | Packed Column Inlet Supplies | 19243-80510 | Packed port adapter liner, 1/8 inch column | UNSPSC Code 41115715 | 171,00 EUR | https://proquiwebblobstorage.blob.core.windows.net/cdnfiles/nc/Productos/notfound.jpg | https://proquiwebep.azureedge.net/cdnfiles/nc/Productos/notfound.jpg | https://proquiwebep.azureedge.net/cdnfiles/nc/Productos/Agilent/07191758.jpg | https://proquiwebblobstorage.blob.core.windows.net/cdnfiles/nc/Productos/notfound.jpg
07191666 | Mainframe and Miscellaneous Supplies | G1530-60570 | Cable 6890 to 3396 signal | UNSPSC Code 41113000 | 133,00 EUR | https://proquiwebblobstorage.blob.core.windows.net/cdnfiles/nc/Productos/notfound.jpg | https://proquiwebep.azureedge.net/cdnfiles/nc/Productos/notfound.jpg | https://proquiwebep.azureedge.net/cdnfiles/nc/Productos/Agilent/07191666.jpg | https://proquiwebblobstorage.blob.core.windows.net/cdnfiles/nc/Productos/notfound.jpg
07191759 | Packed Column Inlet Supplies | 19243-80520 | Packed port adapter liner, 1/4 inch column | UNSPSC Code 41115715 | 816,00 EUR | https://www.agilent.com/store/images/products/19243-80520.jpg | https://proquiwebep.azureedge.net/cdnfiles/nc/Productos/notfound.jpg | https://proquiwebep.azureedge.net/cdnfiles/nc/Productos/Agilent/07191759.jpg | https://proquiwebep.azureedge.net/cdnfiles/nc/Productos/Agilent/07191759.jpg
07191853 | Programmed Temperature Vaporizer (PTV) Inlet | 5182-9762 | Inlet adapter, Graphpak 2M, for 0.53 mm columns | UNSPSC Code 41115700 | 280,00 EUR | https://proquiwebblobstorage.blob.core.windows.net/cdnfiles/nc/Productos/notfound.jpg | https://proquiwebep.azureedge.net/cdnfiles/nc/Productos/notfound.jpg | https://proquiwebep.azureedge.net/cdnfiles/nc/Productos/Agilent/07191853.jpg | https://proquiwebblobstorage.blob.core.windows.net/cdnfiles/nc/Productos/notfound.jpg
07191667 | Mainframe and Miscellaneous Supplies | G1530-60590 | Cable 6890, external events | UNSPSC Code 41113000 | 115,00 EUR | https://proquiwebblobstorage.blob.core.windows.net/cdnfiles/nc/Productos/notfound.jpg | https://proquiwebep.azureedge.net/cdnfiles/nc/Productos/notfound.jpg | https://proquiwebep.azureedge.net/cdnfiles/nc/Productos/Agilent/07191667.jpg | https://proquiwebblobstorage.blob.core.windows.net/cdnfiles/nc/Productos/notfound.jpg
07191854 | Programmable Temperature Vaporizing (PTV) Inlet for GC | 5182-9763 | Seal, silver, 5/pk | UNSPSC Code 41115717 | 119,00 EUR | https://www.agilent.com/store/images/products/5182-9763.jpg | https://proquiwebep.azureedge.net/cdnfiles/nc/Productos/notfound.jpg | https://proquiwebep.azureedge.net/cdnfiles/nc/Productos/Agilent/07191854.jpg | https://proquiwebep.azureedge.net/cdnfiles/nc/Productos/Agilent/07191854.jpg
07191760 | Part Number | 19243-80550 | Jumper, weldment | UNSPSC Code 41115700 | 97,00 EUR | https://www.agilent.com/store/images/products/19243-80550.jpg | https://proquiwebep.azureedge.net/cdnfiles/nc/Productos/notfound.jpg | https://proquiwebep.azureedge.net/cdnfiles/nc/Productos/Agilent/07191760.jpg | https://proquiwebep.azureedge.net/cdnfiles/nc/Productos/Agilent/07191760.jpg
07191668 | Mainframe and Miscellaneous Supplies | G1530-60600 | Cable, 6890 to PC 9F/9F RS232 | UNSPSC Code 41113000 | 133,00 EUR | https://proquiwebblobstorage.blob.core.windows.net/cdnfiles/nc/Productos/notfound.jpg | https://proquiwebep.azureedge.net/cdnfiles/nc/Productos/notfound.jpg | https://proquiwebep.azureedge.net/cdnfiles/nc/Productos/Agilent/07191668.jpg | https://proquiwebblobstorage.blob.core.windows.net/cdnfiles/nc/Productos/notfound.jpg
07191855 | Programmable Temperature Vaporizing (PTV) Inlet for GC | 5182-9775 | Seal, FPM, 5/pk | UNSPSC Code 41115700 | 47,00 EUR | https://proquiwebblobstorage.blob.core.windows.net/cdnfiles/nc/Productos/notfound.jpg | https://proquiwebep.azureedge.net/cdnfiles/nc/Productos/notfound.jpg | https://proquiwebep.azureedge.net/cdnfiles/nc/Productos/Agilent/07191855.jpg | https://proquiwebblobstorage.blob.core.windows.net/cdnfiles/nc/Productos/notfound.jpg
07191761 | Packed Column Inlet Supplies | 19243-80570 | Top insert weldment | UNSPSC Code 41115700 | 255,00 EUR | https://www.agilent.com/store/images/products/19243-80570.jpg | https://proquiwebep.azureedge.net/cdnfiles/nc/Productos/notfound.jpg | https://proquiwebep.azureedge.net/cdnfiles/nc/Productos/Agilent/07191761.jpg | https://proquiwebep.azureedge.net/cdnfiles/nc/Productos/Agilent/07191761.jpg
07191669 | Instrument Interface Cables | G1530-60930 | Remote cable APG 9M/9M to 6890 | UNSPSC Code 41113000 | 133,00 EUR | https://www.agilent.com/store/images/products/G1530-60930-2.jpg | https://proquiwebep.azureedge.net/cdnfiles/nc/Productos/notfound.jpg | https://proquiwebep.azureedge.net/cdnfiles/nc/Productos/Agilent/07191669.jpg | https://proquiwebep.azureedge.net/cdnfiles/nc/Productos/Agilent/07191669.jpg
07201621 | VF-624ms Columns | CP9100 | J&W VF-624ms GC Column, 20 m, 0.15 mm, 0.84 μm, 7 inch cage. This is the most common GC column format compatible with Agilent 5890, 6890, 7820, 7890, 8860, and 8890 series GC systems and all non-Agilent GC systems with a similarly sized oven. | Capillary Tubing Fused Silica Film Thickness 0.84 µm Format 7 inch GC Column Type GC/MS Inner Diameter (ID) 0.15 mm Length 20 m Phase VF-624ms Polarity Mid Polarity Temperature Range -40 °C-280/300 °C UNSPSC Code 41115710 With Smart Key No | 660,00 EUR | https://www.agilent.com/store/images/products/GC_Column_Box_PNP_%20680x680.jpg | https://proquiwebep.azureedge.net/cdnfiles/nc/Productos/notfound.jpg | https://proquiwebep.azureedge.net/cdnfiles/nc/Productos/Agilent/07201621.jpg | https://proquiwebep.azureedge.net/cdnfiles/nc/Productos/Agilent/07201621.jpg
07191762 | Flame Ionization Detector (FID) for GC | 19244-80610 | FID/NPD adapter, for capillary columns | Component Type Adapters Detector Compatibility Flame Ionization Detector Technique GC UNSPSC Code 41115701 | 114,00 EUR | https://www.agilent.com/store/images/products/19244-80610-2.jpg | https://proquiwebep.azureedge.net/cdnfiles/nc/Productos/notfound.jpg | https://proquiwebep.azureedge.net/cdnfiles/nc/Productos/Agilent/07191762.jpg | https://proquiwebep.azureedge.net/cdnfiles/nc/Productos/Agilent/07191762.jpg
07191856 | PrepStation/Solution Phase Synthesizer | 5183-4652 | Micro GC replacement filters, 5/pk | UNSPSC Code 41115700 | 222,00 EUR | https://proquiwebblobstorage.blob.core.windows.net/cdnfiles/nc/Productos/notfound.jpg | https://proquiwebep.azureedge.net/cdnfiles/nc/Productos/notfound.jpg | https://proquiwebep.azureedge.net/cdnfiles/nc/Productos/Agilent/07191856.jpg | https://proquiwebblobstorage.blob.core.windows.net/cdnfiles/nc/Productos/notfound.jpg
07191763 | Cool On-Column Inlet | 19245-20510 | Insert, narrow bore, 1-ring, for 200 µm columns | UNSPSC Code 41115715 | 171,00 EUR | https://proquiwebblobstorage.blob.core.windows.net/cdnfiles/nc/Productos/notfound.jpg | https://proquiwebep.azureedge.net/cdnfiles/nc/Productos/notfound.jpg | https://proquiwebep.azureedge.net/cdnfiles/nc/Productos/Agilent/07191763.jpg | https://proquiwebblobstorage.blob.core.windows.net/cdnfiles/nc/Productos/notfound.jpg
07191857 | Split/Splitless Inlet | 5188-5241 | Insulation kit, 3 pieces | UNSPSC Code 41115700 | 34,00 EUR | https://www.agilent.com/store/images/products/5188-5241.jpg | https://proquiwebep.azureedge.net/cdnfiles/nc/Productos/notfound.jpg | https://proquiwebep.azureedge.net/cdnfiles/nc/Productos/Agilent/07191857.jpg | https://proquiwebep.azureedge.net/cdnfiles/nc/Productos/Agilent/07191857.jpg
07191875 | Repair Parts | CP740206 | CP740206 - Pump manifold Assy | UNSPSC Code 41115700 | 2 080,00 EUR | https://proquiwebblobstorage.blob.core.windows.net/cdnfiles/nc/Productos/notfound.jpg | https://proquiwebep.azureedge.net/cdnfiles/nc/Productos/notfound.jpg | https://proquiwebep.azureedge.net/cdnfiles/nc/Productos/Agilent/07191875.jpg | https://proquiwebblobstorage.blob.core.windows.net/cdnfiles/nc/Productos/notfound.jpg
07191764 | Cool On-Column Inlet | 19245-20515 | Insert 6 rings, for 250 µm columns | UNSPSC Code 41115715 | 204,00 EUR | https://www.agilent.com/store/images/products/19245-20515.jpg | https://proquiwebep.azureedge.net/cdnfiles/nc/Productos/notfound.jpg | https://proquiwebep.azureedge.net/cdnfiles/nc/Productos/Agilent/07191764.jpg | https://proquiwebep.azureedge.net/cdnfiles/nc/Productos/Agilent/07191764.jpg
07191858 | Repair Parts | 5188-5367 | GC inlet seal, gold plated, with washer | UNSPSC Code 41115700 | 56,00 EUR | https://www.agilent.com/store/images/products/5188-5367-2.jpg | https://proquiwebep.azureedge.net/cdnfiles/nc/Productos/notfound.jpg | https://proquiwebep.azureedge.net/cdnfiles/nc/Productos/Agilent/07191858.jpg | https://proquiwebep.azureedge.net/cdnfiles/nc/Productos/Agilent/07191858.jpg
07191877 | Part Number | CP742210 | Pencil filter for carrier gas, duo-bed, 50% charcoal:50% Molsieve, silver color | UNSPSC Code 41115700 | 227,00 EUR | https://proquiwebblobstorage.blob.core.windows.net/cdnfiles/nc/Productos/notfound.jpg | https://proquiwebep.azureedge.net/cdnfiles/nc/Productos/notfound.jpg | https://proquiwebep.azureedge.net/cdnfiles/nc/Productos/Agilent/07191877.jpg | https://proquiwebblobstorage.blob.core.windows.net/cdnfiles/nc/Productos/notfound.jpg
07191878 | Part Number | CP742211 | Pencil filter for split line, charcoal, gold color | UNSPSC Code 41115700 | 140,00 EUR | https://proquiwebblobstorage.blob.core.windows.net/cdnfiles/nc/Productos/notfound.jpg | https://proquiwebep.azureedge.net/cdnfiles/nc/Productos/notfound.jpg | https://proquiwebep.azureedge.net/cdnfiles/nc/Productos/Agilent/07191878.jpg | https://proquiwebblobstorage.blob.core.windows.net/cdnfiles/nc/Productos/notfound.jpg
07191765 | Cool On-Column Inlet | 19245-20525 | Insert, 5 silver rings, for 320 µm columns | UNSPSC Code 41115715 | 139,00 EUR | https://www.agilent.com/store/images/products/19245-20525.jpg | https://proquiwebep.azureedge.net/cdnfiles/nc/Productos/notfound.jpg | https://proquiwebep.azureedge.net/cdnfiles/nc/Productos/Agilent/07191765.jpg | https://proquiwebep.azureedge.net/cdnfiles/nc/Productos/Agilent/07191765.jpg
07191859 | Inlet Convenience Kits | 5188-6493 | QuickPick PM kit, for split inlet. Includes: 1 split liner (5183-4647), 5 Non-Stick BTO septa (from 5183-4757), 1 Non-Stick O-ring liner (from 5188-5365), 1 Gold Seal and washer kit (5188-5367) | UNSPSC Code 41115700 | 67,00 EUR | https://www.agilent.com/store/images/products/5188-6493.jpg | https://proquiwebep.azureedge.net/cdnfiles/nc/Productos/notfound.jpg | https://proquiwebep.azureedge.net/cdnfiles/nc/Productos/Agilent/07191859.jpg | https://proquiwebep.azureedge.net/cdnfiles/nc/Productos/Agilent/07191859.jpg
07191766 | Cool On-Column Inlet | 19245-20580 | Insert, no rings, for 530 µm columns | UNSPSC Code 41115715 | 102,00 EUR | https://www.agilent.com/store/images/products/19245-20580.jpg | https://proquiwebep.azureedge.net/cdnfiles/nc/Productos/notfound.jpg | https://proquiwebep.azureedge.net/cdnfiles/nc/Productos/Agilent/07191766.jpg | https://proquiwebep.azureedge.net/cdnfiles/nc/Productos/Agilent/07191766.jpg
07191860 | Split/Splitless Inlet | 5188-6494 | QuickPick PM kit, for splitless inlet. Includes: 1 splitless liner (5062-3587), 5 Non-Stick BTO septa (from 5183-4757), 1 Non-Stick O-ring liner (from 5188-5365), 1 Gold Seal and washer kit (5188-5367) | UNSPSC Code 41115700 | 65,00 EUR | https://www.agilent.com/store/images/products/5188-6494.jpg | https://proquiwebep.azureedge.net/cdnfiles/nc/Productos/notfound.jpg | https://proquiwebep.azureedge.net/cdnfiles/nc/Productos/Agilent/07191860.jpg | https://proquiwebep.azureedge.net/cdnfiles/nc/Productos/Agilent/07191860.jpg
07191880 | Thermal Desorption Supplies | C-TBME10 | Sorbent tubes, stainless steel, for soil gas/vapor intrusion or material emissions testing and indoor air, 10/pk | UNSPSC Code 41115700 | 2 899,00 EUR | https://proquiwebblobstorage.blob.core.windows.net/cdnfiles/nc/Productos/notfound.jpg | https://proquiwebep.azureedge.net/cdnfiles/nc/Productos/notfound.jpg | https://proquiwebep.azureedge.net/cdnfiles/nc/Productos/Agilent/07191880.jpg | https://proquiwebblobstorage.blob.core.windows.net/cdnfiles/nc/Productos/notfound.jpg
07191767 | Cool On-Column Inlet | 19245-20780 | Insert, aluminum clad, 4-rings, for 530 µm columns | UNSPSC Code 41115700 | 99,00 EUR | https://www.agilent.com/store/images/products/19245-20780-1.jpg | https://proquiwebep.azureedge.net/cdnfiles/nc/Productos/notfound.jpg | https://proquiwebep.azureedge.net/cdnfiles/nc/Productos/Agilent/07191767.jpg | https://proquiwebep.azureedge.net/cdnfiles/nc/Productos/Agilent/07191767.jpg
07191861 | Inlet Convenience Kits | 5188-6495 | QuickPick PM kit, for split vent trap. Includes 1 cartridge, 2 O-rings | UNSPSC Code 41115700 | 84,00 EUR | https://www.agilent.com/store/images/products/5188-6495-1.jpg | https://proquiwebep.azureedge.net/cdnfiles/nc/Productos/notfound.jpg | https://proquiwebep.azureedge.net/cdnfiles/nc/Productos/Agilent/07191861.jpg | https://proquiwebep.azureedge.net/cdnfiles/nc/Productos/Agilent/07191861.jpg
07191881 | Ferrule Tools | G1099-20030 | Column installation tool 5973 series, 5975 A/B/C/C TAD/E, 5977 series, and 7000 seriesNOT FOR THE 5975T | UNSPSC Code 41115700 | 319,00 EUR | https://proquiwebblobstorage.blob.core.windows.net/cdnfiles/nc/Productos/notfound.jpg | https://proquiwebep.azureedge.net/cdnfiles/nc/Productos/notfound.jpg | https://proquiwebep.azureedge.net/cdnfiles/nc/Productos/Agilent/07191881.jpg | https://proquiwebblobstorage.blob.core.windows.net/cdnfiles/nc/Productos/notfound.jpg
07191882 | Part Number | G1176-60541 | Split vent trap for the 6820 | UNSPSC Code 41115700 | 120,00 EUR | https://proquiwebblobstorage.blob.core.windows.net/cdnfiles/nc/Productos/notfound.jpg | https://proquiwebep.azureedge.net/cdnfiles/nc/Productos/notfound.jpg | https://proquiwebep.azureedge.net/cdnfiles/nc/Productos/Agilent/07191882.jpg | https://proquiwebblobstorage.blob.core.windows.net/cdnfiles/nc/Productos/notfound.jpg
07191768 | Cool On-Column Inlet | 19245-40050 | Duck bill septum, 10/pk | UNSPSC Code 41115700 | 52,00 EUR | https://www.agilent.com/store/images/products/19245-40050.jpg | https://proquiwebep.azureedge.net/cdnfiles/nc/Productos/notfound.jpg | https://proquiwebep.azureedge.net/cdnfiles/nc/Productos/Agilent/07191768.jpg | https://proquiwebep.azureedge.net/cdnfiles/nc/Productos/Agilent/07191768.jpg
07191862 | Split/Splitless Inlet | 5188-6496 | QuickPick PM kit, for split inlet and vent. Includes: 1 split liner (5183-4647), 5 Non-Stick BTO septa (from 5183-4757), 1 Non-Stick O-ring liner (from 5188-5365), 1 Gold Seal and washer kit (5188-5367), 1 split vent cartridge, 2 O-rings (5188-6495) | UNSPSC Code 41115700 | 259,00 EUR | https://www.agilent.com/store/images/products/5188-6496.jpg | https://proquiwebep.azureedge.net/cdnfiles/nc/Productos/notfound.jpg | https://proquiwebep.azureedge.net/cdnfiles/nc/Productos/Agilent/07191862.jpg | https://proquiwebep.azureedge.net/cdnfiles/nc/Productos/Agilent/07191862.jpg
07191883 | Mainframe and Miscellaneous Supplies | G1530-80650 | Exhaust deflector assembly | UNSPSC Code 41115700 | 378,00 EUR | https://www.agilent.com/store/images/products/G1530-80650.jpg | https://proquiwebep.azureedge.net/cdnfiles/nc/Productos/notfound.jpg | https://proquiwebep.azureedge.net/cdnfiles/nc/Productos/Agilent/07191883.jpg | https://proquiwebep.azureedge.net/cdnfiles/nc/Productos/Agilent/07191883.jpg
07191863 | Split/Splitless Inlet | 5188-6497 | QuickPick PM kit, for splitless inlet and vent. Includes: 1 splitless liner (5062-4647), 5 Non-Stick BTO septa (from 5183-4757), 1 Non-Stick O-ring liner (from 5188-5365), 1 Gold Seal and washer kit (5188-5367), 1 split vent cartridge, 2 O-rings (5188-6495) | UNSPSC Code 41115700 | 249,00 EUR | https://www.agilent.com/store/images/products/5188-6497.jpg | https://proquiwebep.azureedge.net/cdnfiles/nc/Productos/notfound.jpg | https://proquiwebep.azureedge.net/cdnfiles/nc/Productos/Agilent/07191863.jpg | https://proquiwebep.azureedge.net/cdnfiles/nc/Productos/Agilent/07191863.jpg
07191769 | Cool On-Column Inlet | 19245-60760 | On-column insert spring | UNSPSC Code 41115715 | 16,00 EUR | https://www.agilent.com/store/images/products/19245-60760.jpg | https://proquiwebep.azureedge.net/cdnfiles/nc/Productos/notfound.jpg | https://proquiwebep.azureedge.net/cdnfiles/nc/Productos/Agilent/07191769.jpg | https://proquiwebep.azureedge.net/cdnfiles/nc/Productos/Agilent/07191769.jpg
07191884 | Flame Ionization Detector (FID) | G1531-20690 | FID collector body | UNSPSC Code 41115701 | 108,00 EUR | https://www.agilent.com/store/images/products/G3120690.gif | https://proquiwebep.azureedge.net/cdnfiles/nc/Productos/notfound.jpg | https://proquiwebep.azureedge.net/cdnfiles/nc/Productos/Agilent/07191884.jpg | https://proquiwebep.azureedge.net/cdnfiles/nc/Productos/Agilent/07191884.jpg
07191770 | Cool On-Column Inlet | 19245-80521 | PCOC septum nut, 7890 for 250/320 µm columns | UNSPSC Code 41115715 | 125,00 EUR | https://www.agilent.com/store/images/products/6oc80521.gif | https://proquiwebep.azureedge.net/cdnfiles/nc/Productos/notfound.jpg | https://proquiwebep.azureedge.net/cdnfiles/nc/Productos/Agilent/07191770.jpg | https://proquiwebep.azureedge.net/cdnfiles/nc/Productos/Agilent/07191770.jpg
07191864 | Purged Packed Inlet for GC | 5188-6498 | QuickPick PM kit, for purged packed inlet. Includes: 5 Non-stick BTO septa (from 5183-4757), 1 O-ring (from 5080-8898), 1 ferrule (from 5080-8774), 1 disposable glass insert (from 5181-3382) | UNSPSC Code 41115700 | 41,00 EUR | https://proquiwebblobstorage.blob.core.windows.net/cdnfiles/nc/Productos/notfound.jpg | https://proquiwebep.azureedge.net/cdnfiles/nc/Productos/notfound.jpg | https://proquiwebep.azureedge.net/cdnfiles/nc/Productos/Agilent/07191864.jpg | https://proquiwebblobstorage.blob.core.windows.net/cdnfiles/nc/Productos/notfound.jpg
07191885 | Flame Ionization Detector (FID) for GC | G1531-20700 | FID collector insulator | Component Type Ignitor castle Detector Compatibility Flame Ionization Detector Material PTFE Technique GC Type Igniter Component UNSPSC Code 41115700 | 31,00 EUR | https://www.agilent.com/store/images/products/G1531-20700.jpg | https://proquiwebep.azureedge.net/cdnfiles/nc/Productos/notfound.jpg | https://proquiwebep.azureedge.net/cdnfiles/nc/Productos/Agilent/07191885.jpg | https://proquiwebep.azureedge.net/cdnfiles/nc/Productos/Agilent/07191885.jpg
07191865 | Bulk GC Supplies | 5190-2209 | GC inlet seal, gold plated, with washer, 10/pk | UNSPSC Code 41115715 | 410,00 EUR | https://www.agilent.com/store/images/products/5190-2209-2.jpg | https://proquiwebep.azureedge.net/cdnfiles/nc/Productos/notfound.jpg | https://proquiwebep.azureedge.net/cdnfiles/nc/Productos/Agilent/07191865.jpg | https://proquiwebep.azureedge.net/cdnfiles/nc/Productos/Agilent/07191865.jpg
07191771 | Atomic Emission Detector (AED) | 19246-60550 | Pressure regulator 0-100 psi | Component Type Miscellaneous Technique GC Type Pressure Regulator UNSPSC Code 41115715 | 395,00 EUR | https://proquiwebblobstorage.blob.core.windows.net/cdnfiles/nc/Productos/notfound.jpg | https://proquiwebep.azureedge.net/cdnfiles/nc/Productos/notfound.jpg | https://proquiwebep.azureedge.net/cdnfiles/nc/Productos/Agilent/07191771.jpg | https://proquiwebblobstorage.blob.core.windows.net/cdnfiles/nc/Productos/notfound.jpg
07201622 | VF-624ms Columns | CP9101 | J&W VF-624ms GC Column, 15 m, 0.15 mm, 0.84 μm, 7 inch cage. This is the most common GC column format compatible with Agilent 5890, 6890, 7820, 7890, 8860, and 8890 series GC systems and all non-Agilent GC systems with a similarly sized oven. | Capillary Tubing Fused Silica Film Thickness 0.84 µm Format 7 inch GC Column Type GC/MS Inner Diameter (ID) 0.15 mm Length 15 m Phase VF-624ms Polarity Mid Polarity Temperature Range -40 °C-280/300 °C UNSPSC Code 41115710 With Smart Key No | 517,00 EUR | https://www.agilent.com/store/images/products/GC_Column_Box_PNP_%20680x680.jpg | https://proquiwebep.azureedge.net/cdnfiles/nc/Productos/notfound.jpg | https://proquiwebep.azureedge.net/cdnfiles/nc/Productos/Agilent/07201622.jpg | https://proquiwebep.azureedge.net/cdnfiles/nc/Productos/Agilent/07201622.jpg
07191866 | G1888A Network Headspace Sampler | 5190-2265 | Headspace sample loop, certified, 1 mL, deactivated | Material Stainless steel, deactivated UNSPSC Code 41115700 Volume 1 mL | 1 472,00 EUR | https://proquiwebblobstorage.blob.core.windows.net/cdnfiles/nc/Productos/notfound.jpg | https://proquiwebep.azureedge.net/cdnfiles/nc/Productos/notfound.jpg | https://proquiwebep.azureedge.net/cdnfiles/nc/Productos/Agilent/07191866.jpg | https://proquiwebblobstorage.blob.core.windows.net/cdnfiles/nc/Productos/notfound.jpg
07191886 | Flame Ionization Detector (FID) | G1531-21090 | Collector body, Hastelloy, for Agilent 6890, 6850 | Component Type Ignitor castle Detector Compatibility Flame Ionization Detector Technique GC Type Igniter Component UNSPSC Code 41115700 | 496,00 EUR | https://www.agilent.com/store/images/products/G1531-21090.jpg | https://proquiwebep.azureedge.net/cdnfiles/nc/Productos/notfound.jpg | https://proquiwebep.azureedge.net/cdnfiles/nc/Productos/Agilent/07191886.jpg | https://proquiwebep.azureedge.net/cdnfiles/nc/Productos/Agilent/07191886.jpg
07191887 | Flame Ionization Detector (FID) for GC | G1531-60680 | Igniter cable assembly, universally compatible | Component Type Cable Detector Compatibility Flame Ionization Detector Technique GC Type Igniter Component UNSPSC Code 41115700 | 78,00 EUR | https://www.agilent.com/store/images/products/G1531-60680.jpg | https://proquiwebep.azureedge.net/cdnfiles/nc/Productos/notfound.jpg | https://proquiwebep.azureedge.net/cdnfiles/nc/Productos/Agilent/07191887.jpg | https://proquiwebep.azureedge.net/cdnfiles/nc/Productos/Agilent/07191887.jpg
07191867 | G1888A Network Headspace Sampler | 5190-2266 | Headspace sample loop, certified, 3 mL, deactivated | Material Stainless steel, deactivated UNSPSC Code 41115700 Volume 3 mL | 1 537,00 EUR | https://proquiwebblobstorage.blob.core.windows.net/cdnfiles/nc/Productos/notfound.jpg | https://proquiwebep.azureedge.net/cdnfiles/nc/Productos/notfound.jpg | https://proquiwebep.azureedge.net/cdnfiles/nc/Productos/Agilent/07191867.jpg | https://proquiwebblobstorage.blob.core.windows.net/cdnfiles/nc/Productos/notfound.jpg
07191974 | Nitrogen Chemiluminescence Detector (NCD) | G6600-80063 | Dual-plasma quartz tube, for NCD | UNSPSC Code 41115700 | 338,00 EUR | https://proquiwebblobstorage.blob.core.windows.net/cdnfiles/nc/Productos/notfound.jpg | https://proquiwebep.azureedge.net/cdnfiles/nc/Productos/notfound.jpg | https://proquiwebep.azureedge.net/cdnfiles/nc/Productos/Agilent/07191974.jpg | https://proquiwebblobstorage.blob.core.windows.net/cdnfiles/nc/Productos/notfound.jpg
07191888 | Flame Ionization Detector (FID) for GC | G1531-60690 | FID collector assembly, for Agilent 7890, 6890, 6850 | Component Type Detector assemblies Detector Compatibility Flame Ionization Detector Technique GC Type Igniter Component UNSPSC Code 41115701 | 345,00 EUR | https://www.agilent.com/store/images/products/G1531-60690-2.jpg | https://proquiwebep.azureedge.net/cdnfiles/nc/Productos/notfound.jpg | https://proquiwebep.azureedge.net/cdnfiles/nc/Productos/Agilent/07191888.jpg | https://proquiwebep.azureedge.net/cdnfiles/nc/Productos/Agilent/07191888.jpg
07191868 | Split/Splitless Inlet Seals | 5190-6144 | GC inlet seal, gold plated, with washer, Ultra Inert | UNSPSC Code 41115715 | 62,00 EUR | https://www.agilent.com/store/images/products/5190-6144-3.jpg | https://proquiwebep.azureedge.net/cdnfiles/nc/Productos/notfound.jpg | https://proquiwebep.azureedge.net/cdnfiles/nc/Productos/Agilent/07191868.jpg | https://proquiwebep.azureedge.net/cdnfiles/nc/Productos/Agilent/07191868.jpg
07191975 | Sulfur Chemiluminescence Detector (SCD) | G6600-85000 | Ozone destruction chemical trap, for SCD/NCD | UNSPSC Code 41115700 | 265,00 EUR | https://www.agilent.com/store/images/products/G6600-85000-1.jpg | https://proquiwebep.azureedge.net/cdnfiles/nc/Productos/notfound.jpg | https://proquiwebep.azureedge.net/cdnfiles/nc/Productos/Agilent/07191975.jpg | https://proquiwebep.azureedge.net/cdnfiles/nc/Productos/Agilent/07191975.jpg
07191889 | Flame Ionization Detector (FID) for GC | G1531-67000 | Maintenance kit, FID cleaning | UNSPSC Code 41115700 | 215,00 EUR | https://www.agilent.com/store/images/products/G1531-67000.jpg | https://proquiwebep.azureedge.net/cdnfiles/nc/Productos/notfound.jpg | https://proquiwebep.azureedge.net/cdnfiles/nc/Productos/Agilent/07191889.jpg | https://proquiwebep.azureedge.net/cdnfiles/nc/Productos/Agilent/07191889.jpg
07191869 | Split/Splitless Inlet Seals | 5190-6145 | GC inlet seal, gold plated, with washer, Ultra Inert, 10/pk | UNSPSC Code 41115715 | 443,00 EUR | https://www.agilent.com/store/images/products/5190-6144-3.jpg | https://proquiwebep.azureedge.net/cdnfiles/nc/Productos/notfound.jpg | https://proquiwebep.azureedge.net/cdnfiles/nc/Productos/Agilent/07191869.jpg | https://proquiwebep.azureedge.net/cdnfiles/nc/Productos/Agilent/07191869.jpg
07191976 | Sulfur Chemiluminescence Detector (SCD) | G6600-85001 | Oil, synthetic, Mobil 1 | UNSPSC Code 41115700 | 37,00 EUR | https://proquiwebblobstorage.blob.core.windows.net/cdnfiles/nc/Productos/notfound.jpg | https://proquiwebep.azureedge.net/cdnfiles/nc/Productos/notfound.jpg | https://proquiwebep.azureedge.net/cdnfiles/nc/Productos/Agilent/07191976.jpg | https://proquiwebblobstorage.blob.core.windows.net/cdnfiles/nc/Productos/notfound.jpg
07191870 | Split/Splitless Inlet Seals | 5190-6149 | GC inlet seal, gold plated, with washer, Ultra Inert, 50/pk | UNSPSC Code 41115715 | 1 638,00 EUR | https://www.agilent.com/store/images/products/5188-5367-3.jpg | https://proquiwebep.azureedge.net/cdnfiles/nc/Productos/notfound.jpg | https://proquiwebep.azureedge.net/cdnfiles/nc/Productos/Agilent/07191870.jpg | https://proquiwebep.azureedge.net/cdnfiles/nc/Productos/Agilent/07191870.jpg
07191890 | Repair Parts | G1531-67001 | Maintenance kit, FID rebuilding | UNSPSC Code 41115700 | 379,00 EUR | https://www.agilent.com/store/images/products/G1531-60690-2.jpg | https://proquiwebep.azureedge.net/cdnfiles/nc/Productos/notfound.jpg | https://proquiwebep.azureedge.net/cdnfiles/nc/Productos/Agilent/07191890.jpg | https://proquiwebep.azureedge.net/cdnfiles/nc/Productos/Agilent/07191890.jpg
07191977 | Sulfur Chemiluminescence Detector (SCD) | G6600-85002 | Oil, Edwards Ultragrade | UNSPSC Code 41115700 | 37,00 EUR | https://proquiwebblobstorage.blob.core.windows.net/cdnfiles/nc/Productos/notfound.jpg | https://proquiwebep.azureedge.net/cdnfiles/nc/Productos/notfound.jpg | https://proquiwebep.azureedge.net/cdnfiles/nc/Productos/Agilent/07191977.jpg | https://proquiwebblobstorage.blob.core.windows.net/cdnfiles/nc/Productos/notfound.jpg
07191871 | Split/Splitless Inlet | 5190-9039 | J&W UltiMetal Plus deactivated, split/splitless inlet shell weldment, for 6890 GC | UNSPSC Code 41113000 | 438,00 EUR | https://proquiwebblobstorage.blob.core.windows.net/cdnfiles/nc/Productos/notfound.jpg | https://proquiwebep.azureedge.net/cdnfiles/nc/Productos/notfound.jpg | https://proquiwebep.azureedge.net/cdnfiles/nc/Productos/Agilent/07191871.jpg | https://proquiwebblobstorage.blob.core.windows.net/cdnfiles/nc/Productos/notfound.jpg
07191978 | Thermal Desorption Supplies | MKI-U-T18325-2S | Thermal desorption cold trap, for EPA method 325 | UNSPSC Code 41115700 | 1 627,00 EUR | https://proquiwebblobstorage.blob.core.windows.net/cdnfiles/nc/Productos/notfound.jpg | https://proquiwebep.azureedge.net/cdnfiles/nc/Productos/notfound.jpg | https://proquiwebep.azureedge.net/cdnfiles/nc/Productos/Agilent/07191978.jpg | https://proquiwebblobstorage.blob.core.windows.net/cdnfiles/nc/Productos/notfound.jpg
07191891 | Thermal Conductivity Detector (TCD) | G1532-20710 | Packed column adapter, 1/4 inch | UNSPSC Code 41115701 | 79,00 EUR | https://www.agilent.com/store/images/products/Part-G1532-20710.jpg | https://proquiwebep.azureedge.net/cdnfiles/nc/Productos/notfound.jpg | https://proquiwebep.azureedge.net/cdnfiles/nc/Productos/Agilent/07191891.jpg | https://proquiwebep.azureedge.net/cdnfiles/nc/Productos/Agilent/07191891.jpg
07191872 | G1883A Network Headspace Sampler | 998-0000053-EHS | Union, elbow, M5 | UNSPSC Code 41115700 | 69,00 EUR | https://www.agilent.com/store/images/products/Part-998-0000053-EHS.jpg | https://proquiwebep.azureedge.net/cdnfiles/nc/Productos/notfound.jpg | https://proquiwebep.azureedge.net/cdnfiles/nc/Productos/Agilent/07191872.jpg | https://proquiwebep.azureedge.net/cdnfiles/nc/Productos/Agilent/07191872.jpg
07191892 | Repair Parts | G1532-60675 | Filament block only, original EPC, standard TCD analysis, must reuse heater/sensor | UNSPSC Code 41115701 | 2 485,00 EUR | https://www.agilent.com/store/images/products/G1532-60675.jpg | https://proquiwebep.azureedge.net/cdnfiles/nc/Productos/notfound.jpg | https://proquiwebep.azureedge.net/cdnfiles/nc/Productos/Agilent/07191892.jpg | https://proquiwebep.azureedge.net/cdnfiles/nc/Productos/Agilent/07191892.jpg
07191979 | Repair Parts | RMK-0003-2S | Preventative maintenance kit, Markes online systems | UNSPSC Code 41115700 | 829,00 EUR | https://www.agilent.com/store/images/products/RMK-0003-2S.jpg | https://proquiwebep.azureedge.net/cdnfiles/nc/Productos/notfound.jpg | https://proquiwebep.azureedge.net/cdnfiles/nc/Productos/Agilent/07191979.jpg | https://proquiwebep.azureedge.net/cdnfiles/nc/Productos/Agilent/07191979.jpg
07191873 | Part Number | CP490210 | 490 Micro GC internal filter |  | 940,00 EUR | https://proquiwebblobstorage.blob.core.windows.net/cdnfiles/nc/Productos/notfound.jpg | https://proquiwebep.azureedge.net/cdnfiles/nc/Productos/notfound.jpg | https://proquiwebep.azureedge.net/cdnfiles/nc/Productos/Agilent/07191873.jpg | https://proquiwebblobstorage.blob.core.windows.net/cdnfiles/nc/Productos/notfound.jpg
07191893 | Repair Parts | G1532-60685 | Filament block only, minifold EPC, standard TCD analysis, must reuse heater/sensor | UNSPSC Code 41115701 | 3 746,00 EUR | https://proquiwebblobstorage.blob.core.windows.net/cdnfiles/nc/Productos/notfound.jpg | https://proquiwebep.azureedge.net/cdnfiles/nc/Productos/notfound.jpg | https://proquiwebep.azureedge.net/cdnfiles/nc/Productos/Agilent/07191893.jpg | https://proquiwebblobstorage.blob.core.windows.net/cdnfiles/nc/Productos/notfound.jpg
07191980 | Intuvo Gaskets | 5190-9072 | Gasket, Intuvo, polyimide, 5/pk | UNSPSC Code 41113000 | 130,00 EUR | https://www.agilent.com/store/images/products/5190-9072-1.jpg | https://proquiwebep.azureedge.net/cdnfiles/nc/Productos/notfound.jpg | https://proquiwebep.azureedge.net/cdnfiles/nc/Productos/Agilent/07191980.jpg | https://proquiwebep.azureedge.net/cdnfiles/nc/Productos/Agilent/07191980.jpg
07191894 | Thermal Conductivity Detector (TCD) | G1532-80540 | Capillary column adapter | UNSPSC Code 41115700 | 89,00 EUR | https://www.agilent.com/store/images/products/Part-G1532-80540.jpg | https://proquiwebep.azureedge.net/cdnfiles/nc/Productos/notfound.jpg | https://proquiwebep.azureedge.net/cdnfiles/nc/Productos/Agilent/07191894.jpg | https://proquiwebep.azureedge.net/cdnfiles/nc/Productos/Agilent/07191894.jpg
07191874 | Part Number | CP739531 | Membrane replacements-BTU, Genie 170GENIE 170, 5/pk | UNSPSC Code 41115700 | 616,00 EUR | https://proquiwebblobstorage.blob.core.windows.net/cdnfiles/nc/Productos/notfound.jpg | https://proquiwebep.azureedge.net/cdnfiles/nc/Productos/notfound.jpg | https://proquiwebep.azureedge.net/cdnfiles/nc/Productos/Agilent/07191874.jpg | https://proquiwebblobstorage.blob.core.windows.net/cdnfiles/nc/Productos/notfound.jpg
07201623 | VF-624ms Columns | CP9102 | J&W VF-624ms GC Column, 30 m, 0.25 mm, 1.40 μm, 7 inch cage. This is the most common GC column format compatible with Agilent 5890, 6890, 7820, 7890, 8860, and 8890 series GC systems and all non-Agilent GC systems with a similarly sized oven. | Capillary Tubing Fused Silica Film Thickness 1.4 µm Format 7 inch GC Column Type GC/MS Inner Diameter (ID) 0.25 mm Length 30 m Phase VF-624ms Polarity Mid Polarity Temperature Range -40 °C-280/300 °C UNSPSC Code 41115710 With Smart Key No | 827,00 EUR | https://www.agilent.com/store/images/products/GC_Column_Box_PNP_%20680x680.jpg | https://proquiwebep.azureedge.net/cdnfiles/nc/Productos/notfound.jpg | https://proquiwebep.azureedge.net/cdnfiles/nc/Productos/Agilent/07201623.jpg | https://proquiwebep.azureedge.net/cdnfiles/nc/Productos/Agilent/07201623.jpg
07191981 | Intuvo Gaskets | 5190-9073 | Gasket, Intuvo, nickel, 2/pk | UNSPSC Code 41113000 | 213,00 EUR | https://www.agilent.com/store/images/products/5190-9073.jpg | https://proquiwebep.azureedge.net/cdnfiles/nc/Productos/notfound.jpg | https://proquiwebep.azureedge.net/cdnfiles/nc/Productos/Agilent/07191981.jpg | https://proquiwebep.azureedge.net/cdnfiles/nc/Productos/Agilent/07191981.jpg
07191982 | Intuvo Gaskets | 5190-9074 | Gasket plug, Intuvo, polyimide, 2/pk | UNSPSC Code 41113000 | 156,00 EUR | https://www.agilent.com/store/images/products/5190-9074.jpg | https://proquiwebep.azureedge.net/cdnfiles/nc/Productos/notfound.jpg | https://proquiwebep.azureedge.net/cdnfiles/nc/Productos/Agilent/07191982.jpg | https://proquiwebep.azureedge.net/cdnfiles/nc/Productos/Agilent/07191982.jpg
07191895 | Electron Capture Detector (ECD) for GC | G1533-80565 | ECD makeup gas adapter. Includes gigabore liner for standard ECD (not compatible with micro ECD)(19233-20625), ECD adaptor end cap (19233-20755) | Component Type Detector assemblies Detector Compatibility Electron Capture Detector Technique GC UNSPSC Code 41115701 | 371,00 EUR | https://www.agilent.com/store/images/products/Ecdmug.gif | https://proquiwebep.azureedge.net/cdnfiles/nc/Productos/notfound.jpg | https://proquiwebep.azureedge.net/cdnfiles/nc/Productos/Agilent/07191895.jpg | https://proquiwebep.azureedge.net/cdnfiles/nc/Productos/Agilent/07191895.jpg
07191983 | Intuvo Tools | 5191-4203 | Consumables refill kit, for Intuvo G9223AA, SSL inlet | UNSPSC Code 41115700 | 2 264,00 EUR | https://proquiwebblobstorage.blob.core.windows.net/cdnfiles/nc/Productos/notfound.jpg | https://proquiwebep.azureedge.net/cdnfiles/nc/Productos/notfound.jpg | https://proquiwebep.azureedge.net/cdnfiles/nc/Productos/Agilent/07191983.jpg | https://proquiwebblobstorage.blob.core.windows.net/cdnfiles/nc/Productos/notfound.jpg
07191896 | Nitrogen Phosphorus Detector (NPD) | G1534-20530 | Collector funnel | UNSPSC Code 41115700 | 138,00 EUR | https://www.agilent.com/store/images/products/G1534-20530-1.jpg | https://proquiwebep.azureedge.net/cdnfiles/nc/Productos/notfound.jpg | https://proquiwebep.azureedge.net/cdnfiles/nc/Productos/Agilent/07191896.jpg | https://proquiwebep.azureedge.net/cdnfiles/nc/Productos/Agilent/07191896.jpg
07192086 | Headspace Sampler Supplies | G4556-80108 | Sample loop, headspace, 3.00 mL, inert | Component Type Sample loop Material Stainless steel, inert UNSPSC Code 41104800 Volume 3 mL | 561,00 EUR | https://proquiwebblobstorage.blob.core.windows.net/cdnfiles/nc/Productos/notfound.jpg | https://proquiwebep.azureedge.net/cdnfiles/nc/Productos/notfound.jpg | https://proquiwebep.azureedge.net/cdnfiles/nc/Productos/Agilent/07192086.jpg | https://proquiwebblobstorage.blob.core.windows.net/cdnfiles/nc/Productos/notfound.jpg
07191984 | Intuvo Compression Bolts | 5191-4204 | Consumables refill kit, for Intuvo pesticides and environmental pollutants analyzer G9223AA, MMI inlet | UNSPSC Code 41115700 | 2 584,00 EUR | https://proquiwebblobstorage.blob.core.windows.net/cdnfiles/nc/Productos/notfound.jpg | https://proquiwebep.azureedge.net/cdnfiles/nc/Productos/notfound.jpg | https://proquiwebep.azureedge.net/cdnfiles/nc/Productos/Agilent/07191984.jpg | https://proquiwebblobstorage.blob.core.windows.net/cdnfiles/nc/Productos/notfound.jpg
07191897 | Repair Parts | G1534-40020 | Insulator, alumina, upper | UNSPSC Code 41115700 | 158,00 EUR | https://www.agilent.com/store/images/products/G1534-40020.jpg | https://proquiwebep.azureedge.net/cdnfiles/nc/Productos/notfound.jpg | https://proquiwebep.azureedge.net/cdnfiles/nc/Productos/Agilent/07191897.jpg | https://proquiwebep.azureedge.net/cdnfiles/nc/Productos/Agilent/07191897.jpg
07192087 | Headspace Sampler Supplies | G4556-80109 | Sample loop, headspace, 5.00 mL, inert | Component Type Sample loop Material Stainless steel, inert UNSPSC Code 41115700 Volume 5 mL | 561,00 EUR | https://proquiwebblobstorage.blob.core.windows.net/cdnfiles/nc/Productos/notfound.jpg | https://proquiwebep.azureedge.net/cdnfiles/nc/Productos/notfound.jpg | https://proquiwebep.azureedge.net/cdnfiles/nc/Productos/Agilent/07192087.jpg | https://proquiwebblobstorage.blob.core.windows.net/cdnfiles/nc/Productos/notfound.jpg
07191985 | Intuvo Tools | G4580-68300 | Exhaust vent, Intuvo | UNSPSC Code 41113000 | 254,00 EUR | https://proquiwebblobstorage.blob.core.windows.net/cdnfiles/nc/Productos/notfound.jpg | https://proquiwebep.azureedge.net/cdnfiles/nc/Productos/notfound.jpg | https://proquiwebep.azureedge.net/cdnfiles/nc/Productos/Agilent/07191985.jpg | https://proquiwebblobstorage.blob.core.windows.net/cdnfiles/nc/Productos/notfound.jpg
07191898 | Nitrogen Phosphorus Detector (NPD) | G1534-40030 | Insulator, alumina, lower | UNSPSC Code 41115700 | 121,00 EUR | https://www.agilent.com/store/images/products/G1534-40030.jpg | https://proquiwebep.azureedge.net/cdnfiles/nc/Productos/notfound.jpg | https://proquiwebep.azureedge.net/cdnfiles/nc/Productos/Agilent/07191898.jpg | https://proquiwebep.azureedge.net/cdnfiles/nc/Productos/Agilent/07191898.jpg
07192088 | Headspace Sampler Supplies | G4556-80126 | Sample loop, headspace, 1.00 mL, inert, certified | Component Type Sample loop Material Stainless steel, inert UNSPSC Code 41115700 Volume 1 mL | 677,00 EUR | https://proquiwebblobstorage.blob.core.windows.net/cdnfiles/nc/Productos/notfound.jpg | https://proquiwebep.azureedge.net/cdnfiles/nc/Productos/notfound.jpg | https://proquiwebep.azureedge.net/cdnfiles/nc/Productos/Agilent/07192088.jpg | https://proquiwebblobstorage.blob.core.windows.net/cdnfiles/nc/Productos/notfound.jpg
07191986 | Intuvo Tools | G4581-20006 | Compression bolt, guard chip | UNSPSC Code 41113000 | 29,00 EUR | https://proquiwebblobstorage.blob.core.windows.net/cdnfiles/nc/Productos/notfound.jpg | https://proquiwebep.azureedge.net/cdnfiles/nc/Productos/notfound.jpg | https://proquiwebep.azureedge.net/cdnfiles/nc/Productos/Agilent/07191986.jpg | https://proquiwebblobstorage.blob.core.windows.net/cdnfiles/nc/Productos/notfound.jpg
07192089 | Headspace Sampler Supplies | G4556-80128 | Sample loop, headspace, 3.00 mL, inert, certified | Component Type Sample loop Material Stainless steel, inert UNSPSC Code 41115700 Volume 3 mL | 677,00 EUR | https://proquiwebblobstorage.blob.core.windows.net/cdnfiles/nc/Productos/notfound.jpg | https://proquiwebep.azureedge.net/cdnfiles/nc/Productos/notfound.jpg | https://proquiwebep.azureedge.net/cdnfiles/nc/Productos/Agilent/07192089.jpg | https://proquiwebblobstorage.blob.core.windows.net/cdnfiles/nc/Productos/notfound.jpg
07191899 | Nitrogen Phosphorus Detector (NPD) | G1534-60570 | White ceramic bead assembly | UNSPSC Code 41115701 | 795,00 EUR | https://www.agilent.com/store/images/products/G1534-60570.jpg | https://proquiwebep.azureedge.net/cdnfiles/nc/Productos/notfound.jpg | https://proquiwebep.azureedge.net/cdnfiles/nc/Productos/Agilent/07191899.jpg | https://proquiwebep.azureedge.net/cdnfiles/nc/Productos/Agilent/07191899.jpg
07191987 | Intuvo Flow Chip | G4581-60031 | Flow chip, Intuvo, inlet | UNSPSC Code 41113000 | 390,00 EUR | https://www.agilent.com/store/images/products/G4581-60031.jpg | https://proquiwebep.azureedge.net/cdnfiles/nc/Productos/notfound.jpg | https://proquiwebep.azureedge.net/cdnfiles/nc/Productos/Agilent/07191987.jpg | https://proquiwebep.azureedge.net/cdnfiles/nc/Productos/Agilent/07191987.jpg
07192090 | CTC GC Autosampler Supplies | G6500-60701 | Trap, ITEX-2, Tenax TA, 80/100 mesh, 3/pk | UNSPSC Code 41113000 | 2 096,00 EUR | https://proquiwebblobstorage.blob.core.windows.net/cdnfiles/nc/Productos/notfound.jpg | https://proquiwebep.azureedge.net/cdnfiles/nc/Productos/notfound.jpg | https://proquiwebep.azureedge.net/cdnfiles/nc/Productos/Agilent/07192090.jpg | https://proquiwebblobstorage.blob.core.windows.net/cdnfiles/nc/Productos/notfound.jpg
07191900 | Flame Photometric Detector (FPD) | G1535-60600 | FPD ignitor cable, used with series 6850 and 6890 gas chromatography systems | UNSPSC Code 41115700 | 59,00 EUR | https://www.agilent.com/store/images/products/G1535-60600.jpg | https://proquiwebep.azureedge.net/cdnfiles/nc/Productos/notfound.jpg | https://proquiwebep.azureedge.net/cdnfiles/nc/Productos/Agilent/07191900.jpg | https://proquiwebep.azureedge.net/cdnfiles/nc/Productos/Agilent/07191900.jpg
07191988 | Intuvo Flow Chip | G4581-60032 | Flow chip, Intuvo, D1 | UNSPSC Code 41113000 | 390,00 EUR | https://www.agilent.com/store/images/products/G4581-60032.jpg | https://proquiwebep.azureedge.net/cdnfiles/nc/Productos/notfound.jpg | https://proquiwebep.azureedge.net/cdnfiles/nc/Productos/Agilent/07191988.jpg | https://proquiwebep.azureedge.net/cdnfiles/nc/Productos/Agilent/07191988.jpg
07192091 | CTC GC Autosampler Supplies | G6500-88005 | Tension cord, injection unit, black, 280 mm | Product_Model Tension cord Product_Sub_Model Injection unit UNSPSC Code 41115714 | 95,00 EUR | https://www.agilent.com/store/images/products/G6500-88005.jpg | https://proquiwebep.azureedge.net/cdnfiles/nc/Productos/notfound.jpg | https://proquiwebep.azureedge.net/cdnfiles/nc/Productos/Agilent/07192091.jpg | https://proquiwebep.azureedge.net/cdnfiles/nc/Productos/Agilent/07192091.jpg
07191901 | Split/Splitless Inlet Supplies | G1544-20590 | Split/splitless inlet retaining nut | UNSPSC Code 41115700 | 46,00 EUR | https://www.agilent.com/store/images/products/G1544-20590-1.jpg | https://proquiwebep.azureedge.net/cdnfiles/nc/Productos/notfound.jpg | https://proquiwebep.azureedge.net/cdnfiles/nc/Productos/Agilent/07191901.jpg | https://proquiwebep.azureedge.net/cdnfiles/nc/Productos/Agilent/07191901.jpg
07191989 | Intuvo Flow Chips | G4581-60033 | Flow chip, Intuvo, D2-MS | UNSPSC Code 41113000 | 455,00 EUR | https://www.agilent.com/store/images/products/G4581-60033.jpg | https://proquiwebep.azureedge.net/cdnfiles/nc/Productos/notfound.jpg | https://proquiwebep.azureedge.net/cdnfiles/nc/Productos/Agilent/07191989.jpg | https://proquiwebep.azureedge.net/cdnfiles/nc/Productos/Agilent/07191989.jpg
07191902 | Split/Splitless Inlet | G1544-60575 | Original standard EPC using 1/4 inch split vent filter | UNSPSC Code 41115700 | 398,00 EUR | https://www.agilent.com/store/images/products/G1544-60575.jpg | https://proquiwebep.azureedge.net/cdnfiles/nc/Productos/notfound.jpg | https://proquiwebep.azureedge.net/cdnfiles/nc/Productos/Agilent/07191902.jpg | https://proquiwebep.azureedge.net/cdnfiles/nc/Productos/Agilent/07191902.jpg
07192092 | Repair Parts | G6500-88014 | Tension cord, for GC/HTC needle guide | Product_Model Tension cord Product_Sub_Model Needle guide UNSPSC Code 41115714 | 95,00 EUR | https://www.agilent.com/store/images/products/G6500-88014.jpg | https://proquiwebep.azureedge.net/cdnfiles/nc/Productos/notfound.jpg | https://proquiwebep.azureedge.net/cdnfiles/nc/Productos/Agilent/07192092.jpg | https://proquiwebep.azureedge.net/cdnfiles/nc/Productos/Agilent/07192092.jpg
07191990 | Intuvo Compression Bolts | G4581-60260 | Compression bolt, Intuvo | UNSPSC Code 41113000 | 29,00 EUR | https://www.agilent.com/store/images/products/G4581-60260.jpg | https://proquiwebep.azureedge.net/cdnfiles/nc/Productos/notfound.jpg | https://proquiwebep.azureedge.net/cdnfiles/nc/Productos/Agilent/07191990.jpg | https://proquiwebep.azureedge.net/cdnfiles/nc/Productos/Agilent/07191990.jpg
07192093 | Thermal Desorption Supplies for GC | MKI-C-QSC10 | Quick fit connector, connects fused silica transfer line to column, 10/pk | UNSPSC Code 41115700 | 542,00 EUR | https://proquiwebblobstorage.blob.core.windows.net/cdnfiles/nc/Productos/notfound.jpg | https://proquiwebep.azureedge.net/cdnfiles/nc/Productos/notfound.jpg | https://proquiwebep.azureedge.net/cdnfiles/nc/Productos/Agilent/07192093.jpg | https://proquiwebblobstorage.blob.core.windows.net/cdnfiles/nc/Productos/notfound.jpg
07191903 | Repair Parts | G1544-60585 | Insert weldment, split/splitless, use with large charcoal canister-type filter, for Agilent 6890 GC inlet | UNSPSC Code 41115700 | 617,00 EUR | https://www.agilent.com/store/images/products/G1544-60585.jpg | https://proquiwebep.azureedge.net/cdnfiles/nc/Productos/notfound.jpg | https://proquiwebep.azureedge.net/cdnfiles/nc/Productos/Agilent/07191903.jpg | https://proquiwebep.azureedge.net/cdnfiles/nc/Productos/Agilent/07191903.jpg
07191991 | Intuvo Compression Bolts | G4582-20085 | Compression bolt, split/splitless inlet | UNSPSC Code 41113000 | 29,00 EUR | https://www.agilent.com/store/images/products/G4582-20085-2.jpg | https://proquiwebep.azureedge.net/cdnfiles/nc/Productos/notfound.jpg | https://proquiwebep.azureedge.net/cdnfiles/nc/Productos/Agilent/07191991.jpg | https://proquiwebep.azureedge.net/cdnfiles/nc/Productos/Agilent/07191991.jpg
07192094 | Thermal Desorption Supplies | MKI-MTD-1169 | Cap, Difflok, stainless steel, UNITY | Material Stainless steel UNSPSC Code 41115700 | 467,00 EUR | https://proquiwebblobstorage.blob.core.windows.net/cdnfiles/nc/Productos/notfound.jpg | https://proquiwebep.azureedge.net/cdnfiles/nc/Productos/notfound.jpg | https://proquiwebep.azureedge.net/cdnfiles/nc/Productos/Agilent/07192094.jpg | https://proquiwebblobstorage.blob.core.windows.net/cdnfiles/nc/Productos/notfound.jpg
07191904 | Repair Parts | G1544-80530 | Split vent replacement cartridge, 2/pk | UNSPSC Code 41115700 | 162,00 EUR | https://www.agilent.com/store/images/products/G4460610.gif | https://proquiwebep.azureedge.net/cdnfiles/nc/Productos/notfound.jpg | https://proquiwebep.azureedge.net/cdnfiles/nc/Productos/Agilent/07191904.jpg | https://proquiwebep.azureedge.net/cdnfiles/nc/Productos/Agilent/07191904.jpg
07192095 | Thermal Desorption Supplies | MKI-MTD-1204 | Cap, Difflok, SilcoSteel, UNITY | Material SilcoSteel UNSPSC Code 41115700 | 991,00 EUR | https://proquiwebblobstorage.blob.core.windows.net/cdnfiles/nc/Productos/notfound.jpg | https://proquiwebep.azureedge.net/cdnfiles/nc/Productos/notfound.jpg | https://proquiwebep.azureedge.net/cdnfiles/nc/Productos/Agilent/07192095.jpg | https://proquiwebblobstorage.blob.core.windows.net/cdnfiles/nc/Productos/notfound.jpg
07191992 | Intuvo Tools | G4583-20005 | Compression bolt, detector tail | UNSPSC Code 41113000 | 29,00 EUR | https://www.agilent.com/store/images/products/G4583-20005.jpg | https://proquiwebep.azureedge.net/cdnfiles/nc/Productos/notfound.jpg | https://proquiwebep.azureedge.net/cdnfiles/nc/Productos/Agilent/07191992.jpg | https://proquiwebep.azureedge.net/cdnfiles/nc/Productos/Agilent/07191992.jpg
07191905 | Programmed Temperature Vaporizer (PTV) Inlet | G1544-80550 | Capillary inlet trap assembly | UNSPSC Code 41115715 | 325,00 EUR | https://www.agilent.com/store/images/products/G4480550.gif | https://proquiwebep.azureedge.net/cdnfiles/nc/Productos/notfound.jpg | https://proquiwebep.azureedge.net/cdnfiles/nc/Productos/Agilent/07191905.jpg | https://proquiwebep.azureedge.net/cdnfiles/nc/Productos/Agilent/07191905.jpg
07192096 | Thermal Desorption Supplies | MKI-SERUTD-5065 | Split filter tube, charcoal, stainless steel, 3.5 inch | Material Stainless steel UNSPSC Code 41113000 | 140,00 EUR | https://proquiwebblobstorage.blob.core.windows.net/cdnfiles/nc/Productos/notfound.jpg | https://proquiwebep.azureedge.net/cdnfiles/nc/Productos/notfound.jpg | https://proquiwebep.azureedge.net/cdnfiles/nc/Productos/Agilent/07192096.jpg | https://proquiwebblobstorage.blob.core.windows.net/cdnfiles/nc/Productos/notfound.jpg
07191993 | Intuvo Flow Chips | G4583-60331 | Detector tail, Intuvo, FID or TCD | UNSPSC Code 41113000 | 379,00 EUR | https://www.agilent.com/store/images/products/G4583-60331.jpg | https://proquiwebep.azureedge.net/cdnfiles/nc/Productos/notfound.jpg | https://proquiwebep.azureedge.net/cdnfiles/nc/Productos/Agilent/07191993.jpg | https://proquiwebep.azureedge.net/cdnfiles/nc/Productos/Agilent/07191993.jpg
07191906 | Split/Splitless Inlet | G1544-80580 | Similar to G1544-60575 except allows insertion of 1/4 inch chemical filters to clean carrier gas for ECD operation | UNSPSC Code 41115700 | 293,00 EUR | https://proquiwebblobstorage.blob.core.windows.net/cdnfiles/nc/Productos/notfound.jpg | https://proquiwebep.azureedge.net/cdnfiles/nc/Productos/notfound.jpg | https://proquiwebep.azureedge.net/cdnfiles/nc/Productos/Agilent/07191906.jpg | https://proquiwebblobstorage.blob.core.windows.net/cdnfiles/nc/Productos/notfound.jpg
07192097 | Thermal Desorption Supplies | MKI-TC20-FLTR | Replacement filter, for cooling fan on Markes TC-20 and TC-20 TAG TD tube conditioner/dry-purge unit, 4/pk | UNSPSC Code 41115700 | 103,00 EUR | https://www.agilent.com/store/images/products/MKI-TC20-FLTR-.jpg | https://proquiwebep.azureedge.net/cdnfiles/nc/Productos/notfound.jpg | https://proquiwebep.azureedge.net/cdnfiles/nc/Productos/Agilent/07192097.jpg | https://proquiwebep.azureedge.net/cdnfiles/nc/Productos/Agilent/07192097.jpg
07191907 | Cool On-Column Inlet | G1545-80530 | Septum nut, for programmable cool on-column inlet (PCOC), 530 µm | UNSPSC Code 41113000 | 128,00 EUR | https://www.agilent.com/store/images/products/G1545-80530.jpeg | https://proquiwebep.azureedge.net/cdnfiles/nc/Productos/notfound.jpg | https://proquiwebep.azureedge.net/cdnfiles/nc/Productos/Agilent/07191907.jpg | https://proquiwebep.azureedge.net/cdnfiles/nc/Productos/Agilent/07191907.jpg
07191994 | Intuvo Flow Chip | G4583-60333 | Flow chip, Intuvo, ECD tail | UNSPSC Code 41113000 | 379,00 EUR | https://proquiwebblobstorage.blob.core.windows.net/cdnfiles/nc/Productos/notfound.jpg | https://proquiwebep.azureedge.net/cdnfiles/nc/Productos/notfound.jpg | https://proquiwebep.azureedge.net/cdnfiles/nc/Productos/Agilent/07191994.jpg | https://proquiwebblobstorage.blob.core.windows.net/cdnfiles/nc/Productos/notfound.jpg
07191995 | Intuvo Flow Chips | G4583-60334 | Detector tail, Intuvo, NPD | UNSPSC Code 41113000 | 379,00 EUR | https://proquiwebblobstorage.blob.core.windows.net/cdnfiles/nc/Productos/notfound.jpg | https://proquiwebep.azureedge.net/cdnfiles/nc/Productos/notfound.jpg | https://proquiwebep.azureedge.net/cdnfiles/nc/Productos/Agilent/07191995.jpg | https://proquiwebblobstorage.blob.core.windows.net/cdnfiles/nc/Productos/notfound.jpg
07192098 | Thermal Desorption Supplies | MKI-U-COV06 | O-ring, for cold trap seal, 6 mm, UNITY, 10/pk | UNSPSC Code 41115700 | 75,00 EUR | https://proquiwebblobstorage.blob.core.windows.net/cdnfiles/nc/Productos/notfound.jpg | https://proquiwebep.azureedge.net/cdnfiles/nc/Productos/notfound.jpg | https://proquiwebep.azureedge.net/cdnfiles/nc/Productos/Agilent/07192098.jpg | https://proquiwebblobstorage.blob.core.windows.net/cdnfiles/nc/Productos/notfound.jpg
07191908 | Part Number | G1580-60060 | CPM 1/16 in. x 0.10 in. ID Tube Assy, 50 cm inert | UNSPSC Code 41115700 | 263,00 EUR | https://proquiwebblobstorage.blob.core.windows.net/cdnfiles/nc/Productos/notfound.jpg | https://proquiwebep.azureedge.net/cdnfiles/nc/Productos/notfound.jpg | https://proquiwebep.azureedge.net/cdnfiles/nc/Productos/Agilent/07191908.jpg | https://proquiwebblobstorage.blob.core.windows.net/cdnfiles/nc/Productos/notfound.jpg
07191996 | Intuvo Flow Chips | G4583-60335 | Detector tail, Intuvo, FPD | UNSPSC Code 41113000 | 379,00 EUR | https://proquiwebblobstorage.blob.core.windows.net/cdnfiles/nc/Productos/notfound.jpg | https://proquiwebep.azureedge.net/cdnfiles/nc/Productos/notfound.jpg | https://proquiwebep.azureedge.net/cdnfiles/nc/Productos/Agilent/07191996.jpg | https://proquiwebblobstorage.blob.core.windows.net/cdnfiles/nc/Productos/notfound.jpg
07192099 | Thermal Desorption Supplies | MKI-U-COV07 | O-ring, for cold trap seal, 7 mm, UNITY, 10/pk | UNSPSC Code 41115700 | 75,00 EUR | https://proquiwebblobstorage.blob.core.windows.net/cdnfiles/nc/Productos/notfound.jpg | https://proquiwebep.azureedge.net/cdnfiles/nc/Productos/notfound.jpg | https://proquiwebep.azureedge.net/cdnfiles/nc/Productos/Agilent/07192099.jpg | https://proquiwebblobstorage.blob.core.windows.net/cdnfiles/nc/Productos/notfound.jpg
07191910 | Split/Splitless Inlet | G1580-60585 | Split/splitless insert assembly for G1540A with valved system option, using large charcoal canister split vent filter, for Agilent 6890, 6850 GC | UNSPSC Code 41115700 | 442,00 EUR | https://proquiwebblobstorage.blob.core.windows.net/cdnfiles/nc/Productos/notfound.jpg | https://proquiwebep.azureedge.net/cdnfiles/nc/Productos/notfound.jpg | https://proquiwebep.azureedge.net/cdnfiles/nc/Productos/Agilent/07191910.jpg | https://proquiwebblobstorage.blob.core.windows.net/cdnfiles/nc/Productos/notfound.jpg
07191997 | Intuvo Flow Chip | G4583-60336 | Detector tail, Intuvo, XCD | UNSPSC Code 41113000 | 379,00 EUR | https://proquiwebblobstorage.blob.core.windows.net/cdnfiles/nc/Productos/notfound.jpg | https://proquiwebep.azureedge.net/cdnfiles/nc/Productos/notfound.jpg | https://proquiwebep.azureedge.net/cdnfiles/nc/Productos/Agilent/07191997.jpg | https://proquiwebblobstorage.blob.core.windows.net/cdnfiles/nc/Productos/notfound.jpg
07192100 | Thermal Desorption Supplies | MKI-U-COV10 | O-ring, for tube seal, UNITY, 10/pk | UNSPSC Code 41115700 | 71,00 EUR | https://www.agilent.com/store/images/products/MKI-U-COV10-1.jpg | https://proquiwebep.azureedge.net/cdnfiles/nc/Productos/notfound.jpg | https://proquiwebep.azureedge.net/cdnfiles/nc/Productos/Agilent/07192100.jpg | https://proquiwebep.azureedge.net/cdnfiles/nc/Productos/Agilent/07192100.jpg
07191911 | Part Number | G1580-61060 | 1/16 inch tube assembly kit |  | 573,00 EUR | https://proquiwebblobstorage.blob.core.windows.net/cdnfiles/nc/Productos/notfound.jpg | https://proquiwebep.azureedge.net/cdnfiles/nc/Productos/notfound.jpg | https://proquiwebep.azureedge.net/cdnfiles/nc/Productos/Agilent/07191911.jpg | https://proquiwebblobstorage.blob.core.windows.net/cdnfiles/nc/Productos/notfound.jpg
07191998 | Intuvo Flow Chips | G4583-60621 | Flow chip, Intuvo, D2 | UNSPSC Code 41113000 | 703,00 EUR | https://proquiwebblobstorage.blob.core.windows.net/cdnfiles/nc/Productos/notfound.jpg | https://proquiwebep.azureedge.net/cdnfiles/nc/Productos/notfound.jpg | https://proquiwebep.azureedge.net/cdnfiles/nc/Productos/Agilent/07191998.jpg | https://proquiwebblobstorage.blob.core.windows.net/cdnfiles/nc/Productos/notfound.jpg
07192101 | Thermal Desorption Supplies | MKI-U-DISK1 | Filter disk, PTFE, 5.1 mm, 10/pk | Material PTFE UNSPSC Code 41115700 | 75,00 EUR | https://proquiwebblobstorage.blob.core.windows.net/cdnfiles/nc/Productos/notfound.jpg | https://proquiwebep.azureedge.net/cdnfiles/nc/Productos/notfound.jpg | https://proquiwebep.azureedge.net/cdnfiles/nc/Productos/Agilent/07192101.jpg | https://proquiwebblobstorage.blob.core.windows.net/cdnfiles/nc/Productos/notfound.jpg
07191912 | Part Number | G1580-80060 | CPM 1/16 in. x 0.10 in. ID Tube Assy, 50 cm | UNSPSC Code 41115700 | 146,00 EUR | https://proquiwebblobstorage.blob.core.windows.net/cdnfiles/nc/Productos/notfound.jpg | https://proquiwebep.azureedge.net/cdnfiles/nc/Productos/notfound.jpg | https://proquiwebep.azureedge.net/cdnfiles/nc/Productos/Agilent/07191912.jpg | https://proquiwebblobstorage.blob.core.windows.net/cdnfiles/nc/Productos/notfound.jpg
07191999 | Split/Splitless Inlet | G4585-60523 | Turn top assembly, split/splitless inlet | UNSPSC Code 41113000 | 539,00 EUR | https://www.agilent.com/store/images/products/G4585-60523.jpg | https://proquiwebep.azureedge.net/cdnfiles/nc/Productos/notfound.jpg | https://proquiwebep.azureedge.net/cdnfiles/nc/Productos/Agilent/07191999.jpg | https://proquiwebep.azureedge.net/cdnfiles/nc/Productos/Agilent/07191999.jpg
07192102 | Thermal Desorption Supplies | MKI-U-DISK3 | Filter disk, PTFE, 6.3 mm, 10/pk | Material PTFE UNSPSC Code 41115700 | 75,00 EUR | https://proquiwebblobstorage.blob.core.windows.net/cdnfiles/nc/Productos/notfound.jpg | https://proquiwebep.azureedge.net/cdnfiles/nc/Productos/notfound.jpg | https://proquiwebep.azureedge.net/cdnfiles/nc/Productos/Agilent/07192102.jpg | https://proquiwebblobstorage.blob.core.windows.net/cdnfiles/nc/Productos/notfound.jpg
07191913 | Part Number | G1580-80062 | CPM 1/16 in. x 0.20 in. ID Tube Assy, 50 cm | UNSPSC Code 41115700 | 137,00 EUR | https://proquiwebblobstorage.blob.core.windows.net/cdnfiles/nc/Productos/notfound.jpg | https://proquiwebep.azureedge.net/cdnfiles/nc/Productos/notfound.jpg | https://proquiwebep.azureedge.net/cdnfiles/nc/Productos/Agilent/07191913.jpg | https://proquiwebblobstorage.blob.core.windows.net/cdnfiles/nc/Productos/notfound.jpg
07192000 | Intuvo Compression Bolts | G4586-20027 | Compression bolt, multimode inlet | UNSPSC Code 41113000 | 29,00 EUR | https://proquiwebblobstorage.blob.core.windows.net/cdnfiles/nc/Productos/notfound.jpg | https://proquiwebep.azureedge.net/cdnfiles/nc/Productos/notfound.jpg | https://proquiwebep.azureedge.net/cdnfiles/nc/Productos/Agilent/07192000.jpg | https://proquiwebblobstorage.blob.core.windows.net/cdnfiles/nc/Productos/notfound.jpg
07192103 | Thermal Desorption Supplies | MKI-U-T10CW-2S | Cold trap for chemical weapons analysis, C6 to C40, UNITY 2 | UNSPSC Code 41113000 | 1 793,00 EUR | https://proquiwebblobstorage.blob.core.windows.net/cdnfiles/nc/Productos/notfound.jpg | https://proquiwebep.azureedge.net/cdnfiles/nc/Productos/notfound.jpg | https://proquiwebep.azureedge.net/cdnfiles/nc/Productos/Agilent/07192103.jpg | https://proquiwebblobstorage.blob.core.windows.net/cdnfiles/nc/Productos/notfound.jpg
07191914 | 7694 Headspace Sampler | G1888-60701 | Headspace leak test kit | UNSPSC Code 41115700 | 634,00 EUR | https://proquiwebblobstorage.blob.core.windows.net/cdnfiles/nc/Productos/notfound.jpg | https://proquiwebep.azureedge.net/cdnfiles/nc/Productos/notfound.jpg | https://proquiwebep.azureedge.net/cdnfiles/nc/Productos/Agilent/07191914.jpg | https://proquiwebblobstorage.blob.core.windows.net/cdnfiles/nc/Productos/notfound.jpg
07192001 | Intuvo Guard Chips & Jumper Chips | G4587-60565 | Guard chip, Intuvo, split/splitless inlet, 2/pk | UNSPSC Code 41113000 | 214,00 EUR | https://www.agilent.com/store/images/products/G4587-60565.jpg | https://proquiwebep.azureedge.net/cdnfiles/nc/Productos/notfound.jpg | https://proquiwebep.azureedge.net/cdnfiles/nc/Productos/Agilent/07192001.jpg | https://proquiwebep.azureedge.net/cdnfiles/nc/Productos/Agilent/07192001.jpg
07192104 | Thermal Desorption Supplies | MKI-U-T11GPC-2S | Cold trap, general purpose, carbon, C4/5 to C30/32, UNITY 2 | UNSPSC Code 41115700 | 2 010,00 EUR | https://proquiwebblobstorage.blob.core.windows.net/cdnfiles/nc/Productos/notfound.jpg | https://proquiwebep.azureedge.net/cdnfiles/nc/Productos/notfound.jpg | https://proquiwebep.azureedge.net/cdnfiles/nc/Productos/Agilent/07192104.jpg | https://proquiwebblobstorage.blob.core.windows.net/cdnfiles/nc/Productos/notfound.jpg
07191915 | Headspace Sampler Supplies for GC | G1888-60702 | Preventative maintenance kit, with 1 mL loop, used with headspace sampler system G1888A | UNSPSC Code 41115700 | 3 368,00 EUR | https://www.agilent.com/store/images/products/PN-G1888-60702.jpg | https://proquiwebep.azureedge.net/cdnfiles/nc/Productos/notfound.jpg | https://proquiwebep.azureedge.net/cdnfiles/nc/Productos/Agilent/07191915.jpg | https://proquiwebep.azureedge.net/cdnfiles/nc/Productos/Agilent/07191915.jpg
07192002 | Intuvo Guard Chips & Jumper Chips | G4587-60575 | Jumper Chip, Intuvo, split/splitless inlet | UNSPSC Code 41113000 | 193,00 EUR | https://www.agilent.com/store/images/products/G4587-60575.jpg | https://proquiwebep.azureedge.net/cdnfiles/nc/Productos/notfound.jpg | https://proquiwebep.azureedge.net/cdnfiles/nc/Productos/Agilent/07192002.jpg | https://proquiwebep.azureedge.net/cdnfiles/nc/Productos/Agilent/07192002.jpg
07192105 | Thermal Desorption Supplies | MKI-U-T12ME-2S | Cold trap, materials emissions, volatiles to semivolatiles, UNITY 2 | UNSPSC Code 41115700 | 2 010,00 EUR | https://proquiwebblobstorage.blob.core.windows.net/cdnfiles/nc/Productos/notfound.jpg | https://proquiwebep.azureedge.net/cdnfiles/nc/Productos/notfound.jpg | https://proquiwebep.azureedge.net/cdnfiles/nc/Productos/Agilent/07192105.jpg | https://proquiwebblobstorage.blob.core.windows.net/cdnfiles/nc/Productos/notfound.jpg
07192003 | Intuvo Guard Chips & Jumper Chips | G4587-60665 | Guard chip, Intuvo, multimode inlet, 2/pk | UNSPSC Code 41113000 | 379,00 EUR | https://www.agilent.com/store/images/products/G4587-60665.jpg | https://proquiwebep.azureedge.net/cdnfiles/nc/Productos/notfound.jpg | https://proquiwebep.azureedge.net/cdnfiles/nc/Productos/Agilent/07192003.jpg | https://proquiwebep.azureedge.net/cdnfiles/nc/Productos/Agilent/07192003.jpg
07191916 | Repair Parts | G1888-60703 | Preventative maintenance kit. with 3 mL loop, used with headspace sampler system G1888A | UNSPSC Code 41104800 | 4 210,00 EUR | https://proquiwebblobstorage.blob.core.windows.net/cdnfiles/nc/Productos/notfound.jpg | https://proquiwebep.azureedge.net/cdnfiles/nc/Productos/notfound.jpg | https://proquiwebep.azureedge.net/cdnfiles/nc/Productos/Agilent/07191916.jpg | https://proquiwebblobstorage.blob.core.windows.net/cdnfiles/nc/Productos/notfound.jpg
07192106 | Thermal Desorption Supplies | MKI-U-T13DHS-2S | Cold trap, DHS applications, UNITY 2 | UNSPSC Code 41113000 | 1 793,00 EUR | https://proquiwebblobstorage.blob.core.windows.net/cdnfiles/nc/Productos/notfound.jpg | https://proquiwebep.azureedge.net/cdnfiles/nc/Productos/notfound.jpg | https://proquiwebep.azureedge.net/cdnfiles/nc/Productos/Agilent/07192106.jpg | https://proquiwebblobstorage.blob.core.windows.net/cdnfiles/nc/Productos/notfound.jpg
07192004 | Intuvo Guard Chip | G4587-60675 | Jumper Chip, Intuvo, multimode inlet | UNSPSC Code 41113000 | 312,00 EUR | https://www.agilent.com/store/images/products/G4587-60675.jpg | https://proquiwebep.azureedge.net/cdnfiles/nc/Productos/notfound.jpg | https://proquiwebep.azureedge.net/cdnfiles/nc/Productos/Agilent/07192004.jpg | https://proquiwebep.azureedge.net/cdnfiles/nc/Productos/Agilent/07192004.jpg
07191917 | Electron Capture Detector (ECD) for GC | G2397-20540 | Micro ECD mixing liner, compatible with standard ECD | Component Type Detector assemblies Detector Compatibility Electron Capture Detector Technique GC UNSPSC Code 41115701 | 64,00 EUR | https://www.agilent.com/store/images/products/G2397-20540.jpg | https://proquiwebep.azureedge.net/cdnfiles/nc/Productos/notfound.jpg | https://proquiwebep.azureedge.net/cdnfiles/nc/Productos/Agilent/07191917.jpg | https://proquiwebep.azureedge.net/cdnfiles/nc/Productos/Agilent/07191917.jpg
07192107 | Thermal Desorption Supplies | MKI-U-T14H2S-2S | Cold trap, H2S, UNITY 2 and TD-100 | UNSPSC Code 40141616 | 1 991,00 EUR | https://proquiwebblobstorage.blob.core.windows.net/cdnfiles/nc/Productos/notfound.jpg | https://proquiwebep.azureedge.net/cdnfiles/nc/Productos/notfound.jpg | https://proquiwebep.azureedge.net/cdnfiles/nc/Productos/Agilent/07192107.jpg | https://proquiwebblobstorage.blob.core.windows.net/cdnfiles/nc/Productos/notfound.jpg
07192005 | Intuvo Flow Chip | G4588-60302 | Flow Chip, Intuvo, D1 post column backflush | UNSPSC Code 41113000 | 2 343,00 EUR | https://proquiwebblobstorage.blob.core.windows.net/cdnfiles/nc/Productos/notfound.jpg | https://proquiwebep.azureedge.net/cdnfiles/nc/Productos/notfound.jpg | https://proquiwebep.azureedge.net/cdnfiles/nc/Productos/Agilent/07192005.jpg | https://proquiwebblobstorage.blob.core.windows.net/cdnfiles/nc/Productos/notfound.jpg
07191918 | Repair Parts | G2397-80520 | ECD make-up gas adapter, for 6850/6890 GC | Component Type Adapters Detector Compatibility Electron Capture Detector Technique GC UNSPSC Code 41115700 | 868,00 EUR | https://www.agilent.com/store/images/products/Mecdmug1.gif | https://proquiwebep.azureedge.net/cdnfiles/nc/Productos/notfound.jpg | https://proquiwebep.azureedge.net/cdnfiles/nc/Productos/Agilent/07191918.jpg | https://proquiwebep.azureedge.net/cdnfiles/nc/Productos/Agilent/07191918.jpg
07192108 | Thermal Desorption Supplies | MKI-U-T15ATA-2S | Cold trap, EPA TO-15/TO-17 air toxics, UNITY 2 | UNSPSC Code 41113000 | 1 712,00 EUR | https://proquiwebblobstorage.blob.core.windows.net/cdnfiles/nc/Productos/notfound.jpg | https://proquiwebep.azureedge.net/cdnfiles/nc/Productos/notfound.jpg | https://proquiwebep.azureedge.net/cdnfiles/nc/Productos/Agilent/07192108.jpg | https://proquiwebblobstorage.blob.core.windows.net/cdnfiles/nc/Productos/notfound.jpg
07192006 | Intuvo Flow Chip | G4588-60322 | Flow Chip, Intuvo, D2-MS post column backflush | UNSPSC Code 41113000 | 2 343,00 EUR | https://proquiwebblobstorage.blob.core.windows.net/cdnfiles/nc/Productos/notfound.jpg | https://proquiwebep.azureedge.net/cdnfiles/nc/Productos/notfound.jpg | https://proquiwebep.azureedge.net/cdnfiles/nc/Productos/Agilent/07192006.jpg | https://proquiwebblobstorage.blob.core.windows.net/cdnfiles/nc/Productos/notfound.jpg
07191919 | Repair Parts | G2617-60507 | Septumless head, for Agilent 6890, 7890 | UNSPSC Code 41115715 | 4 725,00 EUR | https://proquiwebblobstorage.blob.core.windows.net/cdnfiles/nc/Productos/notfound.jpg | https://proquiwebep.azureedge.net/cdnfiles/nc/Productos/notfound.jpg | https://proquiwebep.azureedge.net/cdnfiles/nc/Productos/Agilent/07191919.jpg | https://proquiwebblobstorage.blob.core.windows.net/cdnfiles/nc/Productos/notfound.jpg
07192109 | Thermal Desorption Supplies | MKI-U-T16GHG-2S | Cold trap, greenhouse gases, UNITY 2 | UNSPSC Code 41113000 | 1 793,00 EUR | https://proquiwebblobstorage.blob.core.windows.net/cdnfiles/nc/Productos/notfound.jpg | https://proquiwebep.azureedge.net/cdnfiles/nc/Productos/notfound.jpg | https://proquiwebep.azureedge.net/cdnfiles/nc/Productos/Agilent/07192109.jpg | https://proquiwebblobstorage.blob.core.windows.net/cdnfiles/nc/Productos/notfound.jpg
07191920 | Repair Parts | G2617-80550 | Ptv Col Adapter Tube |  | 147,00 EUR | https://proquiwebblobstorage.blob.core.windows.net/cdnfiles/nc/Productos/notfound.jpg | https://proquiwebep.azureedge.net/cdnfiles/nc/Productos/notfound.jpg | https://proquiwebep.azureedge.net/cdnfiles/nc/Productos/Agilent/07191920.jpg | https://proquiwebblobstorage.blob.core.windows.net/cdnfiles/nc/Productos/notfound.jpg
07192007 | Intuvo Flow Chip | G4588-60402 | Flow Chip, Intuvo, D1-D2 splitter chip, 1:1 | UNSPSC Code 41113000 | 1 562,00 EUR | https://proquiwebblobstorage.blob.core.windows.net/cdnfiles/nc/Productos/notfound.jpg | https://proquiwebep.azureedge.net/cdnfiles/nc/Productos/notfound.jpg | https://proquiwebep.azureedge.net/cdnfiles/nc/Productos/Agilent/07192007.jpg | https://proquiwebblobstorage.blob.core.windows.net/cdnfiles/nc/Productos/notfound.jpg
07192110 | Thermal Desorption Supplies | MKI-U-T17O3P-2S | Cold trap, ozone precursors, UNITY 2 | UNSPSC Code 41113000 | 1 793,00 EUR | https://proquiwebblobstorage.blob.core.windows.net/cdnfiles/nc/Productos/notfound.jpg | https://proquiwebep.azureedge.net/cdnfiles/nc/Productos/notfound.jpg | https://proquiwebep.azureedge.net/cdnfiles/nc/Productos/Agilent/07192110.jpg | https://proquiwebblobstorage.blob.core.windows.net/cdnfiles/nc/Productos/notfound.jpg
07191921 | Modules & Assemblies | G2630-60710 | Oven exhaust deflector for 6850 | UNSPSC Code 41115700 | 282,00 EUR | https://www.agilent.com/store/images/products/G2630-60710.jpg | https://proquiwebep.azureedge.net/cdnfiles/nc/Productos/notfound.jpg | https://proquiwebep.azureedge.net/cdnfiles/nc/Productos/Agilent/07191921.jpg | https://proquiwebep.azureedge.net/cdnfiles/nc/Productos/Agilent/07191921.jpg
07192008 | Intuvo Flow Chip | G4588-60502 | Flow Chip, Intuvo, D1-MS splitter chip, 1:1 | UNSPSC Code 41113000 | 2 343,00 EUR | https://proquiwebblobstorage.blob.core.windows.net/cdnfiles/nc/Productos/notfound.jpg | https://proquiwebep.azureedge.net/cdnfiles/nc/Productos/notfound.jpg | https://proquiwebep.azureedge.net/cdnfiles/nc/Productos/Agilent/07192008.jpg | https://proquiwebblobstorage.blob.core.windows.net/cdnfiles/nc/Productos/notfound.jpg
07192111 | Thermal Desorption Supplies | MKI-U-T1HBL-2S | Cold trap, high boilers, C6 to C40, UNITY 2 | UNSPSC Code 41113000 | 1 793,00 EUR | https://proquiwebblobstorage.blob.core.windows.net/cdnfiles/nc/Productos/notfound.jpg | https://proquiwebep.azureedge.net/cdnfiles/nc/Productos/notfound.jpg | https://proquiwebep.azureedge.net/cdnfiles/nc/Productos/Agilent/07192111.jpg | https://proquiwebblobstorage.blob.core.windows.net/cdnfiles/nc/Productos/notfound.jpg
07192112 | Thermal Desorption Supplies | MKI-U-T1KORI | Cold trap, empty, for Kori-xr, enables water removal prior to analyte focusing on Kori-xr | UNSPSC Code 41115700 | 1 075,00 EUR | https://www.agilent.com/store/images/products/MKI-U-T1KORI-.jpg | https://proquiwebep.azureedge.net/cdnfiles/nc/Productos/notfound.jpg | https://proquiwebep.azureedge.net/cdnfiles/nc/Productos/Agilent/07192112.jpg | https://proquiwebep.azureedge.net/cdnfiles/nc/Productos/Agilent/07192112.jpg
07192009 | Intuvo Flow Chips | G4588-60601 | Flow chip, Intuvo, inlet splitter chip | UNSPSC Code 41113000 | 1 562,00 EUR | https://proquiwebblobstorage.blob.core.windows.net/cdnfiles/nc/Productos/notfound.jpg | https://proquiwebep.azureedge.net/cdnfiles/nc/Productos/notfound.jpg | https://proquiwebep.azureedge.net/cdnfiles/nc/Productos/Agilent/07192009.jpg | https://proquiwebblobstorage.blob.core.windows.net/cdnfiles/nc/Productos/notfound.jpg
07191922 | Capillary Flow Technology Fittings and Ferrules | G2855-20530 | Internal nut, CFT capillary fitting | UNSPSC Code 41115700 | 38,00 EUR | https://www.agilent.com/store/images/products/G2855-20530.jpg | https://proquiwebep.azureedge.net/cdnfiles/nc/Productos/notfound.jpg | https://proquiwebep.azureedge.net/cdnfiles/nc/Productos/Agilent/07191922.jpg | https://proquiwebep.azureedge.net/cdnfiles/nc/Productos/Agilent/07191922.jpg
07192010 | Intuvo Flow Chip | G4588-60701 | Flow Chip, Intuvo, mid column backflush to D1 | UNSPSC Code 41113000 | 2 343,00 EUR | https://proquiwebblobstorage.blob.core.windows.net/cdnfiles/nc/Productos/notfound.jpg | https://proquiwebep.azureedge.net/cdnfiles/nc/Productos/notfound.jpg | https://proquiwebep.azureedge.net/cdnfiles/nc/Productos/Agilent/07192010.jpg | https://proquiwebblobstorage.blob.core.windows.net/cdnfiles/nc/Productos/notfound.jpg
07191923 | Capillary Flow Technology Fittings and Ferrules | G2855-20532 | Internal nut, stainless steel, 1/16 inch | UNSPSC Code 41115717 | 41,00 EUR | https://www.agilent.com/store/images/products/Part-G2855-20532-4.jpg | https://proquiwebep.azureedge.net/cdnfiles/nc/Productos/notfound.jpg | https://proquiwebep.azureedge.net/cdnfiles/nc/Productos/Agilent/07191923.jpg | https://proquiwebep.azureedge.net/cdnfiles/nc/Productos/Agilent/07191923.jpg
07192011 | Intuvo Flow Chip | G4588-60721 | Flow Chip, Intuvo, mid column backflush to D2 | UNSPSC Code 41113000 | 2 343,00 EUR | https://proquiwebblobstorage.blob.core.windows.net/cdnfiles/nc/Productos/notfound.jpg | https://proquiwebep.azureedge.net/cdnfiles/nc/Productos/notfound.jpg | https://proquiwebep.azureedge.net/cdnfiles/nc/Productos/Agilent/07192011.jpg | https://proquiwebblobstorage.blob.core.windows.net/cdnfiles/nc/Productos/notfound.jpg
07192116 | Thermal Desorption Supplies | MKI-U-T2GPH-2S | Cold trap, general purpose, hydrophobic, series 2/xr |  | 1 758,00 EUR | https://proquiwebblobstorage.blob.core.windows.net/cdnfiles/nc/Productos/notfound.jpg | https://proquiwebep.azureedge.net/cdnfiles/nc/Productos/notfound.jpg | https://proquiwebep.azureedge.net/cdnfiles/nc/Productos/Agilent/07192116.jpg | https://proquiwebblobstorage.blob.core.windows.net/cdnfiles/nc/Productos/notfound.jpg
07191924 | Capillary Flow Technology Fittings and Ferrules | G2855-20590 | Column storage fitting | UNSPSC Code 41115700 | 56,00 EUR | https://www.agilent.com/store/images/products/Part-G2855-20590.jpg | https://proquiwebep.azureedge.net/cdnfiles/nc/Productos/notfound.jpg | https://proquiwebep.azureedge.net/cdnfiles/nc/Productos/Agilent/07191924.jpg | https://proquiwebep.azureedge.net/cdnfiles/nc/Productos/Agilent/07191924.jpg
07192012 | Intuvo Flow Chip | G4590-60009 | Detector tail, Intuvo, MS | UNSPSC Code 41113000 | 398,00 EUR | https://www.agilent.com/store/images/products/G4590-60009-1.jpg | https://proquiwebep.azureedge.net/cdnfiles/nc/Productos/notfound.jpg | https://proquiwebep.azureedge.net/cdnfiles/nc/Productos/Agilent/07192012.jpg | https://proquiwebep.azureedge.net/cdnfiles/nc/Productos/Agilent/07192012.jpg
07192117 | Thermal Desorption Supplies | MKI-U-T3ATX-2S | Cold trap, air toxics, C2 to C14, UNITY 2 | UNSPSC Code 41115700 | 1 777,00 EUR | https://proquiwebblobstorage.blob.core.windows.net/cdnfiles/nc/Productos/notfound.jpg | https://proquiwebep.azureedge.net/cdnfiles/nc/Productos/notfound.jpg | https://proquiwebep.azureedge.net/cdnfiles/nc/Productos/Agilent/07192117.jpg | https://proquiwebblobstorage.blob.core.windows.net/cdnfiles/nc/Productos/notfound.jpg
07191925 | Capillary Flow Technology Fittings and Ferrules | G2855-60200 | Ferrule pre-swaging tool | UNSPSC Code 41115700 | 227,00 EUR | https://www.agilent.com/store/images/products/Part-G2855-60200.jpg | https://proquiwebep.azureedge.net/cdnfiles/nc/Productos/notfound.jpg | https://proquiwebep.azureedge.net/cdnfiles/nc/Productos/Agilent/07191925.jpg | https://proquiwebep.azureedge.net/cdnfiles/nc/Productos/Agilent/07191925.jpg
07192013 | Intuvo Flow Chip | G4590-60109 | Detector tail, Intuvo, HES MS | UNSPSC Code 41113000 | 417,00 EUR | https://proquiwebblobstorage.blob.core.windows.net/cdnfiles/nc/Productos/notfound.jpg | https://proquiwebep.azureedge.net/cdnfiles/nc/Productos/notfound.jpg | https://proquiwebep.azureedge.net/cdnfiles/nc/Productos/Agilent/07192013.jpg | https://proquiwebblobstorage.blob.core.windows.net/cdnfiles/nc/Productos/notfound.jpg
07192118 | Thermal Desorption Supplies | MKI-U-T6SUL-2S | Cold trap, sulfur, UNITY 2 | UNSPSC Code 41113000 | 1 793,00 EUR | https://proquiwebblobstorage.blob.core.windows.net/cdnfiles/nc/Productos/notfound.jpg | https://proquiwebep.azureedge.net/cdnfiles/nc/Productos/notfound.jpg | https://proquiwebep.azureedge.net/cdnfiles/nc/Productos/Agilent/07192118.jpg | https://proquiwebblobstorage.blob.core.windows.net/cdnfiles/nc/Productos/notfound.jpg
07191926 | Capillary Flow Technology Fittings and Ferrules | G2855-60570 | Plug for microfluidic manifold or unions | UNSPSC Code 41115700 | 77,00 EUR | https://www.agilent.com/store/images/products/Part-G2855-60570.jpg | https://proquiwebep.azureedge.net/cdnfiles/nc/Productos/notfound.jpg | https://proquiwebep.azureedge.net/cdnfiles/nc/Productos/Agilent/07191926.jpg | https://proquiwebep.azureedge.net/cdnfiles/nc/Productos/Agilent/07191926.jpg
07192014 | Vespel Ferrules for GC | 15-0285-016 | Ferrule, Vespel, for top of Tekmar purge and trap | Component Type Ferrule Material Vespel Maximum Temperature 280 °C Technique GC & GC/MS UNSPSC Code 40142500 | 20,00 EUR | https://www.agilent.com/store/images/products/Part-15-0285-016.jpg | https://proquiwebep.azureedge.net/cdnfiles/nc/Productos/notfound.jpg | https://proquiwebep.azureedge.net/cdnfiles/nc/Productos/Agilent/07192014.jpg | https://proquiwebep.azureedge.net/cdnfiles/nc/Productos/Agilent/07192014.jpg
07192119 | Thermal Desorption Supplies | MKI-U-T9TNX-2S | Cold trap, Tenax, UNITY 2 | UNSPSC Code 41113000 | 1 793,00 EUR | https://proquiwebblobstorage.blob.core.windows.net/cdnfiles/nc/Productos/notfound.jpg | https://proquiwebep.azureedge.net/cdnfiles/nc/Productos/notfound.jpg | https://proquiwebep.azureedge.net/cdnfiles/nc/Productos/Agilent/07192119.jpg | https://proquiwebblobstorage.blob.core.windows.net/cdnfiles/nc/Productos/notfound.jpg
07192120 | Thermal Desorption Supplies | MKI-UTD-5064 | Cold trap alignment tool, UNITY | UNSPSC Code 41115700 | 123,00 EUR | https://proquiwebblobstorage.blob.core.windows.net/cdnfiles/nc/Productos/notfound.jpg | https://proquiwebep.azureedge.net/cdnfiles/nc/Productos/notfound.jpg | https://proquiwebep.azureedge.net/cdnfiles/nc/Productos/Agilent/07192120.jpg | https://proquiwebblobstorage.blob.core.windows.net/cdnfiles/nc/Productos/notfound.jpg
07192015 | Purge & Trap Supplies for GC | 5182-0775 | Trap, Vocarb 3000, 7695 and 3100 P&T | UNSPSC Code 41115700 | 246,00 EUR | https://www.agilent.com/store/images/products/5182-0775.jpg | https://proquiwebep.azureedge.net/cdnfiles/nc/Productos/notfound.jpg | https://proquiwebep.azureedge.net/cdnfiles/nc/Productos/Agilent/07192015.jpg | https://proquiwebep.azureedge.net/cdnfiles/nc/Productos/Agilent/07192015.jpg
07191927 | Ultimate Union | G3182-20580 | Capillary column union, nondeactivated | UNSPSC Code 41115717 | 105,00 EUR | https://proquiwebblobstorage.blob.core.windows.net/cdnfiles/nc/Productos/notfound.jpg | https://proquiwebep.azureedge.net/cdnfiles/nc/Productos/notfound.jpg | https://proquiwebep.azureedge.net/cdnfiles/nc/Productos/Agilent/07191927.jpg | https://proquiwebblobstorage.blob.core.windows.net/cdnfiles/nc/Productos/notfound.jpg
07192121 | Thermal Desorption Supplies | MKI-UTD-5105 | Tube, sampling, Tenax TA, conditioned, capped with 1/4-inch brass caps, etched with serial number, UNITY | Material Stainless steel UNSPSC Code 41115700 | 249,00 EUR | https://www.agilent.com/store/images/products/MKI-UTD-5105.jpg | https://proquiwebep.azureedge.net/cdnfiles/nc/Productos/notfound.jpg | https://proquiwebep.azureedge.net/cdnfiles/nc/Productos/Agilent/07192121.jpg | https://proquiwebep.azureedge.net/cdnfiles/nc/Productos/Agilent/07192121.jpg
07192018 | Purge and Trap Supplies | 5182-0796 | Fritless sparger kit, with fittings, 25 mL, 1/2-inch | UNSPSC Code 41115700 Volume 25 mL | 248,00 EUR | https://proquiwebblobstorage.blob.core.windows.net/cdnfiles/nc/Productos/notfound.jpg | https://proquiwebep.azureedge.net/cdnfiles/nc/Productos/notfound.jpg | https://proquiwebep.azureedge.net/cdnfiles/nc/Productos/Agilent/07192018.jpg | https://proquiwebblobstorage.blob.core.windows.net/cdnfiles/nc/Productos/notfound.jpg
07191928 | Ultimate Union for GC | G3182-60581 | Union, Ultra Inert, no fittings | UNSPSC Code 41115717 | 218,00 EUR | https://www.agilent.com/store/images/products/Part-G3182-60581.jpg | https://proquiwebep.azureedge.net/cdnfiles/nc/Productos/notfound.jpg | https://proquiwebep.azureedge.net/cdnfiles/nc/Productos/Agilent/07191928.jpg | https://proquiwebep.azureedge.net/cdnfiles/nc/Productos/Agilent/07191928.jpg
07192122 | Thermal Desorption Supplies | MKI-UTE-5099 | Transfer line, 190 cm, fused silica, PTFE sleeve, for thermal desorption. Replace every 12 months. | Material Fused silica/PTFE sleeve UNSPSC Code 41115700 | 178,00 EUR | https://proquiwebblobstorage.blob.core.windows.net/cdnfiles/nc/Productos/notfound.jpg | https://proquiwebep.azureedge.net/cdnfiles/nc/Productos/notfound.jpg | https://proquiwebep.azureedge.net/cdnfiles/nc/Productos/Agilent/07192122.jpg | https://proquiwebblobstorage.blob.core.windows.net/cdnfiles/nc/Productos/notfound.jpg
07192019 | Purge & Trap Supplies for GC | 5182-0845 | Frit sparger kit with fittings, 25 mL, 1/2-inch | UNSPSC Code 41115700 Volume 25 mL | 215,00 EUR | https://www.agilent.com/store/images/products/5182-0845.jpg | https://proquiwebep.azureedge.net/cdnfiles/nc/Productos/notfound.jpg | https://proquiwebep.azureedge.net/cdnfiles/nc/Productos/Agilent/07192019.jpg | https://proquiwebep.azureedge.net/cdnfiles/nc/Productos/Agilent/07192019.jpg
07191929 | Ultimate Union for GC | G3182-61580 | Ultimate Union Kit, deactivated | UNSPSC Code 41115700 | 456,00 EUR | https://www.agilent.com/store/images/products/G3182-61580.jpg | https://proquiwebep.azureedge.net/cdnfiles/nc/Productos/notfound.jpg | https://proquiwebep.azureedge.net/cdnfiles/nc/Productos/Agilent/07191929.jpg | https://proquiwebep.azureedge.net/cdnfiles/nc/Productos/Agilent/07191929.jpg
07192123 | Thermal Desorption Supplies | MKI-U-TO15-KXR | Cold trap, trace TO-15, series 2/xr/kori |  | 1 758,00 EUR | https://proquiwebblobstorage.blob.core.windows.net/cdnfiles/nc/Productos/notfound.jpg | https://proquiwebep.azureedge.net/cdnfiles/nc/Productos/notfound.jpg | https://proquiwebep.azureedge.net/cdnfiles/nc/Productos/Agilent/07192123.jpg | https://proquiwebblobstorage.blob.core.windows.net/cdnfiles/nc/Productos/notfound.jpg
07192020 | Purge & Trap Supplies for GC | 5182-0846 | Frit sparger kit with fittings, 5 mL, 1/2-inch. For use with Tekmar 3000 & 3100. | UNSPSC Code 41115700 Volume 5 mL | 209,00 EUR | https://proquiwebblobstorage.blob.core.windows.net/cdnfiles/nc/Productos/notfound.jpg | https://proquiwebep.azureedge.net/cdnfiles/nc/Productos/notfound.jpg | https://proquiwebep.azureedge.net/cdnfiles/nc/Productos/Agilent/07192020.jpg | https://proquiwebblobstorage.blob.core.windows.net/cdnfiles/nc/Productos/notfound.jpg
07191930 | Ultimate Union | G3182-61581 | Ultimate Union Kit, non-deactivated | UNSPSC Code 41115700 | 350,00 EUR | https://proquiwebblobstorage.blob.core.windows.net/cdnfiles/nc/Productos/notfound.jpg | https://proquiwebep.azureedge.net/cdnfiles/nc/Productos/notfound.jpg | https://proquiwebep.azureedge.net/cdnfiles/nc/Productos/Agilent/07191930.jpg | https://proquiwebblobstorage.blob.core.windows.net/cdnfiles/nc/Productos/notfound.jpg
07192124 | Thermal Desorption Supplies | MKI-Z-0285 | O-ring insertion tool, UNITY | UNSPSC Code 41115700 | 249,00 EUR | https://proquiwebblobstorage.blob.core.windows.net/cdnfiles/nc/Productos/notfound.jpg | https://proquiwebep.azureedge.net/cdnfiles/nc/Productos/notfound.jpg | https://proquiwebep.azureedge.net/cdnfiles/nc/Productos/Agilent/07192124.jpg | https://proquiwebblobstorage.blob.core.windows.net/cdnfiles/nc/Productos/notfound.jpg
07192021 | Purge & Trap Supplies for GC | 5182-0849 | Glass, fritless sparger, 25 mL, 1/2-inch | UNSPSC Code 41115700 Volume 25 mL | 195,00 EUR | https://proquiwebblobstorage.blob.core.windows.net/cdnfiles/nc/Productos/notfound.jpg | https://proquiwebep.azureedge.net/cdnfiles/nc/Productos/notfound.jpg | https://proquiwebep.azureedge.net/cdnfiles/nc/Productos/Agilent/07192021.jpg | https://proquiwebblobstorage.blob.core.windows.net/cdnfiles/nc/Productos/notfound.jpg
07191931 | Capillary Flow Technology Fittings and Ferrules | G3184-60065 | Tee, inert, for capillary flow technology | UNSPSC Code 41113000 | 403,00 EUR | https://www.agilent.com/store/images/products/Part-G3184-60065.jpg | https://proquiwebep.azureedge.net/cdnfiles/nc/Productos/notfound.jpg | https://proquiwebep.azureedge.net/cdnfiles/nc/Productos/Agilent/07191931.jpg | https://proquiwebep.azureedge.net/cdnfiles/nc/Productos/Agilent/07191931.jpg
07192125 | Thermal Desorption Supplies | MKI-Z-0351 | O-ring extraction tool, UNITY | UNSPSC Code 41115700 | 76,00 EUR | https://proquiwebblobstorage.blob.core.windows.net/cdnfiles/nc/Productos/notfound.jpg | https://proquiwebep.azureedge.net/cdnfiles/nc/Productos/notfound.jpg | https://proquiwebep.azureedge.net/cdnfiles/nc/Productos/Agilent/07192125.jpg | https://proquiwebblobstorage.blob.core.windows.net/cdnfiles/nc/Productos/notfound.jpg
07192022 | Purge and Trap Supplies | 5182-0850 | Glass, fritless sparger, 5 mL, 1/2-inch | UNSPSC Code 41115700 Volume 5 mL | 163,00 EUR | https://proquiwebblobstorage.blob.core.windows.net/cdnfiles/nc/Productos/notfound.jpg | https://proquiwebep.azureedge.net/cdnfiles/nc/Productos/notfound.jpg | https://proquiwebep.azureedge.net/cdnfiles/nc/Productos/Agilent/07192022.jpg | https://proquiwebblobstorage.blob.core.windows.net/cdnfiles/nc/Productos/notfound.jpg
07191932 | Instrument Supplies for GC/MS | G3185-60300 | QuickSwap restrictors, variety pack | Component Type Fitting Maximum Temperature 450 °C Product Type Quickswap restrictor Product_Sub_Model Variety pack Technique GC & GC/MS UNSPSC Code 41115700 | 338,00 EUR | https://proquiwebblobstorage.blob.core.windows.net/cdnfiles/nc/Productos/notfound.jpg | https://proquiwebep.azureedge.net/cdnfiles/nc/Productos/notfound.jpg | https://proquiwebep.azureedge.net/cdnfiles/nc/Productos/Agilent/07191932.jpg | https://proquiwebblobstorage.blob.core.windows.net/cdnfiles/nc/Productos/notfound.jpg
07192126 | Instrument Supplies for GC/MS | 05988-20066 | Column nut for MS interface | Component Type Column nuts Instrument Compatibility 5973597559777000A7000B7000C7200 Product Type Column nut Product_Sub_Model Long UNSPSC Code 41113000 | 23,00 EUR | https://www.agilent.com/store/images/products/05988-20066.jpg | https://proquiwebep.azureedge.net/cdnfiles/nc/Productos/notfound.jpg | https://proquiwebep.azureedge.net/cdnfiles/nc/Productos/Agilent/07192126.jpg | https://proquiwebep.azureedge.net/cdnfiles/nc/Productos/Agilent/07192126.jpg
07192023 | Purge & Trap Supplies for GC | 5182-0851 | Glass, frit sparger, 25 mL, 1/2-inch | UNSPSC Code 41115700 Volume 25 mL | 182,00 EUR | https://proquiwebblobstorage.blob.core.windows.net/cdnfiles/nc/Productos/notfound.jpg | https://proquiwebep.azureedge.net/cdnfiles/nc/Productos/notfound.jpg | https://proquiwebep.azureedge.net/cdnfiles/nc/Productos/Agilent/07192023.jpg | https://proquiwebblobstorage.blob.core.windows.net/cdnfiles/nc/Productos/notfound.jpg
07191933 | Instrument Supplies for GC/MS | G3185-60362 | QuickSwap restrictor, 100 µm id, 4/pk | Component Type Fitting Inner Diameter (ID) 0.1 mm Maximum Temperature 450 °C Product Type Quickswap restrictor Product_Sub_Model 100 µm Technique GC & GC/MS UNSPSC Code 41115700 | 188,00 EUR | https://www.agilent.com/store/images/products/Part-G3185-60362.jpg | https://proquiwebep.azureedge.net/cdnfiles/nc/Productos/notfound.jpg | https://proquiwebep.azureedge.net/cdnfiles/nc/Productos/Agilent/07191933.jpg | https://proquiwebep.azureedge.net/cdnfiles/nc/Productos/Agilent/07191933.jpg
07192024 | Purge & Trap Supplies for GC | 5182-0852 | Glass, frit sparger, 5 mL, 1/2-inch | UNSPSC Code 41115700 Volume 5 mL | 181,00 EUR | https://www.agilent.com/store/images/products/5182-0852.jpg | https://proquiwebep.azureedge.net/cdnfiles/nc/Productos/notfound.jpg | https://proquiwebep.azureedge.net/cdnfiles/nc/Productos/Agilent/07192024.jpg | https://proquiwebep.azureedge.net/cdnfiles/nc/Productos/Agilent/07192024.jpg
07192127 | Fittings & Connectors for ICP-MS | 0100-2583 | Gas connector, HMI aerosol dilution Argon gas line connection to dilution port. Suitable for 7700 and 8800 ICP-MS. Connection to gas port on transfer tube from spray chamber to torch | Instrument Compatibility 77008800 Notes (77/8800) UNSPSC Code 41115717 | 76,00 EUR | https://www.agilent.com/store/images/products/0100-2583.jpg | https://proquiwebep.azureedge.net/cdnfiles/nc/Productos/notfound.jpg | https://proquiwebep.azureedge.net/cdnfiles/nc/Productos/Agilent/07192127.jpg | https://proquiwebep.azureedge.net/cdnfiles/nc/Productos/Agilent/07192127.jpg
07191934 | Instrument Supplies for GC/MS | G3185-60363 | QuickSwap restrictor, 110 µm id, 4/pk | Product Type Quickswap restrictor Product_Sub_Model 110 µm UNSPSC Code 41115700 | 188,00 EUR | https://proquiwebblobstorage.blob.core.windows.net/cdnfiles/nc/Productos/notfound.jpg | https://proquiwebep.azureedge.net/cdnfiles/nc/Productos/notfound.jpg | https://proquiwebep.azureedge.net/cdnfiles/nc/Productos/Agilent/07191934.jpg | https://proquiwebblobstorage.blob.core.windows.net/cdnfiles/nc/Productos/notfound.jpg
07192026 | Part Number | 5183-4736 | Frit sparger, 5 mL, for 3000/2000/7695 | Product_Sub_Model Frit UNSPSC Code 41115700 Volume 5 mL | 233,00 EUR | https://proquiwebblobstorage.blob.core.windows.net/cdnfiles/nc/Productos/notfound.jpg | https://proquiwebep.azureedge.net/cdnfiles/nc/Productos/notfound.jpg | https://proquiwebep.azureedge.net/cdnfiles/nc/Productos/Agilent/07192026.jpg | https://proquiwebblobstorage.blob.core.windows.net/cdnfiles/nc/Productos/notfound.jpg
07191935 | Part Number | G3187-60065 | Union-on-plate, inert |  | 418,00 EUR | https://proquiwebblobstorage.blob.core.windows.net/cdnfiles/nc/Productos/notfound.jpg | https://proquiwebep.azureedge.net/cdnfiles/nc/Productos/notfound.jpg | https://proquiwebep.azureedge.net/cdnfiles/nc/Productos/Agilent/07191935.jpg | https://proquiwebblobstorage.blob.core.windows.net/cdnfiles/nc/Productos/notfound.jpg
07192128 | Fittings & Connectors for ICP-MS | 0100-2703 | Gas connector, UHMI dilution Argon gas line connection to dilution port. Suitable for Agilent 7900and 8900 ICP-MS. Connection to gas port on UHMI spray chamber outlet | Instrument Compatibility 79008900 Notes (7900/8900) UNSPSC Code 41113000 | 117,00 EUR | https://www.agilent.com/store/images/products/0100-2703.jpg | https://proquiwebep.azureedge.net/cdnfiles/nc/Productos/notfound.jpg | https://proquiwebep.azureedge.net/cdnfiles/nc/Productos/Agilent/07192128.jpg | https://proquiwebep.azureedge.net/cdnfiles/nc/Productos/Agilent/07192128.jpg
07192027 | Purge and Trap Supplies | 5188-1447 | Trap, Tenax (#1A), U-shape | UNSPSC Code 41115700 | 512,00 EUR | https://proquiwebblobstorage.blob.core.windows.net/cdnfiles/nc/Productos/notfound.jpg | https://proquiwebep.azureedge.net/cdnfiles/nc/Productos/notfound.jpg | https://proquiwebep.azureedge.net/cdnfiles/nc/Productos/Agilent/07192027.jpg | https://proquiwebblobstorage.blob.core.windows.net/cdnfiles/nc/Productos/notfound.jpg
07192129 | Fittings & Connectors for ICP-MS | 0535-1082 | Nut for nebulizer connection at Scott spray chamber end cap for Agilent ICP-MS. Allows locking of all standard nebulizers with 6mm od shaft | UNSPSC Code 41115717 | 20,00 EUR | https://www.agilent.com/store/images/products/0535-1082.jpg | https://proquiwebep.azureedge.net/cdnfiles/nc/Productos/notfound.jpg | https://proquiwebep.azureedge.net/cdnfiles/nc/Productos/Agilent/07192129.jpg | https://proquiwebep.azureedge.net/cdnfiles/nc/Productos/Agilent/07192129.jpg
07191936 | Thermal Control | G3430-60018 | Liquid N2 cryogenic valve, used with series 7890 gas chromatography systems | UNSPSC Code 41115700 | 851,00 EUR | https://www.agilent.com/store/images/products/G3430-60018.jpg | https://proquiwebep.azureedge.net/cdnfiles/nc/Productos/notfound.jpg | https://proquiwebep.azureedge.net/cdnfiles/nc/Productos/Agilent/07191936.jpg | https://proquiwebep.azureedge.net/cdnfiles/nc/Productos/Agilent/07191936.jpg
07192030 | Purge & Trap Supplies for GC | 5188-8816 | Trap, proprietary (#9), 12 x 1/8 inch, U-shape | UNSPSC Code 41115700 | 295,00 EUR | https://proquiwebblobstorage.blob.core.windows.net/cdnfiles/nc/Productos/notfound.jpg | https://proquiwebep.azureedge.net/cdnfiles/nc/Productos/notfound.jpg | https://proquiwebep.azureedge.net/cdnfiles/nc/Productos/Agilent/07192030.jpg | https://proquiwebblobstorage.blob.core.windows.net/cdnfiles/nc/Productos/notfound.jpg
07192130 | Vacuum Pump Supplies for LC/MS | 3162-1056 | Oil mist filter kit for Edwards E1M18/E2M28 vacuum pump. Includes NW25 clamp, centering ring and O-ring, NW25 to 3/4 inch BSP adaptor. | Filter Type Oil filter Product Type Filter Product_Sub_Model Oil mist UNSPSC Code 41115411 | 367,00 EUR | https://www.agilent.com/store/images/products/3162_1056.jpg | https://proquiwebep.azureedge.net/cdnfiles/nc/Productos/notfound.jpg | https://proquiwebep.azureedge.net/cdnfiles/nc/Productos/Agilent/07192130.jpg | https://proquiwebep.azureedge.net/cdnfiles/nc/Productos/Agilent/07192130.jpg
07192031 | Purge & Trap Supplies for GC | 5188-8817 | Trap, Tenax/silica gel/Carbosieve S-III (#11), U-shape | UNSPSC Code 41115700 | 295,00 EUR | https://proquiwebblobstorage.blob.core.windows.net/cdnfiles/nc/Productos/notfound.jpg | https://proquiwebep.azureedge.net/cdnfiles/nc/Productos/notfound.jpg | https://proquiwebep.azureedge.net/cdnfiles/nc/Productos/Agilent/07192031.jpg | https://proquiwebblobstorage.blob.core.windows.net/cdnfiles/nc/Productos/notfound.jpg
07191937 | Repair Parts | G3431-60680 | FID igniter cable, universally compatible | Component Type Cable Detector Compatibility Flame Ionization Detector Technique GC Type Igniter Component UNSPSC Code 41115701 | 12,00 EUR | https://www.agilent.com/store/images/products/Part-G3431-60680.jpg | https://proquiwebep.azureedge.net/cdnfiles/nc/Productos/notfound.jpg | https://proquiwebep.azureedge.net/cdnfiles/nc/Productos/Agilent/07191937.jpg | https://proquiwebep.azureedge.net/cdnfiles/nc/Productos/Agilent/07191937.jpg
07192131 | Part Number | 5042-0922 | Inner sleeve for Carrier/Aux/Blend gas | UNSPSC Code 41115411 | 76,00 EUR | https://www.agilent.com/store/images/products/5042_0922.jpg | https://proquiwebep.azureedge.net/cdnfiles/nc/Productos/notfound.jpg | https://proquiwebep.azureedge.net/cdnfiles/nc/Productos/Agilent/07192131.jpg | https://proquiwebep.azureedge.net/cdnfiles/nc/Productos/Agilent/07192131.jpg
07192032 | Purge & Trap Supplies for GC | 5188-8818 | Strat-Trap, Tenax/silica gel (#2), U-shape | UNSPSC Code 41115700 |  | https://proquiwebblobstorage.blob.core.windows.net/cdnfiles/nc/Productos/notfound.jpg | https://proquiwebep.azureedge.net/cdnfiles/nc/Productos/notfound.jpg | https://proquiwebep.azureedge.net/cdnfiles/nc/Productos/Agilent/07192032.jpg | https://proquiwebblobstorage.blob.core.windows.net/cdnfiles/nc/Productos/notfound.jpg
07191938 | Repair Parts | G3432-60220 | Detector assembly, complete, original EPC. Includes detector palette and heater/sensor assembly. | UNSPSC Code 41115701 | 3 779,00 EUR | https://www.agilent.com/store/images/products/G3432-60220-1.jpg | https://proquiwebep.azureedge.net/cdnfiles/nc/Productos/notfound.jpg | https://proquiwebep.azureedge.net/cdnfiles/nc/Productos/Agilent/07191938.jpg | https://proquiwebep.azureedge.net/cdnfiles/nc/Productos/Agilent/07191938.jpg
07192132 | Part Number | 5042-0923 | Inner sleeve for Plasma gas line 5/pk | UNSPSC Code 41115411 | 76,00 EUR | https://proquiwebblobstorage.blob.core.windows.net/cdnfiles/nc/Productos/notfound.jpg | https://proquiwebep.azureedge.net/cdnfiles/nc/Productos/notfound.jpg | https://proquiwebep.azureedge.net/cdnfiles/nc/Productos/Agilent/07192132.jpg | https://proquiwebblobstorage.blob.core.windows.net/cdnfiles/nc/Productos/notfound.jpg
07192034 | Purge & Trap Supplies for GC | 5188-8820 | Trap, Vocarb 3000, U-shape | UNSPSC Code 41115700 | 248,00 EUR | https://www.agilent.com/store/images/products/5188-8820-1.jpg | https://proquiwebep.azureedge.net/cdnfiles/nc/Productos/notfound.jpg | https://proquiwebep.azureedge.net/cdnfiles/nc/Productos/Agilent/07192034.jpg | https://proquiwebep.azureedge.net/cdnfiles/nc/Productos/Agilent/07192034.jpg
07191939 | Repair Parts | G3433-63100 | 7890 GC micro ECD make-up gas adapter | UNSPSC Code 41113000 | 844,00 EUR | https://proquiwebblobstorage.blob.core.windows.net/cdnfiles/nc/Productos/notfound.jpg | https://proquiwebep.azureedge.net/cdnfiles/nc/Productos/notfound.jpg | https://proquiwebep.azureedge.net/cdnfiles/nc/Productos/Agilent/07191939.jpg | https://proquiwebblobstorage.blob.core.windows.net/cdnfiles/nc/Productos/notfound.jpg
07192133 | Repair Parts | 5042-4770 | Tee Joint (1mm) - Sample Introduction | UNSPSC Code 41115700 | 167,00 EUR | https://proquiwebblobstorage.blob.core.windows.net/cdnfiles/nc/Productos/notfound.jpg | https://proquiwebep.azureedge.net/cdnfiles/nc/Productos/notfound.jpg | https://proquiwebep.azureedge.net/cdnfiles/nc/Productos/Agilent/07192133.jpg | https://proquiwebblobstorage.blob.core.windows.net/cdnfiles/nc/Productos/notfound.jpg
07192035 | Purge & Trap Supplies for GC | 5188-8821 | Trap, Vocarb 4000, U-shape | UNSPSC Code 41115700 |  | https://proquiwebblobstorage.blob.core.windows.net/cdnfiles/nc/Productos/notfound.jpg | https://proquiwebep.azureedge.net/cdnfiles/nc/Productos/notfound.jpg | https://proquiwebep.azureedge.net/cdnfiles/nc/Productos/Agilent/07192035.jpg | https://proquiwebblobstorage.blob.core.windows.net/cdnfiles/nc/Productos/notfound.jpg
07191940 | Repair Parts | G3434-60806 | Blos ceramic bead assembly | UNSPSC Code 41113000 | 1 199,00 EUR | https://www.agilent.com/store/images/products/G3434-60806.jpg | https://proquiwebep.azureedge.net/cdnfiles/nc/Productos/notfound.jpg | https://proquiwebep.azureedge.net/cdnfiles/nc/Productos/Agilent/07191940.jpg | https://proquiwebep.azureedge.net/cdnfiles/nc/Productos/Agilent/07191940.jpg
07192037 | Part Number | 5190-3151 | Sample loop, 5 mL, PEEK, for AQUATek 100 | UNSPSC Code 40142500 Volume 5 mL | 808,00 EUR | https://proquiwebblobstorage.blob.core.windows.net/cdnfiles/nc/Productos/notfound.jpg | https://proquiwebep.azureedge.net/cdnfiles/nc/Productos/notfound.jpg | https://proquiwebep.azureedge.net/cdnfiles/nc/Productos/Agilent/07192037.jpg | https://proquiwebblobstorage.blob.core.windows.net/cdnfiles/nc/Productos/notfound.jpg
07192134 | Fittings & Connectors for ICP-MS | 5042-4775 | Connector for make-up argon gas line at spray chamber end cap. Suitable for all Agilent ICP-MS used with scott double pass spray chamber and end cap | Instrument Compatibility 7500770078007850790088008900All Agilent ICP-MS systems UNSPSC Code 41115717 Where Used Spray Chamber | 50,00 EUR | https://proquiwebblobstorage.blob.core.windows.net/cdnfiles/nc/Productos/notfound.jpg | https://proquiwebep.azureedge.net/cdnfiles/nc/Productos/notfound.jpg | https://proquiwebep.azureedge.net/cdnfiles/nc/Productos/Agilent/07192134.jpg | https://proquiwebblobstorage.blob.core.windows.net/cdnfiles/nc/Productos/notfound.jpg
07191941 | Part Number | G3435-60330 | FPD+ exit tube assembly | UNSPSC Code 41115701 | 396,00 EUR | https://proquiwebblobstorage.blob.core.windows.net/cdnfiles/nc/Productos/notfound.jpg | https://proquiwebep.azureedge.net/cdnfiles/nc/Productos/notfound.jpg | https://proquiwebep.azureedge.net/cdnfiles/nc/Productos/Agilent/07191941.jpg | https://proquiwebblobstorage.blob.core.windows.net/cdnfiles/nc/Productos/notfound.jpg
07192038 | Part Number | 5190-3152 | Sample loop, 25 mL, PEEK, for AQUATek 100 | UNSPSC Code 40142500 Volume 25 mL | 1 191,00 EUR | https://proquiwebblobstorage.blob.core.windows.net/cdnfiles/nc/Productos/notfound.jpg | https://proquiwebep.azureedge.net/cdnfiles/nc/Productos/notfound.jpg | https://proquiwebep.azureedge.net/cdnfiles/nc/Productos/Agilent/07192038.jpg | https://proquiwebblobstorage.blob.core.windows.net/cdnfiles/nc/Productos/notfound.jpg
07192135 | Vacuum System | 5042-4790 | O-ring for vacuum chamber, FPM, Agilent ICP-MS. Suitable for Agilent 7700, 7800, 7850, 7900, 8800 and 8900 ICP-MS | Instrument Compatibility 770078007850790088008900 Material FPM UNSPSC Code 31181506 Where Used Vacuum system | 58,00 EUR | https://proquiwebblobstorage.blob.core.windows.net/cdnfiles/nc/Productos/notfound.jpg | https://proquiwebep.azureedge.net/cdnfiles/nc/Productos/notfound.jpg | https://proquiwebep.azureedge.net/cdnfiles/nc/Productos/Agilent/07192135.jpg | https://proquiwebblobstorage.blob.core.windows.net/cdnfiles/nc/Productos/notfound.jpg
07191942 | Part Number | G3435-60350 | Packed-capillary adapter assembly | UNSPSC Code 41115715 | 473,00 EUR | https://proquiwebblobstorage.blob.core.windows.net/cdnfiles/nc/Productos/notfound.jpg | https://proquiwebep.azureedge.net/cdnfiles/nc/Productos/notfound.jpg | https://proquiwebep.azureedge.net/cdnfiles/nc/Productos/Agilent/07191942.jpg | https://proquiwebblobstorage.blob.core.windows.net/cdnfiles/nc/Productos/notfound.jpg
07192039 | Part Number | 5190-3153 | Sample loop, 20 mL, PEEK, for AQUATek 100 | UNSPSC Code 40142500 Volume 20 mL | 902,00 EUR | https://proquiwebblobstorage.blob.core.windows.net/cdnfiles/nc/Productos/notfound.jpg | https://proquiwebep.azureedge.net/cdnfiles/nc/Productos/notfound.jpg | https://proquiwebep.azureedge.net/cdnfiles/nc/Productos/Agilent/07192039.jpg | https://proquiwebblobstorage.blob.core.windows.net/cdnfiles/nc/Productos/notfound.jpg
07192136 | Vacuum Supplies for ICP-MS | 5063-9153 | Odor Element for oil mist filter for Edwards E2M18 vacuum pump, 5pcs/pack. Replacement odor element only, does not include oil mist filter. Replace odor element every 12mths along with oil mist filter and rotary pump oil, or when oil begins to emit odours. | Filter Type Oil filter UNSPSC Code 41115411 | 461,00 EUR | https://www.agilent.com/store/images/products/5063-9153.jpg | https://proquiwebep.azureedge.net/cdnfiles/nc/Productos/notfound.jpg | https://proquiwebep.azureedge.net/cdnfiles/nc/Productos/Agilent/07192136.jpg | https://proquiwebep.azureedge.net/cdnfiles/nc/Productos/Agilent/07192136.jpg
07191943 | Flame Photometric Detector (FPD) for GC | G3436-67000 | FPD+ preventative maintenance kit, dual |  | 797,00 EUR | https://proquiwebblobstorage.blob.core.windows.net/cdnfiles/nc/Productos/notfound.jpg | https://proquiwebep.azureedge.net/cdnfiles/nc/Productos/notfound.jpg | https://proquiwebep.azureedge.net/cdnfiles/nc/Productos/Agilent/07191943.jpg | https://proquiwebblobstorage.blob.core.windows.net/cdnfiles/nc/Productos/notfound.jpg
07192040 | Part Number | 5190-3154 | Sample loop, 10 mL, PEEK, for AQUATek 100 | UNSPSC Code 40142500 Volume 10 mL | 808,00 EUR | https://proquiwebblobstorage.blob.core.windows.net/cdnfiles/nc/Productos/notfound.jpg | https://proquiwebep.azureedge.net/cdnfiles/nc/Productos/notfound.jpg | https://proquiwebep.azureedge.net/cdnfiles/nc/Productos/Agilent/07192040.jpg | https://proquiwebblobstorage.blob.core.windows.net/cdnfiles/nc/Productos/notfound.jpg
07192137 | Part Number | 5064-8012 | Sample tubing, perfluoroalkoxy (PFA), 0.5 mm id, 1.6 mm od, 5 m) | UNSPSC Code 41115411 | 91,00 EUR | https://proquiwebblobstorage.blob.core.windows.net/cdnfiles/nc/Productos/notfound.jpg | https://proquiwebep.azureedge.net/cdnfiles/nc/Productos/notfound.jpg | https://proquiwebep.azureedge.net/cdnfiles/nc/Productos/Agilent/07192137.jpg | https://proquiwebblobstorage.blob.core.windows.net/cdnfiles/nc/Productos/notfound.jpg
07191944 | Gas & Liquid Sampling Valve Supplies | G3440-60234 | Valve tubing, 1/16 in, 0.50 x 1000 mm, CPM fitting, UltiMetal Plus | GC-ID (mm) 0.5 mm Length (m) 1 m Material UltiMetal Plus Product_Sub_Model CPM UNSPSC Code 41113000 | 272,00 EUR | https://www.agilent.com/store/images/products/G3440-60234.jpeg | https://proquiwebep.azureedge.net/cdnfiles/nc/Productos/notfound.jpg | https://proquiwebep.azureedge.net/cdnfiles/nc/Productos/Agilent/07191944.jpg | https://proquiwebep.azureedge.net/cdnfiles/nc/Productos/Agilent/07191944.jpg
07192041 | Valve Loops | 5191-6769 | Sample loop, PEEK, 5 mL, AQUATek LVA | UNSPSC Code 41115720 Volume 5 µL | 1 259,00 EUR | https://proquiwebblobstorage.blob.core.windows.net/cdnfiles/nc/Productos/notfound.jpg | https://proquiwebep.azureedge.net/cdnfiles/nc/Productos/notfound.jpg | https://proquiwebep.azureedge.net/cdnfiles/nc/Productos/Agilent/07192041.jpg | https://proquiwebblobstorage.blob.core.windows.net/cdnfiles/nc/Productos/notfound.jpg
07192138 | Part Number | 5064-8013 | Sample tubing, perfluoroalkoxy (PFA), 0.3 mm id, 1.6 mm od, 5 m) | UNSPSC Code 41115411 | 91,00 EUR | https://proquiwebblobstorage.blob.core.windows.net/cdnfiles/nc/Productos/notfound.jpg | https://proquiwebep.azureedge.net/cdnfiles/nc/Productos/notfound.jpg | https://proquiwebep.azureedge.net/cdnfiles/nc/Productos/Agilent/07192138.jpg | https://proquiwebblobstorage.blob.core.windows.net/cdnfiles/nc/Productos/notfound.jpg
07191945 | Repair Parts | G3452-60570 | Capillary inlet shell weldment, inert, for Agilent 7890 GC | UNSPSC Code 41115715 | 1 078,00 EUR | https://www.agilent.com/store/images/products/G3452-60570-1.jpg | https://proquiwebep.azureedge.net/cdnfiles/nc/Productos/notfound.jpg | https://proquiwebep.azureedge.net/cdnfiles/nc/Productos/Agilent/07191945.jpg | https://proquiwebep.azureedge.net/cdnfiles/nc/Productos/Agilent/07191945.jpg
07192042 | Valve Loops | 5191-6770 | Sample loop, PEEK, 25 mL, AQUATek LVA | UNSPSC Code 41115720 Volume 25 µL | 1 646,00 EUR | https://proquiwebblobstorage.blob.core.windows.net/cdnfiles/nc/Productos/notfound.jpg | https://proquiwebep.azureedge.net/cdnfiles/nc/Productos/notfound.jpg | https://proquiwebep.azureedge.net/cdnfiles/nc/Productos/Agilent/07192042.jpg | https://proquiwebblobstorage.blob.core.windows.net/cdnfiles/nc/Productos/notfound.jpg
07192139 | ISIS-DS (Integrated Sample Introduction System - Discrete Sampling) Supplies for ICP-MS (7500) | 5064-8016 | ISIS-DS, Sample tubing, PTFE, 0.8 mm id, 1.6 mm od, 5 m length. Suitable for ISIS-DS used with Agilent 7500 ICP-MS | Chemical Compatibility AqueousOrganic solventsStrong acids Inner Diameter (ID) 0.8 mm Instrument Compatibility 7500 Length 5 m Outer Diameter (OD) 1.6 mm UNSPSC Code 41115411 Where Used ISIS-DS | 117,00 EUR | https://www.agilent.com/store/images/products/5064-8016.jpg | https://proquiwebep.azureedge.net/cdnfiles/nc/Productos/notfound.jpg | https://proquiwebep.azureedge.net/cdnfiles/nc/Productos/Agilent/07192139.jpg | https://proquiwebep.azureedge.net/cdnfiles/nc/Productos/Agilent/07192139.jpg
07191946 | Repair Parts | G3452-60586 | Capillary insert weldment, inert, for Agilent 7890 GC | UNSPSC Code 41115715 | 1 218,00 EUR | https://proquiwebblobstorage.blob.core.windows.net/cdnfiles/nc/Productos/notfound.jpg | https://proquiwebep.azureedge.net/cdnfiles/nc/Productos/notfound.jpg | https://proquiwebep.azureedge.net/cdnfiles/nc/Productos/Agilent/07191946.jpg | https://proquiwebblobstorage.blob.core.windows.net/cdnfiles/nc/Productos/notfound.jpg
07192043 | Valve Loops | 5191-6771 | Sample loop, PEEK, 20 mL, AQUATek LVA | UNSPSC Code 41115720 Volume 20 µL | 1 259,00 EUR | https://proquiwebblobstorage.blob.core.windows.net/cdnfiles/nc/Productos/notfound.jpg | https://proquiwebep.azureedge.net/cdnfiles/nc/Productos/notfound.jpg | https://proquiwebep.azureedge.net/cdnfiles/nc/Productos/Agilent/07192043.jpg | https://proquiwebblobstorage.blob.core.windows.net/cdnfiles/nc/Productos/notfound.jpg
07192140 | ISIS-DS (Integrated Sample Introduction System - Discrete Sampling) Supplies for ICP-MS (7500) | 5064-8017 | ISIS, Tee Joint. Suitable for ISIS used with Agilent 7700 and 8800 ICP-MS | Instrument Compatibility 77008800 UNSPSC Code 41115411 Where Used ISIS | 191,00 EUR | https://www.agilent.com/store/images/products/5064-8017.jpg | https://proquiwebep.azureedge.net/cdnfiles/nc/Productos/notfound.jpg | https://proquiwebep.azureedge.net/cdnfiles/nc/Productos/Agilent/07192140.jpg | https://proquiwebep.azureedge.net/cdnfiles/nc/Productos/Agilent/07192140.jpg
07191947 | Repair Parts | G3452-60730 | Top insert weldment assembly, standard, for Agilent 7890 GC | UNSPSC Code 41115715 | 576,00 EUR | https://www.agilent.com/store/images/products/G3452-60730-3.jpg | https://proquiwebep.azureedge.net/cdnfiles/nc/Productos/notfound.jpg | https://proquiwebep.azureedge.net/cdnfiles/nc/Productos/Agilent/07191947.jpg | https://proquiwebep.azureedge.net/cdnfiles/nc/Productos/Agilent/07191947.jpg
07192044 | Valve Loops | 5191-6772 | Sample loop, PEEK, 10 mL, AQUATek LVA | UNSPSC Code 41115720 Volume 10 µL | 1 407,00 EUR | https://proquiwebblobstorage.blob.core.windows.net/cdnfiles/nc/Productos/notfound.jpg | https://proquiwebep.azureedge.net/cdnfiles/nc/Productos/notfound.jpg | https://proquiwebep.azureedge.net/cdnfiles/nc/Productos/Agilent/07192044.jpg | https://proquiwebblobstorage.blob.core.windows.net/cdnfiles/nc/Productos/notfound.jpg
07192141 | 7700/8800 ISIS | 5064-8018 | ISIS, Cross joint. Suitable for ISIS used with Agilent 7700 and 8800 ICP-MS | Instrument Compatibility 77008800 UNSPSC Code 41115411 Where Used ISIS | 244,00 EUR | https://www.agilent.com/store/images/products/5064-8018.jpg | https://proquiwebep.azureedge.net/cdnfiles/nc/Productos/notfound.jpg | https://proquiwebep.azureedge.net/cdnfiles/nc/Productos/Agilent/07192141.jpg | https://proquiwebep.azureedge.net/cdnfiles/nc/Productos/Agilent/07192141.jpg
07191948 | Repair Parts | G3480-67585 | Top insert assembly, valve, for Agilent 7890A GC | UNSPSC Code 41115700 | 817,00 EUR | https://www.agilent.com/store/images/products/G3480-67585.jpg | https://proquiwebep.azureedge.net/cdnfiles/nc/Productos/notfound.jpg | https://proquiwebep.azureedge.net/cdnfiles/nc/Productos/Agilent/07191948.jpg | https://proquiwebep.azureedge.net/cdnfiles/nc/Productos/Agilent/07191948.jpg
07192045 | Part Number | DY70007701 | Sparge probe cleaned, for S/N above 13160 |  | 737,00 EUR | https://proquiwebblobstorage.blob.core.windows.net/cdnfiles/nc/Productos/notfound.jpg | https://proquiwebep.azureedge.net/cdnfiles/nc/Productos/notfound.jpg | https://proquiwebep.azureedge.net/cdnfiles/nc/Productos/Agilent/07192045.jpg | https://proquiwebblobstorage.blob.core.windows.net/cdnfiles/nc/Productos/notfound.jpg
07192142 | ISIS-DS (Integrated Sample Introduction System - Discrete Sampling) Supplies for ICP-MS (7500) | 5064-8019 | ISIS, Union Joint. Suitable for ISIS used with Agilent 7700 and 8800 ICP-MS | Instrument Compatibility 77008800 UNSPSC Code 41115411 Where Used ISIS | 62,00 EUR | https://www.agilent.com/store/images/products/5064-8019.jpg | https://proquiwebep.azureedge.net/cdnfiles/nc/Productos/notfound.jpg | https://proquiwebep.azureedge.net/cdnfiles/nc/Productos/Agilent/07192142.jpg | https://proquiwebep.azureedge.net/cdnfiles/nc/Productos/Agilent/07192142.jpg
07191949 | Repair Parts | G3510-20018 | Column nut adapter, graphite | Component Type Nuts UNSPSC Code 41115717 | 91,00 EUR | https://proquiwebblobstorage.blob.core.windows.net/cdnfiles/nc/Productos/notfound.jpg | https://proquiwebep.azureedge.net/cdnfiles/nc/Productos/notfound.jpg | https://proquiwebep.azureedge.net/cdnfiles/nc/Productos/Agilent/07191949.jpg | https://proquiwebblobstorage.blob.core.windows.net/cdnfiles/nc/Productos/notfound.jpg
07192046 | Headspace Sampler Supplies for GC | G4556-60019 | Tray rack | UNSPSC Code 41104800 | 94,00 EUR | https://proquiwebblobstorage.blob.core.windows.net/cdnfiles/nc/Productos/notfound.jpg | https://proquiwebep.azureedge.net/cdnfiles/nc/Productos/notfound.jpg | https://proquiwebep.azureedge.net/cdnfiles/nc/Productos/Agilent/07192046.jpg | https://proquiwebblobstorage.blob.core.windows.net/cdnfiles/nc/Productos/notfound.jpg
07192143 | ISIS-DS (Integrated Sample Introduction System - Discrete Sampling) Supplies for ICP-MS (7500) | 5064-8020 | ISIS-DS, Sample tubing, PTFE, 2 mm id, 3 mm od, 5 m length. Suitable for ISIS-DS used with Agilent 7500 ICP-MS | Chemical Compatibility AqueousOrganic solventsStrong acids Inner Diameter (ID) 2 mm Instrument Compatibility 7500 Length 5 m Outer Diameter (OD) 3 mm UNSPSC Code 41115411 Where Used ISIS-DS | 85,00 EUR | https://proquiwebblobstorage.blob.core.windows.net/cdnfiles/nc/Productos/notfound.jpg | https://proquiwebep.azureedge.net/cdnfiles/nc/Productos/notfound.jpg | https://proquiwebep.azureedge.net/cdnfiles/nc/Productos/Agilent/07192143.jpg | https://proquiwebblobstorage.blob.core.windows.net/cdnfiles/nc/Productos/notfound.jpg
07191950 | Thermal Conductivity Detector (TCD) | G4332-60220 | Thermal conductivity detector assembly, for Agilent 7820A GC System | UNSPSC Code 41115701 | 4 688,00 EUR | https://proquiwebblobstorage.blob.core.windows.net/cdnfiles/nc/Productos/notfound.jpg | https://proquiwebep.azureedge.net/cdnfiles/nc/Productos/notfound.jpg | https://proquiwebep.azureedge.net/cdnfiles/nc/Productos/Agilent/07191950.jpg | https://proquiwebblobstorage.blob.core.windows.net/cdnfiles/nc/Productos/notfound.jpg
07192047 | Headspace Sampler Supplies for GC | 0100-2594 | Fitting, internal reducer, 1/16 to 1/32 inch | UNSPSC Code 41115717 | 67,00 EUR | https://www.agilent.com/store/images/products/0100-2594.jpg | https://proquiwebep.azureedge.net/cdnfiles/nc/Productos/notfound.jpg | https://proquiwebep.azureedge.net/cdnfiles/nc/Productos/Agilent/07192047.jpg | https://proquiwebep.azureedge.net/cdnfiles/nc/Productos/Agilent/07192047.jpg
07191951 | Split/Splitless Inlet | G4352-60570 | Deactivation cap shell weldment |  | 472,00 EUR | https://proquiwebblobstorage.blob.core.windows.net/cdnfiles/nc/Productos/notfound.jpg | https://proquiwebep.azureedge.net/cdnfiles/nc/Productos/notfound.jpg | https://proquiwebep.azureedge.net/cdnfiles/nc/Productos/Agilent/07191951.jpg | https://proquiwebblobstorage.blob.core.windows.net/cdnfiles/nc/Productos/notfound.jpg
07192144 | Fittings & Connectors for ICP-MS | 5064-8021 | ISIS-DS, Nut, PTFE, for 3.0 mm od tubing, 10/pk. Suitable for ISIS-DS used with Agilent 7500 ICP-MS | Instrument Compatibility 7500 Material PTFE UNSPSC Code 41115411 Where Used ISIS-DS | 137,00 EUR | https://www.agilent.com/store/images/products/5064-8021.jpg | https://proquiwebep.azureedge.net/cdnfiles/nc/Productos/notfound.jpg | https://proquiwebep.azureedge.net/cdnfiles/nc/Productos/Agilent/07192144.jpg | https://proquiwebep.azureedge.net/cdnfiles/nc/Productos/Agilent/07192144.jpg
07202064 | Agilent Autosampler Supplies | 07673-20570 | Screw, plunger carrier | UNSPSC Code 41115700 | 23,00 EUR | https://www.agilent.com/store/images/products/07673-20570.jpg | https://proquiwebep.azureedge.net/cdnfiles/nc/Productos/notfound.jpg | https://proquiwebep.azureedge.net/cdnfiles/nc/Productos/Agilent/07202064.jpg | https://proquiwebep.azureedge.net/cdnfiles/nc/Productos/Agilent/07202064.jpg
07202447 | Part Number | G4511-20180 | MCV leak test vial |  | 105,00 EUR | https://proquiwebblobstorage.blob.core.windows.net/cdnfiles/nc/Productos/notfound.jpg | https://proquiwebep.azureedge.net/cdnfiles/nc/Productos/notfound.jpg | https://proquiwebep.azureedge.net/cdnfiles/nc/Productos/Agilent/07202447.jpg | https://proquiwebblobstorage.blob.core.windows.net/cdnfiles/nc/Productos/notfound.jpg
07192145 | Fittings & Connectors for ICP-MS | 5064-8022 | ISIS-DS, Ferrule, front and back, for 3.0 mm od tubing, 10/pk. Suitable for ISIS-DS used with Agilent 7500 ICP-MS | Instrument Compatibility 7500 UNSPSC Code 41115717 Where Used ISIS-DS | 168,00 EUR | https://www.agilent.com/store/images/products/5064-8022.jpg | https://proquiwebep.azureedge.net/cdnfiles/nc/Productos/notfound.jpg | https://proquiwebep.azureedge.net/cdnfiles/nc/Productos/Agilent/07192145.jpg | https://proquiwebep.azureedge.net/cdnfiles/nc/Productos/Agilent/07192145.jpg
07202448 | Part Number | G4511-40400 | Calibration Vial |  | 21,00 EUR | https://proquiwebblobstorage.blob.core.windows.net/cdnfiles/nc/Productos/notfound.jpg | https://proquiwebep.azureedge.net/cdnfiles/nc/Productos/notfound.jpg | https://proquiwebep.azureedge.net/cdnfiles/nc/Productos/Agilent/07202448.jpg | https://proquiwebblobstorage.blob.core.windows.net/cdnfiles/nc/Productos/notfound.jpg
07192048 | Agilent Autosampler Supplies | 07673-60840 | 7673A supplies kit, includes six 10 μL 23/42/cone syringes, 4 mL vial with diffusion cap (144/pk), 2 mL screw-top vials with caps (1000/pk), inlet septa (100/pk), vial rack (5/pk) | UNSPSC Code 41115700 | 1 553,00 EUR | https://www.agilent.com/store/images/products/07673-60840.jpg | https://proquiwebep.azureedge.net/cdnfiles/nc/Productos/notfound.jpg | https://proquiwebep.azureedge.net/cdnfiles/nc/Productos/Agilent/07192048.jpg | https://proquiwebep.azureedge.net/cdnfiles/nc/Productos/Agilent/07192048.jpg
07192146 | Peristaltic Pump Tubing and Sample Line Supplies | 5064-8023 | ISIS-DS, Nut, PTFE, for 1.6 mm od tubing, 10/pk. Suitable for ISIS-DS used with Agilent 7500 ICP-MS | Instrument Compatibility 7500 Material PTFE UNSPSC Code 41115411 Where Used ISIS-DS | 137,00 EUR | https://www.agilent.com/store/images/products/5064-8023.jpg | https://proquiwebep.azureedge.net/cdnfiles/nc/Productos/notfound.jpg | https://proquiwebep.azureedge.net/cdnfiles/nc/Productos/Agilent/07192146.jpg | https://proquiwebep.azureedge.net/cdnfiles/nc/Productos/Agilent/07192146.jpg
07202449 | Part Number | G4511-40910 | End cap |  | 35,00 EUR | https://proquiwebblobstorage.blob.core.windows.net/cdnfiles/nc/Productos/notfound.jpg | https://proquiwebep.azureedge.net/cdnfiles/nc/Productos/notfound.jpg | https://proquiwebep.azureedge.net/cdnfiles/nc/Productos/Agilent/07202449.jpg | https://proquiwebblobstorage.blob.core.windows.net/cdnfiles/nc/Productos/notfound.jpg
07192049 | Agilent Autosampler Supplies | 07673-61340 | Needle support kit, 320/250 columns | Product_Model Syringe Carriage Product_Sub_Model Needle support, on-column UNSPSC Code 41122003 | 172,00 EUR | https://proquiwebblobstorage.blob.core.windows.net/cdnfiles/nc/Productos/notfound.jpg | https://proquiwebep.azureedge.net/cdnfiles/nc/Productos/notfound.jpg | https://proquiwebep.azureedge.net/cdnfiles/nc/Productos/Agilent/07192049.jpg | https://proquiwebblobstorage.blob.core.windows.net/cdnfiles/nc/Productos/notfound.jpg
07192147 | Fittings & Connectors for ICP-MS | 5064-8024 | ISIS-DS, Ferrule, front and back, for 1.6 mm od tubing, 10/pk. Suitable for ISIS-DS used with Agilent 7500 ICP-MS | Instrument Compatibility 7500 UNSPSC Code 41115717 Where Used ISIS-DS | 178,00 EUR | https://www.agilent.com/store/images/products/5064-8024-3.jpg | https://proquiwebep.azureedge.net/cdnfiles/nc/Productos/notfound.jpg | https://proquiwebep.azureedge.net/cdnfiles/nc/Productos/Agilent/07192147.jpg | https://proquiwebep.azureedge.net/cdnfiles/nc/Productos/Agilent/07192147.jpg
07202450 | Repair Parts | G4511-60746 | Tray Cable |  | 140,00 EUR | https://proquiwebblobstorage.blob.core.windows.net/cdnfiles/nc/Productos/notfound.jpg | https://proquiwebep.azureedge.net/cdnfiles/nc/Productos/notfound.jpg | https://proquiwebep.azureedge.net/cdnfiles/nc/Productos/Agilent/07202450.jpg | https://proquiwebblobstorage.blob.core.windows.net/cdnfiles/nc/Productos/notfound.jpg
07202451 | Repair Parts | G4511-67402 | Vial Rack Assemblies |  | 407,00 EUR | https://proquiwebblobstorage.blob.core.windows.net/cdnfiles/nc/Productos/notfound.jpg | https://proquiwebep.azureedge.net/cdnfiles/nc/Productos/notfound.jpg | https://proquiwebep.azureedge.net/cdnfiles/nc/Productos/Agilent/07202451.jpg | https://proquiwebblobstorage.blob.core.windows.net/cdnfiles/nc/Productos/notfound.jpg
07192050 | Agilent Autosampler Supplies | 18596-40015 | 7673/7683 Tray quadrants 4/pk | UNSPSC Code 41115700 | 219,00 EUR | https://proquiwebblobstorage.blob.core.windows.net/cdnfiles/nc/Productos/notfound.jpg | https://proquiwebep.azureedge.net/cdnfiles/nc/Productos/notfound.jpg | https://proquiwebep.azureedge.net/cdnfiles/nc/Productos/Agilent/07192050.jpg | https://proquiwebblobstorage.blob.core.windows.net/cdnfiles/nc/Productos/notfound.jpg
07192148 | Fittings & Connectors for ICP-MS | 5064-8026 | Adapter for peristaltic pump tubing connection to sample tubing, used on ISIS-DS, 1 pack of 2 pcs. For use with ISIS-DS on Agilent 7500, 7700, 8800 ICP-MS | Instrument Compatibility 750077008800 UNSPSC Code 41115411 | 173,00 EUR | https://www.agilent.com/store/images/products/5064-8026.jpg | https://proquiwebep.azureedge.net/cdnfiles/nc/Productos/notfound.jpg | https://proquiwebep.azureedge.net/cdnfiles/nc/Productos/Agilent/07192148.jpg | https://proquiwebep.azureedge.net/cdnfiles/nc/Productos/Agilent/07192148.jpg
07192051 | G1888A Network Headspace Sampler | 2322590005 | Needle, headspace transfer line, deactivated, 0.7 mm od, 0.4 mm id | Material Stainless steel, deactivated Product_Sub_Model Transfer line UNSPSC Code 41122003 | 734,00 EUR | https://www.agilent.com/store/images/products/2322590005.jpg | https://proquiwebep.azureedge.net/cdnfiles/nc/Productos/notfound.jpg | https://proquiwebep.azureedge.net/cdnfiles/nc/Productos/Agilent/07192051.jpg | https://proquiwebep.azureedge.net/cdnfiles/nc/Productos/Agilent/07192051.jpg
07192149 | Fittings & Connectors for ICP-MS | 5064-8027 | ISIS-DS tubing clamp, small 1 pack of 10 pieces, large 1 pack of 5 pieces. For use with ISIS-DS on Agilent 7500, 7700, 8800 ICP-MS | Instrument Compatibility 750077008800 UNSPSC Code 41115411 | 60,00 EUR | https://proquiwebblobstorage.blob.core.windows.net/cdnfiles/nc/Productos/notfound.jpg | https://proquiwebep.azureedge.net/cdnfiles/nc/Productos/notfound.jpg | https://proquiwebep.azureedge.net/cdnfiles/nc/Productos/Agilent/07192149.jpg | https://proquiwebblobstorage.blob.core.windows.net/cdnfiles/nc/Productos/notfound.jpg
07191952 | Agilent Autosampler Supplies | G4514-67505 | Vial rack kit contains; 3 racks and 3 white labels, for use in 7693A | UNSPSC Code 41113000 | 450,00 EUR | https://proquiwebblobstorage.blob.core.windows.net/cdnfiles/nc/Productos/notfound.jpg | https://proquiwebep.azureedge.net/cdnfiles/nc/Productos/notfound.jpg | https://proquiwebep.azureedge.net/cdnfiles/nc/Productos/Agilent/07191952.jpg | https://proquiwebblobstorage.blob.core.windows.net/cdnfiles/nc/Productos/notfound.jpg
07192052 | Capillary Column Splitters | 5181-3390 | Fixed inlet splitter 0.22mm id | UNSPSC Code 41115700 | 496,00 EUR | https://proquiwebblobstorage.blob.core.windows.net/cdnfiles/nc/Productos/notfound.jpg | https://proquiwebep.azureedge.net/cdnfiles/nc/Productos/notfound.jpg | https://proquiwebep.azureedge.net/cdnfiles/nc/Productos/Agilent/07192052.jpg | https://proquiwebblobstorage.blob.core.windows.net/cdnfiles/nc/Productos/notfound.jpg
07192150 | ISIS-DS (Integrated Sample Introduction System - Discrete Sampling) Supplies for ICP-MS (7500) | 5064-8032 | ISIS-DS Wrench for valve. Used for maintenance of Agilent ICP-MS integrated sample introduction system with discrete sampling (ISIS-DS) | UNSPSC Code 41115411 | 42,00 EUR | https://www.agilent.com/store/images/products/5064-8032.jpg | https://proquiwebep.azureedge.net/cdnfiles/nc/Productos/notfound.jpg | https://proquiwebep.azureedge.net/cdnfiles/nc/Productos/Agilent/07192150.jpg | https://proquiwebep.azureedge.net/cdnfiles/nc/Productos/Agilent/07192150.jpg
07192151 | ISIS-DS (Integrated Sample Introduction System - Discrete Sampling) Supplies for ICP-MS (7500) | 5064-8033 | ISIS-DS Tag for tubing identification, 10/pk | UNSPSC Code 41115411 | 55,00 EUR | https://www.agilent.com/store/images/products/5064_8033.jpg | https://proquiwebep.azureedge.net/cdnfiles/nc/Productos/notfound.jpg | https://proquiwebep.azureedge.net/cdnfiles/nc/Productos/Agilent/07192151.jpg | https://proquiwebep.azureedge.net/cdnfiles/nc/Productos/Agilent/07192151.jpg
07192053 | Capillary Column Splitters | 5181-3391 | Fixed inlet splitter 0.32mm id | UNSPSC Code 41115700 | 497,00 EUR | https://proquiwebblobstorage.blob.core.windows.net/cdnfiles/nc/Productos/notfound.jpg | https://proquiwebep.azureedge.net/cdnfiles/nc/Productos/notfound.jpg | https://proquiwebep.azureedge.net/cdnfiles/nc/Productos/Agilent/07192053.jpg | https://proquiwebblobstorage.blob.core.windows.net/cdnfiles/nc/Productos/notfound.jpg
07191954 | Repair Parts | G4556-67011 | Standard preventative maintenance kit, for 7697A |  | 1 431,00 EUR | https://proquiwebblobstorage.blob.core.windows.net/cdnfiles/nc/Productos/notfound.jpg | https://proquiwebep.azureedge.net/cdnfiles/nc/Productos/notfound.jpg | https://proquiwebep.azureedge.net/cdnfiles/nc/Productos/Agilent/07191954.jpg | https://proquiwebblobstorage.blob.core.windows.net/cdnfiles/nc/Productos/notfound.jpg
07192152 | Nebulizers for ICP-MS | 5064-8078 | Nebulizer gas line connector, Union fitting, 4 mm diameter Argon gas tube, for C-Flow PFA concentric nebulizer | Instrument Compatibility 7500770078007850790088008900All Agilent ICP-MS systems Material PFA Notes For PFA concentric nebulizer UNSPSC Code 41115411 Where Used Nebulizer | 202,00 EUR | https://proquiwebblobstorage.blob.core.windows.net/cdnfiles/nc/Productos/notfound.jpg | https://proquiwebep.azureedge.net/cdnfiles/nc/Productos/notfound.jpg | https://proquiwebep.azureedge.net/cdnfiles/nc/Productos/Agilent/07192152.jpg | https://proquiwebblobstorage.blob.core.windows.net/cdnfiles/nc/Productos/notfound.jpg
07192054 | Capillary Column Splitters | 5181-3392 | Fixed inlet splitter 0.53mm id | UNSPSC Code 41115700 | 497,00 EUR | https://proquiwebblobstorage.blob.core.windows.net/cdnfiles/nc/Productos/notfound.jpg | https://proquiwebep.azureedge.net/cdnfiles/nc/Productos/notfound.jpg | https://proquiwebep.azureedge.net/cdnfiles/nc/Productos/Agilent/07192054.jpg | https://proquiwebblobstorage.blob.core.windows.net/cdnfiles/nc/Productos/notfound.jpg
07191955 | Headspace Sampler Supplies for GC | G4556-67012 | Enhanced preventative maintenance kit, 7697A |  | 1 667,00 EUR | https://proquiwebblobstorage.blob.core.windows.net/cdnfiles/nc/Productos/notfound.jpg | https://proquiwebep.azureedge.net/cdnfiles/nc/Productos/notfound.jpg | https://proquiwebep.azureedge.net/cdnfiles/nc/Productos/Agilent/07191955.jpg | https://proquiwebblobstorage.blob.core.windows.net/cdnfiles/nc/Productos/notfound.jpg
07192055 | Part Number | 5182-9753 | Empty inserts/1 swirl hole10/pk | UNSPSC Code 41115700 | 143,00 EUR | https://www.agilent.com/store/images/products/Part-5182-9753.jpg | https://proquiwebep.azureedge.net/cdnfiles/nc/Productos/notfound.jpg | https://proquiwebep.azureedge.net/cdnfiles/nc/Productos/Agilent/07192055.jpg | https://proquiwebep.azureedge.net/cdnfiles/nc/Productos/Agilent/07192055.jpg
07192153 | Filters for ICP-MS | 5064-8092 | Argon clean gas filter, high purity for semi-conductor applications. Replacement argon supply filter recommended for lowest background required in semiconductor applications (s-lens configuration), suitable for all Agilent ICP-MS instruments | Filter Type Gas filter UNSPSC Code 41115700 | 736,00 EUR | https://proquiwebblobstorage.blob.core.windows.net/cdnfiles/nc/Productos/notfound.jpg | https://proquiwebep.azureedge.net/cdnfiles/nc/Productos/notfound.jpg | https://proquiwebep.azureedge.net/cdnfiles/nc/Productos/Agilent/07192153.jpg | https://proquiwebblobstorage.blob.core.windows.net/cdnfiles/nc/Productos/notfound.jpg
07191956 | Flame Ionization Detector (FID) for GC | G4591-60041 | Jet, Adapt, WB 0.76mm ID, packed column | Component Type Adapter Detector Compatibility Flame Photometric Detector Material Stainless steel Technique GC | 105,00 EUR | https://proquiwebblobstorage.blob.core.windows.net/cdnfiles/nc/Productos/notfound.jpg | https://proquiwebep.azureedge.net/cdnfiles/nc/Productos/notfound.jpg | https://proquiwebep.azureedge.net/cdnfiles/nc/Productos/Agilent/07191956.jpg | https://proquiwebblobstorage.blob.core.windows.net/cdnfiles/nc/Productos/notfound.jpg
07192154 | Miscellaneous Supplies | 5069-4524 | Water filter connector for Agilent ICP-MS | UNSPSC Code 41113000 | 1 130,00 EUR | https://proquiwebblobstorage.blob.core.windows.net/cdnfiles/nc/Productos/notfound.jpg | https://proquiwebep.azureedge.net/cdnfiles/nc/Productos/notfound.jpg | https://proquiwebep.azureedge.net/cdnfiles/nc/Productos/Agilent/07192154.jpg | https://proquiwebblobstorage.blob.core.windows.net/cdnfiles/nc/Productos/notfound.jpg
07192056 | Part Number | 5188-2791 | Trap, Tenax/Silica gel/charcoal, 12 x 1/8 in (#3) | Product_Sub_Model Tenax/Silica gel/Char UNSPSC Code 41115700 | 177,00 EUR | https://proquiwebblobstorage.blob.core.windows.net/cdnfiles/nc/Productos/notfound.jpg | https://proquiwebep.azureedge.net/cdnfiles/nc/Productos/notfound.jpg | https://proquiwebep.azureedge.net/cdnfiles/nc/Productos/Agilent/07192056.jpg | https://proquiwebblobstorage.blob.core.windows.net/cdnfiles/nc/Productos/notfound.jpg
07191957 | Repair Parts | G6500-84003 | O-ring, for 2.5 mL headspace syringe used with PAL series automatic liquid sampler system, 10/pk | UNSPSC Code 41115714 | 94,00 EUR | https://www.agilent.com/store/images/products/Part-G6500-84003-2.jpg | https://proquiwebep.azureedge.net/cdnfiles/nc/Productos/notfound.jpg | https://proquiwebep.azureedge.net/cdnfiles/nc/Productos/Agilent/07191957.jpg | https://proquiwebep.azureedge.net/cdnfiles/nc/Productos/Agilent/07191957.jpg
07192155 | ISIS-DS (Integrated Sample Introduction System - Discrete Sampling) Supplies for ICP-MS (7500) | 5182-2581 | ISIS APG remote cable. Suitable for Agilent 7500, 7700, 8800 with integrated sample introduction system with discrete sampling (ISIS-DS) | Instrument Compatibility 750077008800 UNSPSC Code 41115700 | 176,00 EUR | https://proquiwebblobstorage.blob.core.windows.net/cdnfiles/nc/Productos/notfound.jpg | https://proquiwebep.azureedge.net/cdnfiles/nc/Productos/notfound.jpg | https://proquiwebep.azureedge.net/cdnfiles/nc/Productos/Agilent/07192155.jpg | https://proquiwebblobstorage.blob.core.windows.net/cdnfiles/nc/Productos/notfound.jpg
07192057 | Part Number | 5188-2795 | Trap, Vocarb 3000 | Product_Sub_Model VOCARB 3000 UNSPSC Code 41115700 | 343,00 EUR | https://proquiwebblobstorage.blob.core.windows.net/cdnfiles/nc/Productos/notfound.jpg | https://proquiwebep.azureedge.net/cdnfiles/nc/Productos/notfound.jpg | https://proquiwebep.azureedge.net/cdnfiles/nc/Productos/Agilent/07192057.jpg | https://proquiwebblobstorage.blob.core.windows.net/cdnfiles/nc/Productos/notfound.jpg
07191958 | Repair Parts | G6500-88016 | PAL lube kit with brush, used with PAL automatic liquid sampler systems | UNSPSC Code 41115714 | 140,00 EUR | https://www.agilent.com/store/images/products/G6500-88016.jpg | https://proquiwebep.azureedge.net/cdnfiles/nc/Productos/notfound.jpg | https://proquiwebep.azureedge.net/cdnfiles/nc/Productos/Agilent/07191958.jpg | https://proquiwebep.azureedge.net/cdnfiles/nc/Productos/Agilent/07191958.jpg
07192156 | Electron Multiplier | 5190-0123 | Electron Multiplier detector for Agilent 8800 triple quadrupole ICP-MS | Instrument Compatibility 8800 UNSPSC Code 41115411 | 2 873,00 EUR | https://proquiwebblobstorage.blob.core.windows.net/cdnfiles/nc/Productos/notfound.jpg | https://proquiwebep.azureedge.net/cdnfiles/nc/Productos/notfound.jpg | https://proquiwebep.azureedge.net/cdnfiles/nc/Productos/Agilent/07192156.jpg | https://proquiwebblobstorage.blob.core.windows.net/cdnfiles/nc/Productos/notfound.jpg
07192059 | Purge and Trap Supplies | 5190-2231 | Fritless sparger glassware kit, 25 mL, for Atomx | UNSPSC Code 40142500 Volume 25 mL | 248,00 EUR | https://proquiwebblobstorage.blob.core.windows.net/cdnfiles/nc/Productos/notfound.jpg | https://proquiwebep.azureedge.net/cdnfiles/nc/Productos/notfound.jpg | https://proquiwebep.azureedge.net/cdnfiles/nc/Productos/Agilent/07192059.jpg | https://proquiwebblobstorage.blob.core.windows.net/cdnfiles/nc/Productos/notfound.jpg
07191959 | Repair Parts | G6500-88088 | Preventative maintenance kit, CTC PAL autosampler | UNSPSC Code 41115714 | 1 273,00 EUR | https://www.agilent.com/store/images/products/PN-G6500-88088.jpg | https://proquiwebep.azureedge.net/cdnfiles/nc/Productos/notfound.jpg | https://proquiwebep.azureedge.net/cdnfiles/nc/Productos/Agilent/07191959.jpg | https://proquiwebep.azureedge.net/cdnfiles/nc/Productos/Agilent/07191959.jpg
07192157 | Electron Multiplier | 5190-0154 | Electron multiplier detector for 8900 triple quadrupole ICP-MS | Instrument Compatibility 8900 UNSPSC Code 41113000 | 3 469,00 EUR | https://proquiwebblobstorage.blob.core.windows.net/cdnfiles/nc/Productos/notfound.jpg | https://proquiwebep.azureedge.net/cdnfiles/nc/Productos/notfound.jpg | https://proquiwebep.azureedge.net/cdnfiles/nc/Productos/Agilent/07192157.jpg | https://proquiwebblobstorage.blob.core.windows.net/cdnfiles/nc/Productos/notfound.jpg
07192060 | Purge & Trap Supplies for GC | 5190-2232 | Frit sparger glassware kit, 25 mL, for Atomx | UNSPSC Code 40142500 Volume 25 mL | 195,00 EUR | https://proquiwebblobstorage.blob.core.windows.net/cdnfiles/nc/Productos/notfound.jpg | https://proquiwebep.azureedge.net/cdnfiles/nc/Productos/notfound.jpg | https://proquiwebep.azureedge.net/cdnfiles/nc/Productos/Agilent/07192060.jpg | https://proquiwebblobstorage.blob.core.windows.net/cdnfiles/nc/Productos/notfound.jpg
07191960 | Sulfur Chemiluminescence Detector Supplies for GC | G6600-60034 | Ceramic tube package, for SCD before August 1995 | UNSPSC Code 41115700 | 330,00 EUR | https://proquiwebblobstorage.blob.core.windows.net/cdnfiles/nc/Productos/notfound.jpg | https://proquiwebep.azureedge.net/cdnfiles/nc/Productos/notfound.jpg | https://proquiwebep.azureedge.net/cdnfiles/nc/Productos/Agilent/07191960.jpg | https://proquiwebblobstorage.blob.core.windows.net/cdnfiles/nc/Productos/notfound.jpg
07192158 | Vacuum Fluids, Oils & Filters for ICP-MS | 9499342M002 | Oil mist filter for DS402 rotary vane pump. Replacement oil mist filter only, does not include tubing or clamp. Replace oil mist filter every 12mths along with rotary pump oil | Filter Type Oil filter UNSPSC Code 41113000 | 197,00 EUR | https://www.agilent.com/store/images/products/9499342M003-replacement-filter-cartridge-estore-agilent.jpg | https://proquiwebep.azureedge.net/cdnfiles/nc/Productos/notfound.jpg | https://proquiwebep.azureedge.net/cdnfiles/nc/Productos/Agilent/07192158.jpg | https://proquiwebep.azureedge.net/cdnfiles/nc/Productos/Agilent/07192158.jpg
07191961 | Nitrogen Chemiluminescence Detector Supplies for GC | G6600-60035 | Ceramic tube package, for SCD/NCD | UNSPSC Code 41115700 | 512,00 EUR | https://www.agilent.com/store/images/products/G6600-60035.jpg | https://proquiwebep.azureedge.net/cdnfiles/nc/Productos/notfound.jpg | https://proquiwebep.azureedge.net/cdnfiles/nc/Productos/Agilent/07191961.jpg | https://proquiwebep.azureedge.net/cdnfiles/nc/Productos/Agilent/07191961.jpg
07192061 | Purge & Trap Supplies for GC | 5190-2233 | Vessel, 15 mL, amber, for internal standards, for Atomx | UNSPSC Code 40142500 Volume 15 mL | 82,00 EUR | https://proquiwebblobstorage.blob.core.windows.net/cdnfiles/nc/Productos/notfound.jpg | https://proquiwebep.azureedge.net/cdnfiles/nc/Productos/notfound.jpg | https://proquiwebep.azureedge.net/cdnfiles/nc/Productos/Agilent/07192061.jpg | https://proquiwebblobstorage.blob.core.windows.net/cdnfiles/nc/Productos/notfound.jpg
07192159 | Vacuum Fluids, Oils & Filters for ICP-MS | 9499392M004 | Oil mist filter kit for DS402 rotary vane pump. Includes oil mist filter element, connecting tubing, securing clamp | Filter Type Oil filter UNSPSC Code 41113000 | 450,00 EUR | https://www.agilent.com/store/images/products/9499392m002.jpg | https://proquiwebep.azureedge.net/cdnfiles/nc/Productos/notfound.jpg | https://proquiwebep.azureedge.net/cdnfiles/nc/Productos/Agilent/07192159.jpg | https://proquiwebep.azureedge.net/cdnfiles/nc/Productos/Agilent/07192159.jpg
07191962 | Sulfur Chemiluminescence Detector (SCD) | G6600-60037 | Dual-plasma burner accessory kit | UNSPSC Code 41115700 | 638,00 EUR | https://www.agilent.com/store/images/products/G6600-60037.jpg | https://proquiwebep.azureedge.net/cdnfiles/nc/Productos/notfound.jpg | https://proquiwebep.azureedge.net/cdnfiles/nc/Productos/Agilent/07191962.jpg | https://proquiwebep.azureedge.net/cdnfiles/nc/Productos/Agilent/07191962.jpg
07192062 | GC Autosampler Syringes | 5190-2234 | Syringe, 27 mL, with side port, for Atomx Automated VOC Sample Prep System | Needle Type No Needle Technique GCPurge & Trap UNSPSC Code 40142500 Volume 27 mL | 809,00 EUR | https://proquiwebblobstorage.blob.core.windows.net/cdnfiles/nc/Productos/notfound.jpg | https://proquiwebep.azureedge.net/cdnfiles/nc/Productos/notfound.jpg | https://proquiwebep.azureedge.net/cdnfiles/nc/Productos/Agilent/07192062.jpg | https://proquiwebblobstorage.blob.core.windows.net/cdnfiles/nc/Productos/notfound.jpg
07192160 | Configurable Supplies Kits for ICP-MS | G1091A | Configurable supplies kit for Agilent 8900 QQQ ICP-MS, select required options to add interface cones and specific parts associated with extraction lens and ORS type | UNSPSC Code 41113000 | 7 738,00 EUR | https://proquiwebblobstorage.blob.core.windows.net/cdnfiles/nc/Productos/notfound.jpg | https://proquiwebep.azureedge.net/cdnfiles/nc/Productos/notfound.jpg | https://proquiwebep.azureedge.net/cdnfiles/nc/Productos/Agilent/07192160.jpg | https://proquiwebblobstorage.blob.core.windows.net/cdnfiles/nc/Productos/notfound.jpg
07192063 | Purge and Trap Supplies | 5190-2235 | Antifoam agent 1520, for use with Atomx, 10 mL | UNSPSC Code 40142500 Volume 10 mL | 102,00 EUR | https://proquiwebblobstorage.blob.core.windows.net/cdnfiles/nc/Productos/notfound.jpg | https://proquiwebep.azureedge.net/cdnfiles/nc/Productos/notfound.jpg | https://proquiwebep.azureedge.net/cdnfiles/nc/Productos/Agilent/07192063.jpg | https://proquiwebblobstorage.blob.core.windows.net/cdnfiles/nc/Productos/notfound.jpg
07191963 | Nitrogen Chemiluminescence Detector Supplies for GC | G6600-60038 | Dual-plasma burner accessory kit, for NCD | UNSPSC Code 41115700 | 663,00 EUR | https://proquiwebblobstorage.blob.core.windows.net/cdnfiles/nc/Productos/notfound.jpg | https://proquiwebep.azureedge.net/cdnfiles/nc/Productos/notfound.jpg | https://proquiwebep.azureedge.net/cdnfiles/nc/Productos/Agilent/07191963.jpg | https://proquiwebblobstorage.blob.core.windows.net/cdnfiles/nc/Productos/notfound.jpg
07191964 | Nitrogen Chemiluminescence Detector Supplies for GC | G6600-60102 | Quartz tube for Nitrogen Chemiluminescence Detector, without platinum catalyst | UNSPSC Code 41115701 | 307,00 EUR | https://proquiwebblobstorage.blob.core.windows.net/cdnfiles/nc/Productos/notfound.jpg | https://proquiwebep.azureedge.net/cdnfiles/nc/Productos/notfound.jpg | https://proquiwebep.azureedge.net/cdnfiles/nc/Productos/Agilent/07191964.jpg | https://proquiwebblobstorage.blob.core.windows.net/cdnfiles/nc/Productos/notfound.jpg
07192065 | Thermal Desorption Supplies | C-TBE10 | Tube, stainless steel, empty, 10/pk | Material Stainless steel | 898,00 EUR | https://proquiwebblobstorage.blob.core.windows.net/cdnfiles/nc/Productos/notfound.jpg | https://proquiwebep.azureedge.net/cdnfiles/nc/Productos/notfound.jpg | https://proquiwebep.azureedge.net/cdnfiles/nc/Productos/Agilent/07192065.jpg | https://proquiwebblobstorage.blob.core.windows.net/cdnfiles/nc/Productos/notfound.jpg
07191965 | Nitrogen Chemiluminescence Detector (NCD) | G6600-67007 | Preventative maintenance kit, dual-plasma RV5 oil pump, for SCD/NCD | UNSPSC Code 41115700 | 3 376,00 EUR | https://proquiwebblobstorage.blob.core.windows.net/cdnfiles/nc/Productos/notfound.jpg | https://proquiwebep.azureedge.net/cdnfiles/nc/Productos/notfound.jpg | https://proquiwebep.azureedge.net/cdnfiles/nc/Productos/Agilent/07191965.jpg | https://proquiwebblobstorage.blob.core.windows.net/cdnfiles/nc/Productos/notfound.jpg
07192066 | Thermal Desorption Supplies | C-TBP1C1C | Tube, stainless steel, Carbograph 1, for pumped C5 to C14 and diffusion of BTX | Material Stainless steel | 2 431,00 EUR | https://proquiwebblobstorage.blob.core.windows.net/cdnfiles/nc/Productos/notfound.jpg | https://proquiwebep.azureedge.net/cdnfiles/nc/Productos/notfound.jpg | https://proquiwebep.azureedge.net/cdnfiles/nc/Productos/Agilent/07192066.jpg | https://proquiwebblobstorage.blob.core.windows.net/cdnfiles/nc/Productos/notfound.jpg
07192067 | Thermal Desorption Supplies for GC | C-TBP1TC | Tube, stainless steel, Tenax, preconditioned/capped, 10/pk | Material Stainless steel UNSPSC Code 41113000 | 2 100,00 EUR | https://proquiwebblobstorage.blob.core.windows.net/cdnfiles/nc/Productos/notfound.jpg | https://proquiwebep.azureedge.net/cdnfiles/nc/Productos/notfound.jpg | https://proquiwebep.azureedge.net/cdnfiles/nc/Productos/Agilent/07192067.jpg | https://proquiwebblobstorage.blob.core.windows.net/cdnfiles/nc/Productos/notfound.jpg
07191966 | Sulfur Chemiluminescence Detector (SCD) | G6600-67008 | Preventative maintenance kit, dry-piston pump | UNSPSC Code 41115700 | 3 677,00 EUR | https://proquiwebblobstorage.blob.core.windows.net/cdnfiles/nc/Productos/notfound.jpg | https://proquiwebep.azureedge.net/cdnfiles/nc/Productos/notfound.jpg | https://proquiwebep.azureedge.net/cdnfiles/nc/Productos/Agilent/07191966.jpg | https://proquiwebblobstorage.blob.core.windows.net/cdnfiles/nc/Productos/notfound.jpg
07191967 | Nitrogen Chemiluminescence Detector (NCD) | G6600-80018 | Spare column nut and ferrule kit | Component Type Supplies kit UNSPSC Code 41115717 | 146,00 EUR | https://www.agilent.com/store/images/products/G6600-80018.jpg | https://proquiwebep.azureedge.net/cdnfiles/nc/Productos/notfound.jpg | https://proquiwebep.azureedge.net/cdnfiles/nc/Productos/Agilent/07191967.jpg | https://proquiwebep.azureedge.net/cdnfiles/nc/Productos/Agilent/07191967.jpg
07192070 | Thermal Desorption Supplies | C-TNXTA | Tenax TA, 35 to 60 mesh, 10 g |  | 711,00 EUR | https://proquiwebblobstorage.blob.core.windows.net/cdnfiles/nc/Productos/notfound.jpg | https://proquiwebep.azureedge.net/cdnfiles/nc/Productos/notfound.jpg | https://proquiwebep.azureedge.net/cdnfiles/nc/Productos/Agilent/07192070.jpg | https://proquiwebblobstorage.blob.core.windows.net/cdnfiles/nc/Productos/notfound.jpg
07191968 | Nitrogen Chemiluminescence Detector (NCD) | G6600-80042 | Replacement oil coalescing filter | UNSPSC Code 41115700 | 307,00 EUR | https://proquiwebblobstorage.blob.core.windows.net/cdnfiles/nc/Productos/notfound.jpg | https://proquiwebep.azureedge.net/cdnfiles/nc/Productos/notfound.jpg | https://proquiwebep.azureedge.net/cdnfiles/nc/Productos/Agilent/07191968.jpg | https://proquiwebblobstorage.blob.core.windows.net/cdnfiles/nc/Productos/notfound.jpg
07192071 | Thermal Desorption Supplies | C-UN010C | Tube, stainless steel, universal, 10/pk | Material Stainless steel | 2 634,00 EUR | https://proquiwebblobstorage.blob.core.windows.net/cdnfiles/nc/Productos/notfound.jpg | https://proquiwebep.azureedge.net/cdnfiles/nc/Productos/notfound.jpg | https://proquiwebep.azureedge.net/cdnfiles/nc/Productos/Agilent/07192071.jpg | https://proquiwebblobstorage.blob.core.windows.net/cdnfiles/nc/Productos/notfound.jpg
07191969 | Nitrogen Chemiluminescence Detector (NCD) | G6600-80043 | Oil mist filter for RV5 pump, for MS, SCD/NCD | Product Type Filter Product_Sub_Model Oil mist UNSPSC Code 41115700 | 656,00 EUR | https://www.agilent.com/store/images/products/g6600-80043.jpg | https://proquiwebep.azureedge.net/cdnfiles/nc/Productos/notfound.jpg | https://proquiwebep.azureedge.net/cdnfiles/nc/Productos/Agilent/07191969.jpg | https://proquiwebep.azureedge.net/cdnfiles/nc/Productos/Agilent/07191969.jpg
07192072 | Split/Splitless Inlet Supplies | G3452-60835 | Septum retainer nut, for transfer line | UNSPSC Code 41104800 | 99,00 EUR | https://www.agilent.com/store/images/products/G3452-60835.jpg | https://proquiwebep.azureedge.net/cdnfiles/nc/Productos/notfound.jpg | https://proquiwebep.azureedge.net/cdnfiles/nc/Productos/Agilent/07192072.jpg | https://proquiwebep.azureedge.net/cdnfiles/nc/Productos/Agilent/07192072.jpg
07191970 | Nitrogen Chemiluminescence Detector Supplies for GC | G6600-80044 | Replacement oil coalescing filter, dual-plasma NCD | UNSPSC Code 41115700 | 282,00 EUR | https://www.agilent.com/store/images/products/G6600-80044-1.jpg | https://proquiwebep.azureedge.net/cdnfiles/nc/Productos/notfound.jpg | https://proquiwebep.azureedge.net/cdnfiles/nc/Productos/Agilent/07191970.jpg | https://proquiwebep.azureedge.net/cdnfiles/nc/Productos/Agilent/07191970.jpg
07192073 | Agilent Autosampler Supplies | G4513-20561 | Injector mounting post, 7650, 7683/93 | UNSPSC Code 41115715 | 99,00 EUR | https://www.agilent.com/store/images/products/G4513-20561-1.jpg | https://proquiwebep.azureedge.net/cdnfiles/nc/Productos/notfound.jpg | https://proquiwebep.azureedge.net/cdnfiles/nc/Productos/Agilent/07192073.jpg | https://proquiwebep.azureedge.net/cdnfiles/nc/Productos/Agilent/07192073.jpg
07191971 | Nitrogen Chemiluminescence Detector Supplies for GC | G6600-80045 | Replacement odor filtration element | UNSPSC Code 41115700 | 187,00 EUR | https://proquiwebblobstorage.blob.core.windows.net/cdnfiles/nc/Productos/notfound.jpg | https://proquiwebep.azureedge.net/cdnfiles/nc/Productos/notfound.jpg | https://proquiwebep.azureedge.net/cdnfiles/nc/Productos/Agilent/07191971.jpg | https://proquiwebblobstorage.blob.core.windows.net/cdnfiles/nc/Productos/notfound.jpg
07192074 | Agilent Autosampler Supplies | G4513-40525 | Needle support insert, standard, 7693 | UNSPSC Code 41122003 | 35,00 EUR | https://www.agilent.com/store/images/products/G4513-40525.jpg | https://proquiwebep.azureedge.net/cdnfiles/nc/Productos/notfound.jpg | https://proquiwebep.azureedge.net/cdnfiles/nc/Productos/Agilent/07192074.jpg | https://proquiwebep.azureedge.net/cdnfiles/nc/Productos/Agilent/07192074.jpg
07191972 | Nitrogen Chemiluminescence Detector Supplies for GC | G6600-80050 | O-ring, 1.3614 inch id, for SCD/NCD | UNSPSC Code 41115700 | 15,00 EUR | https://www.agilent.com/store/images/products/Part-G6600-80050.jpg | https://proquiwebep.azureedge.net/cdnfiles/nc/Productos/notfound.jpg | https://proquiwebep.azureedge.net/cdnfiles/nc/Productos/Agilent/07191972.jpg | https://proquiwebep.azureedge.net/cdnfiles/nc/Productos/Agilent/07191972.jpg
07192075 | Agilent Autosampler Supplies | G4513-40529 | Needle support insert, on-column, 7693 | UNSPSC Code 41122003 | 44,00 EUR | https://www.agilent.com/store/images/products/G4513-40529-2.jpg | https://proquiwebep.azureedge.net/cdnfiles/nc/Productos/notfound.jpg | https://proquiwebep.azureedge.net/cdnfiles/nc/Productos/Agilent/07192075.jpg | https://proquiwebep.azureedge.net/cdnfiles/nc/Productos/Agilent/07192075.jpg
07191973 | Sulfur Chemiluminescence Detector (SCD) | G6600-80051 | O-ring, 1.301 inch id, for SCD/NCD | UNSPSC Code 41115700 | 11,00 EUR | https://proquiwebblobstorage.blob.core.windows.net/cdnfiles/nc/Productos/notfound.jpg | https://proquiwebep.azureedge.net/cdnfiles/nc/Productos/notfound.jpg | https://proquiwebep.azureedge.net/cdnfiles/nc/Productos/Agilent/07191973.jpg | https://proquiwebblobstorage.blob.core.windows.net/cdnfiles/nc/Productos/notfound.jpg
07201624 | Part Number | CP9102I5 | J&W VF-624ms, fs,5 in. cage, 0.25 mm, 30 m, 1,4 µm, 1/pk | UNSPSC Code 41115710 | 938,00 EUR | https://proquiwebblobstorage.blob.core.windows.net/cdnfiles/nc/Productos/notfound.jpg | https://proquiwebep.azureedge.net/cdnfiles/nc/Productos/notfound.jpg | https://proquiwebep.azureedge.net/cdnfiles/nc/Productos/Agilent/07201624.jpg | https://proquiwebblobstorage.blob.core.windows.net/cdnfiles/nc/Productos/notfound.jpg
07192076 | Agilent Autosampler Supplies | G4514-60710 | Gripper finger caps, for 7693 | UNSPSC Code 41115715 | 71,00 EUR | https://proquiwebblobstorage.blob.core.windows.net/cdnfiles/nc/Productos/notfound.jpg | https://proquiwebep.azureedge.net/cdnfiles/nc/Productos/notfound.jpg | https://proquiwebep.azureedge.net/cdnfiles/nc/Productos/Agilent/07192076.jpg | https://proquiwebblobstorage.blob.core.windows.net/cdnfiles/nc/Productos/notfound.jpg
07192175 | Configurable Supplies Kits for ICP-MS | G1131A | Comprehensive spares kit, for Agilent 7900 ICP-MS | UNSPSC Code 41113000 | 11 501,00 EUR | https://proquiwebblobstorage.blob.core.windows.net/cdnfiles/nc/Productos/notfound.jpg | https://proquiwebep.azureedge.net/cdnfiles/nc/Productos/notfound.jpg | https://proquiwebep.azureedge.net/cdnfiles/nc/Productos/Agilent/07192175.jpg | https://proquiwebblobstorage.blob.core.windows.net/cdnfiles/nc/Productos/notfound.jpg
07192077 | Agilent Autosampler Supplies | G4525-60701 | Vial rack label kit, for 7693 | UNSPSC Code 41115715 | 44,00 EUR | https://proquiwebblobstorage.blob.core.windows.net/cdnfiles/nc/Productos/notfound.jpg | https://proquiwebep.azureedge.net/cdnfiles/nc/Productos/notfound.jpg | https://proquiwebep.azureedge.net/cdnfiles/nc/Productos/Agilent/07192077.jpg | https://proquiwebblobstorage.blob.core.windows.net/cdnfiles/nc/Productos/notfound.jpg
07192190 | Part Number | G1820-65008 | Tubing, PTFE, 1 m. 3.0 mm id, 4.0 mm od, for carrier/makeup gas | UNSPSC Code 41115411 | 67,00 EUR | https://proquiwebblobstorage.blob.core.windows.net/cdnfiles/nc/Productos/notfound.jpg | https://proquiwebep.azureedge.net/cdnfiles/nc/Productos/notfound.jpg | https://proquiwebep.azureedge.net/cdnfiles/nc/Productos/Agilent/07192190.jpg | https://proquiwebblobstorage.blob.core.windows.net/cdnfiles/nc/Productos/notfound.jpg
07192078 | Headspace Sampler Supplies | G4556-63825 | Sample probe, deactivated, for Agilent 7697A headspace sampler | UNSPSC Code 41115715 | 594,00 EUR | https://www.agilent.com/store/images/products/G4556-63825-2.jpg | https://proquiwebep.azureedge.net/cdnfiles/nc/Productos/notfound.jpg | https://proquiwebep.azureedge.net/cdnfiles/nc/Productos/Agilent/07192078.jpg | https://proquiwebep.azureedge.net/cdnfiles/nc/Productos/Agilent/07192078.jpg
07192191 | Part Number | G1820-65009 | Sample tubing, perfluoroalkoxy (PFA), 0.5 mm od, 1.6 mm od, 3 m | UNSPSC Code 41115411 | 92,00 EUR | https://proquiwebblobstorage.blob.core.windows.net/cdnfiles/nc/Productos/notfound.jpg | https://proquiwebep.azureedge.net/cdnfiles/nc/Productos/notfound.jpg | https://proquiwebep.azureedge.net/cdnfiles/nc/Productos/Agilent/07192191.jpg | https://proquiwebblobstorage.blob.core.windows.net/cdnfiles/nc/Productos/notfound.jpg
07192079 | Headspace Sampler Supplies | G4556-67010 | Leak test kit; includes ferrule - no hole, plug 1/8 in tube fitting, nylon, headspace leak test vial, plug 1/16 in ZDV stainless steel male, 11 mm low bleed septa, 5/pk | UNSPSC Code 41104800 | 158,00 EUR | https://proquiwebblobstorage.blob.core.windows.net/cdnfiles/nc/Productos/notfound.jpg | https://proquiwebep.azureedge.net/cdnfiles/nc/Productos/notfound.jpg | https://proquiwebep.azureedge.net/cdnfiles/nc/Productos/Agilent/07192079.jpg | https://proquiwebblobstorage.blob.core.windows.net/cdnfiles/nc/Productos/notfound.jpg
07192192 | Fittings & Connectors for ICP-MS | G1820-65027 | Connector for plasma and auxiliary gas lines, for gas line connection to torch, 1pc of each. Includes 6 mm and 4 mm 90 degree gas connectors, with PTFE body and ECTFE nut. Suitable for all Agilent ICP-MS | Instrument Compatibility 7500770078007850790088008900All Agilent ICP-MS systems UNSPSC Code 41115411 Where Used Torch | 191,00 EUR | https://www.agilent.com/store/images/products/Icp65027.gif | https://proquiwebep.azureedge.net/cdnfiles/nc/Productos/notfound.jpg | https://proquiwebep.azureedge.net/cdnfiles/nc/Productos/Agilent/07192192.jpg | https://proquiwebep.azureedge.net/cdnfiles/nc/Productos/Agilent/07192192.jpg
07192080 | Headspace Sampler Supplies | G4556-80101 | Sample loop, headspace, 0.025 mL, inert | Material Stainless steel, inert UNSPSC Code 41115700 Volume 0.025 mL | 561,00 EUR | https://proquiwebblobstorage.blob.core.windows.net/cdnfiles/nc/Productos/notfound.jpg | https://proquiwebep.azureedge.net/cdnfiles/nc/Productos/notfound.jpg | https://proquiwebep.azureedge.net/cdnfiles/nc/Productos/Agilent/07192080.jpg | https://proquiwebblobstorage.blob.core.windows.net/cdnfiles/nc/Productos/notfound.jpg
07192193 | Nebulizers and Supplies | G1820-65052 | Nebulizer gas connector to Quartz concentric nebulizer G1820-65138. For 4 mm tubing, Polypropylene union with ferrule and FPM O-ring | Instrument Compatibility 7500770078007850790088008900All Agilent ICP-MS systems Material PP Notes For gas line connection to concentric nebulizer UNSPSC Code 41115411 Where Used Nebulizer | 213,00 EUR | https://www.agilent.com/store/images/products/Icp65052.gif | https://proquiwebep.azureedge.net/cdnfiles/nc/Productos/notfound.jpg | https://proquiwebep.azureedge.net/cdnfiles/nc/Productos/Agilent/07192193.jpg | https://proquiwebep.azureedge.net/cdnfiles/nc/Productos/Agilent/07192193.jpg
07192081 | Headspace Sampler Supplies | G4556-80102 | Sample loop, headspace, 0.05 mL, inert | Component Type Sample loop Material Stainless steel, inert UNSPSC Code 41115700 Volume 0.05 mL | 561,00 EUR | https://proquiwebblobstorage.blob.core.windows.net/cdnfiles/nc/Productos/notfound.jpg | https://proquiwebep.azureedge.net/cdnfiles/nc/Productos/notfound.jpg | https://proquiwebep.azureedge.net/cdnfiles/nc/Productos/Agilent/07192081.jpg | https://proquiwebblobstorage.blob.core.windows.net/cdnfiles/nc/Productos/notfound.jpg
07192194 | Part Number | G1820-65075 | O-ring kit for concentric nebulizer, for ICP-MS | UNSPSC Code 41115411 | 46,00 EUR | https://www.agilent.com/store/images/products/G1820-65075.jpg | https://proquiwebep.azureedge.net/cdnfiles/nc/Productos/notfound.jpg | https://proquiwebep.azureedge.net/cdnfiles/nc/Productos/Agilent/07192194.jpg | https://proquiwebep.azureedge.net/cdnfiles/nc/Productos/Agilent/07192194.jpg
07192082 | Headspace Sampler Supplies | G4556-80103 | Sample loop, headspace, 0.10 mL, inert | Component Type Sample loop Material Stainless steel, inert UNSPSC Code 41115700 Volume 0.10 mL | 561,00 EUR | https://proquiwebblobstorage.blob.core.windows.net/cdnfiles/nc/Productos/notfound.jpg | https://proquiwebep.azureedge.net/cdnfiles/nc/Productos/notfound.jpg | https://proquiwebep.azureedge.net/cdnfiles/nc/Productos/Agilent/07192082.jpg | https://proquiwebblobstorage.blob.core.windows.net/cdnfiles/nc/Productos/notfound.jpg
07192195 | Peristaltic Pump Tubing and Sample Line Supplies | G1820-65105 | Sample tubing, PFA, 0.5mm ID, 1.6mm OD, 5m. Standard sample uptake tubing used with Agilent ICP-MS. Replace when tubing is bent, damaged, or when there are serious memory effects in the sample introduction area. | Chemical Compatibility AqueousHF acidOrganic solventsStrong acids Inner Diameter (ID) 0.5 mm Instrument Compatibility 7500770078007850790088008900All Agilent ICP-MS systems Length 5 m Outer Diameter (OD) 1.6 mm UNSPSC Code 41115411 Where Used Sample uptake | 99,00 EUR | https://www.agilent.com/store/images/products/G1820_65105.jpg | https://proquiwebep.azureedge.net/cdnfiles/nc/Productos/notfound.jpg | https://proquiwebep.azureedge.net/cdnfiles/nc/Productos/Agilent/07192195.jpg | https://proquiwebep.azureedge.net/cdnfiles/nc/Productos/Agilent/07192195.jpg
07192083 | Headspace Sampler Supplies | G4556-80105 | Sample loop, headspace, 0.50 mL, inert | Component Type Sample loop Material Stainless steel, inert UNSPSC Code 41115700 Volume 0.05 mL | 561,00 EUR | https://proquiwebblobstorage.blob.core.windows.net/cdnfiles/nc/Productos/notfound.jpg | https://proquiwebep.azureedge.net/cdnfiles/nc/Productos/notfound.jpg | https://proquiwebep.azureedge.net/cdnfiles/nc/Productos/Agilent/07192083.jpg | https://proquiwebblobstorage.blob.core.windows.net/cdnfiles/nc/Productos/notfound.jpg
07192196 | Skimmer Bases for ICP-MS | G1820-65435 | Screws for Skimmer Base, 4/pk. Used to install the skimmer base, stainless steel or brass, to the ICP-MS interface. Used on all Agilent ICP-MS | Cone Type Base Instrument Compatibility 7500770078007850790088008900All Agilent ICP-MS systems UNSPSC Code 41115411 | 107,00 EUR | https://www.agilent.com/store/images/products/G1820_65435.jpg | https://proquiwebep.azureedge.net/cdnfiles/nc/Productos/notfound.jpg | https://proquiwebep.azureedge.net/cdnfiles/nc/Productos/Agilent/07192196.jpg | https://proquiwebep.azureedge.net/cdnfiles/nc/Productos/Agilent/07192196.jpg
07192084 | Headspace Sampler Supplies | G4556-80106 | Sample loop, headspace, 1.00 mL, inert | Component Type Sample loop Material Stainless steel, inert UNSPSC Code 41115700 Volume 1 mL | 561,00 EUR | https://www.agilent.com/store/images/products/G4556-80106-1.jpg | https://proquiwebep.azureedge.net/cdnfiles/nc/Productos/notfound.jpg | https://proquiwebep.azureedge.net/cdnfiles/nc/Productos/Agilent/07192084.jpg | https://proquiwebep.azureedge.net/cdnfiles/nc/Productos/Agilent/07192084.jpg
07192197 | Uptake PFA Tubing for ICP-MS | G1820-65478 | Sample tubing, PFA, 0.3 mm id, 1.6 mm od, 3 m, for online internal standard addition. Standard for all Agilent ICP-MS used with ISTD T-joint. Replace when tubing is bent, damaged, or when there is an issue with ISTD delivery | Chemical Compatibility AqueousHF acidOrganic solventsStrong acids Inner Diameter (ID) 0.3 mm Instrument Compatibility 7500770078007850790088008900All Agilent ICP-MS systems Length 3 m Outer Diameter (OD) 1.6 mm UNSPSC Code 41115411 Where Used Internal standard (ISTD) | 93,00 EUR | https://www.agilent.com/store/images/products/g1820-65478.jpg | https://proquiwebep.azureedge.net/cdnfiles/nc/Productos/notfound.jpg | https://proquiwebep.azureedge.net/cdnfiles/nc/Productos/Agilent/07192197.jpg | https://proquiwebep.azureedge.net/cdnfiles/nc/Productos/Agilent/07192197.jpg
07192085 | Headspace Sampler Supplies | G4556-80107 | Sample loop, headspace, 2 mL, inert, for Agilent 7697A | Component Type Sample loop Material Stainless steel, inert UNSPSC Code 41113000 Volume 2 mL | 594,00 EUR | https://proquiwebblobstorage.blob.core.windows.net/cdnfiles/nc/Productos/notfound.jpg | https://proquiwebep.azureedge.net/cdnfiles/nc/Productos/notfound.jpg | https://proquiwebep.azureedge.net/cdnfiles/nc/Productos/Agilent/07192085.jpg | https://proquiwebblobstorage.blob.core.windows.net/cdnfiles/nc/Productos/notfound.jpg
07201625 | VF-624ms Columns | CP9103 | J&W VF-624ms GC Column, 60 m, 0.25 mm, 1.40 μm, 7 inch cage. This is the most common GC column format compatible with Agilent 5890, 6890, 7820, 7890, 8860, and 8890 series GC systems and all non-Agilent GC systems with a similarly sized oven. | Capillary Tubing Fused Silica Film Thickness 1.4 µm Format 7 inch GC Column Type GC/MS Inner Diameter (ID) 0.25 mm Length 60 m Phase VF-624ms Polarity Mid Polarity Temperature Range -40 °C-280/300 °C UNSPSC Code 41115710 With Smart Key No | 1 385,00 EUR | https://www.agilent.com/store/images/products/GC_Column_Box_PNP_%20680x680.jpg | https://proquiwebep.azureedge.net/cdnfiles/nc/Productos/notfound.jpg | https://proquiwebep.azureedge.net/cdnfiles/nc/Productos/Agilent/07201625.jpg | https://proquiwebep.azureedge.net/cdnfiles/nc/Productos/Agilent/07201625.jpg
07192198 | Instrument Parts for ICP-MS | G1820-65505 | Tank, drain, for organic solvent, polypropylene connector, 2 L. Can be used for organic waste from spray chamber drain or to supply organic solvent rinse to autosampler rinse station | Instrument Compatibility 7500770078007850790088008900All Agilent ICP-MS systems UNSPSC Code 41115411 | 183,00 EUR | https://proquiwebblobstorage.blob.core.windows.net/cdnfiles/nc/Productos/notfound.jpg | https://proquiwebep.azureedge.net/cdnfiles/nc/Productos/notfound.jpg | https://proquiwebep.azureedge.net/cdnfiles/nc/Productos/Agilent/07192198.jpg | https://proquiwebblobstorage.blob.core.windows.net/cdnfiles/nc/Productos/notfound.jpg
07192199 | Spray Chambers | G1820-65515 | Drain Tubing for aqueous or organic waste, ETFE core, 4 mm id, 6mm OD, 2.5 m length per unit. Suitable for use for aqueous or organic samples from spray chamber drain peristaltic pump tubing or Autosampler drain to waste vessel. Used with all Agilent ICP-MS models. | Fittings None Inner Diameter (ID) 4 mm Instrument Compatibility 7500770078007850790088008900All Agilent ICP-MS systems Length 2.5 m Tubing Material ETFE Tubing OD 6 mm UNSPSC Code 41115411 Where Used Waste | 116,00 EUR | https://www.agilent.com/store/images/products/G1820-65515.jpg | https://proquiwebep.azureedge.net/cdnfiles/nc/Productos/notfound.jpg | https://proquiwebep.azureedge.net/cdnfiles/nc/Productos/Agilent/07192199.jpg | https://proquiwebep.azureedge.net/cdnfiles/nc/Productos/Agilent/07192199.jpg
07192188 | Instrument Parts for ICP-MS | G1680-63720 | USB 2.0 cable, 10 feet, for G7201A MassHunter software in Agilent 7700 series ICP-MS | UNSPSC Code 41115411 | 20,00 EUR | https://proquiwebblobstorage.blob.core.windows.net/cdnfiles/nc/Productos/notfound.jpg | https://proquiwebep.azureedge.net/cdnfiles/nc/Productos/notfound.jpg | https://proquiwebep.azureedge.net/cdnfiles/nc/Productos/Agilent/07192188.jpg | https://proquiwebblobstorage.blob.core.windows.net/cdnfiles/nc/Productos/notfound.jpg
07192298 | Operating Supplies Kits for ICP-MS | G3280-67004 | Comprehensive spares kit for 7700 and 8800 ICP-MS fitted with x-lens and Edwards E2M18. Contents: peristaltic pump tubes for sample, Tygon, 3-stop, white/white (2 x 12/pk), peristaltic pump tubes for waste, Ismaprene, 3-stop, yellow/blue, peristaltic pump tubes for internal standard, Tygon, 2-stop, blue/orange (2 x 12/pk), PFA sample tubes, 0.5 mm id, 1.6 mm od, 5 m, sample inlet tubing (0.5 mm id) for MicroMist nebulizer, online internal standard addition kit, drain tube assembly, spray chamber, spray chamber drain tubing, connector tube with dilution port, dilution gas connector, nebulizer gas connector, dilution gas port plug, spray chamber clamps (2/pk), nebulizer gas tubing, torch with 2.5 mm id injector, long-life shield plate, bonnet for shield torch, plasma/auxiliary gas tubing with inner sleeve, gas line connector, RF coil, graphite gaskets for sampling cone, 3/pk, Ni sampling cones (2/pk), Ni skimmer cones (2/pk), screw and spacer kit for x-lens, screw and spacer O-ring, PTFE tubing for internal reaction gas line, octopole assembly, polishing paper kit for ion lens (5 sheets No. 400+1200), oil mist filter element and rough pump oil, AVF Gold, 1 quart, 2/pk (6040-0834) | Instrument Compatibility 77008800 UNSPSC Code 41115411 | 14 154,00 EUR | https://proquiwebblobstorage.blob.core.windows.net/cdnfiles/nc/Productos/notfound.jpg | https://proquiwebep.azureedge.net/cdnfiles/nc/Productos/notfound.jpg | https://proquiwebep.azureedge.net/cdnfiles/nc/Productos/Agilent/07192298.jpg | https://proquiwebblobstorage.blob.core.windows.net/cdnfiles/nc/Productos/notfound.jpg
07192200 | Peristaltic Pump Tubing and Sample Line Supplies | G1820-65526 | ISIS-DS, Sample tubing, PFA with PEEK guide, 0.15 mm id, 1.6 mm od, 70 cm, 5/pk. Suitable for ISIS-DS used with Agilent 7500 ICP-MS | Chemical Compatibility AqueousOrganic solventsStrong acids Inner Diameter (ID) 0.15 mm Instrument Compatibility 7500 Length 70 cm Material PFA Outer Diameter (OD) 1.6 mm UNSPSC Code 41115411 Where Used ISIS-DS | 771,00 EUR | https://proquiwebblobstorage.blob.core.windows.net/cdnfiles/nc/Productos/notfound.jpg | https://proquiwebep.azureedge.net/cdnfiles/nc/Productos/notfound.jpg | https://proquiwebep.azureedge.net/cdnfiles/nc/Productos/Agilent/07192200.jpg | https://proquiwebblobstorage.blob.core.windows.net/cdnfiles/nc/Productos/notfound.jpg
07192189 | Fittings & Connectors for ICP-MS | G1820-60160 | Sample uptake tubing connector for quartz concentric nebulizer, with FPM O-ring. Connects concentric nebulizer with sample line. Port with large hole connects to nebulizer; smaller port connects with sample tubing. | Instrument Compatibility 7500770078007850790088008900All Agilent ICP-MS systems Notes Connects concentric nebulizer with sample line. Port with large hole connects to nebulizer; smaller port connects with sample tubing. UNSPSC Code 41115411 Where Used Nebulizer | 213,00 EUR | https://www.agilent.com/store/images/products/G1820-60160.jpg | https://proquiwebep.azureedge.net/cdnfiles/nc/Productos/notfound.jpg | https://proquiwebep.azureedge.net/cdnfiles/nc/Productos/Agilent/07192189.jpg | https://proquiwebep.azureedge.net/cdnfiles/nc/Productos/Agilent/07192189.jpg
07201626 | Part Number | CP9103I5 | J&W VF-624ms, fs,5 in. cage, 0.25 mm, 60 m, 1.4 µm, 1/pk | UNSPSC Code 41115710 | 1 550,00 EUR | https://proquiwebblobstorage.blob.core.windows.net/cdnfiles/nc/Productos/notfound.jpg | https://proquiwebep.azureedge.net/cdnfiles/nc/Productos/notfound.jpg | https://proquiwebep.azureedge.net/cdnfiles/nc/Productos/Agilent/07201626.jpg | https://proquiwebblobstorage.blob.core.windows.net/cdnfiles/nc/Productos/notfound.jpg
07192299 | Operating Supplies Kits for ICP-MS | G3280-67007 | Comprehensive spares kit for 7700 and 8800 semiconductor ICP-MS fitted with s-lens and Edwards E2M18 vacuum pump. Contents: peristaltic pump tubes for sample, Tygon, 3-stop, white/white (2 x 12/pk), peristaltic pump tubes for waste, Ismaprene, 3-stop, yellow/blue, peristaltic pump tubes for internal standard, Tygon, 2-stop, blue/orange (2 x 12/pk), PFA sample tubes, 0.5 mm id, 1.6 mm od, 5 m, online internal standard addition kit, drain tube assembly, spray chamber, spray chamber drain tubing, connector tube with dilution port, dilution gas connector, nebulizer gas connector, dilution gas port plug, spray chamber clamps (2/pk), nebulizer gas tubing, torch with 2.5 mm id injector, long-life shield plate, bonnet for shield torch, plasma/auxiliary gas tubes with inner sleeve, gas line connector, RF coil, graphite gaskets for sampling cone (3/pk), Pt sampling cone, Pt skimmer cone, screw and spacer kit for s-lens, screw and spacer O-ring, PTFE tubing for internal reaction gas line, octopole assembly, polishing paper kit for ion lens (5 sheets No. 400+1200), oil mist filter element, and rough pump oil, AVF Gold, 1 quart, 2/pk (6040-0834) | Instrument Compatibility 77008800 UNSPSC Code 41115411 | 18 010,00 EUR | https://proquiwebblobstorage.blob.core.windows.net/cdnfiles/nc/Productos/notfound.jpg | https://proquiwebep.azureedge.net/cdnfiles/nc/Productos/notfound.jpg | https://proquiwebep.azureedge.net/cdnfiles/nc/Productos/Agilent/07192299.jpg | https://proquiwebblobstorage.blob.core.windows.net/cdnfiles/nc/Productos/notfound.jpg
07192201 | Uptake PFA Tubing for ICP-MS | G1820-65527 | ISIS-DS, Sample tubing, PFA with PEEK guide, 0.2 mm id, 1.6 mm od, 70 cm, 5/pk. Suitable for ISIS-DS used with Agilent 7500 ICP-MS | Chemical Compatibility AqueousOrganic solventsStrong acids Inner Diameter (ID) 0.2 mm Instrument Compatibility 7500 Length 70 cm Material PFA Outer Diameter (OD) 1.6 mm UNSPSC Code 41115411 Where Used ISIS-DS | 794,00 EUR | https://proquiwebblobstorage.blob.core.windows.net/cdnfiles/nc/Productos/notfound.jpg | https://proquiwebep.azureedge.net/cdnfiles/nc/Productos/notfound.jpg | https://proquiwebep.azureedge.net/cdnfiles/nc/Productos/Agilent/07192201.jpg | https://proquiwebblobstorage.blob.core.windows.net/cdnfiles/nc/Productos/notfound.jpg
07192300 | Gas Tubing for ICP-MS | G3280-67022 | Tubing for external carrier, makeup and dilution gas, 1pc tubing for each. Suitable for 7700, 7800, 7850, 7900, 8800, 8900 ICP-MS. Used to connect nebulizer, make-up and HMI/UHMI aerosol dilution Argon gas from instrument to sample introduction components. | Instrument Compatibility 770078007850790088008900 UNSPSC Code 41115411 Where Used Argon gas | 124,00 EUR | https://proquiwebblobstorage.blob.core.windows.net/cdnfiles/nc/Productos/notfound.jpg | https://proquiwebep.azureedge.net/cdnfiles/nc/Productos/notfound.jpg | https://proquiwebep.azureedge.net/cdnfiles/nc/Productos/Agilent/07192300.jpg | https://proquiwebblobstorage.blob.core.windows.net/cdnfiles/nc/Productos/notfound.jpg
07192202 | Uptake PFA Tubing for ICP-MS | G1820-65531 | ISIS-DS Sample uptake tubing, PFA with PEEK guide, 0.3 mm id, 1.6 mm od, 70 cm, 5/pk. Suitable for ISIS-DS used with Agilent 7500 ICP-MS | Inner Diameter (ID) 0.3 mm Instrument Compatibility 7500 Length 70 cm Outer Diameter (OD) 1.6 mm UNSPSC Code 41115411 Where Used ISIS-DS | 771,00 EUR | https://proquiwebblobstorage.blob.core.windows.net/cdnfiles/nc/Productos/notfound.jpg | https://proquiwebep.azureedge.net/cdnfiles/nc/Productos/notfound.jpg | https://proquiwebep.azureedge.net/cdnfiles/nc/Productos/Agilent/07192202.jpg | https://proquiwebblobstorage.blob.core.windows.net/cdnfiles/nc/Productos/notfound.jpg
07192301 | Gas Tubing for ICP-MS | G3280-67023 | Tubing for plasma and auxiliary gas inside torch box, black with inner sleeve, 1pc tubing for each. Suitable for 7700/8800 ICP-MS. Used to connect plasma and auxillary Argon gas to torch. Requires connectors for plasma/aux G1820-65027 - not included. | Instrument Compatibility 77008800 UNSPSC Code 41115411 Where Used Argon gas | 71,00 EUR | https://proquiwebblobstorage.blob.core.windows.net/cdnfiles/nc/Productos/notfound.jpg | https://proquiwebep.azureedge.net/cdnfiles/nc/Productos/notfound.jpg | https://proquiwebep.azureedge.net/cdnfiles/nc/Productos/Agilent/07192301.jpg | https://proquiwebblobstorage.blob.core.windows.net/cdnfiles/nc/Productos/notfound.jpg
07192410 | Part Number | G3270-67003 | Sampling Cone,Nickel Plated | UNSPSC Code 41115411 | 1 326,00 EUR | https://proquiwebblobstorage.blob.core.windows.net/cdnfiles/nc/Productos/notfound.jpg | https://proquiwebep.azureedge.net/cdnfiles/nc/Productos/notfound.jpg | https://proquiwebep.azureedge.net/cdnfiles/nc/Productos/Agilent/07192410.jpg | https://proquiwebblobstorage.blob.core.windows.net/cdnfiles/nc/Productos/notfound.jpg
07192203 | O-Rings & Seals for ICP-MS | G1820-65533 | Ferrule and O-ring Kit for Nebulizer Gas Line Connector for Babington & Quartz Concentric Nebulizer. Replacement sealing parts for PP connector G1820-65052. Includes 2 FPM O-rings and 2 ferrules. | Instrument Compatibility 7500770078007850790088008900All Agilent ICP-MS systems Notes For Babington/concentric nebulizer UNSPSC Code 41115717 Where Used Nebulizer | 106,00 EUR | https://proquiwebblobstorage.blob.core.windows.net/cdnfiles/nc/Productos/notfound.jpg | https://proquiwebep.azureedge.net/cdnfiles/nc/Productos/notfound.jpg | https://proquiwebep.azureedge.net/cdnfiles/nc/Productos/Agilent/07192203.jpg | https://proquiwebblobstorage.blob.core.windows.net/cdnfiles/nc/Productos/notfound.jpg
07192233 | Self-Aspirating Nebulizers for ICP-MS | G3139-68000 | Nebulizer, MicroFlow with Agilent SPS4 probe, inert PFA, self-aspirates at 200 μL/min. For use with Agilent SPS 4 autosampler, for trace analysis and hydrofluoric acid (HF), self-aspirates with integrated sample probe. | Chemical Compatibility AqueousHF acidOrganic solvents Gas Connector Threaded connector Instrument Compatibility 750077007800785079008800 Material PFA Name MicroFlow Nebulizer Sample Particle Size Tolerance 40 µm Sample Connection Direct Sample Uptake Rate 0.2 Self Aspirating Yes, < 2000 µL Type Concentric UNSPSC Code 41113000 | 3 309,00 EUR | https://proquiwebblobstorage.blob.core.windows.net/cdnfiles/nc/Productos/notfound.jpg | https://proquiwebep.azureedge.net/cdnfiles/nc/Productos/notfound.jpg | https://proquiwebep.azureedge.net/cdnfiles/nc/Productos/Agilent/07192233.jpg | https://proquiwebblobstorage.blob.core.windows.net/cdnfiles/nc/Productos/notfound.jpg
07192302 | Ion Lenses for ICP-MS | G3280-67035 | Extraction-Omega lens assembly for s-lens of 7700 and 8800 Semiconductor ICP-MS. Includes Extract 1, Extract 2, Omega Lens, Omega Bias assembled with screws and spacers onto stainless steel skimmer base | Instrument Compatibility 77008800 Lens Type S Notes 7700s and 8800 semicon configuration Package Type Lens assembly UNSPSC Code 41115411 | 1 882,00 EUR | https://www.agilent.com/store/images/products/g3280-67035.jpg | https://proquiwebep.azureedge.net/cdnfiles/nc/Productos/notfound.jpg | https://proquiwebep.azureedge.net/cdnfiles/nc/Productos/Agilent/07192302.jpg | https://proquiwebep.azureedge.net/cdnfiles/nc/Productos/Agilent/07192302.jpg
07192204 | Repair Parts | G1820-65541 | Basic LC-ICP-MS connection kit for speciation analysis using HPLC-ICP-MS. Includes PFA sample tubing, 0.3 mm id, 1.6 mm od, 3 m, 2 unions, PEEK fittings 1/16 inch x 10-32 male nut, 3 x 2/pk, APG remote cable, gender changer connector D9S-FF | Instrument Compatibility All Agilent ICP-MS systems Notes Includes sample tubing (PFA, 0.3 mm id, 1.6 mm od, 3 m); union joints, 2/pk; PEEK finger-tight fitting, 3/pk; 10-32 male nut, 1/16 inch, 2/pk; APG remote cable; gender changer connector D9S-FF UNSPSC Code 41115411 | 937,00 EUR | https://www.agilent.com/store/images/products/g1820-65541.jpg | https://proquiwebep.azureedge.net/cdnfiles/nc/Productos/notfound.jpg | https://proquiwebep.azureedge.net/cdnfiles/nc/Productos/Agilent/07192204.jpg | https://proquiwebep.azureedge.net/cdnfiles/nc/Productos/Agilent/07192204.jpg
07192303 | Ion Lenses for ICP-MS | G3280-67037 | Screw and spacer kit for x-lens of Agilent 7700x/e, 7800, 7850 and 8800 ICP-MS. Replace screws and spacers during lens maintenance. | Instrument Compatibility 7700780078508800 Lens Type X Notes 7700x/e and 8800 Package Type Screw and spacer kit UNSPSC Code 41115411 | 808,00 EUR | https://www.agilent.com/store/images/products/G3280-67037.jpg | https://proquiwebep.azureedge.net/cdnfiles/nc/Productos/notfound.jpg | https://proquiwebep.azureedge.net/cdnfiles/nc/Productos/Agilent/07192303.jpg | https://proquiwebep.azureedge.net/cdnfiles/nc/Productos/Agilent/07192303.jpg
07192205 | Filters for ICP-MS | G1820-80341 | Argon gas filter. Replacement argon supply filter suitable for all Agilent ICP-MS instruments | Filter Type Gas filter UNSPSC Code 41115411 | 221,00 EUR | https://proquiwebblobstorage.blob.core.windows.net/cdnfiles/nc/Productos/notfound.jpg | https://proquiwebep.azureedge.net/cdnfiles/nc/Productos/notfound.jpg | https://proquiwebep.azureedge.net/cdnfiles/nc/Productos/Agilent/07192205.jpg | https://proquiwebblobstorage.blob.core.windows.net/cdnfiles/nc/Productos/notfound.jpg
07192412 | Nebulizer Supplies for ICP-OES | 0890-2603 | Tubing, PFA, for gas supply to nebulizer, 3 mm id, per m. Tubing, perfluoroalkoxy (PFA), for gas supply to nebulizer, connects to gas outlet on ICP instrument, 3 mm id, 4 mm od, per m, for Agilent 5000 Series ICP-OES. | Inner Diameter (ID) 3 mm Instrument Compatibility 5100511058005900 Length 1 m Tubing Material PFA Tubing OD 4 mm UNSPSC Code 40183000 Where Used Argon gas | 20,00 EUR | https://proquiwebblobstorage.blob.core.windows.net/cdnfiles/nc/Productos/notfound.jpg | https://proquiwebep.azureedge.net/cdnfiles/nc/Productos/notfound.jpg | https://proquiwebep.azureedge.net/cdnfiles/nc/Productos/Agilent/07192412.jpg | https://proquiwebblobstorage.blob.core.windows.net/cdnfiles/nc/Productos/notfound.jpg
07192304 | Ion Lenses for ICP-MS | G3280-67038 | Screw and spacer kit for s-lens of Agilent 7700, 7900 and 8800 Semiconductor ICP-MS. Replace screws and spacers during lens maintenance. | Instrument Compatibility 770079008800 Lens Type S Notes 7700s and 8800 semicon configuration Package Type Screw and spacer kit UNSPSC Code 41115411 | 818,00 EUR | https://proquiwebblobstorage.blob.core.windows.net/cdnfiles/nc/Productos/notfound.jpg | https://proquiwebep.azureedge.net/cdnfiles/nc/Productos/notfound.jpg | https://proquiwebep.azureedge.net/cdnfiles/nc/Productos/Agilent/07192304.jpg | https://proquiwebblobstorage.blob.core.windows.net/cdnfiles/nc/Productos/notfound.jpg
07192206 | Part Number | G1820-81012 | Body Tube assembly (Penning gauge) | UNSPSC Code 41115411 | 576,00 EUR | https://www.agilent.com/store/images/products/G1820_81012.jpg | https://proquiwebep.azureedge.net/cdnfiles/nc/Productos/notfound.jpg | https://proquiwebep.azureedge.net/cdnfiles/nc/Productos/Agilent/07192206.jpg | https://proquiwebep.azureedge.net/cdnfiles/nc/Productos/Agilent/07192206.jpg
07192413 | Cones for Axial ICP-OES | 1510220200 | Finger nut for ICP-OES pre-optics cone | Instrument Compatibility 5100511058005900700 seriesVista series | 53,00 EUR | https://www.agilent.com/store/images/products/1510220200.jpg | https://proquiwebep.azureedge.net/cdnfiles/nc/Productos/notfound.jpg | https://proquiwebep.azureedge.net/cdnfiles/nc/Productos/Agilent/07192413.jpg | https://proquiwebep.azureedge.net/cdnfiles/nc/Productos/Agilent/07192413.jpg
07192305 | Ion Lenses for ICP-MS | G3280-67039 | Extraction-Omega lens assembly for x-lens of Agilent 7700x/e, 7800, 7850 and 8800 ICP-MS. Includes Extract 1, Extract 2, Omega Lens, Omega Bias assembled with screws and spacers onto stainless steel skimmer base | Instrument Compatibility 7700780078508800 Lens Type x-lens Notes 7700x/e and 8800 Package Type Lens assembly UNSPSC Code 41115411 | 1 761,00 EUR | https://www.agilent.com/store/images/products/G3280-67039-4.jpg | https://proquiwebep.azureedge.net/cdnfiles/nc/Productos/notfound.jpg | https://proquiwebep.azureedge.net/cdnfiles/nc/Productos/Agilent/07192305.jpg | https://proquiwebep.azureedge.net/cdnfiles/nc/Productos/Agilent/07192305.jpg
07192207 | Part Number | G1820-81013 | Electrode kit for Penning gauge | UNSPSC Code 41115411 | 668,00 EUR | https://proquiwebblobstorage.blob.core.windows.net/cdnfiles/nc/Productos/notfound.jpg | https://proquiwebep.azureedge.net/cdnfiles/nc/Productos/notfound.jpg | https://proquiwebep.azureedge.net/cdnfiles/nc/Productos/Agilent/07192207.jpg | https://proquiwebblobstorage.blob.core.windows.net/cdnfiles/nc/Productos/notfound.jpg
07192414 | O-Rings & Fittings for ICP-OES | 1610085300 | Connector, for nebulizer gas flow, 1/8 inch, connects nebulizer gas outlet on Agilent ICP-OES. Connects nebulizer gas supply tubing to gas outlet connector on instrument with 700 Series and Vista Series ICP-OES. | Instrument Compatibility 700 seriesLibertyVista series Notes Connects nebulizer gas supply tubing to gas outlet connector on instrument with 700 Series and Vista Series ICP-OES UNSPSC Code 41115411 Where Used Nebulizer | 19,00 EUR | https://www.agilent.com/store/images/products/1610085300.jpg | https://proquiwebep.azureedge.net/cdnfiles/nc/Productos/notfound.jpg | https://proquiwebep.azureedge.net/cdnfiles/nc/Productos/Agilent/07192414.jpg | https://proquiwebep.azureedge.net/cdnfiles/nc/Productos/Agilent/07192414.jpg
07192306 | Ion Lenses for ICP-MS | G3280-67044 | Screw, spacer, and O-ring kit for ORS cell. Suitable for Agilent 7700, 7800, 7850, 7900 and 8800 ICP-MS | Instrument Compatibility 77007800785079008800 UNSPSC Code 41115411 Where Used ORS cell | 642,00 EUR | https://www.agilent.com/store/images/products/G3280-67044.jpg | https://proquiwebep.azureedge.net/cdnfiles/nc/Productos/notfound.jpg | https://proquiwebep.azureedge.net/cdnfiles/nc/Productos/Agilent/07192306.jpg | https://proquiwebep.azureedge.net/cdnfiles/nc/Productos/Agilent/07192306.jpg
07192209 | Vacuum System | G1833-65332 | O-ring for vent valve, FPM, 2/pk. Suitable for Agilent 7700, 7800, 7850, 7900, 8800 and 8900 ICP-MS | Instrument Compatibility 770078007850790088008900 Material FPM UNSPSC Code 41115411 Where Used Vacuum system | 93,00 EUR | https://proquiwebblobstorage.blob.core.windows.net/cdnfiles/nc/Productos/notfound.jpg | https://proquiwebep.azureedge.net/cdnfiles/nc/Productos/notfound.jpg | https://proquiwebep.azureedge.net/cdnfiles/nc/Productos/Agilent/07192209.jpg | https://proquiwebblobstorage.blob.core.windows.net/cdnfiles/nc/Productos/notfound.jpg
07192415 | O-Rings & Fittings for ICP-OES | 1610085600 | Connector, for nebulizer gas flow, 1/4 inch, connects to nebulizer gas outlet on Agilent ICP-OES. Connects auxiliary gas supply tubing to gas outlet connector on instrument with 700 Series and Vista Series ICP-OES. | Instrument Compatibility 700 seriesLibertyVista series Notes Connects auxiliary gas supply tubing to gas outlet connector on instrument with 700 Series and Vista Series ICP-OES UNSPSC Code 41115411 Where Used Nebulizer | 19,00 EUR | https://www.agilent.com/store/images/products/1610085600.jpg | https://proquiwebep.azureedge.net/cdnfiles/nc/Productos/notfound.jpg | https://proquiwebep.azureedge.net/cdnfiles/nc/Productos/Agilent/07192415.jpg | https://proquiwebep.azureedge.net/cdnfiles/nc/Productos/Agilent/07192415.jpg
07192307 | ORS (Octopole Reaction System) Supplies for ICP-MS | G3280-67045 | ORS octopole assembly for Agilent 7700, 8800 ICP-MS | Instrument Compatibility 77008800 Notes Octopole Reaction System (ORS) UNSPSC Code 41115411 | 1 365,00 EUR | https://www.agilent.com/store/images/products/G3280-67045.jpg | https://proquiwebep.azureedge.net/cdnfiles/nc/Productos/notfound.jpg | https://proquiwebep.azureedge.net/cdnfiles/nc/Productos/Agilent/07192307.jpg | https://proquiwebep.azureedge.net/cdnfiles/nc/Productos/Agilent/07192307.jpg
07192210 | Tools & Manuals for ICP-MS | G1833-65404 | ICP-MS lens polishing paper, 5 sheets each of waterproof polishing paper number 400 and 1200. Used for maintenance of Agilent ICP-MS lenses to wet polish surface in order to remove deposits | Notes Octopole Reaction System (ORS) UNSPSC Code 41115411 | 167,00 EUR | https://www.agilent.com/store/images/products/G1833-65404.jpg | https://proquiwebep.azureedge.net/cdnfiles/nc/Productos/notfound.jpg | https://proquiwebep.azureedge.net/cdnfiles/nc/Productos/Agilent/07192210.jpg | https://proquiwebep.azureedge.net/cdnfiles/nc/Productos/Agilent/07192210.jpg
07192416 | SVS 1 | 1610136400 | Sample inlet (EzyFit) fitting for concentric glass nebulizer on radial ICP-OES. 0.75 mm ID x 1.6 mm OD capillary tubing, 10/pk. Suitable for SVS 1 accessory. | Inner Diameter (ID) 0.75 mm Instrument Compatibility 700 seriesLibertyVista series Length 700 mm Notes Suitable for SVS 1 accessory Outer Diameter (OD) 1.6 mm UNSPSC Code 41115411 Where Used Nebulizer | 333,00 EUR | https://proquiwebblobstorage.blob.core.windows.net/cdnfiles/nc/Productos/notfound.jpg | https://proquiwebep.azureedge.net/cdnfiles/nc/Productos/notfound.jpg | https://proquiwebep.azureedge.net/cdnfiles/nc/Productos/Agilent/07192416.jpg | https://proquiwebblobstorage.blob.core.windows.net/cdnfiles/nc/Productos/notfound.jpg
07192308 | 7700/8800 Ion Lenses | G3280-67046 | ORS manual vent valve, includes O-ring | Notes Octopole Reaction System (ORS) UNSPSC Code 41115411 | 237,00 EUR | https://proquiwebblobstorage.blob.core.windows.net/cdnfiles/nc/Productos/notfound.jpg | https://proquiwebep.azureedge.net/cdnfiles/nc/Productos/notfound.jpg | https://proquiwebep.azureedge.net/cdnfiles/nc/Productos/Agilent/07192308.jpg | https://proquiwebblobstorage.blob.core.windows.net/cdnfiles/nc/Productos/notfound.jpg
07192211 | Uptake PFA Tubing for ICP-MS | G1833-65572 | Sample tubing, PFA, 0.15 mm id, 1.6 mm od, 70 cm, 3/pk. Small id sample line tubing suitable for use with all Agilent ICP-MS | Chemical Compatibility AqueousHF acidOrganic solventsStrong acids Inner Diameter (ID) 0.15 mm Instrument Compatibility 7500770078007850790088008900All Agilent ICP-MS systems Length 70 cm Material PFA Outer Diameter (OD) 1.6 mm UNSPSC Code 41115411 Where Used Sample uptake | 152,00 EUR | https://proquiwebblobstorage.blob.core.windows.net/cdnfiles/nc/Productos/notfound.jpg | https://proquiwebep.azureedge.net/cdnfiles/nc/Productos/notfound.jpg | https://proquiwebep.azureedge.net/cdnfiles/nc/Productos/Agilent/07192211.jpg | https://proquiwebblobstorage.blob.core.windows.net/cdnfiles/nc/Productos/notfound.jpg
07192417 | SVS 1 & SVS 2 Supplies for ICP-OES | 1610136500 | Flangeless fitting 1/4-28 P218 for SVS 1 1/pk. 4 required for SVS 1 | UNSPSC Code 41115717 | 24,00 EUR | https://proquiwebblobstorage.blob.core.windows.net/cdnfiles/nc/Productos/notfound.jpg | https://proquiwebep.azureedge.net/cdnfiles/nc/Productos/notfound.jpg | https://proquiwebep.azureedge.net/cdnfiles/nc/Productos/Agilent/07192417.jpg | https://proquiwebblobstorage.blob.core.windows.net/cdnfiles/nc/Productos/notfound.jpg
07192309 | Fittings & Connectors for ICP-MS | G3280-67062 | T-joint with earth block, Agilent 7700/8000 series ICP-MS. Used to mix internal standard (ISTD) with sample online and ground connection to prevent any electrostic charge effects. | Instrument Compatibility 7500770078007850790088008900All Agilent ICP-MS systems UNSPSC Code 41115411 Where Used Sample uptake | 763,00 EUR | https://www.agilent.com/store/images/products/G3280-67062.jpg | https://proquiwebep.azureedge.net/cdnfiles/nc/Productos/notfound.jpg | https://proquiwebep.azureedge.net/cdnfiles/nc/Productos/Agilent/07192309.jpg | https://proquiwebep.azureedge.net/cdnfiles/nc/Productos/Agilent/07192309.jpg
07192212 | Uptake PFA Tubing for ICP-MS | G1833-65573 | Sample tubing, PFA, 0.2 mm id, 1.6 mm od, 70 cm, 3/pk. Small id sample line tubing suitable for use with all Agilent ICP-MS | Chemical Compatibility AqueousHF acidOrganic solventsStrong acids Inner Diameter (ID) 0.2 mm Instrument Compatibility 7500770078007850790088008900All Agilent ICP-MS systems Length 70 cm Material PFA Outer Diameter (OD) 1.6 mm UNSPSC Code 41115411 Where Used Sample uptake | 152,00 EUR | https://proquiwebblobstorage.blob.core.windows.net/cdnfiles/nc/Productos/notfound.jpg | https://proquiwebep.azureedge.net/cdnfiles/nc/Productos/notfound.jpg | https://proquiwebep.azureedge.net/cdnfiles/nc/Productos/Agilent/07192212.jpg | https://proquiwebblobstorage.blob.core.windows.net/cdnfiles/nc/Productos/notfound.jpg
07192418 | SVS 1 | 1610136600 | Ferrule Upchurch, 1/16 inch tubing, P-240, 1/pk. 4 required for SVS 1 | UNSPSC Code 41115717 | 18,00 EUR | https://proquiwebblobstorage.blob.core.windows.net/cdnfiles/nc/Productos/notfound.jpg | https://proquiwebep.azureedge.net/cdnfiles/nc/Productos/notfound.jpg | https://proquiwebep.azureedge.net/cdnfiles/nc/Productos/Agilent/07192418.jpg | https://proquiwebblobstorage.blob.core.windows.net/cdnfiles/nc/Productos/notfound.jpg
07192311 | Part Number | G3280-67110 | Spacer, deflect/plated b, Agilent 7700/8000 series ICP-MS, 4/pk | UNSPSC Code 41115411 | 63,00 EUR | https://proquiwebblobstorage.blob.core.windows.net/cdnfiles/nc/Productos/notfound.jpg | https://proquiwebep.azureedge.net/cdnfiles/nc/Productos/notfound.jpg | https://proquiwebep.azureedge.net/cdnfiles/nc/Productos/Agilent/07192311.jpg | https://proquiwebblobstorage.blob.core.windows.net/cdnfiles/nc/Productos/notfound.jpg
07192213 | Part Number | G1833-65577 | PTFE tape for peristaltic pump | UNSPSC Code 41115700 | 45,00 EUR | https://www.agilent.com/store/images/products/g1833-65577.jpg | https://proquiwebep.azureedge.net/cdnfiles/nc/Productos/notfound.jpg | https://proquiwebep.azureedge.net/cdnfiles/nc/Productos/Agilent/07192213.jpg | https://proquiwebep.azureedge.net/cdnfiles/nc/Productos/Agilent/07192213.jpg
07192419 | Sample Tubes & Vials | 190065200 | Centrifuge tube, polypropylene, graduated, 29 mm od, 115 mm, conical base, wide neck, threaded top, 500/pk | Autosampler Compatibility ASX 500SPS 3SPS 4 Capped Screw cap Component Type Vial Nominal Tube Volume 50 mL Outer Diameter (OD) 29 mm Tube Height 115 mm Tube Material Polypropylene UNSPSC Code 41115720 | 284,00 EUR | https://proquiwebblobstorage.blob.core.windows.net/cdnfiles/nc/Productos/notfound.jpg | https://proquiwebep.azureedge.net/cdnfiles/nc/Productos/notfound.jpg | https://proquiwebep.azureedge.net/cdnfiles/nc/Productos/Agilent/07192419.jpg | https://proquiwebblobstorage.blob.core.windows.net/cdnfiles/nc/Productos/notfound.jpg
07202232 | Easy-fit Single-piece X-lens Lens Assembly for ICP-MS | G3280-67200 | Easy-fit X-lens, single piece assembly, provided in clean packaging, ready to install. For direct replacement of 7800, 7850, 7700, and 8800 x-lens. Includes extraction lens 1 and 2, omega and bias lenses, assembled with screws and spacers, ready for installation onto skimmer base. | Instrument Compatibility 7700780078508800 Lens Type x-lens Package Type Lens assembly | 1 071,00 EUR | https://proquiwebblobstorage.blob.core.windows.net/cdnfiles/nc/Productos/notfound.jpg | https://proquiwebep.azureedge.net/cdnfiles/nc/Productos/notfound.jpg | https://proquiwebep.azureedge.net/cdnfiles/nc/Productos/Agilent/07202232.jpg | https://proquiwebblobstorage.blob.core.windows.net/cdnfiles/nc/Productos/notfound.jpg
07192421 | Fully Demountable Torches | 2010095400 | Injector, quartz, 2.4 mm id, for fully demountable torch for 700, Vista, and Liberty series ICP-OES. Recommended for analysis of high total dissolved solid (TDS) samples. | Chemical Compatibility Aqueous Demountability Fully demountable Injector ID 2.4 mm Injector Type Quartz Instrument Compatibility 700 seriesLibertyVista series Spray Chamber Connection Straight Type Aqueous UNSPSC Code 41115411 | 396,00 EUR | https://proquiwebblobstorage.blob.core.windows.net/cdnfiles/nc/Productos/notfound.jpg | https://proquiwebep.azureedge.net/cdnfiles/nc/Productos/notfound.jpg | https://proquiwebep.azureedge.net/cdnfiles/nc/Productos/Agilent/07192421.jpg | https://proquiwebblobstorage.blob.core.windows.net/cdnfiles/nc/Productos/notfound.jpg
07192214 | Self-Aspirating Nebulizers for ICP-MS | G1833-65583 | Nebulizer gas line connector for Microflow PFA concentric nebulizer. Union connector for nebulizer (a.k.a. carrier) argon gas line | Instrument Compatibility 7500770078007850790088008900All Agilent ICP-MS systems Material PFA Notes Connector for MicroFlow nebulizer UNSPSC Code 41115411 Where Used Nebulizer | 39,00 EUR | https://proquiwebblobstorage.blob.core.windows.net/cdnfiles/nc/Productos/notfound.jpg | https://proquiwebep.azureedge.net/cdnfiles/nc/Productos/notfound.jpg | https://proquiwebep.azureedge.net/cdnfiles/nc/Productos/Agilent/07192214.jpg | https://proquiwebblobstorage.blob.core.windows.net/cdnfiles/nc/Productos/notfound.jpg
07192313 | Quartz Spray Chambers for ICP-MS | G3280-80503 | Quartz Spray chamber with fixed connector to torch, Scott double-pass, recommended for ultra-trace analysis of Boron. For use without aerosol gas dilution, not compatible with HMI or UHMI. Optional on all Agilent ICP-MS. Requires End Cap G3280-60008 | Chemical Compatibility AqueousOrganic solvents Instrument Compatibility 7500770078007850790088008900All Agilent ICP-MS systems Material Quartz Nebulizer Fitting End cap Outlet Type Ball joint Type Scott style UNSPSC Code 41115411 | 1 890,00 EUR | https://proquiwebblobstorage.blob.core.windows.net/cdnfiles/nc/Productos/notfound.jpg | https://proquiwebep.azureedge.net/cdnfiles/nc/Productos/notfound.jpg | https://proquiwebep.azureedge.net/cdnfiles/nc/Productos/Agilent/07192313.jpg | https://proquiwebblobstorage.blob.core.windows.net/cdnfiles/nc/Productos/notfound.jpg
07192422 | Fully Demountable Torches | 2010095500 | Quartz outer tube for radial 700, Vista, and Liberty Series ICP-OES fully demountable torch. | Chemical Compatibility AqueousOrganic solvents Demountability Fully demountable Instrument Compatibility 700 seriesLibertyVista series Torch Material Quartz UNSPSC Code 41115411 Viewing Angle Radial | 253,00 EUR | https://proquiwebblobstorage.blob.core.windows.net/cdnfiles/nc/Productos/notfound.jpg | https://proquiwebep.azureedge.net/cdnfiles/nc/Productos/notfound.jpg | https://proquiwebep.azureedge.net/cdnfiles/nc/Productos/Agilent/07192422.jpg | https://proquiwebblobstorage.blob.core.windows.net/cdnfiles/nc/Productos/notfound.jpg
07192215 | Ion Lenses for ICP-MS | G1833-65592 | Extraction lens 1 for s/c-lens of Agilent 7700 and 8800 Semiconductor ICP-MS | Instrument Compatibility 77008800 Lens Type S Notes 7700s and 8800 semicon configuration Package Type Single lens UNSPSC Code 41115411 | 573,00 EUR | https://www.agilent.com/store/images/products/G1833_65592.jpg | https://proquiwebep.azureedge.net/cdnfiles/nc/Productos/notfound.jpg | https://proquiwebep.azureedge.net/cdnfiles/nc/Productos/Agilent/07192215.jpg | https://proquiwebep.azureedge.net/cdnfiles/nc/Productos/Agilent/07192215.jpg
07192314 | Part Number | G3280-90008 | Hardware maintenance manual for Agilent 7700 Series ICP-MS | UNSPSC Code 41113000 | 57,00 EUR | https://proquiwebblobstorage.blob.core.windows.net/cdnfiles/nc/Productos/notfound.jpg | https://proquiwebep.azureedge.net/cdnfiles/nc/Productos/notfound.jpg | https://proquiwebep.azureedge.net/cdnfiles/nc/Productos/Agilent/07192314.jpg | https://proquiwebblobstorage.blob.core.windows.net/cdnfiles/nc/Productos/notfound.jpg
07192423 | Fully Demountable Torches | 2010095600 | Injector, quartz, 1.5 mm id, for fully demountable torch for radial 700, Vista, and Liberty series ICP-OES. Recommended for analsis of aqueous and semi-volatile organics. | Chemical Compatibility AqueousSemi-volatile organics Demountability Fully demountable Injector ID 1.5 mm Injector Type Quartz Instrument Compatibility 700 seriesLibertyVista series Spray Chamber Connection Straight Type Organics UNSPSC Code 41115411 | 396,00 EUR | https://proquiwebblobstorage.blob.core.windows.net/cdnfiles/nc/Productos/notfound.jpg | https://proquiwebep.azureedge.net/cdnfiles/nc/Productos/notfound.jpg | https://proquiwebep.azureedge.net/cdnfiles/nc/Productos/Agilent/07192423.jpg | https://proquiwebblobstorage.blob.core.windows.net/cdnfiles/nc/Productos/notfound.jpg
07192315 | Part Number | G3280-96008 | Hardware maintenance manual, Japanese, for Agilent 7700 Series ICP-MS | UNSPSC Code 41113000 | 57,00 EUR | https://proquiwebblobstorage.blob.core.windows.net/cdnfiles/nc/Productos/notfound.jpg | https://proquiwebep.azureedge.net/cdnfiles/nc/Productos/notfound.jpg | https://proquiwebep.azureedge.net/cdnfiles/nc/Productos/Agilent/07192315.jpg | https://proquiwebblobstorage.blob.core.windows.net/cdnfiles/nc/Productos/notfound.jpg
07192216 | Ion Lenses for ICP-MS | G1833-65593 | Extraction lens 2 for s-lens of Agilent 7700 and 8800 Semiconductor ICP-MS | Instrument Compatibility 77008800 Lens Type S Notes 7700s and 8800 semicon configuration Package Type Single lens UNSPSC Code 41115411 | 464,00 EUR | https://www.agilent.com/store/images/products/G1833_65593.jpg | https://proquiwebep.azureedge.net/cdnfiles/nc/Productos/notfound.jpg | https://proquiwebep.azureedge.net/cdnfiles/nc/Productos/Agilent/07192216.jpg | https://proquiwebep.azureedge.net/cdnfiles/nc/Productos/Agilent/07192216.jpg
07192424 | Inert Torches & Injectors for ICP-OES | 2010095900 | Alumina injector, 1.8 mm id, for 700, Vista, and Liberty series ICP-OES fully demountable torch. Recommended for analysis of samples containing hydrofluoric (HF) acid. | Chemical Compatibility AqueousHF acid Demountability Fully demountable Injector ID 1.8 mm Injector Type Alumina Instrument Compatibility 700 seriesLibertyVista series Spray Chamber Connection Straight Type Inert UNSPSC Code 41115411 | 1 038,00 EUR | https://proquiwebblobstorage.blob.core.windows.net/cdnfiles/nc/Productos/notfound.jpg | https://proquiwebep.azureedge.net/cdnfiles/nc/Productos/notfound.jpg | https://proquiwebep.azureedge.net/cdnfiles/nc/Productos/Agilent/07192424.jpg | https://proquiwebblobstorage.blob.core.windows.net/cdnfiles/nc/Productos/notfound.jpg
07192316 | Speciation Columns for ICP-MS | G3288-80000 | Speciation column for testing arsenic in urine, food, etc. by HPLC-ICP-MS. Use with guard Column for arsenic Speciation G3154-65002 | Instrument Compatibility All Agilent ICP-MS systems UNSPSC Code 41115411 | 4 480,00 EUR | https://www.agilent.com/store/images/products/g3288-80000.jpg | https://proquiwebep.azureedge.net/cdnfiles/nc/Productos/notfound.jpg | https://proquiwebep.azureedge.net/cdnfiles/nc/Productos/Agilent/07192316.jpg | https://proquiwebep.azureedge.net/cdnfiles/nc/Productos/Agilent/07192316.jpg
07192217 | RF Coils for ICP-MS | G1833-66011 | Alignment plate for RF work coil, for all Agilent ICP-MS | Instrument Compatibility All Agilent ICP-MS systems UNSPSC Code 41115411 | 202,00 EUR | https://proquiwebblobstorage.blob.core.windows.net/cdnfiles/nc/Productos/notfound.jpg | https://proquiwebep.azureedge.net/cdnfiles/nc/Productos/notfound.jpg | https://proquiwebep.azureedge.net/cdnfiles/nc/Productos/Agilent/07192217.jpg | https://proquiwebblobstorage.blob.core.windows.net/cdnfiles/nc/Productos/notfound.jpg
07192425 | Injectors for Fully Demountable Torches | 2010096000 | Injector, quartz, 1.0 mm id, for fully demountable torch for radial 700, Vista, and Liberty series ICP-OES. Recommended for analysis of volatile organic solvents. | Chemical Compatibility Volatile organics Demountability Fully demountable Injector ID 1 mm Injector Type Quartz Instrument Compatibility 700 seriesLibertyVista series Spray Chamber Connection Straight Type Organics UNSPSC Code 41115411 | 436,00 EUR | https://proquiwebblobstorage.blob.core.windows.net/cdnfiles/nc/Productos/notfound.jpg | https://proquiwebep.azureedge.net/cdnfiles/nc/Productos/notfound.jpg | https://proquiwebep.azureedge.net/cdnfiles/nc/Productos/Agilent/07192425.jpg | https://proquiwebblobstorage.blob.core.windows.net/cdnfiles/nc/Productos/notfound.jpg
07192317 | Coolant fluids & Filters for ICP-MS | G3292-80109 | Fluid filter for chiller, G3292A, PSC 6106T | UNSPSC Code 41115411 | 75,00 EUR | https://proquiwebblobstorage.blob.core.windows.net/cdnfiles/nc/Productos/notfound.jpg | https://proquiwebep.azureedge.net/cdnfiles/nc/Productos/notfound.jpg | https://proquiwebep.azureedge.net/cdnfiles/nc/Productos/Agilent/07192317.jpg | https://proquiwebblobstorage.blob.core.windows.net/cdnfiles/nc/Productos/notfound.jpg
07192218 | Chiller Supplies for ICP-OES | G1833-67024 | Strainer for cooling water for Agilent ICP-MS | UNSPSC Code 41113000 | 257,00 EUR | https://proquiwebblobstorage.blob.core.windows.net/cdnfiles/nc/Productos/notfound.jpg | https://proquiwebep.azureedge.net/cdnfiles/nc/Productos/notfound.jpg | https://proquiwebep.azureedge.net/cdnfiles/nc/Productos/Agilent/07192218.jpg | https://proquiwebblobstorage.blob.core.windows.net/cdnfiles/nc/Productos/notfound.jpg
07192426 | Part Number | 2010101700 | Ceramic injector, 2.4 mm id, for fully demountable torch for axial and radial ICP | Chemical Compatibility AqueousHF acid Demountability Fully demountable Injector ID 2.4 mm Injector Type Alumina Instrument Compatibility 700 seriesLibertyVista series Type Inert UNSPSC Code 41115411 | 1 038,00 EUR | https://proquiwebblobstorage.blob.core.windows.net/cdnfiles/nc/Productos/notfound.jpg | https://proquiwebep.azureedge.net/cdnfiles/nc/Productos/notfound.jpg | https://proquiwebep.azureedge.net/cdnfiles/nc/Productos/Agilent/07192426.jpg | https://proquiwebblobstorage.blob.core.windows.net/cdnfiles/nc/Productos/notfound.jpg
07192318 | Coolant fluids & Filters for ICP-MS | G3292-80112 | Air filter for chiller, G3292A, PSC 6106T | UNSPSC Code 41115411 | 87,00 EUR | https://proquiwebblobstorage.blob.core.windows.net/cdnfiles/nc/Productos/notfound.jpg | https://proquiwebep.azureedge.net/cdnfiles/nc/Productos/notfound.jpg | https://proquiwebep.azureedge.net/cdnfiles/nc/Productos/Agilent/07192318.jpg | https://proquiwebblobstorage.blob.core.windows.net/cdnfiles/nc/Productos/notfound.jpg
07192219 | ISIS-DS (Integrated Sample Introduction System - Discrete Sampling) Supplies for ICP-MS (7500) | G3138-65117 | ISIS Rotor seal for valve. Suitable for use with Agilent 7500, 7700 and 8800 with integrated sample introduction system (ISIS) | Instrument Compatibility 750077008800 UNSPSC Code 40141616 | 337,00 EUR | https://proquiwebblobstorage.blob.core.windows.net/cdnfiles/nc/Productos/notfound.jpg | https://proquiwebep.azureedge.net/cdnfiles/nc/Productos/notfound.jpg | https://proquiwebep.azureedge.net/cdnfiles/nc/Productos/Agilent/07192219.jpg | https://proquiwebblobstorage.blob.core.windows.net/cdnfiles/nc/Productos/notfound.jpg
07192427 | Injectors for Fully Demountable Torches | 2010101800 | Quartz injector, 1.8 mm id, tapered, 1 pk. Suits fully demountable torch for 700, Vista, and Liberty series ICP-OES. For use with fully demountable torch for axial and radial ICP | Chemical Compatibility Aqueous Demountability Fully demountable Injector ID 1.8 mm Injector Type Quartz Instrument Compatibility 700 seriesLibertyVista series Spray Chamber Connection Straight Type Aqueous UNSPSC Code 41115411 | 396,00 EUR | https://proquiwebblobstorage.blob.core.windows.net/cdnfiles/nc/Productos/notfound.jpg | https://proquiwebep.azureedge.net/cdnfiles/nc/Productos/notfound.jpg | https://proquiwebep.azureedge.net/cdnfiles/nc/Productos/Agilent/07192427.jpg | https://proquiwebblobstorage.blob.core.windows.net/cdnfiles/nc/Productos/notfound.jpg
07192319 | Part Number | G3660-90003 | Hardware maintenance manual for Agilent 8800 Series Triple Quadrupole ICP-MS | UNSPSC Code 41113000 | 57,00 EUR | https://proquiwebblobstorage.blob.core.windows.net/cdnfiles/nc/Productos/notfound.jpg | https://proquiwebep.azureedge.net/cdnfiles/nc/Productos/notfound.jpg | https://proquiwebep.azureedge.net/cdnfiles/nc/Productos/Agilent/07192319.jpg | https://proquiwebblobstorage.blob.core.windows.net/cdnfiles/nc/Productos/notfound.jpg
07192220 | ISIS-DS (Integrated Sample Introduction System - Discrete Sampling) Supplies for ICP-MS (7500) | G3138-65118 | ISIS, Nut for valve, 6/pk. Suitable for ISIS used with Agilent 7700 and 8800 ICP-MS | Instrument Compatibility 77008800 UNSPSC Code 41115411 Where Used ISIS | 138,00 EUR | https://www.agilent.com/store/images/products/G3138_65118.jpg | https://proquiwebep.azureedge.net/cdnfiles/nc/Productos/notfound.jpg | https://proquiwebep.azureedge.net/cdnfiles/nc/Productos/Agilent/07192220.jpg | https://proquiwebep.azureedge.net/cdnfiles/nc/Productos/Agilent/07192220.jpg
07192428 | Demountable Torch Supplies for 700 Series, Vista Series & Liberty ICP-OES | 2010120300 | Quartz outer tube for high solid samples for axial 700, Vista, and Liberty Series ICP-OES fully demountable torch. | Chemical Compatibility Aqueous Demountability Fully demountable Instrument Compatibility 700 seriesLibertyVista series Torch Material Quartz UNSPSC Code 41115411 Viewing Angle Axial | 342,00 EUR | https://proquiwebblobstorage.blob.core.windows.net/cdnfiles/nc/Productos/notfound.jpg | https://proquiwebep.azureedge.net/cdnfiles/nc/Productos/notfound.jpg | https://proquiwebep.azureedge.net/cdnfiles/nc/Productos/Agilent/07192428.jpg | https://proquiwebblobstorage.blob.core.windows.net/cdnfiles/nc/Productos/notfound.jpg
07192320 | Peristaltic Pump Tubing and Sample Line Supplies | G3666-20391 | Blank plug for dilution port, PTFE, for 8900 QQQ ICP-MS. Blocks the Argon inlet if UHMI aerosol dilution is not being used | Instrument Compatibility 8900 Material PTFE UNSPSC Code 41113000 Where Used Spray Chamber | 27,00 EUR | https://proquiwebblobstorage.blob.core.windows.net/cdnfiles/nc/Productos/notfound.jpg | https://proquiwebep.azureedge.net/cdnfiles/nc/Productos/notfound.jpg | https://proquiwebep.azureedge.net/cdnfiles/nc/Productos/Agilent/07192320.jpg | https://proquiwebblobstorage.blob.core.windows.net/cdnfiles/nc/Productos/notfound.jpg
07192221 | ISIS-DS (Integrated Sample Introduction System - Discrete Sampling) Supplies for ICP-MS (7500) | G3138-65119 | ISIS, Ferrule for valve, 6/pk. Suitable for ISIS used with Agilent 7700 and 8800 ICP-MS | Instrument Compatibility 77008800 UNSPSC Code 41115717 Where Used ISIS | 148,00 EUR | https://www.agilent.com/store/images/products/G3138_65119.jpg | https://proquiwebep.azureedge.net/cdnfiles/nc/Productos/notfound.jpg | https://proquiwebep.azureedge.net/cdnfiles/nc/Productos/Agilent/07192221.jpg | https://proquiwebep.azureedge.net/cdnfiles/nc/Productos/Agilent/07192221.jpg
07192429 | Nebulizers for ICP-OES | 2010126000 | Nebulizer, MicroMist low-flow concentric glass nebulizer. Recommended for small sample volumes. Includes UniFit sample connector (0.5mm id x 700 mm) and EzyLok gas connector. | Chemical Compatibility AqueousOrganic solvents Compatible with Advanced Valve System (AVS) Yes Gas Connector Ezylok Instrument Compatibility 700 seriesLibertyVista series Material Borosilicate glass Name MicroMist Nebulizer Sample Particle Size Tolerance 40 µm Notes Small sample volumes for 700 Series and Vista Series ICP-OES Other Features Suitable for use with AVS/SVS Sample Connection U-Series Sample Uptake Rate 0.4 Self Aspirating Yes TDS Handling Capability 15 % TDS Type Concentric | 1 133,00 EUR | https://proquiwebblobstorage.blob.core.windows.net/cdnfiles/nc/Productos/notfound.jpg | https://proquiwebep.azureedge.net/cdnfiles/nc/Productos/notfound.jpg | https://proquiwebep.azureedge.net/cdnfiles/nc/Productos/Agilent/07192429.jpg | https://proquiwebblobstorage.blob.core.windows.net/cdnfiles/nc/Productos/notfound.jpg
07192321 | Ion Lenses for ICP-MS | G3666-20404 | Omega lens for s-/m-/c- lens of Agilent 8900 and m-lens of 7900 Semiconductor ICP-MS. Not suitable for 7900 with s-lens | Instrument Compatibility 79008900 Lens Type CMS Package Type Single lens UNSPSC Code 41113000 | 609,00 EUR | https://proquiwebblobstorage.blob.core.windows.net/cdnfiles/nc/Productos/notfound.jpg | https://proquiwebep.azureedge.net/cdnfiles/nc/Productos/notfound.jpg | https://proquiwebep.azureedge.net/cdnfiles/nc/Productos/Agilent/07192321.jpg | https://proquiwebblobstorage.blob.core.windows.net/cdnfiles/nc/Productos/notfound.jpg
07192222 | ISIS-DS (Integrated Sample Introduction System - Discrete Sampling) Supplies for ICP-MS (7500) | G3138-65121 | ISIS mixer. Suitable for use with Agilent 7500, 7700 and 8800 with integrated sample introduction system (ISIS) | Instrument Compatibility 750077008800 UNSPSC Code 41115411 | 308,00 EUR | https://www.agilent.com/store/images/products/G3138_65121.jpg | https://proquiwebep.azureedge.net/cdnfiles/nc/Productos/notfound.jpg | https://proquiwebep.azureedge.net/cdnfiles/nc/Productos/Agilent/07192222.jpg | https://proquiwebep.azureedge.net/cdnfiles/nc/Productos/Agilent/07192222.jpg
07192430 | Repair Parts | 2410023800 | Silicone tubing, 3/16 in id x 5/16 in od, per meter, for 700 Series, Vista Series, and Liberty ICP-OES. Also used as pump tubing for the Routine Sampler Accessory used with the Cary 100/300 | Fittings None Inner Diameter (ID) 0.1875 in Instrument Compatibility 700 seriesCary 100Cary 300LibertyVista series Length 1 m Notes Connects the torch plasma and auxiliary gas lines to the argon supply with the 700 Series, Vista Series, and Liberty ICP-OES Tubing Material Silicone Tubing OD 0.3125 in UNSPSC Code 40142600 Where Used Sample tubing | 39,00 EUR | https://www.agilent.com/store/images/products/2410023800.jpg | https://proquiwebep.azureedge.net/cdnfiles/nc/Productos/notfound.jpg | https://proquiwebep.azureedge.net/cdnfiles/nc/Productos/Agilent/07192430.jpg | https://proquiwebep.azureedge.net/cdnfiles/nc/Productos/Agilent/07192430.jpg
07192322 | Ion Lenses for ICP-MS | G3666-20405 | Omega bias lens for s-/m-/c- lens of 8900 and m-lens 7900 Semiconductor ICP-MS. Not suitable for 7900 with s-lens | Instrument Compatibility 79008900 Lens Type CMS Package Type Single lens UNSPSC Code 41113000 | 725,00 EUR | https://proquiwebblobstorage.blob.core.windows.net/cdnfiles/nc/Productos/notfound.jpg | https://proquiwebep.azureedge.net/cdnfiles/nc/Productos/notfound.jpg | https://proquiwebep.azureedge.net/cdnfiles/nc/Productos/Agilent/07192322.jpg | https://proquiwebblobstorage.blob.core.windows.net/cdnfiles/nc/Productos/notfound.jpg
07192223 | ISIS-DS (Integrated Sample Introduction System - Discrete Sampling) Supplies for ICP-MS (7500) | G3138-65122 | ISIS Sample loop, 100 µL. Suitable for use with Agilent 7500, 7700 and 8800 with integrated sample introduction system (ISIS) | Instrument Compatibility 750077008800 UNSPSC Code 41115411 | 164,00 EUR | https://www.agilent.com/store/images/products/G3138-65122.jpg | https://proquiwebep.azureedge.net/cdnfiles/nc/Productos/notfound.jpg | https://proquiwebep.azureedge.net/cdnfiles/nc/Productos/Agilent/07192223.jpg | https://proquiwebep.azureedge.net/cdnfiles/nc/Productos/Agilent/07192223.jpg
07192323 | Instrument Parts for ICP-MS | G3666-40104 | Sample tray for 8900 QQQ ICP-MS | UNSPSC Code 41113000 | 133,00 EUR | https://proquiwebblobstorage.blob.core.windows.net/cdnfiles/nc/Productos/notfound.jpg | https://proquiwebep.azureedge.net/cdnfiles/nc/Productos/notfound.jpg | https://proquiwebep.azureedge.net/cdnfiles/nc/Productos/Agilent/07192323.jpg | https://proquiwebblobstorage.blob.core.windows.net/cdnfiles/nc/Productos/notfound.jpg
07192431 | Miscellaneous Supplies | 3610007300 | Pre-optics cone, for Agilent Vista/700 series axial ICP-OES | Instrument Compatibility 700 seriesVista series UNSPSC Code 41115411 Viewing Angle Axial | 718,00 EUR | https://www.agilent.com/store/images/products/3610007300.jpg | https://proquiwebep.azureedge.net/cdnfiles/nc/Productos/notfound.jpg | https://proquiwebep.azureedge.net/cdnfiles/nc/Productos/Agilent/07192431.jpg | https://proquiwebep.azureedge.net/cdnfiles/nc/Productos/Agilent/07192431.jpg
07192225 | Fittings & Connectors for ICP-MS | G3138-65129 | Plug for cross joint, 3/pk. Used for grounded internal standard T-Joint with earth block (G3280-67062) to block ISTD or sample channel | Instrument Compatibility 7500770078007850790088008900All Agilent ICP-MS systems UNSPSC Code 41115411 Where Used Sample uptake | 97,00 EUR | https://www.agilent.com/store/images/products/G3138_65129.jpg | https://proquiwebep.azureedge.net/cdnfiles/nc/Productos/notfound.jpg | https://proquiwebep.azureedge.net/cdnfiles/nc/Productos/Agilent/07192225.jpg | https://proquiwebep.azureedge.net/cdnfiles/nc/Productos/Agilent/07192225.jpg
07192432 | SVS 1 | 3610010100 | Replacement Valve, 4-port, for switching valve system (SVS1). Replace every 4 to 6 months, depending on usage. | UNSPSC Code 41115411 | 609,00 EUR | https://proquiwebblobstorage.blob.core.windows.net/cdnfiles/nc/Productos/notfound.jpg | https://proquiwebep.azureedge.net/cdnfiles/nc/Productos/notfound.jpg | https://proquiwebep.azureedge.net/cdnfiles/nc/Productos/Agilent/07192432.jpg | https://proquiwebblobstorage.blob.core.windows.net/cdnfiles/nc/Productos/notfound.jpg
07192324 | Skimmer Bases for ICP-MS | G3666-60301 | Skimmer base, stainless steel, for Agilent 8900 with x-lens ICP-MS. Use with nickel skimmer cone. Includes screws | Base Material Stainless steel Chemical Compatibility AqueousCorrosive acids Cone Type Base Instrument Compatibility 8900 Lens Type x-lens UNSPSC Code 41113000 | 726,00 EUR | https://proquiwebblobstorage.blob.core.windows.net/cdnfiles/nc/Productos/notfound.jpg | https://proquiwebep.azureedge.net/cdnfiles/nc/Productos/notfound.jpg | https://proquiwebep.azureedge.net/cdnfiles/nc/Productos/Agilent/07192324.jpg | https://proquiwebblobstorage.blob.core.windows.net/cdnfiles/nc/Productos/notfound.jpg
07192226 | Gas Tubing for ICP-MS | G3138-65138 | ISIS tubing for gas line, PTFE, 3 mm id, 4 mm od, 5 m length. Used on Agilent 7700, 8800 with ISIS switching valve | Inner Diameter (ID) 3 mm Instrument Compatibility 77008800 Length 5 m Tubing Material PTFE Tubing OD 4 mm UNSPSC Code 41115411 Where Used ISIS | 133,00 EUR | https://www.agilent.com/store/images/products/G3138_65138.jpg | https://proquiwebep.azureedge.net/cdnfiles/nc/Productos/notfound.jpg | https://proquiwebep.azureedge.net/cdnfiles/nc/Productos/Agilent/07192226.jpg | https://proquiwebep.azureedge.net/cdnfiles/nc/Productos/Agilent/07192226.jpg
07192433 | SPS 4 Update Kits for ICP-MS | 5043-0065 | PVC flexible ducting 50 mm id, 5 m length for use with Agilent SPS 4 autosampler. Fitted with 56 mm od EPDM cuffs on each end of the tubing | Autosampler Compatibility SPS 4 UNSPSC Code 41113000 | 176,00 EUR | https://proquiwebblobstorage.blob.core.windows.net/cdnfiles/nc/Productos/notfound.jpg | https://proquiwebep.azureedge.net/cdnfiles/nc/Productos/notfound.jpg | https://proquiwebep.azureedge.net/cdnfiles/nc/Productos/Agilent/07192433.jpg | https://proquiwebblobstorage.blob.core.windows.net/cdnfiles/nc/Productos/notfound.jpg
07192325 | Ion Lenses for ICP-MS | G3666-60302 | Extraction lens 1 for x-lens of Agilent 8900 ICP-MS | Instrument Compatibility 8900 Lens Type X Package Type Single lens UNSPSC Code 41113000 | 573,00 EUR | https://proquiwebblobstorage.blob.core.windows.net/cdnfiles/nc/Productos/notfound.jpg | https://proquiwebep.azureedge.net/cdnfiles/nc/Productos/notfound.jpg | https://proquiwebep.azureedge.net/cdnfiles/nc/Productos/Agilent/07192325.jpg | https://proquiwebblobstorage.blob.core.windows.net/cdnfiles/nc/Productos/notfound.jpg
07192227 | Fittings & Connectors for ICP-MS | G3138-65139 | ISIS, Reducing union connector, 6 mm x 3 mm. Suitable for ISIS used with Agilent 7700 and 8800 ICP-MS | Instrument Compatibility 77008800 UNSPSC Code 41115411 Where Used ISIS | 147,00 EUR | https://proquiwebblobstorage.blob.core.windows.net/cdnfiles/nc/Productos/notfound.jpg | https://proquiwebep.azureedge.net/cdnfiles/nc/Productos/notfound.jpg | https://proquiwebep.azureedge.net/cdnfiles/nc/Productos/Agilent/07192227.jpg | https://proquiwebblobstorage.blob.core.windows.net/cdnfiles/nc/Productos/notfound.jpg
07192326 | Ion Lenses for ICP-MS | G3666-60303 | Extraction lens 2 for x-lens of Agilent 8900 ICP-MS | Instrument Compatibility 8900 Lens Type X Package Type Single lens UNSPSC Code 41113000 | 451,00 EUR | https://proquiwebblobstorage.blob.core.windows.net/cdnfiles/nc/Productos/notfound.jpg | https://proquiwebep.azureedge.net/cdnfiles/nc/Productos/notfound.jpg | https://proquiwebep.azureedge.net/cdnfiles/nc/Productos/Agilent/07192326.jpg | https://proquiwebblobstorage.blob.core.windows.net/cdnfiles/nc/Productos/notfound.jpg
07192434 | Repair Parts | 5610121600 | Mercury source lamp, Liberty ICP, 1/pk | UNSPSC Code 39101615 | 799,00 EUR | https://proquiwebblobstorage.blob.core.windows.net/cdnfiles/nc/Productos/notfound.jpg | https://proquiwebep.azureedge.net/cdnfiles/nc/Productos/notfound.jpg | https://proquiwebep.azureedge.net/cdnfiles/nc/Productos/Agilent/07192434.jpg | https://proquiwebblobstorage.blob.core.windows.net/cdnfiles/nc/Productos/notfound.jpg
07192228 | Fittings & Connectors for ICP-MS | G3138-65140 | ISIS, Reducing union connector, 6 mm x 4 mm. Suitable for ISIS used with Agilent 7700 and 8800 ICP-MS | Instrument Compatibility 77008800 UNSPSC Code 41115411 Where Used ISIS | 159,00 EUR | https://proquiwebblobstorage.blob.core.windows.net/cdnfiles/nc/Productos/notfound.jpg | https://proquiwebep.azureedge.net/cdnfiles/nc/Productos/notfound.jpg | https://proquiwebep.azureedge.net/cdnfiles/nc/Productos/Agilent/07192228.jpg | https://proquiwebblobstorage.blob.core.windows.net/cdnfiles/nc/Productos/notfound.jpg
07192327 | Skimmer Bases for ICP-MS | G3666-60311 | Skimmer base, brass, for Agilent 8900 with x-lens ICP-MS. Use with platinum-tipped skimmer cone. Includes screws | Base Material Brass Chemical Compatibility Organic solventsStrong acids Cone Type Base Instrument Compatibility 8900 Lens Type x-lens UNSPSC Code 41113000 | 748,00 EUR | https://proquiwebblobstorage.blob.core.windows.net/cdnfiles/nc/Productos/notfound.jpg | https://proquiwebep.azureedge.net/cdnfiles/nc/Productos/notfound.jpg | https://proquiwebep.azureedge.net/cdnfiles/nc/Productos/Agilent/07192327.jpg | https://proquiwebblobstorage.blob.core.windows.net/cdnfiles/nc/Productos/notfound.jpg
07192435 | Tubing | 6610025100 | Replacement spill tray | UNSPSC Code 41115700 | 142,00 EUR | https://www.agilent.com/store/images/products/6610025100.jpg | https://proquiwebep.azureedge.net/cdnfiles/nc/Productos/notfound.jpg | https://proquiwebep.azureedge.net/cdnfiles/nc/Productos/Agilent/07192435.jpg | https://proquiwebep.azureedge.net/cdnfiles/nc/Productos/Agilent/07192435.jpg
07192229 | Hydride Generation Supplies for ICP-MS | G3138-65141 | ISIS, Hydride generation, Plug for nebulizer gas connector (4.0 mm od), 3/pk. Use with Hydride generation accessory for ISIS. Suitable for Agilent 7700 & 8800 ICP-MS with ISIS | Instrument Compatibility 77008800 UNSPSC Code 41115411 Where Used ISIS | 86,00 EUR | https://proquiwebblobstorage.blob.core.windows.net/cdnfiles/nc/Productos/notfound.jpg | https://proquiwebep.azureedge.net/cdnfiles/nc/Productos/notfound.jpg | https://proquiwebep.azureedge.net/cdnfiles/nc/Productos/Agilent/07192229.jpg | https://proquiwebblobstorage.blob.core.windows.net/cdnfiles/nc/Productos/notfound.jpg
07192436 | Repair Parts | 6810008700 | Filter drierite - small |  | 100,00 EUR | https://www.agilent.com/store/images/products/6810008700.jpg | https://proquiwebep.azureedge.net/cdnfiles/nc/Productos/notfound.jpg | https://proquiwebep.azureedge.net/cdnfiles/nc/Productos/Agilent/07192436.jpg | https://proquiwebep.azureedge.net/cdnfiles/nc/Productos/Agilent/07192436.jpg
07192230 | Fittings & Connectors for ICP-MS | G3138-65144 | ISIS, Reducing union connector, 8 mm x 4 mm. Suitable for ISIS used with Agilent 7700 and 8800 ICP-MS | Instrument Compatibility 77008800 UNSPSC Code 41115411 Where Used ISIS | 173,00 EUR | https://proquiwebblobstorage.blob.core.windows.net/cdnfiles/nc/Productos/notfound.jpg | https://proquiwebep.azureedge.net/cdnfiles/nc/Productos/notfound.jpg | https://proquiwebep.azureedge.net/cdnfiles/nc/Productos/Agilent/07192230.jpg | https://proquiwebblobstorage.blob.core.windows.net/cdnfiles/nc/Productos/notfound.jpg
07192328 | Skimmer Bases for ICP-MS | G3666-60401 | Skimmer base, brass, standard for Agilent 8900 with s-lens or m-lens. Use with platinum-tipped skimmer cone. Includes screws | Base Material Brass Chemical Compatibility AqueousCorrosive acidsOrganic solventsStrong acids Cone Type Base Instrument Compatibility 8900 Lens Type m-lenss-lens UNSPSC Code 41113000 | 810,00 EUR | https://proquiwebblobstorage.blob.core.windows.net/cdnfiles/nc/Productos/notfound.jpg | https://proquiwebep.azureedge.net/cdnfiles/nc/Productos/notfound.jpg | https://proquiwebep.azureedge.net/cdnfiles/nc/Productos/Agilent/07192328.jpg | https://proquiwebblobstorage.blob.core.windows.net/cdnfiles/nc/Productos/notfound.jpg
07192437 | Part Number | 7910019800 | Cable IEEE 4 mtr plug/receptacles, 1/pk | UNSPSC Code 41115411 | 569,00 EUR | https://proquiwebblobstorage.blob.core.windows.net/cdnfiles/nc/Productos/notfound.jpg | https://proquiwebep.azureedge.net/cdnfiles/nc/Productos/notfound.jpg | https://proquiwebep.azureedge.net/cdnfiles/nc/Productos/Agilent/07192437.jpg | https://proquiwebblobstorage.blob.core.windows.net/cdnfiles/nc/Productos/notfound.jpg
07192231 | Repair Parts | G3138-65157 | Ferrule for 0.25 mm id pump tubing | UNSPSC Code 41115700 | 299,00 EUR | https://proquiwebblobstorage.blob.core.windows.net/cdnfiles/nc/Productos/notfound.jpg | https://proquiwebep.azureedge.net/cdnfiles/nc/Productos/notfound.jpg | https://proquiwebep.azureedge.net/cdnfiles/nc/Productos/Agilent/07192231.jpg | https://proquiwebblobstorage.blob.core.windows.net/cdnfiles/nc/Productos/notfound.jpg
07192329 | Ion Lenses for ICP-MS | G3666-60402 | Extraction lens 1 for s/c-lens of Agilent 8900 Semiconductor ICP-MS | Instrument Compatibility 8900 Lens Type CS Package Type Single lens UNSPSC Code 41113000 | 573,00 EUR | https://proquiwebblobstorage.blob.core.windows.net/cdnfiles/nc/Productos/notfound.jpg | https://proquiwebep.azureedge.net/cdnfiles/nc/Productos/notfound.jpg | https://proquiwebep.azureedge.net/cdnfiles/nc/Productos/Agilent/07192329.jpg | https://proquiwebblobstorage.blob.core.windows.net/cdnfiles/nc/Productos/notfound.jpg
07192438 | Part Number | 7910046300 | DB9 straight-thru data cable, M to F, 5 m, 1/pk | UNSPSC Code 41115411 | 35,00 EUR | https://proquiwebblobstorage.blob.core.windows.net/cdnfiles/nc/Productos/notfound.jpg | https://proquiwebep.azureedge.net/cdnfiles/nc/Productos/notfound.jpg | https://proquiwebep.azureedge.net/cdnfiles/nc/Productos/Agilent/07192438.jpg | https://proquiwebblobstorage.blob.core.windows.net/cdnfiles/nc/Productos/notfound.jpg
07192330 | Ion Lenses for ICP-MS | G3666-60403 | Extraction lens 2 for s/c-lens of Agilent 8900 Semiconductor ICP-MS | Instrument Compatibility 8900 Lens Type CS Package Type Single lens UNSPSC Code 41113000 | 451,00 EUR | https://proquiwebblobstorage.blob.core.windows.net/cdnfiles/nc/Productos/notfound.jpg | https://proquiwebep.azureedge.net/cdnfiles/nc/Productos/notfound.jpg | https://proquiwebep.azureedge.net/cdnfiles/nc/Productos/Agilent/07192330.jpg | https://proquiwebblobstorage.blob.core.windows.net/cdnfiles/nc/Productos/notfound.jpg
07192232 | 7500 ISIS | G3138-65158 | ISIS, Tubing adapter, internal standard/peripump. Suitable for ISIS used with Agilent 7700 and 8800 ICP-MS | Instrument Compatibility 77008800 UNSPSC Code 41115411 Where Used ISIS | 203,00 EUR | https://proquiwebblobstorage.blob.core.windows.net/cdnfiles/nc/Productos/notfound.jpg | https://proquiwebep.azureedge.net/cdnfiles/nc/Productos/notfound.jpg | https://proquiwebep.azureedge.net/cdnfiles/nc/Productos/Agilent/07192232.jpg | https://proquiwebblobstorage.blob.core.windows.net/cdnfiles/nc/Productos/notfound.jpg
07192439 | Semi-demountable Torches | 9910057000 | Injector, quartz, 1.8 mm ID, for semi-demountable torch for 700, Vista, and Liberty series ICP-OES. 3/pk | Chemical Compatibility Aqueous Demountability Semi-demountable Injector ID 1.8 mm Injector Type Quartz Instrument Compatibility 700 seriesLibertyVista series Spray Chamber Connection Straight Type Aqueous UNSPSC Code 41115411 | 980,00 EUR | https://proquiwebblobstorage.blob.core.windows.net/cdnfiles/nc/Productos/notfound.jpg | https://proquiwebep.azureedge.net/cdnfiles/nc/Productos/notfound.jpg | https://proquiwebep.azureedge.net/cdnfiles/nc/Productos/Agilent/07192439.jpg | https://proquiwebblobstorage.blob.core.windows.net/cdnfiles/nc/Productos/notfound.jpg
07192331 | Ion Lenses for ICP-MS | G3666-60502 | Extraction lens 1 for m-lens of Agilent 7900 and 8900 Semiconductor ICP-MS | Instrument Compatibility 79008900 Lens Type M Package Type Single lens UNSPSC Code 41113000 | 977,00 EUR | https://proquiwebblobstorage.blob.core.windows.net/cdnfiles/nc/Productos/notfound.jpg | https://proquiwebep.azureedge.net/cdnfiles/nc/Productos/notfound.jpg | https://proquiwebep.azureedge.net/cdnfiles/nc/Productos/Agilent/07192331.jpg | https://proquiwebblobstorage.blob.core.windows.net/cdnfiles/nc/Productos/notfound.jpg
07192234 | Application Kits for ICP-MS | G3154-65001 | Speciation column for testing arsenic in drinking water by HPLC-ICP-MS. Use with guard Column for arsenic Speciation G3154-65002 | Instrument Compatibility All Agilent ICP-MS systems UNSPSC Code 41115411 | 3 349,00 EUR | https://www.agilent.com/store/images/products/G3154-65001_.jpg | https://proquiwebep.azureedge.net/cdnfiles/nc/Productos/notfound.jpg | https://proquiwebep.azureedge.net/cdnfiles/nc/Productos/Agilent/07192234.jpg | https://proquiwebep.azureedge.net/cdnfiles/nc/Productos/Agilent/07192234.jpg
07192332 | Ion Lenses for ICP-MS | G3666-60503 | Extraction lens 2 for m-lens of Agilent 7900 and 8900 Semiconductor ICP-MS | Instrument Compatibility 79008900 Lens Type M Package Type Single lens UNSPSC Code 41113000 | 977,00 EUR | https://proquiwebblobstorage.blob.core.windows.net/cdnfiles/nc/Productos/notfound.jpg | https://proquiwebep.azureedge.net/cdnfiles/nc/Productos/notfound.jpg | https://proquiwebep.azureedge.net/cdnfiles/nc/Productos/Agilent/07192332.jpg | https://proquiwebblobstorage.blob.core.windows.net/cdnfiles/nc/Productos/notfound.jpg
07192440 | Demountable Torch Supplies for 700 Series, Vista Series & Liberty ICP-OES | 9910057300 | Injector holder kit for semi-demountable torch. Includes injector bung for semi-demountable torch, 3 O-rings | Demountability Semi-demountable Instrument Compatibility 700 seriesLibertyVista series UNSPSC Code 41115411 | 164,00 EUR | https://www.agilent.com/store/images/products/9910057300.jpg | https://proquiwebep.azureedge.net/cdnfiles/nc/Productos/notfound.jpg | https://proquiwebep.azureedge.net/cdnfiles/nc/Productos/Agilent/07192440.jpg | https://proquiwebep.azureedge.net/cdnfiles/nc/Productos/Agilent/07192440.jpg
07192235 | Application Kits for ICP-MS | G3154-65002 | Guard Column for arsenic Speciation. Use with G3154-65001 or G3288-80000 speciation columns for arsenic | Instrument Compatibility All Agilent ICP-MS systems UNSPSC Code 41115411 | 1 526,00 EUR | https://www.agilent.com/store/images/products/G3154-65002_.jpg | https://proquiwebep.azureedge.net/cdnfiles/nc/Productos/notfound.jpg | https://proquiwebep.azureedge.net/cdnfiles/nc/Productos/Agilent/07192235.jpg | https://proquiwebep.azureedge.net/cdnfiles/nc/Productos/Agilent/07192235.jpg
07192333 | Skimmer Bases for ICP-MS | G3666-60601 | Skimmer base, brass, Agilent 8900 with c-lens ICP-MS used in specialist application. Use with platinum-tipped skimmer cone. Includes screws | Base Material Brass Cone Type Base Instrument Compatibility 8900 Lens Type c-lens UNSPSC Code 41113000 | 810,00 EUR | https://proquiwebblobstorage.blob.core.windows.net/cdnfiles/nc/Productos/notfound.jpg | https://proquiwebep.azureedge.net/cdnfiles/nc/Productos/notfound.jpg | https://proquiwebep.azureedge.net/cdnfiles/nc/Productos/Agilent/07192333.jpg | https://proquiwebblobstorage.blob.core.windows.net/cdnfiles/nc/Productos/notfound.jpg
07192441 | VGA 77 Supplies for ICP-OES | 9910062000 | Gas-liquid separator VGA 77P for ICP | UNSPSC Code 41115411 | 1 048,00 EUR | https://proquiwebblobstorage.blob.core.windows.net/cdnfiles/nc/Productos/notfound.jpg | https://proquiwebep.azureedge.net/cdnfiles/nc/Productos/notfound.jpg | https://proquiwebep.azureedge.net/cdnfiles/nc/Productos/Agilent/07192441.jpg | https://proquiwebblobstorage.blob.core.windows.net/cdnfiles/nc/Productos/notfound.jpg
07192236 | Part Number | G3154-90011 | Arsenic speciation analysis handbook, English, for ICP-MS | UNSPSC Code 41115411 | 117,00 EUR | https://proquiwebblobstorage.blob.core.windows.net/cdnfiles/nc/Productos/notfound.jpg | https://proquiwebep.azureedge.net/cdnfiles/nc/Productos/notfound.jpg | https://proquiwebep.azureedge.net/cdnfiles/nc/Productos/Agilent/07192236.jpg | https://proquiwebblobstorage.blob.core.windows.net/cdnfiles/nc/Productos/notfound.jpg
07192442 | VGA 77 Supplies | 9910062200 | ICP hydride module VGA 77. A separate hydride module should be used exclusively for Hg determinations to reduce cross contamination | UNSPSC Code 41115411 | 2 538,00 EUR | https://www.agilent.com/store/images/products/9910062200.jpg | https://proquiwebep.azureedge.net/cdnfiles/nc/Productos/notfound.jpg | https://proquiwebep.azureedge.net/cdnfiles/nc/Productos/Agilent/07192442.jpg | https://proquiwebep.azureedge.net/cdnfiles/nc/Productos/Agilent/07192442.jpg
07192237 | Part Number | G3154-96011 | Arsenic speciation analysis handbook, Japanese, for ICP-MS | UNSPSC Code 41115411 | 114,00 EUR | https://proquiwebblobstorage.blob.core.windows.net/cdnfiles/nc/Productos/notfound.jpg | https://proquiwebep.azureedge.net/cdnfiles/nc/Productos/notfound.jpg | https://proquiwebep.azureedge.net/cdnfiles/nc/Productos/Agilent/07192237.jpg | https://proquiwebblobstorage.blob.core.windows.net/cdnfiles/nc/Productos/notfound.jpg
07192334 | Skimmer Bases for ICP-MS | G3666-60628 | Offset skimmer base, brass, for Agilent 8900 with s-lens ICP-MS, for specialist semicon applications. Use with platinum-tipped skimmer cone. Offset design for special application. Includes screws | Base Material Brass Cone Type Base Instrument Compatibility 8900 Lens Type s-lens UNSPSC Code 41105108 | 1 562,00 EUR | https://proquiwebblobstorage.blob.core.windows.net/cdnfiles/nc/Productos/notfound.jpg | https://proquiwebep.azureedge.net/cdnfiles/nc/Productos/notfound.jpg | https://proquiwebep.azureedge.net/cdnfiles/nc/Productos/Agilent/07192334.jpg | https://proquiwebblobstorage.blob.core.windows.net/cdnfiles/nc/Productos/notfound.jpg
07192443 | Part Number | 9910081400 | ASA-Argon saturation accessory O-ring kit, 1/pk | UNSPSC Code 41115411 | 128,00 EUR | https://proquiwebblobstorage.blob.core.windows.net/cdnfiles/nc/Productos/notfound.jpg | https://proquiwebep.azureedge.net/cdnfiles/nc/Productos/notfound.jpg | https://proquiwebep.azureedge.net/cdnfiles/nc/Productos/Agilent/07192443.jpg | https://proquiwebblobstorage.blob.core.windows.net/cdnfiles/nc/Productos/notfound.jpg
07192238 | Gas Chromatography (GC) Interface Supplies for ICP-MS | G3158-60010 | PFA tube, 1/8 inch, 2 m for 7700 GC-ICP-MS | UNSPSC Code 41115411 | 62,00 EUR | https://proquiwebblobstorage.blob.core.windows.net/cdnfiles/nc/Productos/notfound.jpg | https://proquiwebep.azureedge.net/cdnfiles/nc/Productos/notfound.jpg | https://proquiwebep.azureedge.net/cdnfiles/nc/Productos/Agilent/07192238.jpg | https://proquiwebblobstorage.blob.core.windows.net/cdnfiles/nc/Productos/notfound.jpg
07192335 | Ion Lenses for ICP-MS | G3666-67038 | Screw and spacer kit for s-/m-/c- lens of 8900 Semiconductor ICP-MS. Replace screws and spacers during lens maintenance. | Instrument Compatibility 8900 Lens Type CMS Package Type Screw and spacer kit UNSPSC Code 41113000 | 772,00 EUR | https://proquiwebblobstorage.blob.core.windows.net/cdnfiles/nc/Productos/notfound.jpg | https://proquiwebep.azureedge.net/cdnfiles/nc/Productos/notfound.jpg | https://proquiwebep.azureedge.net/cdnfiles/nc/Productos/Agilent/07192335.jpg | https://proquiwebblobstorage.blob.core.windows.net/cdnfiles/nc/Productos/notfound.jpg
07192240 | Part Number | G3158-65004 | Ferrule kit, GC/ICP-MS Interface | UNSPSC Code 41115411 | 608,00 EUR | https://proquiwebblobstorage.blob.core.windows.net/cdnfiles/nc/Productos/notfound.jpg | https://proquiwebep.azureedge.net/cdnfiles/nc/Productos/notfound.jpg | https://proquiwebep.azureedge.net/cdnfiles/nc/Productos/Agilent/07192240.jpg | https://proquiwebblobstorage.blob.core.windows.net/cdnfiles/nc/Productos/notfound.jpg
07192444 | Rinse Reservoirs & Other Autosampler Supplies | 9910130600 | SPS3 exhaust port connection | Notes Installs on rear panel of cover and allows safe removal of corrosive or solvent fumes; suitable for connection to 2 inch (50 mm) diameter exhaust ducting UNSPSC Code 41115411 | 589,00 EUR | https://proquiwebblobstorage.blob.core.windows.net/cdnfiles/nc/Productos/notfound.jpg | https://proquiwebep.azureedge.net/cdnfiles/nc/Productos/notfound.jpg | https://proquiwebep.azureedge.net/cdnfiles/nc/Productos/Agilent/07192444.jpg | https://proquiwebblobstorage.blob.core.windows.net/cdnfiles/nc/Productos/notfound.jpg
07192336 | 8900 Ion Lenses | G3666-67044 | Screw, spacer and O-ring kit for ORS cell, for 8900 without axial accelerator. Suitable for Agilent 8900 ICP-MS standard model without axial acceleration (not advanced or semiconductor model) | Instrument Compatibility 8900 Notes 7700x/s/e and 8800 series UNSPSC Code 41113000 Where Used ORS cell | 667,00 EUR | https://proquiwebblobstorage.blob.core.windows.net/cdnfiles/nc/Productos/notfound.jpg | https://proquiwebep.azureedge.net/cdnfiles/nc/Productos/notfound.jpg | https://proquiwebep.azureedge.net/cdnfiles/nc/Productos/Agilent/07192336.jpg | https://proquiwebblobstorage.blob.core.windows.net/cdnfiles/nc/Productos/notfound.jpg
07192242 | Part Number | G3158-65008 | Alignment Boss GC-ICP-MS | UNSPSC Code 41115411 | 115,00 EUR | https://proquiwebblobstorage.blob.core.windows.net/cdnfiles/nc/Productos/notfound.jpg | https://proquiwebep.azureedge.net/cdnfiles/nc/Productos/notfound.jpg | https://proquiwebep.azureedge.net/cdnfiles/nc/Productos/Agilent/07192242.jpg | https://proquiwebblobstorage.blob.core.windows.net/cdnfiles/nc/Productos/notfound.jpg
07192450 | Part Number | CP914396 | Nebulizer OPAlmist 2 mL/min |  | 1 860,00 EUR | https://proquiwebblobstorage.blob.core.windows.net/cdnfiles/nc/Productos/notfound.jpg | https://proquiwebep.azureedge.net/cdnfiles/nc/Productos/notfound.jpg | https://proquiwebep.azureedge.net/cdnfiles/nc/Productos/Agilent/07192450.jpg | https://proquiwebblobstorage.blob.core.windows.net/cdnfiles/nc/Productos/notfound.jpg
07192337 | 8900 Ion Lenses | G3666-67045 | Octopole assembly, with axial accelerator, for Agilent 8900 ICP-MS. For 8900 advanced application x-lens and semiconductor s-lens models, G3665A with #100 or #200 | Instrument Compatibility 8900 UNSPSC Code 41113000 | 3 437,00 EUR | https://proquiwebblobstorage.blob.core.windows.net/cdnfiles/nc/Productos/notfound.jpg | https://proquiwebep.azureedge.net/cdnfiles/nc/Productos/notfound.jpg | https://proquiwebep.azureedge.net/cdnfiles/nc/Productos/Agilent/07192337.jpg | https://proquiwebblobstorage.blob.core.windows.net/cdnfiles/nc/Productos/notfound.jpg
07192243 | Gas Chromatography (GC) Interface Supplies for ICP-MS | G3158-80060 | Transfer line for GC/ICP-MS interface used with ICP-MS | UNSPSC Code 41115411 | 4 255,00 EUR | https://proquiwebblobstorage.blob.core.windows.net/cdnfiles/nc/Productos/notfound.jpg | https://proquiwebep.azureedge.net/cdnfiles/nc/Productos/notfound.jpg | https://proquiwebep.azureedge.net/cdnfiles/nc/Productos/Agilent/07192243.jpg | https://proquiwebblobstorage.blob.core.windows.net/cdnfiles/nc/Productos/notfound.jpg
07192451 | Part Number | CP914397 | Spraychamber Helix |  | 1 807,00 EUR | https://proquiwebblobstorage.blob.core.windows.net/cdnfiles/nc/Productos/notfound.jpg | https://proquiwebep.azureedge.net/cdnfiles/nc/Productos/notfound.jpg | https://proquiwebep.azureedge.net/cdnfiles/nc/Productos/Agilent/07192451.jpg | https://proquiwebblobstorage.blob.core.windows.net/cdnfiles/nc/Productos/notfound.jpg
07192338 | 8900 Ion Lenses | G3666-67046 | Octopole assembly, without axial accelerator, for Agilent 8900 ICP-MS. For 8900 standard x-lens model for routine applications, G3665A without #100 or #200 | Instrument Compatibility 8900 UNSPSC Code 41113000 | 1 684,00 EUR | https://proquiwebblobstorage.blob.core.windows.net/cdnfiles/nc/Productos/notfound.jpg | https://proquiwebep.azureedge.net/cdnfiles/nc/Productos/notfound.jpg | https://proquiwebep.azureedge.net/cdnfiles/nc/Productos/Agilent/07192338.jpg | https://proquiwebblobstorage.blob.core.windows.net/cdnfiles/nc/Productos/notfound.jpg
07192244 | Gas Chromatography (GC) Interface Supplies for ICP-MS | G3158-80074 | Torch, GC/ICP-MS interface | UNSPSC Code 41115411 | 3 509,00 EUR | https://proquiwebblobstorage.blob.core.windows.net/cdnfiles/nc/Productos/notfound.jpg | https://proquiwebep.azureedge.net/cdnfiles/nc/Productos/notfound.jpg | https://proquiwebep.azureedge.net/cdnfiles/nc/Productos/Agilent/07192244.jpg | https://proquiwebblobstorage.blob.core.windows.net/cdnfiles/nc/Productos/notfound.jpg
07192453 | Part Number | CP959366 | Nebulizer, Seaspray concentric glass 2 mL/min at 1 L/min, includes EzyFit sample connector (0.75 mm id x 700 mm) and EzyLok gas connector | Chemical Compatibility AqueousOrganic solvents Gas Connector Ezylok Instrument Compatibility 700 seriesLibertyVista series Material Borosilicate glass Name SeaSpray Nebulizer Sample Particle Size Tolerance 75 µm Notes Routine analysis of samples to 20 % TDS Other Features Suitable for use with AVS/SVS Sample Connection EzyFit Self Aspirating Yes TDS Handling Capability 20 % TDS Type Concentric | 1 325,00 EUR | https://proquiwebblobstorage.blob.core.windows.net/cdnfiles/nc/Productos/notfound.jpg | https://proquiwebep.azureedge.net/cdnfiles/nc/Productos/notfound.jpg | https://proquiwebep.azureedge.net/cdnfiles/nc/Productos/Agilent/07192453.jpg | https://proquiwebblobstorage.blob.core.windows.net/cdnfiles/nc/Productos/notfound.jpg
07192454 | MSIS & Supplies for MP-AES | G8000-63003 | Accessory kit to adapt the Multimode Sample Introduction System (MSIS), for use with Agilent 5000 Series ICP-OES. This accessory kit to adapt the Multimode Sample Introduction System (MSIS) for use with Agilent 5000 Series ICP-OES. It includes MSIS spray chamber assembly, Drain tubing assembly, Capillary tubing 0.01 in id by 0.03 in od to join to peristaltic pump tubing for reductant inlet, and sample peristaltic pump tubing for reductant and waste (1 tube each).The MSIS provides simultaneous vapor generation of environmentally sensitive elements including As, Se and Hg with low μg/L detection limits. It provides better performance than conventional nebulization through thin film hydride technology, while offering a choice of three modes that eliminates changeover and allows routine and hydride elements to be determined using the same setup. | UNSPSC Code 41113000 | 3 638,00 EUR | https://proquiwebblobstorage.blob.core.windows.net/cdnfiles/nc/Productos/notfound.jpg | https://proquiwebep.azureedge.net/cdnfiles/nc/Productos/notfound.jpg | https://proquiwebep.azureedge.net/cdnfiles/nc/Productos/Agilent/07192454.jpg | https://proquiwebblobstorage.blob.core.windows.net/cdnfiles/nc/Productos/notfound.jpg
07192245 | Gas Chromatography (GC) Interface Supplies for ICP-MS | G3158-80080 | Pipe, preheating, stainless steel, 1/16 inch, with connector for GC/ICP-MS interface | UNSPSC Code 41115411 | 1 264,00 EUR | https://proquiwebblobstorage.blob.core.windows.net/cdnfiles/nc/Productos/notfound.jpg | https://proquiwebep.azureedge.net/cdnfiles/nc/Productos/notfound.jpg | https://proquiwebep.azureedge.net/cdnfiles/nc/Productos/Agilent/07192245.jpg | https://proquiwebblobstorage.blob.core.windows.net/cdnfiles/nc/Productos/notfound.jpg
07192339 | 8900 Ion Lenses | G3666-67141 | ORS cell assembly, with axial accelerator, for Agilent 8900 ICP-MS. For 8900 advanced application x-lens and semiconductor s-lens models, G3665A with #100 or #200 | Instrument Compatibility 8900 UNSPSC Code 41113000 | 5 956,00 EUR | https://proquiwebblobstorage.blob.core.windows.net/cdnfiles/nc/Productos/notfound.jpg | https://proquiwebep.azureedge.net/cdnfiles/nc/Productos/notfound.jpg | https://proquiwebep.azureedge.net/cdnfiles/nc/Productos/Agilent/07192339.jpg | https://proquiwebblobstorage.blob.core.windows.net/cdnfiles/nc/Productos/notfound.jpg
07192455 | Miscellaneous AVS Supplies | G8010-20071 | Drip tray, for 6-7 Port valve, of AVS 6/7 switching valve | UNSPSC Code 41113000 | 234,00 EUR | https://proquiwebblobstorage.blob.core.windows.net/cdnfiles/nc/Productos/notfound.jpg | https://proquiwebep.azureedge.net/cdnfiles/nc/Productos/notfound.jpg | https://proquiwebep.azureedge.net/cdnfiles/nc/Productos/Agilent/07192455.jpg | https://proquiwebblobstorage.blob.core.windows.net/cdnfiles/nc/Productos/notfound.jpg
07192340 | 8900 Ion Lenses | G3666-67142 | ORS cell assembly, without axial accelerator for Agilent 8900 ICP-MS. For 8900 standard x-lens model for routine applications, G3665A without #100 or #200 | UNSPSC Code 41113000 | 4 493,00 EUR | https://proquiwebblobstorage.blob.core.windows.net/cdnfiles/nc/Productos/notfound.jpg | https://proquiwebep.azureedge.net/cdnfiles/nc/Productos/notfound.jpg | https://proquiwebep.azureedge.net/cdnfiles/nc/Productos/Agilent/07192340.jpg | https://proquiwebblobstorage.blob.core.windows.net/cdnfiles/nc/Productos/notfound.jpg
07192246 | Gas Chromatography (GC) Interface Supplies for ICP-MS | G3158-80081 | Pipe, stainless steel, Sulfinert, 1/16 inch, 1.05 m, GC/ICP-MS interface | UNSPSC Code 41115411 | 603,00 EUR | https://proquiwebblobstorage.blob.core.windows.net/cdnfiles/nc/Productos/notfound.jpg | https://proquiwebep.azureedge.net/cdnfiles/nc/Productos/notfound.jpg | https://proquiwebep.azureedge.net/cdnfiles/nc/Productos/Agilent/07192246.jpg | https://proquiwebblobstorage.blob.core.windows.net/cdnfiles/nc/Productos/notfound.jpg
07192456 | AVS 4 Supplies for ICP-OES | G8010-20080 | Drip tray, for 4 port valve, for AVS 4 switching valve | UNSPSC Code 41113000 | 221,00 EUR | https://proquiwebblobstorage.blob.core.windows.net/cdnfiles/nc/Productos/notfound.jpg | https://proquiwebep.azureedge.net/cdnfiles/nc/Productos/notfound.jpg | https://proquiwebep.azureedge.net/cdnfiles/nc/Productos/Agilent/07192456.jpg | https://proquiwebblobstorage.blob.core.windows.net/cdnfiles/nc/Productos/notfound.jpg
07192247 | Gas Chromatography (GC) Interface Supplies for ICP-MS | G3158-80150 | Injector assembly for GC/ICP-MS interface used with Agilent 7700/7900/8800 Series ICP-MS | UNSPSC Code 41113000 | 6 938,00 EUR | https://proquiwebblobstorage.blob.core.windows.net/cdnfiles/nc/Productos/notfound.jpg | https://proquiwebep.azureedge.net/cdnfiles/nc/Productos/notfound.jpg | https://proquiwebep.azureedge.net/cdnfiles/nc/Productos/Agilent/07192247.jpg | https://proquiwebblobstorage.blob.core.windows.net/cdnfiles/nc/Productos/notfound.jpg
07192341 | Ion Lenses for ICP-MS | G3666-67300 | Extraction-Omega lens assembly for x-lens of Agilent 8900 ICP-MS. Includes Extract 1, Extract 2, Omega Lens, Omega Bias assembled with screws and spacers onto stainless steel skimmer base | Instrument Compatibility 8900 Lens Type X Package Type Lens assembly UNSPSC Code 41113000 | 1 779,00 EUR | https://proquiwebblobstorage.blob.core.windows.net/cdnfiles/nc/Productos/notfound.jpg | https://proquiwebep.azureedge.net/cdnfiles/nc/Productos/notfound.jpg | https://proquiwebep.azureedge.net/cdnfiles/nc/Productos/Agilent/07192341.jpg | https://proquiwebblobstorage.blob.core.windows.net/cdnfiles/nc/Productos/notfound.jpg
07192457 | Miscellaneous Supplies | G8010-40026 | Clip to secure spray chamber drain tube to the sample tray, for Agilent 5000 series ICP-OES | Instrument Compatibility 5100511058005900 UNSPSC Code 41113000 | 8,00 EUR | https://proquiwebblobstorage.blob.core.windows.net/cdnfiles/nc/Productos/notfound.jpg | https://proquiwebep.azureedge.net/cdnfiles/nc/Productos/notfound.jpg | https://proquiwebep.azureedge.net/cdnfiles/nc/Productos/Agilent/07192457.jpg | https://proquiwebblobstorage.blob.core.windows.net/cdnfiles/nc/Productos/notfound.jpg
07192248 | Part Number | G3158-90021 | GC Interface manual | UNSPSC Code 41115411 | 121,00 EUR | https://proquiwebblobstorage.blob.core.windows.net/cdnfiles/nc/Productos/notfound.jpg | https://proquiwebep.azureedge.net/cdnfiles/nc/Productos/notfound.jpg | https://proquiwebep.azureedge.net/cdnfiles/nc/Productos/Agilent/07192248.jpg | https://proquiwebblobstorage.blob.core.windows.net/cdnfiles/nc/Productos/notfound.jpg
07192342 | Ion Lenses for ICP-MS | G3666-67400 | Extraction-Omega lens assembly for s-lens of 8900 Semiconductor ICP-MS. Includes Extract 1, Extract 2, Omega Lens, Omega Bias assembled with screws and spacers onto brass skimmer base | Instrument Compatibility 8900 Lens Type S Package Type Lens assembly UNSPSC Code 41113000 | 1 938,00 EUR | https://proquiwebblobstorage.blob.core.windows.net/cdnfiles/nc/Productos/notfound.jpg | https://proquiwebep.azureedge.net/cdnfiles/nc/Productos/notfound.jpg | https://proquiwebep.azureedge.net/cdnfiles/nc/Productos/Agilent/07192342.jpg | https://proquiwebblobstorage.blob.core.windows.net/cdnfiles/nc/Productos/notfound.jpg
07192458 | AVS 4 Supplies for ICP-OES | G8010-60300 | Check valve outlet for AVS switching valve, non-metallic | UNSPSC Code 41113000 | 330,00 EUR | https://proquiwebblobstorage.blob.core.windows.net/cdnfiles/nc/Productos/notfound.jpg | https://proquiwebep.azureedge.net/cdnfiles/nc/Productos/notfound.jpg | https://proquiwebep.azureedge.net/cdnfiles/nc/Productos/Agilent/07192458.jpg | https://proquiwebblobstorage.blob.core.windows.net/cdnfiles/nc/Productos/notfound.jpg
07192249 | Integrated Autosampler (I-AS) Supplies for ICP-MS | G3160-60015 | Holder for carry tray cover, Agilent integrated autosampler (I-AS) | Autosampler Compatibility I-AS Component Type Probe Instrument Compatibility All Agilent ICP-MS systems UNSPSC Code 41115411 | 1 806,00 EUR | https://proquiwebblobstorage.blob.core.windows.net/cdnfiles/nc/Productos/notfound.jpg | https://proquiwebep.azureedge.net/cdnfiles/nc/Productos/notfound.jpg | https://proquiwebep.azureedge.net/cdnfiles/nc/Productos/Agilent/07192249.jpg | https://proquiwebblobstorage.blob.core.windows.net/cdnfiles/nc/Productos/notfound.jpg
07192343 | Ion Lenses for ICP-MS | G3666-67500 | Extraction-Omega lens assembly for m-lens of 8900 Semiconductor ICP-MS. Includes Extract 1, Extract 2, Omega Lens, Omega Bias assembled with screws and spacers onto brass skimmer base | Instrument Compatibility 8900 Lens Type m-lens Package Type Lens assembly UNSPSC Code 41113000 | 2 507,00 EUR | https://proquiwebblobstorage.blob.core.windows.net/cdnfiles/nc/Productos/notfound.jpg | https://proquiwebep.azureedge.net/cdnfiles/nc/Productos/notfound.jpg | https://proquiwebep.azureedge.net/cdnfiles/nc/Productos/Agilent/07192343.jpg | https://proquiwebblobstorage.blob.core.windows.net/cdnfiles/nc/Productos/notfound.jpg
07192250 | HPLC Autosampler Syringes & Needles | G3160-65306 | I-AS autosampler needle, standard probe, PFA, 0.3 mm id | Compatibility Agilent Component Type Probe UNSPSC Code 41115411 | 772,00 EUR | https://www.agilent.com/store/images/products/G3160_65306.jpg | https://proquiwebep.azureedge.net/cdnfiles/nc/Productos/notfound.jpg | https://proquiwebep.azureedge.net/cdnfiles/nc/Productos/Agilent/07192250.jpg | https://proquiwebep.azureedge.net/cdnfiles/nc/Productos/Agilent/07192250.jpg
07192459 | Tubing Kits for ICP-OES | G8010-60303 | Sample inlet connection kit for AVS switching valve | UNSPSC Code 41113000 | 299,00 EUR | https://www.agilent.com/store/images/products/G8010-60303-2.jpg | https://proquiwebep.azureedge.net/cdnfiles/nc/Productos/notfound.jpg | https://proquiwebep.azureedge.net/cdnfiles/nc/Productos/Agilent/07192459.jpg | https://proquiwebep.azureedge.net/cdnfiles/nc/Productos/Agilent/07192459.jpg
07192344 | Ion Lenses for ICP-MS | G3666-67600 | Extraction-Omega lens assembly for c-lens of 8900 Semiconductor ICP-MS. Includes Extract 1, Extract 2, Omega Lens, Omega Bias assembled with screws and spacers onto stainless steel skimmer base | Instrument Compatibility 8900 Lens Type C Package Type Lens assembly UNSPSC Code 41113000 | 2 434,00 EUR | https://proquiwebblobstorage.blob.core.windows.net/cdnfiles/nc/Productos/notfound.jpg | https://proquiwebep.azureedge.net/cdnfiles/nc/Productos/notfound.jpg | https://proquiwebep.azureedge.net/cdnfiles/nc/Productos/Agilent/07192344.jpg | https://proquiwebblobstorage.blob.core.windows.net/cdnfiles/nc/Productos/notfound.jpg
07192251 | Integrated Autosampler (I-AS) Supplies for ICP-MS | G3160-65307 | I-AS autosampler rinse bottle, external, 100 mL, with caps, 6/pk | Component Type Vial UNSPSC Code 41115411 | 125,00 EUR | https://www.agilent.com/store/images/products/g3160-65307.jpg | https://proquiwebep.azureedge.net/cdnfiles/nc/Productos/notfound.jpg | https://proquiwebep.azureedge.net/cdnfiles/nc/Productos/Agilent/07192251.jpg | https://proquiwebep.azureedge.net/cdnfiles/nc/Productos/Agilent/07192251.jpg
07202070 | Easy-fit Single-piece X-lens Lens Assembly for ICP-MS | G3666-67700 | Easy-fit X-lens, single piece assembly, provided in clean packaging, ready to install. For direct replacement of 8900 x-lens. Includes extraction lens 1 and 2, omega and bias lenses, assembled with screws and spacers, ready for installation onto skimmer base. | Instrument Compatibility 8900 Lens Type x-lens Package Type Lens assembly | 1 260,00 EUR | https://proquiwebblobstorage.blob.core.windows.net/cdnfiles/nc/Productos/notfound.jpg | https://proquiwebep.azureedge.net/cdnfiles/nc/Productos/notfound.jpg | https://proquiwebep.azureedge.net/cdnfiles/nc/Productos/Agilent/07202070.jpg | https://proquiwebblobstorage.blob.core.windows.net/cdnfiles/nc/Productos/notfound.jpg
07192460 | Tubing Kits for ICP-OES | G8010-60304 | Nebulizer connection kit for AVS switching valve | UNSPSC Code 41113000 | 88,00 EUR | https://proquiwebblobstorage.blob.core.windows.net/cdnfiles/nc/Productos/notfound.jpg | https://proquiwebep.azureedge.net/cdnfiles/nc/Productos/notfound.jpg | https://proquiwebep.azureedge.net/cdnfiles/nc/Productos/Agilent/07192460.jpg | https://proquiwebblobstorage.blob.core.windows.net/cdnfiles/nc/Productos/notfound.jpg
07192252 | Peristaltic Pump Tubing for ICP-MS | G3160-65320 | Tubing, rinse solution inlet/outlet, Agilent integrated autosampler (I-AS) | Instrument Compatibility 770078007850790088008900 UNSPSC Code 41115411 | 147,00 EUR | https://proquiwebblobstorage.blob.core.windows.net/cdnfiles/nc/Productos/notfound.jpg | https://proquiwebep.azureedge.net/cdnfiles/nc/Productos/notfound.jpg | https://proquiwebep.azureedge.net/cdnfiles/nc/Productos/Agilent/07192252.jpg | https://proquiwebblobstorage.blob.core.windows.net/cdnfiles/nc/Productos/notfound.jpg
07192353 | 7700/8800 ISIS | G4911-01201 | ISIS Joint holder, nebulizer pump, used with Agilent 7700 and 8800 ICP-MS | Instrument Compatibility 77008800 UNSPSC Code 41115411 | 167,00 EUR | https://proquiwebblobstorage.blob.core.windows.net/cdnfiles/nc/Productos/notfound.jpg | https://proquiwebep.azureedge.net/cdnfiles/nc/Productos/notfound.jpg | https://proquiwebep.azureedge.net/cdnfiles/nc/Productos/Agilent/07192353.jpg | https://proquiwebblobstorage.blob.core.windows.net/cdnfiles/nc/Productos/notfound.jpg
07192461 | AVS Sample Loops | G8010-60305 | Sample loop, for AVS switching valve, 1.0 mL volume | UNSPSC Code 41113000 | 156,00 EUR | https://proquiwebblobstorage.blob.core.windows.net/cdnfiles/nc/Productos/notfound.jpg | https://proquiwebep.azureedge.net/cdnfiles/nc/Productos/notfound.jpg | https://proquiwebep.azureedge.net/cdnfiles/nc/Productos/Agilent/07192461.jpg | https://proquiwebblobstorage.blob.core.windows.net/cdnfiles/nc/Productos/notfound.jpg
07192354 | ISIS (Integrated Sample Introduction System) Supplies for ICP-MS (7700/8800) | G4911-20021 | Adapter for peristaltic pump tubing used on ISIS, purple/black tabs, 2.29 mm id. For use with ISIS on Agilent 7700, 8800 ICP-MS | Instrument Compatibility 77008800 UNSPSC Code 41115411 | 105,00 EUR | https://www.agilent.com/store/images/products/g4911-20021.jpg | https://proquiwebep.azureedge.net/cdnfiles/nc/Productos/notfound.jpg | https://proquiwebep.azureedge.net/cdnfiles/nc/Productos/Agilent/07192354.jpg | https://proquiwebep.azureedge.net/cdnfiles/nc/Productos/Agilent/07192354.jpg
07192253 | Integrated Autosampler (I-AS) Supplies for ICP-MS | G3160-65321 | Sample Tray cover for Agilent integrated autosampler (I-AS). Protect samples in I-AS rack from environmental contamination by using the clear sample tray cover. | Autosampler Compatibility I-AS Instrument Compatibility All Agilent ICP-MS systems UNSPSC Code 41115411 | 238,00 EUR | https://proquiwebblobstorage.blob.core.windows.net/cdnfiles/nc/Productos/notfound.jpg | https://proquiwebep.azureedge.net/cdnfiles/nc/Productos/notfound.jpg | https://proquiwebep.azureedge.net/cdnfiles/nc/Productos/Agilent/07192253.jpg | https://proquiwebblobstorage.blob.core.windows.net/cdnfiles/nc/Productos/notfound.jpg
07192462 | AVS 4 Supplies for ICP-OES | G8010-60306 | Autosampler connection kit for AVS switching valve. Super flangeless one-piece fitting, 1/4-28 flat bottom, for 1/16 inch od tubing (used to join the probe line to the valve assembly). | UNSPSC Code 41113000 | 19,00 EUR | https://www.agilent.com/store/images/products/G8010-60306-3.jpg | https://proquiwebep.azureedge.net/cdnfiles/nc/Productos/notfound.jpg | https://proquiwebep.azureedge.net/cdnfiles/nc/Productos/Agilent/07192462.jpg | https://proquiwebep.azureedge.net/cdnfiles/nc/Productos/Agilent/07192462.jpg
07192355 | 7700/8800 ISIS | G4911-60011 | ISIS Tray used with Agilent 7700 and 8800 ICP-MS | Instrument Compatibility 77008800 UNSPSC Code 41115411 | 224,00 EUR | https://proquiwebblobstorage.blob.core.windows.net/cdnfiles/nc/Productos/notfound.jpg | https://proquiwebep.azureedge.net/cdnfiles/nc/Productos/notfound.jpg | https://proquiwebep.azureedge.net/cdnfiles/nc/Productos/Agilent/07192355.jpg | https://proquiwebblobstorage.blob.core.windows.net/cdnfiles/nc/Productos/notfound.jpg
07192936 | Integrated Autosampler (I-AS) Supplies for ICP-MS | G3160-65324 | I-AS autosampler needle, PFA, 0.8 mm id. Optional probe for use with AVS MS (formerly ISIS 3) | Component Type Probe Module Compatibility Autosampler Technique LC UNSPSC Code 41115700 | 770,00 EUR | https://proquiwebblobstorage.blob.core.windows.net/cdnfiles/nc/Productos/notfound.jpg | https://proquiwebep.azureedge.net/cdnfiles/nc/Productos/notfound.jpg | https://proquiwebep.azureedge.net/cdnfiles/nc/Productos/Agilent/07192936.jpg | https://proquiwebblobstorage.blob.core.windows.net/cdnfiles/nc/Productos/notfound.jpg
07192463 | AVS 6/7 Tubing Kits for ICP-OES | G8010-60307 | Internal standard connection kit, for AVS 7 switching valve | UNSPSC Code 41113000 | 154,00 EUR | https://proquiwebblobstorage.blob.core.windows.net/cdnfiles/nc/Productos/notfound.jpg | https://proquiwebep.azureedge.net/cdnfiles/nc/Productos/notfound.jpg | https://proquiwebep.azureedge.net/cdnfiles/nc/Productos/Agilent/07192463.jpg | https://proquiwebblobstorage.blob.core.windows.net/cdnfiles/nc/Productos/notfound.jpg
07192356 | ISIS (Integrated Sample Introduction System) Supplies for ICP-MS (7700/8800) | G4911-67001 | ISIS consumables kit including all spare sample lines and connectors, fittings, mixing coil, block adaptors, clamps and tray. Suitable for use with Agilent Integrated Sample Introduction System (ISIS) on 7700 and 8800 ICP-MS. | Instrument Compatibility 77008800 UNSPSC Code 41115411 | 2 722,00 EUR | https://www.agilent.com/store/images/products/g4911-67001.jpg | https://proquiwebep.azureedge.net/cdnfiles/nc/Productos/notfound.jpg | https://proquiwebep.azureedge.net/cdnfiles/nc/Productos/Agilent/07192356.jpg | https://proquiwebep.azureedge.net/cdnfiles/nc/Productos/Agilent/07192356.jpg
07192254 | Integrated Autosampler (I-AS) Supplies for ICP-MS | G3160-65325 | I-AS autosampler Tubing holder, PEEK. Use with MicroFlow nebulizer (without a sampling probe) and 2 mL vials | UNSPSC Code 41115411 | 173,00 EUR | https://proquiwebblobstorage.blob.core.windows.net/cdnfiles/nc/Productos/notfound.jpg | https://proquiwebep.azureedge.net/cdnfiles/nc/Productos/notfound.jpg | https://proquiwebep.azureedge.net/cdnfiles/nc/Productos/Agilent/07192254.jpg | https://proquiwebblobstorage.blob.core.windows.net/cdnfiles/nc/Productos/notfound.jpg
07192464 | AVS Tubing Kits | G8010-60308 | Pump outlet connection kit, for AVS switching valve | UNSPSC Code 41113000 | 154,00 EUR | https://www.agilent.com/store/images/products/G8010-60308-3.jpg | https://proquiwebep.azureedge.net/cdnfiles/nc/Productos/notfound.jpg | https://proquiwebep.azureedge.net/cdnfiles/nc/Productos/Agilent/07192464.jpg | https://proquiwebep.azureedge.net/cdnfiles/nc/Productos/Agilent/07192464.jpg
07192357 | ISIS (Integrated Sample Introduction System) Supplies for ICP-MS (7700/8800) | G4911-68201 | ISIS preconfigured kit, including sample lines and connectors. Suitable for use with Agilent Integrated Sample Introduction System (ISIS) on 7700 and 8800 ICP-MS. | Instrument Compatibility 77008800 UNSPSC Code 41115411 | 2 518,00 EUR | https://proquiwebblobstorage.blob.core.windows.net/cdnfiles/nc/Productos/notfound.jpg | https://proquiwebep.azureedge.net/cdnfiles/nc/Productos/notfound.jpg | https://proquiwebep.azureedge.net/cdnfiles/nc/Productos/Agilent/07192357.jpg | https://proquiwebblobstorage.blob.core.windows.net/cdnfiles/nc/Productos/notfound.jpg
07192255 | Peristaltic Pump Tubing for ICP-MS | G3160-65328 | Tubing, Tygon, from peristaltic pump to rinse bottle or drain bottle, Agilent integrated autosampler (I-AS), 2 pieces | Chemical Compatibility AqueousHF acid Flared No Instrument Compatibility 770078007850790088008900 Tubing Material Tygon UNSPSC Code 41115411 | 32,00 EUR | https://proquiwebblobstorage.blob.core.windows.net/cdnfiles/nc/Productos/notfound.jpg | https://proquiwebep.azureedge.net/cdnfiles/nc/Productos/notfound.jpg | https://proquiwebep.azureedge.net/cdnfiles/nc/Productos/Agilent/07192255.jpg | https://proquiwebblobstorage.blob.core.windows.net/cdnfiles/nc/Productos/notfound.jpg
07192465 | AVS 6/7 Supplies for ICP-OES | G8010-60333 | Nebulizer adaptor kit, for AVS 4 switching valve. Includes super flangeless one-piece fitting, 1/4-28 flat bottom, for 1/16 inch od tubing and 1/16 inch od FEP tubing sleeve (used to join the sample capillary of the OneNeb 2 nebulizer to the valve assembly). | UNSPSC Code 41113000 | 28,00 EUR | https://proquiwebblobstorage.blob.core.windows.net/cdnfiles/nc/Productos/notfound.jpg | https://proquiwebep.azureedge.net/cdnfiles/nc/Productos/notfound.jpg | https://proquiwebep.azureedge.net/cdnfiles/nc/Productos/Agilent/07192465.jpg | https://proquiwebblobstorage.blob.core.windows.net/cdnfiles/nc/Productos/notfound.jpg
07192358 | 7700/8800 ISIS | G4911-68202 | ISIS preconfigured kit for discrete sampling including sample lines and connectors. Suitable for use with Agilent Integrated Sample Introduction System (ISIS) on 7700 and 8800 ICP-MS. | Instrument Compatibility 77008800 UNSPSC Code 41115411 | 1 747,00 EUR | https://proquiwebblobstorage.blob.core.windows.net/cdnfiles/nc/Productos/notfound.jpg | https://proquiwebep.azureedge.net/cdnfiles/nc/Productos/notfound.jpg | https://proquiwebep.azureedge.net/cdnfiles/nc/Productos/Agilent/07192358.jpg | https://proquiwebblobstorage.blob.core.windows.net/cdnfiles/nc/Productos/notfound.jpg
07192256 | Drain Tubing for ICP-MS | G3160-67000 | Drain tube, PVC (Tygon), 3/32' x 5/32', 5 m | Chemical Compatibility AqueousHF acid Fittings None Inner Diameter (ID) 2.38 mm Instrument Compatibility 770078007850790088008900 Length 5 m Tubing Material Tygon UNSPSC Code 41115411 | 46,00 EUR | https://proquiwebblobstorage.blob.core.windows.net/cdnfiles/nc/Productos/notfound.jpg | https://proquiwebep.azureedge.net/cdnfiles/nc/Productos/notfound.jpg | https://proquiwebep.azureedge.net/cdnfiles/nc/Productos/Agilent/07192256.jpg | https://proquiwebblobstorage.blob.core.windows.net/cdnfiles/nc/Productos/notfound.jpg
07192466 | Tubing Kits for ICP-OES | G8010-60334 | Waste tube kit, for 4 Port AVS switching valve. Includes swivel barb adapter fitted with 2m length of 1/8 inch id PVC tubing (for the AVS waste line). | UNSPSC Code 41113000 | 154,00 EUR | https://proquiwebblobstorage.blob.core.windows.net/cdnfiles/nc/Productos/notfound.jpg | https://proquiwebep.azureedge.net/cdnfiles/nc/Productos/notfound.jpg | https://proquiwebep.azureedge.net/cdnfiles/nc/Productos/Agilent/07192466.jpg | https://proquiwebblobstorage.blob.core.windows.net/cdnfiles/nc/Productos/notfound.jpg
07192359 | Part Number | G7200-96211 | MassHunter user guide, Japanese, Agilent ICP-MS | UNSPSC Code 41115411 | 117,00 EUR | https://proquiwebblobstorage.blob.core.windows.net/cdnfiles/nc/Productos/notfound.jpg | https://proquiwebep.azureedge.net/cdnfiles/nc/Productos/notfound.jpg | https://proquiwebep.azureedge.net/cdnfiles/nc/Productos/Agilent/07192359.jpg | https://proquiwebblobstorage.blob.core.windows.net/cdnfiles/nc/Productos/notfound.jpg
07192257 | Integrated Autosampler (I-AS) Supplies for ICP-MS | G3160-80041 | I-AS autosampler needle/probe holder | UNSPSC Code 41115411 | 125,00 EUR | https://proquiwebblobstorage.blob.core.windows.net/cdnfiles/nc/Productos/notfound.jpg | https://proquiwebep.azureedge.net/cdnfiles/nc/Productos/notfound.jpg | https://proquiwebep.azureedge.net/cdnfiles/nc/Productos/Agilent/07192257.jpg | https://proquiwebblobstorage.blob.core.windows.net/cdnfiles/nc/Productos/notfound.jpg
07192467 | Tubing Kits for ICP-OES | G8010-60335 | Sample/Rinse connection kit, for AVS switching valve, 2/pk. Includes super flangeless one-piece fitting, 1/4-28 flat bottom, for 1/16 inch od tubing fitted with 1/16 inch od PFA tubing and a conical adapter to join to the peristaltic pump tubing. | UNSPSC Code 41113000 | 305,00 EUR | https://proquiwebblobstorage.blob.core.windows.net/cdnfiles/nc/Productos/notfound.jpg | https://proquiwebep.azureedge.net/cdnfiles/nc/Productos/notfound.jpg | https://proquiwebep.azureedge.net/cdnfiles/nc/Productos/Agilent/07192467.jpg | https://proquiwebblobstorage.blob.core.windows.net/cdnfiles/nc/Productos/notfound.jpg
07192360 | Part Number | G7201-90205 | MassHunter Workstation user guide for Agilent 7700 Series ICP-MS | UNSPSC Code 41113000 | 129,00 EUR | https://proquiwebblobstorage.blob.core.windows.net/cdnfiles/nc/Productos/notfound.jpg | https://proquiwebep.azureedge.net/cdnfiles/nc/Productos/notfound.jpg | https://proquiwebep.azureedge.net/cdnfiles/nc/Productos/Agilent/07192360.jpg | https://proquiwebblobstorage.blob.core.windows.net/cdnfiles/nc/Productos/notfound.jpg
07192258 | Part Number | G3160-80043 | Washing bottle, Agilent integrated autosampler (I-AS) | UNSPSC Code 41115411 | 162,00 EUR | https://proquiwebblobstorage.blob.core.windows.net/cdnfiles/nc/Productos/notfound.jpg | https://proquiwebep.azureedge.net/cdnfiles/nc/Productos/notfound.jpg | https://proquiwebep.azureedge.net/cdnfiles/nc/Productos/Agilent/07192258.jpg | https://proquiwebblobstorage.blob.core.windows.net/cdnfiles/nc/Productos/notfound.jpg
07192361 | Manual | G7201-90302 | MassHunter Workstation User Guide, English, G7201B Rev.B.01.03, for Agilent 8800 Triple Quadrupole ICP-MS | Instrument Compatibility 8800 UNSPSC Code 41113000 | 129,00 EUR | https://proquiwebblobstorage.blob.core.windows.net/cdnfiles/nc/Productos/notfound.jpg | https://proquiwebep.azureedge.net/cdnfiles/nc/Productos/notfound.jpg | https://proquiwebep.azureedge.net/cdnfiles/nc/Productos/Agilent/07192361.jpg | https://proquiwebblobstorage.blob.core.windows.net/cdnfiles/nc/Productos/notfound.jpg
07192468 | AVS Sample Loops | G8010-60338 | Sample loop, for AVS switching valve, 0.25 mL volume | UNSPSC Code 41113000 | 157,00 EUR | https://proquiwebblobstorage.blob.core.windows.net/cdnfiles/nc/Productos/notfound.jpg | https://proquiwebep.azureedge.net/cdnfiles/nc/Productos/notfound.jpg | https://proquiwebep.azureedge.net/cdnfiles/nc/Productos/Agilent/07192468.jpg | https://proquiwebblobstorage.blob.core.windows.net/cdnfiles/nc/Productos/notfound.jpg
07192259 | Integrated Autosampler (I-AS) Supplies for ICP-MS | G3160-80060 | Sample Tray A for Agilent Integrated Autosampler (I-AS), with 89 positions for 6 mL polypropylene vials. Polypropylene (PP) sample rack. Order 6 mL PP vials (G3160-65303) separately. Ideal for use in semi-conductor applications. | Autosampler Compatibility I-AS Component Type Rack Instrument Compatibility All Agilent ICP-MS systems Nominal Tube Volume 6 mL Number Tubes Held 89 UNSPSC Code 41115411 | 1 103,00 EUR | https://proquiwebblobstorage.blob.core.windows.net/cdnfiles/nc/Productos/notfound.jpg | https://proquiwebep.azureedge.net/cdnfiles/nc/Productos/notfound.jpg | https://proquiwebep.azureedge.net/cdnfiles/nc/Productos/Agilent/07192259.jpg | https://proquiwebblobstorage.blob.core.windows.net/cdnfiles/nc/Productos/notfound.jpg
07192362 | Part Number | G7201-96205 | MassHunter Workstation user guide, Japanese, for Agilent 7700 Series ICP-MS | UNSPSC Code 41113000 | 129,00 EUR | https://proquiwebblobstorage.blob.core.windows.net/cdnfiles/nc/Productos/notfound.jpg | https://proquiwebep.azureedge.net/cdnfiles/nc/Productos/notfound.jpg | https://proquiwebep.azureedge.net/cdnfiles/nc/Productos/Agilent/07192362.jpg | https://proquiwebblobstorage.blob.core.windows.net/cdnfiles/nc/Productos/notfound.jpg
07192469 | Sample Loops for ICP-OES | G8010-60339 | Sample loop, for AVS switching valve, 0.5 mL volume | UNSPSC Code 41113000 | 157,00 EUR | https://proquiwebblobstorage.blob.core.windows.net/cdnfiles/nc/Productos/notfound.jpg | https://proquiwebep.azureedge.net/cdnfiles/nc/Productos/notfound.jpg | https://proquiwebep.azureedge.net/cdnfiles/nc/Productos/Agilent/07192469.jpg | https://proquiwebblobstorage.blob.core.windows.net/cdnfiles/nc/Productos/notfound.jpg
07192260 | Integrated Autosampler (I-AS) Supplies for ICP-MS | G3160-80061 | Sample Tray B for Agilent Integrated Autosampler (I-AS), with 53 positions for 18 mL polypropylene vials. Polypropylene (PP) sample rack. Order 18 mL PP vials (G3160-65304) separately. Ideal for use in semi-conductor applications. | Autosampler Compatibility I-AS Component Type Rack Instrument Compatibility All Agilent ICP-MS systems Nominal Tube Volume 18 mL Number Tubes Held 53 UNSPSC Code 41115411 | 1 103,00 EUR | https://www.agilent.com/store/images/products/G3160-80061.jpg | https://proquiwebep.azureedge.net/cdnfiles/nc/Productos/notfound.jpg | https://proquiwebep.azureedge.net/cdnfiles/nc/Productos/Agilent/07192260.jpg | https://proquiwebep.azureedge.net/cdnfiles/nc/Productos/Agilent/07192260.jpg
07192363 | Ion Lenses for ICP-MS | G8400-00240 | Omega bias lens for x-lens of Agilent 7900 and 8900 ICP-MS | Instrument Compatibility 79008900 Lens Type X Package Type Single lens UNSPSC Code 41113000 | 725,00 EUR | https://proquiwebblobstorage.blob.core.windows.net/cdnfiles/nc/Productos/notfound.jpg | https://proquiwebep.azureedge.net/cdnfiles/nc/Productos/notfound.jpg | https://proquiwebep.azureedge.net/cdnfiles/nc/Productos/Agilent/07192363.jpg | https://proquiwebblobstorage.blob.core.windows.net/cdnfiles/nc/Productos/notfound.jpg
07192470 | AVS Sample Loops | G8010-60340 | Sample loop, for AVS switching valve, 1.5 mL volume | UNSPSC Code 41113000 | 179,00 EUR | https://proquiwebblobstorage.blob.core.windows.net/cdnfiles/nc/Productos/notfound.jpg | https://proquiwebep.azureedge.net/cdnfiles/nc/Productos/notfound.jpg | https://proquiwebep.azureedge.net/cdnfiles/nc/Productos/Agilent/07192470.jpg | https://proquiwebblobstorage.blob.core.windows.net/cdnfiles/nc/Productos/notfound.jpg
07192261 | Integrated Autosampler (I-AS) Supplies for ICP-MS | G3160-80062 | Sample Tray C for Agilent Integrated Autosampler (I-AS), with 18 positions for 50 mL polypropylene vials. Polypropylene (PP) sample rack. Order 50 mL PP vials (G3160-65305) separately. Ideal for use in semi-conductor applications. | Autosampler Compatibility I-AS Component Type Rack Instrument Compatibility All Agilent ICP-MS systems Nominal Tube Volume 50 mL Number Tubes Held 18 UNSPSC Code 41115411 | 973,00 EUR | https://proquiwebblobstorage.blob.core.windows.net/cdnfiles/nc/Productos/notfound.jpg | https://proquiwebep.azureedge.net/cdnfiles/nc/Productos/notfound.jpg | https://proquiwebep.azureedge.net/cdnfiles/nc/Productos/Agilent/07192261.jpg | https://proquiwebblobstorage.blob.core.windows.net/cdnfiles/nc/Productos/notfound.jpg
07192364 | Peristaltic Pump Tubing and Sample Line Supplies | G8400-40113 | Sample tray, plastic, for sample introduction area of Agilent 7900 Series ICP-MS | UNSPSC Code 41113000 | 133,00 EUR | https://www.agilent.com/store/images/products/G8400-40113.jpg | https://proquiwebep.azureedge.net/cdnfiles/nc/Productos/notfound.jpg | https://proquiwebep.azureedge.net/cdnfiles/nc/Productos/Agilent/07192364.jpg | https://proquiwebep.azureedge.net/cdnfiles/nc/Productos/Agilent/07192364.jpg
07192471 | Sample Loops for ICP-OES | G8010-60341 | Sample loop, for AVS switching valve, 2.0 mL volume | UNSPSC Code 41113000 | 179,00 EUR | https://proquiwebblobstorage.blob.core.windows.net/cdnfiles/nc/Productos/notfound.jpg | https://proquiwebep.azureedge.net/cdnfiles/nc/Productos/notfound.jpg | https://proquiwebep.azureedge.net/cdnfiles/nc/Productos/Agilent/07192471.jpg | https://proquiwebblobstorage.blob.core.windows.net/cdnfiles/nc/Productos/notfound.jpg
07192262 | Integrated Autosampler (I-AS) Supplies for ICP-MS | G3160-80063 | Sample Tray D for Agilent Integrated Autosampler (I-AS), with 79 positions for 1.5 or 2 mL and 10 positions for 18 mL polypropylene vials. Polypropylene (PP) sample rack. Order 1.5 or 2 mL PP vials (G3160-65315) and 18 mL PP vials (G3160-65304) separately. Ideal for use in semi-conductor applications. | Autosampler Compatibility I-AS Component Type Rack Instrument Compatibility All Agilent ICP-MS systems Nominal Tube Volume 2 mL Number Tubes Held 89 UNSPSC Code 41115411 | 1 103,00 EUR | https://proquiwebblobstorage.blob.core.windows.net/cdnfiles/nc/Productos/notfound.jpg | https://proquiwebep.azureedge.net/cdnfiles/nc/Productos/notfound.jpg | https://proquiwebep.azureedge.net/cdnfiles/nc/Productos/Agilent/07192262.jpg | https://proquiwebblobstorage.blob.core.windows.net/cdnfiles/nc/Productos/notfound.jpg
07192365 | Spray Chamber End Caps for ICP-MS | G8400-40200 | End cap locking ring for spray chamber, for Agilent 7900 and 8900 ICP-MS with UHMI. Used with G8400-67150 spray chamber | Instrument Compatibility 79008900 UNSPSC Code 41113000 | 25,00 EUR | https://www.agilent.com/store/images/products/G8400-40200.jpg | https://proquiwebep.azureedge.net/cdnfiles/nc/Productos/notfound.jpg | https://proquiwebep.azureedge.net/cdnfiles/nc/Productos/Agilent/07192365.jpg | https://proquiwebep.azureedge.net/cdnfiles/nc/Productos/Agilent/07192365.jpg
07192472 | Sample Loops for ICP-OES | G8010-60342 | Sample loop, for AVS switching valve, 2.5 mL volume | UNSPSC Code 41113000 | 185,00 EUR | https://proquiwebblobstorage.blob.core.windows.net/cdnfiles/nc/Productos/notfound.jpg | https://proquiwebep.azureedge.net/cdnfiles/nc/Productos/notfound.jpg | https://proquiwebep.azureedge.net/cdnfiles/nc/Productos/Agilent/07192472.jpg | https://proquiwebblobstorage.blob.core.windows.net/cdnfiles/nc/Productos/notfound.jpg
07192263 | Integrated Autosampler (I-AS) Supplies for ICP-MS | G3160-80064 | Sample Tray E for Agilent Integrated Autosampler (I-AS), with 79 positions for 6 mL and 10 positions for 18 mL polypropylene vials. Polypropylene (PP) sample rack. Order 6 mL PP vials (G3160-65303) and 18 mL PP vials (G3160-65304) separately. Ideal for use in semi-conductor applications. | Autosampler Compatibility I-AS Component Type Rack Instrument Compatibility All Agilent ICP-MS systems Nominal Tube Volume 6 mL Number Tubes Held 89 UNSPSC Code 41115411 | 1 103,00 EUR | https://proquiwebblobstorage.blob.core.windows.net/cdnfiles/nc/Productos/notfound.jpg | https://proquiwebep.azureedge.net/cdnfiles/nc/Productos/notfound.jpg | https://proquiwebep.azureedge.net/cdnfiles/nc/Productos/Agilent/07192263.jpg | https://proquiwebblobstorage.blob.core.windows.net/cdnfiles/nc/Productos/notfound.jpg
07192366 | Ion Lenses for ICP-MS | G8400-60215 | Extraction lens 1 for x-lens of Agilent 7900 ICP-MS | Instrument Compatibility 7900 Lens Type X Package Type Single lens UNSPSC Code 41113000 | 573,00 EUR | https://proquiwebblobstorage.blob.core.windows.net/cdnfiles/nc/Productos/notfound.jpg | https://proquiwebep.azureedge.net/cdnfiles/nc/Productos/notfound.jpg | https://proquiwebep.azureedge.net/cdnfiles/nc/Productos/Agilent/07192366.jpg | https://proquiwebblobstorage.blob.core.windows.net/cdnfiles/nc/Productos/notfound.jpg
07192264 | Integrated Autosampler (I-AS) Supplies for ICP-MS | G3160-80065 | Sample Tray F for Agilent Integrated Autosampler (I-AS), with 15 positions for 48 mm od vials. Polypropylene (PP) sample rack. Order suitable 48 mm od x 55 mm tall vials seperately. Ideal for use in semi-conductor applications. | Autosampler Compatibility I-AS Component Type Rack Instrument Compatibility All Agilent ICP-MS systems Number Tubes Held 15 Tube Height 55 mm Tube Max Outer Diameter 48 mm UNSPSC Code 41115411 | 1 103,00 EUR | https://proquiwebblobstorage.blob.core.windows.net/cdnfiles/nc/Productos/notfound.jpg | https://proquiwebep.azureedge.net/cdnfiles/nc/Productos/notfound.jpg | https://proquiwebep.azureedge.net/cdnfiles/nc/Productos/Agilent/07192264.jpg | https://proquiwebblobstorage.blob.core.windows.net/cdnfiles/nc/Productos/notfound.jpg
07192473 | Sample Loops for ICP-OES | G8010-60343 | Sample loop, for AVS switching valve, 3.0 mL volume | UNSPSC Code 41113000 | 185,00 EUR | https://proquiwebblobstorage.blob.core.windows.net/cdnfiles/nc/Productos/notfound.jpg | https://proquiwebep.azureedge.net/cdnfiles/nc/Productos/notfound.jpg | https://proquiwebep.azureedge.net/cdnfiles/nc/Productos/Agilent/07192473.jpg | https://proquiwebblobstorage.blob.core.windows.net/cdnfiles/nc/Productos/notfound.jpg
07192367 | Ion Lenses for ICP-MS | G8400-60216 | Extraction lens 2 for x-lens of Agilent 7900 ICP-MS | Instrument Compatibility 7900 Lens Type X Package Type Single lens UNSPSC Code 41113000 | 451,00 EUR | https://proquiwebblobstorage.blob.core.windows.net/cdnfiles/nc/Productos/notfound.jpg | https://proquiwebep.azureedge.net/cdnfiles/nc/Productos/notfound.jpg | https://proquiwebep.azureedge.net/cdnfiles/nc/Productos/Agilent/07192367.jpg | https://proquiwebblobstorage.blob.core.windows.net/cdnfiles/nc/Productos/notfound.jpg
07192265 | Integrated Autosampler (I-AS) Supplies for ICP-MS | G3160-80066 | Sample Tray G for Agilent integrated autosampler (I-AS), with 28 positions for 20 mL PFA vials up to 28 mm od x 58 mm tall. Polypropylene (PP) sample rack. Order 20 mL PFA vials up to 28 mm od x 58 mm tall seperately. Ideal for use in semi-conductor applications. | Autosampler Compatibility I-AS Component Type Rack Instrument Compatibility All Agilent ICP-MS systems Nominal Tube Volume 20 mL Number Tubes Held 28 Tube Height 58 mm Tube Max Outer Diameter 28 mm UNSPSC Code 41113000 | 1 103,00 EUR | https://proquiwebblobstorage.blob.core.windows.net/cdnfiles/nc/Productos/notfound.jpg | https://proquiwebep.azureedge.net/cdnfiles/nc/Productos/notfound.jpg | https://proquiwebep.azureedge.net/cdnfiles/nc/Productos/Agilent/07192265.jpg | https://proquiwebblobstorage.blob.core.windows.net/cdnfiles/nc/Productos/notfound.jpg
07192474 | Sample Loops for ICP-OES | G8010-60344 | Sample loop, for AVS switching valve, 3.5 mL volume | UNSPSC Code 41113000 | 185,00 EUR | https://proquiwebblobstorage.blob.core.windows.net/cdnfiles/nc/Productos/notfound.jpg | https://proquiwebep.azureedge.net/cdnfiles/nc/Productos/notfound.jpg | https://proquiwebep.azureedge.net/cdnfiles/nc/Productos/Agilent/07192474.jpg | https://proquiwebblobstorage.blob.core.windows.net/cdnfiles/nc/Productos/notfound.jpg
07192368 | Ion Lenses for ICP-MS | G8400-60217 | Omega lens for x-lens of Agilent 7900 and 8900 ICP-MS | Instrument Compatibility 79008900 Lens Type X Package Type Single lens UNSPSC Code 41113000 | 560,00 EUR | https://proquiwebblobstorage.blob.core.windows.net/cdnfiles/nc/Productos/notfound.jpg | https://proquiwebep.azureedge.net/cdnfiles/nc/Productos/notfound.jpg | https://proquiwebep.azureedge.net/cdnfiles/nc/Productos/Agilent/07192368.jpg | https://proquiwebblobstorage.blob.core.windows.net/cdnfiles/nc/Productos/notfound.jpg
07192266 | Integrated Autosampler (I-AS) Supplies for ICP-MS | G3160-80200 | I-AS autosampler Serial-USB converter cable | UNSPSC Code 41115411 | 230,00 EUR | https://proquiwebblobstorage.blob.core.windows.net/cdnfiles/nc/Productos/notfound.jpg | https://proquiwebep.azureedge.net/cdnfiles/nc/Productos/notfound.jpg | https://proquiwebep.azureedge.net/cdnfiles/nc/Productos/Agilent/07192266.jpg | https://proquiwebblobstorage.blob.core.windows.net/cdnfiles/nc/Productos/notfound.jpg
07192475 | Argon Humidifier & Supplies for MP-AES | G8010-60346 | Gas humidifier, for Nebulizer carrier gas, for 5000 Series ICP-OES and 4200 Series MP-AES. Used to humidify the nebulizer gas when analyzing samples with high concentrations of Total Dissolved Solids (TDS). This helps to reduce blockage in the nebulizer and sample introduction system, improving long term stability. Recommended when solutions have > 3% TDS.Includes 2 x 0.6m 4mm OD gas lines, fitting plate and bracket plus installation instructions. Suitable for use with either 4200/4210 MP-AES | UNSPSC Code 41113000 | 2 104,00 EUR | https://www.agilent.com/store/images/products/347b_320x320.png | https://proquiwebep.azureedge.net/cdnfiles/nc/Productos/notfound.jpg | https://proquiwebep.azureedge.net/cdnfiles/nc/Productos/Agilent/07192475.jpg | https://proquiwebep.azureedge.net/cdnfiles/nc/Productos/Agilent/07192475.jpg
07192369 | 7900 Ion Lenses | G8400-60218 | Extraction lens 1 for s-lens of Agilent 7900 Semiconductor ICP-MS | Instrument Compatibility 7900 Lens Type S Package Type Single lens UNSPSC Code 41113000 | 573,00 EUR | https://www.agilent.com/store/images/products/G8400-60218.jpg | https://proquiwebep.azureedge.net/cdnfiles/nc/Productos/notfound.jpg | https://proquiwebep.azureedge.net/cdnfiles/nc/Productos/Agilent/07192369.jpg | https://proquiwebep.azureedge.net/cdnfiles/nc/Productos/Agilent/07192369.jpg
07192267 | Part Number | G3160-90021 | Manual, English, Agilent integrated autosampler (I-AS), Agilent ICP-MS | UNSPSC Code 41115411 | 125,00 EUR | https://proquiwebblobstorage.blob.core.windows.net/cdnfiles/nc/Productos/notfound.jpg | https://proquiwebep.azureedge.net/cdnfiles/nc/Productos/notfound.jpg | https://proquiwebep.azureedge.net/cdnfiles/nc/Productos/Agilent/07192267.jpg | https://proquiwebblobstorage.blob.core.windows.net/cdnfiles/nc/Productos/notfound.jpg
07192476 | Tubing Kits for ICP-OES | G8010-60348 | ICP-OES connection kit, autosampler to peristaltic pump | UNSPSC Code 40141616 | 35,00 EUR | https://proquiwebblobstorage.blob.core.windows.net/cdnfiles/nc/Productos/notfound.jpg | https://proquiwebep.azureedge.net/cdnfiles/nc/Productos/notfound.jpg | https://proquiwebep.azureedge.net/cdnfiles/nc/Productos/Agilent/07192476.jpg | https://proquiwebblobstorage.blob.core.windows.net/cdnfiles/nc/Productos/notfound.jpg
07192268 | Part Number | G3160-96021 | Manual, Japanese, Agilent integrated autosampler (I-AS), Agilent ICP-MS | UNSPSC Code 41115411 | 114,00 EUR | https://proquiwebblobstorage.blob.core.windows.net/cdnfiles/nc/Productos/notfound.jpg | https://proquiwebep.azureedge.net/cdnfiles/nc/Productos/notfound.jpg | https://proquiwebep.azureedge.net/cdnfiles/nc/Productos/Agilent/07192268.jpg | https://proquiwebblobstorage.blob.core.windows.net/cdnfiles/nc/Productos/notfound.jpg
07192477 | Operating Supplies Kits for ICP-OES | G8010-67001 | Operating supplies kit for Agilent 5000 series Dual View (DV/SVDV) ICP-OES. Operating supplies kit for 1-year use of Agilent 5000 series DV ICP-OES. Includes 1.8mm ID EasyFit semi-demountable torch (p/n G8010-60236), 2 quartz outer tube sets (p/n G8010-60263), 4 packs each of white/white sample (p/n 3710034400) and blue/blue waste (p/n 3710034600) peri-pump tubes, U-series SeaSpray nebulizer (p/n G8010-60255), double-pass glass cyclonic spray chamber (p/n G8010-60256) and replacement helix seal (p/n G8010-80042), torch clamp (p/n G8000-64140), internal standard kit (p/n 9910124100), axial and radial pre-optic windows and o-rings, UniFit connectors for spray chamber drain, barb connectors for waste line, nebulizer capillary tubing, PFA tubing for nebulizer gas supply, drain tubing for waste from spray chamber, and drain tubing for sample tray. | Instrument Compatibility 510051105900 Kit Type Aqueous Notes Includes Easy Fit demountable torch with 1.8 mm injector, quartz outer tube set (2), PVC peristaltic pump tubing with white/white tabs for sample (2 x 12/pk), PVC peristaltic pump tubing with blue/blue tabs for waste (4 x 12/pk), internal standard pump tubing & connectors, U-series SeaSpray nebulizer, UniFit sample inlet fittings (0.75 mm id), EzyLok gas connectors for nebulizer, double pass spray chamber with Helix fitting, UniFit connectors for spray chamber drain, clamp for the torch ball joint socket, pre-optic window for axial view, washer for the axial view pre-optic window, O-ring for the axial view pre-optic window, pre-optic window for radial view, washer for the radial view pre-optic window, barb connector 1/16 inch id to 1/8 inch id (2), nebulizer capillary tubing (2 m), PFA tubing for nebulizer gas supply (0.5 m), drain tubing for waste liquid from spray chamber (2 m), drain tubing for sample tray (1.5 m) and Helix seal for spray chamber. UNSPSC Code 41113000 Viewing Angle Dual view | 5 640,00 EUR | https://proquiwebblobstorage.blob.core.windows.net/cdnfiles/nc/Productos/notfound.jpg | https://proquiwebep.azureedge.net/cdnfiles/nc/Productos/notfound.jpg | https://proquiwebep.azureedge.net/cdnfiles/nc/Productos/Agilent/07192477.jpg | https://proquiwebblobstorage.blob.core.windows.net/cdnfiles/nc/Productos/notfound.jpg
07192370 | Ion Lenses for ICP-MS | G8400-60219 | Extraction lens 2 for s-lens of Agilent 7900 Semiconductor ICP-MS | Instrument Compatibility 7900 Lens Type S Package Type Single lens UNSPSC Code 41113000 | 451,00 EUR | https://www.agilent.com/store/images/products/G8400-60219.jpg | https://proquiwebep.azureedge.net/cdnfiles/nc/Productos/notfound.jpg | https://proquiwebep.azureedge.net/cdnfiles/nc/Productos/Agilent/07192370.jpg | https://proquiwebep.azureedge.net/cdnfiles/nc/Productos/Agilent/07192370.jpg
07192269 | Speciation Columns for ICP-MS | G3268-80001 | Speciation column for testing chromium in drinking water by HPLC-ICP-MS | Instrument Compatibility All Agilent ICP-MS systems UNSPSC Code 41115411 | 1 499,00 EUR | https://www.agilent.com/store/images/products/g3268-80001.jpg | https://proquiwebep.azureedge.net/cdnfiles/nc/Productos/notfound.jpg | https://proquiwebep.azureedge.net/cdnfiles/nc/Productos/Agilent/07192269.jpg | https://proquiwebep.azureedge.net/cdnfiles/nc/Productos/Agilent/07192269.jpg
07192371 | Electron Multiplier | G8400-60258 | Electron multiplier detector for Agilent 7800, 7850 and 7900 ICP-MS | Instrument Compatibility 780078507900 UNSPSC Code 41113000 | 3 528,00 EUR | https://www.agilent.com/store/images/products/G8400-60258-4.jpg | https://proquiwebep.azureedge.net/cdnfiles/nc/Productos/notfound.jpg | https://proquiwebep.azureedge.net/cdnfiles/nc/Productos/Agilent/07192371.jpg | https://proquiwebep.azureedge.net/cdnfiles/nc/Productos/Agilent/07192371.jpg
07192478 | O-Rings & Fittings for ICP-OES | G8010-68002 | External air inlet duct adaptor, for Agilent 5100/5110 ICP-OES and MP-AES. Provides flow of clean air to instrument cooling air inlet in laboratories that have poor air quality. | Instrument Compatibility 41004200421051005110 UNSPSC Code 41113000 | 305,00 EUR | https://proquiwebblobstorage.blob.core.windows.net/cdnfiles/nc/Productos/notfound.jpg | https://proquiwebep.azureedge.net/cdnfiles/nc/Productos/notfound.jpg | https://proquiwebep.azureedge.net/cdnfiles/nc/Productos/Agilent/07192478.jpg | https://proquiwebblobstorage.blob.core.windows.net/cdnfiles/nc/Productos/notfound.jpg
07192270 | Supplies | G3270-65035 | ORS cell gas tubing, stainless steel, 1/8 in od, 6 m. For supply connection of Helium, Hydrogen or reaction gas from regulator to instrument. Recommended to purchase tubing cutter 8710-1709 for installation. | Instrument Compatibility 7500770078007850790088008900All Agilent ICP-MS systems Length 6 m Tubing Material Stainless steel Tubing OD 0.125 in UNSPSC Code 41115411 Where Used ORS cell gas | 309,00 EUR | https://www.agilent.com/store/images/products/g3270-65035.jpg | https://proquiwebep.azureedge.net/cdnfiles/nc/Productos/notfound.jpg | https://proquiwebep.azureedge.net/cdnfiles/nc/Productos/Agilent/07192270.jpg | https://proquiwebep.azureedge.net/cdnfiles/nc/Productos/Agilent/07192270.jpg
07192372 | RF Coils for ICP-MS | G8400-60434 | RF work coil assembly, for Agilent 7800, 7850, 7900 and 8900 ICP-MS | Instrument Compatibility 7800785079008900 UNSPSC Code 41113000 | 689,00 EUR | https://www.agilent.com/store/images/products/g8400-60434.jpg | https://proquiwebep.azureedge.net/cdnfiles/nc/Productos/notfound.jpg | https://proquiwebep.azureedge.net/cdnfiles/nc/Productos/Agilent/07192372.jpg | https://proquiwebep.azureedge.net/cdnfiles/nc/Productos/Agilent/07192372.jpg
07192479 | Pre-Optics Cone & Windows for ICP-OES | G8010-68014 | Replacement glass, quartz, for axial view pre-optics window assembly, Agilent 5000 series ICP-OES | Instrument Compatibility 5100511058005900 UNSPSC Code 41113000 Viewing Angle Axial | 133,00 EUR | https://www.agilent.com/store/images/products/G8010-68014-1.jpg | https://proquiwebep.azureedge.net/cdnfiles/nc/Productos/notfound.jpg | https://proquiwebep.azureedge.net/cdnfiles/nc/Productos/Agilent/07192479.jpg | https://proquiwebep.azureedge.net/cdnfiles/nc/Productos/Agilent/07192479.jpg
07192271 | 7500 HMI Kit Supplies | G3270-80024 | Quartz connector from spray chamber to torch with dilution port for high matrix introduction (HMI). Suitable for use with all Agilent ICP-MS including with HMI aerosol dilution 7500, 7700, 7800, 7850 and 8800 | Chemical Compatibility AqueousOrganic solventsStrong acids Fittings Ball and socket Instrument Compatibility 75007700780078508800All Agilent ICP-MS systems Notes For use with HMI capability for addition of dilution gas Tubing Material Quartz UNSPSC Code 41115411 | 351,00 EUR | https://www.agilent.com/store/images/products/G3270-80024.jpg | https://proquiwebep.azureedge.net/cdnfiles/nc/Productos/notfound.jpg | https://proquiwebep.azureedge.net/cdnfiles/nc/Productos/Agilent/07192271.jpg | https://proquiwebep.azureedge.net/cdnfiles/nc/Productos/Agilent/07192271.jpg
07192373 | Skimmer Bases for ICP-MS | G8400-60624 | Skimmer base, stainless steel, standard for Agilent 7900 with x-lens ICP-MS. Use with nickel skimmer cone. Includes screws | Base Material Stainless steel Chemical Compatibility AqueousCorrosive acids Cone Type Base Instrument Compatibility 7900 Lens Type x-lens UNSPSC Code 41113000 | 727,00 EUR | https://proquiwebblobstorage.blob.core.windows.net/cdnfiles/nc/Productos/notfound.jpg | https://proquiwebep.azureedge.net/cdnfiles/nc/Productos/notfound.jpg | https://proquiwebep.azureedge.net/cdnfiles/nc/Productos/Agilent/07192373.jpg | https://proquiwebblobstorage.blob.core.windows.net/cdnfiles/nc/Productos/notfound.jpg
07192480 | Miscellaneous Supplies | G8010-68015 | Replacement glass, calcium fluoride, for radial view pre-optics window assembly, Agilent 5000 Series ICP-OES | Instrument Compatibility 5100511058005900 UNSPSC Code 41113000 Viewing Angle Radial | 283,00 EUR | https://www.agilent.com/store/images/products/G8010-68015-1.jpg | https://proquiwebep.azureedge.net/cdnfiles/nc/Productos/notfound.jpg | https://proquiwebep.azureedge.net/cdnfiles/nc/Productos/Agilent/07192480.jpg | https://proquiwebep.azureedge.net/cdnfiles/nc/Productos/Agilent/07192480.jpg
07192272 | Tools & Manuals for ICP-MS | G3280-01507 | Interface wrench for Sampling cone for Agilent ICP-MS. Used to remove tightly bound sampler cone, suitable for 7700, 7800, 7850, 7900, 8800, 8900 | Instrument Compatibility 770078007850790088008900 Tool Type Wrench UNSPSC Code 41115411 Where Used Interface cone removal | 85,00 EUR | https://proquiwebblobstorage.blob.core.windows.net/cdnfiles/nc/Productos/notfound.jpg | https://proquiwebep.azureedge.net/cdnfiles/nc/Productos/notfound.jpg | https://proquiwebep.azureedge.net/cdnfiles/nc/Productos/Agilent/07192272.jpg | https://proquiwebblobstorage.blob.core.windows.net/cdnfiles/nc/Productos/notfound.jpg
07192374 | Skimmer Bases for ICP-MS | G8400-60625 | Skimmer base, brass, optional for Agilent 7900 with x-lens ICP-MS. Use with platinum-tipped skimmer cone. Includes screws | Base Material Brass Chemical Compatibility Organic solventsStrong acids Cone Type Base Instrument Compatibility 7900 Lens Type x-lens UNSPSC Code 41113000 | 727,00 EUR | https://proquiwebblobstorage.blob.core.windows.net/cdnfiles/nc/Productos/notfound.jpg | https://proquiwebep.azureedge.net/cdnfiles/nc/Productos/notfound.jpg | https://proquiwebep.azureedge.net/cdnfiles/nc/Productos/Agilent/07192374.jpg | https://proquiwebblobstorage.blob.core.windows.net/cdnfiles/nc/Productos/notfound.jpg
07192481 | Miscellaneous Supplies | G8010-68103 | Gold work coil assembly for Agilent 5000 series ICP-OES | Instrument Compatibility 5100511058005900 UNSPSC Code 41113000 | 402,00 EUR | https://www.agilent.com/store/images/products/G8010-68103-3.jpg | https://proquiwebep.azureedge.net/cdnfiles/nc/Productos/notfound.jpg | https://proquiwebep.azureedge.net/cdnfiles/nc/Productos/Agilent/07192481.jpg | https://proquiwebep.azureedge.net/cdnfiles/nc/Productos/Agilent/07192481.jpg
07192273 | Ion Lenses for ICP-MS | G3280-01650 | Omega bias lens for x-lens of Agilent 7700x/e, 7800, 7850 and 8800 ICP-MS | Instrument Compatibility 7700780078508800 Lens Type X Notes 7700x/e and 8800 Package Type Single lens UNSPSC Code 41115411 | 725,00 EUR | https://proquiwebblobstorage.blob.core.windows.net/cdnfiles/nc/Productos/notfound.jpg | https://proquiwebep.azureedge.net/cdnfiles/nc/Productos/notfound.jpg | https://proquiwebep.azureedge.net/cdnfiles/nc/Productos/Agilent/07192273.jpg | https://proquiwebblobstorage.blob.core.windows.net/cdnfiles/nc/Productos/notfound.jpg
07192375 | Skimmer Bases for ICP-MS | G8400-60626 | Skimmer base, brass, standard for Agilent 7900 with s-lens ICP-MS, semi-conductor configuration. Use with platinum-tipped skimmer cone. Includes screws | Base Material Brass Chemical Compatibility AqueousCorrosive acidsOrganic solventsStrong acids Cone Type Base Instrument Compatibility 7900 Lens Type s-lens UNSPSC Code 41113000 | 734,00 EUR | https://proquiwebblobstorage.blob.core.windows.net/cdnfiles/nc/Productos/notfound.jpg | https://proquiwebep.azureedge.net/cdnfiles/nc/Productos/notfound.jpg | https://proquiwebep.azureedge.net/cdnfiles/nc/Productos/Agilent/07192375.jpg | https://proquiwebblobstorage.blob.core.windows.net/cdnfiles/nc/Productos/notfound.jpg
07192482 | Miscellaneous Supplies | G8010-68109 | Pre-optics cone for Agilent 5000 series ICP-OES | Instrument Compatibility 5100511058005900 UNSPSC Code 41113000 | 704,00 EUR | https://www.agilent.com/store/images/products/G8010-68109-1.jpg | https://proquiwebep.azureedge.net/cdnfiles/nc/Productos/notfound.jpg | https://proquiwebep.azureedge.net/cdnfiles/nc/Productos/Agilent/07192482.jpg | https://proquiwebep.azureedge.net/cdnfiles/nc/Productos/Agilent/07192482.jpg
07192376 | 7900 Interface Cones | G8400-60627 | Skimmer base, stainless steel, optional for Agilent 7900 with s-lens ICP-MS, semi-conductor configuration. Use with nickel skimmer cone. Includes screws | Base Material Stainless steel Cone Type Base Instrument Compatibility 7900 Lens Type s-lens UNSPSC Code 41113000 | 727,00 EUR | https://proquiwebblobstorage.blob.core.windows.net/cdnfiles/nc/Productos/notfound.jpg | https://proquiwebep.azureedge.net/cdnfiles/nc/Productos/notfound.jpg | https://proquiwebep.azureedge.net/cdnfiles/nc/Productos/Agilent/07192376.jpg | https://proquiwebblobstorage.blob.core.windows.net/cdnfiles/nc/Productos/notfound.jpg
07192274 | Sampler Cones & Care Packages for ICP-MS | G3280-20504 | Retaining ring for sampling cone, Agilent 77/78/79/88/8900 series ICP-MS. Replace if is difficult to thread onto interface or out of shape. | Cone Care Package No Instrument Compatibility 770078007850790088008900 UNSPSC Code 41115411 | 486,00 EUR | https://proquiwebblobstorage.blob.core.windows.net/cdnfiles/nc/Productos/notfound.jpg | https://proquiwebep.azureedge.net/cdnfiles/nc/Productos/notfound.jpg | https://proquiwebep.azureedge.net/cdnfiles/nc/Productos/Agilent/07192274.jpg | https://proquiwebblobstorage.blob.core.windows.net/cdnfiles/nc/Productos/notfound.jpg
07192483 | Operating Supplies Kits for ICP-OES | G8012-67001 | Operating supplies kit for Agilent 5000 series Radial View ICP-OES. Operating supplies kit for 1-year use of Agilent 5000 series RV ICP-OES. Includes 1.4mm ID EasyFit semi-demountable torch (p/n G8010-60237), 2 quartz outer tube sets (p/n G8010-60263), 4 packs each of white/white sample (p/n 3710034400) and blue/blue waste (p/n 3710034600) peri-pump tubes, U-series SeaSpray nebulizer (p/n G8010-60255), double-pass glass cyclonic spray chamber (p/n G8010-60256) and replacement helix seal (p/n G8010-80042), torch clamp (p/n G8000-64140), internal standard kit (p/n 9910124100, radial pre-optic window and o-ring, UniFit connectors for spray chamber drain, barb connectors for waste line, nebulizer capillary tubing, PFA tubing for nebulizer gas supply, drain tubing for waste from spray chamber, and drain tubing for sample tray. | Instrument Compatibility 510051105800 Kit Type Aqueous UNSPSC Code 41113000 Viewing Angle Radial | 5 335,00 EUR | https://proquiwebblobstorage.blob.core.windows.net/cdnfiles/nc/Productos/notfound.jpg | https://proquiwebep.azureedge.net/cdnfiles/nc/Productos/notfound.jpg | https://proquiwebep.azureedge.net/cdnfiles/nc/Productos/Agilent/07192483.jpg | https://proquiwebblobstorage.blob.core.windows.net/cdnfiles/nc/Productos/notfound.jpg
07192275 | Part Number | G3280-20576 | Plug for dilution port, 4 mm, for 7700 ICP-MS | UNSPSC Code 41115411 | 28,00 EUR | https://www.agilent.com/store/images/products/G3280_20576.jpg | https://proquiwebep.azureedge.net/cdnfiles/nc/Productos/notfound.jpg | https://proquiwebep.azureedge.net/cdnfiles/nc/Productos/Agilent/07192275.jpg | https://proquiwebep.azureedge.net/cdnfiles/nc/Productos/Agilent/07192275.jpg
07192377 | Skimmer Bases for ICP-MS | G8400-60628 | Offset skimmer base, brass, for Agilent 7900 with s-lens ICP-MS, semi-conductor configuration. Use with platinum-tipped skimmer cone. Offset design for special application. Includes screws | Base Material Brass Cone Type Base Instrument Compatibility 7900 Lens Type s-lens UNSPSC Code 41113000 | 761,00 EUR | https://proquiwebblobstorage.blob.core.windows.net/cdnfiles/nc/Productos/notfound.jpg | https://proquiwebep.azureedge.net/cdnfiles/nc/Productos/notfound.jpg | https://proquiwebep.azureedge.net/cdnfiles/nc/Productos/Agilent/07192377.jpg | https://proquiwebblobstorage.blob.core.windows.net/cdnfiles/nc/Productos/notfound.jpg
07192484 | Part Number | G8020-42000 | Adaptor clean air intake for series 5800/5900 ICP-OES. Used to supply clean, dry air for instrument cooling from outside the lab. | Instrument Compatibility 58005900 | 599,00 EUR | https://proquiwebblobstorage.blob.core.windows.net/cdnfiles/nc/Productos/notfound.jpg | https://proquiwebep.azureedge.net/cdnfiles/nc/Productos/notfound.jpg | https://proquiwebep.azureedge.net/cdnfiles/nc/Productos/Agilent/07192484.jpg | https://proquiwebblobstorage.blob.core.windows.net/cdnfiles/nc/Productos/notfound.jpg
07192276 | ORS (Octopole Reaction System) Supplies for ICP-MS | G3280-20618 | ORS cell entrance lens for Agilent 7700 and 8800 ICP-MS | Instrument Compatibility 77008800 UNSPSC Code 41115411 | 372,00 EUR | https://proquiwebblobstorage.blob.core.windows.net/cdnfiles/nc/Productos/notfound.jpg | https://proquiwebep.azureedge.net/cdnfiles/nc/Productos/notfound.jpg | https://proquiwebep.azureedge.net/cdnfiles/nc/Productos/Agilent/07192276.jpg | https://proquiwebblobstorage.blob.core.windows.net/cdnfiles/nc/Productos/notfound.jpg
07192378 | 7700/8800 Ion Lenses | G8400-60634 | Skimmer base, brass, for Agilent 7900 with m-lens ICP-MS, for specialist application. Use with platinum-tipped skimmer cone. Includes screws | Base Material Brass Cone Type Base Instrument Compatibility 7900 Lens Type m-lens UNSPSC Code 41115400 | 735,00 EUR | https://proquiwebblobstorage.blob.core.windows.net/cdnfiles/nc/Productos/notfound.jpg | https://proquiwebep.azureedge.net/cdnfiles/nc/Productos/notfound.jpg | https://proquiwebep.azureedge.net/cdnfiles/nc/Productos/Agilent/07192378.jpg | https://proquiwebblobstorage.blob.core.windows.net/cdnfiles/nc/Productos/notfound.jpg
07192485 | RF Coils for ICP-OES | G8020-68017 | Work Coil Assembly, copper. Standard coil for the 5800/5900 ICP-OES. Recommended for use with organic solvents and applications involving high acid concentrations where the standard gold plated coil may suffer premature degradation and short coil life. |  | 398,00 EUR | https://proquiwebblobstorage.blob.core.windows.net/cdnfiles/nc/Productos/notfound.jpg | https://proquiwebep.azureedge.net/cdnfiles/nc/Productos/notfound.jpg | https://proquiwebep.azureedge.net/cdnfiles/nc/Productos/Agilent/07192485.jpg | https://proquiwebblobstorage.blob.core.windows.net/cdnfiles/nc/Productos/notfound.jpg
07192277 | Ion Lenses for ICP-MS | G3280-20628 | Deflect lens for Agilent 7700 and 8800 ICP-MS | Instrument Compatibility 77008800 Notes Octopole Reaction System (ORS) UNSPSC Code 41115411 | 471,00 EUR | https://proquiwebblobstorage.blob.core.windows.net/cdnfiles/nc/Productos/notfound.jpg | https://proquiwebep.azureedge.net/cdnfiles/nc/Productos/notfound.jpg | https://proquiwebep.azureedge.net/cdnfiles/nc/Productos/Agilent/07192277.jpg | https://proquiwebblobstorage.blob.core.windows.net/cdnfiles/nc/Productos/notfound.jpg
07192379 | Argon Humidifier & Supplies for MP-AES | G8400-60710 | Tubing set, for argon humidifier, for Agilent ICP-MS,ICP-OES and MP-AES. Includes tubing, black, PTFE, 2 x 4 mm, 615 mm long (5043-0059), tubing, black, PTFE, 1.59 x 3.17 mm, 575 mm long (5043-0060). Used with ICP-MS (G8400-60700), ICP-OES and MP-AES (G8010-60346) | UNSPSC Code 40183000 | 192,00 EUR | https://proquiwebblobstorage.blob.core.windows.net/cdnfiles/nc/Productos/notfound.jpg | https://proquiwebep.azureedge.net/cdnfiles/nc/Productos/notfound.jpg | https://proquiwebep.azureedge.net/cdnfiles/nc/Productos/Agilent/07192379.jpg | https://proquiwebblobstorage.blob.core.windows.net/cdnfiles/nc/Productos/notfound.jpg
07192486 | Miscellaneous Supplies | G8410-40004 | Tube anchor, for Agilent SPS 4 autosampler. Secures transfer tubing from probe to instrument on arm of probe carriage to eliminate tangling. | Autosampler Compatibility SPS 4 UNSPSC Code 41113000 | 16,00 EUR | https://proquiwebblobstorage.blob.core.windows.net/cdnfiles/nc/Productos/notfound.jpg | https://proquiwebep.azureedge.net/cdnfiles/nc/Productos/notfound.jpg | https://proquiwebep.azureedge.net/cdnfiles/nc/Productos/Agilent/07192486.jpg | https://proquiwebblobstorage.blob.core.windows.net/cdnfiles/nc/Productos/notfound.jpg
07192278 | 7700/8800 Ion Lenses | G3280-20633 | ORS cell focus lens for Agilent 7700 and 8800 ICP-MS | Instrument Compatibility 77008800 Notes Octopole Reaction System (ORS) UNSPSC Code 41115411 | 306,00 EUR | https://proquiwebblobstorage.blob.core.windows.net/cdnfiles/nc/Productos/notfound.jpg | https://proquiwebep.azureedge.net/cdnfiles/nc/Productos/notfound.jpg | https://proquiwebep.azureedge.net/cdnfiles/nc/Productos/Agilent/07192278.jpg | https://proquiwebblobstorage.blob.core.windows.net/cdnfiles/nc/Productos/notfound.jpg
07192380 | 7900 Ion Lenses | G8400-67001 | Extraction-Omega lens assembly for x-lens of Agilent 7900 ICP-MS. Includes Extract 1, Extract 2, Omega Lens, Omega Bias assembled with screws and spacers onto stainless steel skimmer base | Instrument Compatibility 7900 Lens Type x-lens Package Type Lens assembly UNSPSC Code 41113000 | 1 779,00 EUR | https://www.agilent.com/store/images/products/G8400-67001-4.jpg | https://proquiwebep.azureedge.net/cdnfiles/nc/Productos/notfound.jpg | https://proquiwebep.azureedge.net/cdnfiles/nc/Productos/Agilent/07192380.jpg | https://proquiwebep.azureedge.net/cdnfiles/nc/Productos/Agilent/07192380.jpg
07192487 | Miscellaneous Supplies | G8410-40005 | Cable ducting, for Agilent SPS 4 autosampler | Autosampler Compatibility SPS 4 UNSPSC Code 41113000 | 39,00 EUR | https://proquiwebblobstorage.blob.core.windows.net/cdnfiles/nc/Productos/notfound.jpg | https://proquiwebep.azureedge.net/cdnfiles/nc/Productos/notfound.jpg | https://proquiwebep.azureedge.net/cdnfiles/nc/Productos/Agilent/07192487.jpg | https://proquiwebblobstorage.blob.core.windows.net/cdnfiles/nc/Productos/notfound.jpg
07192279 | Ion Lenses for ICP-MS | G3280-20646 | Omega bias lens for s-lens of Agilent 7700, 7900 and 8800 semiconductor ICP-MS | Instrument Compatibility 770079008800 Lens Type S Notes 7700s and 8800 semicon configuration Package Type Single lens UNSPSC Code 41115411 | 713,00 EUR | https://proquiwebblobstorage.blob.core.windows.net/cdnfiles/nc/Productos/notfound.jpg | https://proquiwebep.azureedge.net/cdnfiles/nc/Productos/notfound.jpg | https://proquiwebep.azureedge.net/cdnfiles/nc/Productos/Agilent/07192279.jpg | https://proquiwebblobstorage.blob.core.windows.net/cdnfiles/nc/Productos/notfound.jpg
07192381 | 7900 Ion Lenses | G8400-67002 | Extraction-Omega lens assembly, for s-lens of Agilent 7900 ICP-MS. Includes Extract 1, Extract 2, Omega Lens, Omega Bias assembled with screws and spacers onto brass skimmer base | Instrument Compatibility 7900 Lens Type s-lens Package Type Lens assembly UNSPSC Code 41113000 | 1 901,00 EUR | https://proquiwebblobstorage.blob.core.windows.net/cdnfiles/nc/Productos/notfound.jpg | https://proquiwebep.azureedge.net/cdnfiles/nc/Productos/notfound.jpg | https://proquiwebep.azureedge.net/cdnfiles/nc/Productos/Agilent/07192381.jpg | https://proquiwebblobstorage.blob.core.windows.net/cdnfiles/nc/Productos/notfound.jpg
07192488 | Miscellaneous Supplies | G8410-60180 | Nebulizer probe mount kit for Agilent SPS 4 autosampler. Required to mount a nebulizer-integrated sample probe (supplied separately) onto the probe arm of the Agilent SPS 4 autosampler. This provides an integrated nebulizer/probe assembly for ultra-clean applications | Autosampler Compatibility SPS 4 Component Type Kit Instrument Compatibility 770078007850790088008900 UNSPSC Code 41113000 | 193,00 EUR | https://proquiwebblobstorage.blob.core.windows.net/cdnfiles/nc/Productos/notfound.jpg | https://proquiwebep.azureedge.net/cdnfiles/nc/Productos/notfound.jpg | https://proquiwebep.azureedge.net/cdnfiles/nc/Productos/Agilent/07192488.jpg | https://proquiwebblobstorage.blob.core.windows.net/cdnfiles/nc/Productos/notfound.jpg
07192280 | Ion Lenses for ICP-MS | G3280-20653 | Omega Lens for s-lens of Agilent 7700, 7900 and 8800 semiconductor ICP-MS | Instrument Compatibility 770079008800 Lens Type S Notes 7700s and 8800 semicon configuration Package Type Single lens UNSPSC Code 41115411 | 415,00 EUR | https://proquiwebblobstorage.blob.core.windows.net/cdnfiles/nc/Productos/notfound.jpg | https://proquiwebep.azureedge.net/cdnfiles/nc/Productos/notfound.jpg | https://proquiwebep.azureedge.net/cdnfiles/nc/Productos/Agilent/07192280.jpg | https://proquiwebblobstorage.blob.core.windows.net/cdnfiles/nc/Productos/notfound.jpg
07192382 | Ion Lenses for ICP-MS | G8400-67003 | Screw and spacer kit for x-lens of Agilent 7900 and 8900 ICP-MS. Replace screws and spacers during lens maintenance. | Instrument Compatibility 79008900 Lens Type X Package Type Screw and spacer kit UNSPSC Code 41113000 | 667,00 EUR | https://proquiwebblobstorage.blob.core.windows.net/cdnfiles/nc/Productos/notfound.jpg | https://proquiwebep.azureedge.net/cdnfiles/nc/Productos/notfound.jpg | https://proquiwebep.azureedge.net/cdnfiles/nc/Productos/Agilent/07192382.jpg | https://proquiwebblobstorage.blob.core.windows.net/cdnfiles/nc/Productos/notfound.jpg
07192489 | Autosampler Update Kits | G8410-68260 | High uptake volume rinse kit, for Agilent SPS 4 Autosampler. Recommended for use with the AVS 6/7, SVS 2+, or AVS MS (formerly ISIS 3). Allows rinse uptake rate to be increased to 25 mL/min. Includes wide bore peristaltic pump tubing with purple/black tabs (qty. 4), barb connectors, and 2 m of PTFE tubing. | Autosampler Compatibility SPS 4 UNSPSC Code 41113000 | 224,00 EUR | https://proquiwebblobstorage.blob.core.windows.net/cdnfiles/nc/Productos/notfound.jpg | https://proquiwebep.azureedge.net/cdnfiles/nc/Productos/notfound.jpg | https://proquiwebep.azureedge.net/cdnfiles/nc/Productos/Agilent/07192489.jpg | https://proquiwebblobstorage.blob.core.windows.net/cdnfiles/nc/Productos/notfound.jpg
07192281 | Gas Tubing for ICP-MS | G3280-20663 | ORS cell tubing for reaction cell gas, PTFE, 1ea. Used for internal ORS cell gas line connection on Agilent 7700, 7800, 7850, 7900, 8800, 8900 ICP-MS | Instrument Compatibility 770078007850790088008900 Notes Octopole Reaction System (ORS) Tubing Material PTFE UNSPSC Code 41115411 Where Used ORS cell gas | 108,00 EUR | https://www.agilent.com/store/images/products/G3280-20663.jpg | https://proquiwebep.azureedge.net/cdnfiles/nc/Productos/notfound.jpg | https://proquiwebep.azureedge.net/cdnfiles/nc/Productos/Agilent/07192281.jpg | https://proquiwebep.azureedge.net/cdnfiles/nc/Productos/Agilent/07192281.jpg
07192383 | Fittings & Connectors for ICP-MS | G8400-67026 | Dilution nozzle for ultra high matrix introduction (UHMI) aerosol argon dilution gas. Suitable for Agilent 7900 and 8900 ICP-MS, which dilution gas connects to spray chamber outlet | Instrument Compatibility 79008900 UNSPSC Code 41113000 Where Used Spray Chamber | 468,00 EUR | https://proquiwebblobstorage.blob.core.windows.net/cdnfiles/nc/Productos/notfound.jpg | https://proquiwebep.azureedge.net/cdnfiles/nc/Productos/notfound.jpg | https://proquiwebep.azureedge.net/cdnfiles/nc/Productos/Agilent/07192383.jpg | https://proquiwebblobstorage.blob.core.windows.net/cdnfiles/nc/Productos/notfound.jpg
07192490 | Tubing Kits for ICP-OES | G8410-68261 | Rinse tube kit, for Agilent SPS 4 Autosampler, for low-volatile organic solvents in rinse station. Allows use of low volatile organic solvents in rinse station. Includes capillary tubing 1m, sample quantity of 3 bridged grey/grey PVC Solvaflex peristaltic pump tubing, barb connector 2.5-1.5mm, and solvent-resistant tubing for solvent inlet and waste outlet from the rinse station. | Autosampler Compatibility SPS 4 UNSPSC Code 41113000 | 218,00 EUR | https://proquiwebblobstorage.blob.core.windows.net/cdnfiles/nc/Productos/notfound.jpg | https://proquiwebep.azureedge.net/cdnfiles/nc/Productos/notfound.jpg | https://proquiwebep.azureedge.net/cdnfiles/nc/Productos/Agilent/07192490.jpg | https://proquiwebblobstorage.blob.core.windows.net/cdnfiles/nc/Productos/notfound.jpg
07192282 | ORS (Octopole Reaction System) Supplies for ICP-MS | G3280-20664 | ORS cell exit lens for Agilent 7700 and 8800 ICP-MS | Instrument Compatibility 77008800 Notes Octopole Reaction System (ORS) UNSPSC Code 41115411 | 311,00 EUR | https://proquiwebblobstorage.blob.core.windows.net/cdnfiles/nc/Productos/notfound.jpg | https://proquiwebep.azureedge.net/cdnfiles/nc/Productos/notfound.jpg | https://proquiwebep.azureedge.net/cdnfiles/nc/Productos/Agilent/07192282.jpg | https://proquiwebblobstorage.blob.core.windows.net/cdnfiles/nc/Productos/notfound.jpg
07192384 | Ion Lenses for ICP-MS | G8400-67047 | Extraction-Omega lens assembly for m-lens of Agilent 7900 ICP-MS. Includes Extract 1, Extract 2, Omega Lens, Omega Bias assembled with screws and spacers onto brass skimmer base | Instrument Compatibility 7900 Lens Type m-lens Package Type Lens assembly UNSPSC Code 41115400 | 2 387,00 EUR | https://proquiwebblobstorage.blob.core.windows.net/cdnfiles/nc/Productos/notfound.jpg | https://proquiwebep.azureedge.net/cdnfiles/nc/Productos/notfound.jpg | https://proquiwebep.azureedge.net/cdnfiles/nc/Productos/Agilent/07192384.jpg | https://proquiwebblobstorage.blob.core.windows.net/cdnfiles/nc/Productos/notfound.jpg
07192491 | Kits | G8410-68262 | Pump drain kit, for Agilent SPS 4 Autosampler. Provides the components required to allow the liquid overflow to be pumped from the rinse station. Includes wide bore peristaltic pump tubing with purple/white tabs (qty 4), barb connectors, and PVC solvaflex tubing 2.5m to enable connection to a remote pump (not supplied). | Autosampler Compatibility SPS 4 UNSPSC Code 41113000 | 218,00 EUR | https://proquiwebblobstorage.blob.core.windows.net/cdnfiles/nc/Productos/notfound.jpg | https://proquiwebep.azureedge.net/cdnfiles/nc/Productos/notfound.jpg | https://proquiwebep.azureedge.net/cdnfiles/nc/Productos/Agilent/07192491.jpg | https://proquiwebblobstorage.blob.core.windows.net/cdnfiles/nc/Productos/notfound.jpg
07192283 | Peristaltic Pump Tubing and Sample Line Supplies | G3280-40103 | Sample tray for ICP-MS | UNSPSC Code 41115411 | 136,00 EUR | https://proquiwebblobstorage.blob.core.windows.net/cdnfiles/nc/Productos/notfound.jpg | https://proquiwebep.azureedge.net/cdnfiles/nc/Productos/notfound.jpg | https://proquiwebep.azureedge.net/cdnfiles/nc/Productos/Agilent/07192283.jpg | https://proquiwebblobstorage.blob.core.windows.net/cdnfiles/nc/Productos/notfound.jpg
07202071 | Easy-fit Single-piece X-lens Lens Assembly for ICP-MS | G8400-67100 | Easy-fit X-lens, single piece assembly, provided in clean packaging, ready to install. For direct replacement of 7900 x-lens. Includes extraction lens 1 and 2, omega and bias lenses, assembled with screws and spacers, ready for installation onto skimmer base. | Instrument Compatibility 7900 Lens Type x-lens Package Type Lens assembly | 1 071,00 EUR | https://proquiwebblobstorage.blob.core.windows.net/cdnfiles/nc/Productos/notfound.jpg | https://proquiwebep.azureedge.net/cdnfiles/nc/Productos/notfound.jpg | https://proquiwebep.azureedge.net/cdnfiles/nc/Productos/Agilent/07202071.jpg | https://proquiwebblobstorage.blob.core.windows.net/cdnfiles/nc/Productos/notfound.jpg
07192492 | Probes | G8410-80100 | SPS 4 probe 0.25 mm id with red markers, inert FEP sleeved for SPS 4 autosampler | Autosampler Compatibility SPS 4 Component Type Probe Inner Diameter (ID) 0.25 mm Probe Identification Red band Probe Material FEP sleeved UNSPSC Code 41113000 | 387,00 EUR | https://proquiwebblobstorage.blob.core.windows.net/cdnfiles/nc/Productos/notfound.jpg | https://proquiwebep.azureedge.net/cdnfiles/nc/Productos/notfound.jpg | https://proquiwebep.azureedge.net/cdnfiles/nc/Productos/Agilent/07192492.jpg | https://proquiwebblobstorage.blob.core.windows.net/cdnfiles/nc/Productos/notfound.jpg
07192385 | 7700/8800 Ion Lenses | G8400-67702 | Octopole reaction system (ORS) cell assembly for 77/7900 series ICP-MS and 8800 ICP triple quadrupole. Replacement for G8400-67701. | UNSPSC Code 41115411 | 1 914,00 EUR | https://www.agilent.com/store/images/products/G8400-67702-6.jpg | https://proquiwebep.azureedge.net/cdnfiles/nc/Productos/notfound.jpg | https://proquiwebep.azureedge.net/cdnfiles/nc/Productos/Agilent/07192385.jpg | https://proquiwebep.azureedge.net/cdnfiles/nc/Productos/Agilent/07192385.jpg
07192284 | Spray Chambers | G3280-60077 | Drain Tubing for aqueous waste, PVC Tygon®, 3 mm id, 6 mm OD, 3 m length per unit. Suitable for use for aqueous samples from spray chamber drain peristaltic pump tubing or Autosampler drain to waste vessel. Used with all Agilent ICP-MS models. | Fittings None Inner Diameter (ID) 3.17 mm Instrument Compatibility 7500770078007850790088008900All Agilent ICP-MS systems Length 3 m Tubing Material Tygon UNSPSC Code 41115411 Where Used Waste | 125,00 EUR | https://proquiwebblobstorage.blob.core.windows.net/cdnfiles/nc/Productos/notfound.jpg | https://proquiwebep.azureedge.net/cdnfiles/nc/Productos/notfound.jpg | https://proquiwebep.azureedge.net/cdnfiles/nc/Productos/Agilent/07192284.jpg | https://proquiwebblobstorage.blob.core.windows.net/cdnfiles/nc/Productos/notfound.jpg
07192386 | Tools & Manuals for ICP-MS | G8400-90000 | Hardware maintenance manual for Agilent 7900 Series ICP-MS | Instrument Compatibility 7900 UNSPSC Code 41113000 | 57,00 EUR | https://proquiwebblobstorage.blob.core.windows.net/cdnfiles/nc/Productos/notfound.jpg | https://proquiwebep.azureedge.net/cdnfiles/nc/Productos/notfound.jpg | https://proquiwebep.azureedge.net/cdnfiles/nc/Productos/Agilent/07192386.jpg | https://proquiwebblobstorage.blob.core.windows.net/cdnfiles/nc/Productos/notfound.jpg
07192493 | Autosampler Probes | G8410-80101 | SPS 4 probe 0.5 mm id with yellow markers. Inert, FEP sleeved for SPS 4 autosampler | Autosampler Compatibility SPS 4 Component Type Probe Inner Diameter (ID) 0.5 mm Probe Identification Yellow band Probe Material FEP sleeved UNSPSC Code 41113000 | 387,00 EUR | https://www.agilent.com/store/images/products/G8410-80101-2.jpg | https://proquiwebep.azureedge.net/cdnfiles/nc/Productos/notfound.jpg | https://proquiwebep.azureedge.net/cdnfiles/nc/Productos/Agilent/07192493.jpg | https://proquiwebep.azureedge.net/cdnfiles/nc/Productos/Agilent/07192493.jpg
07192285 | Gas Tubing for ICP-MS | G3280-60160 | Tubing and filter for Argon supply to instrument, for Agilent ICP-MS with x-lens. Includes Nylon tubing (5 m) with fittings and connector (p/n 5063-9132), fiber membrane gas filter (p/n G1820-80341). Suitable for 7700, 7800, 7850, 7900, 8800 with x-lens. Not for s-lens / semiconductor configuration | Instrument Compatibility 77007800785079008800 Length 5 m Tubing Material Nylon UNSPSC Code 41115411 Where Used Argon gas | 669,00 EUR | https://proquiwebblobstorage.blob.core.windows.net/cdnfiles/nc/Productos/notfound.jpg | https://proquiwebep.azureedge.net/cdnfiles/nc/Productos/notfound.jpg | https://proquiwebep.azureedge.net/cdnfiles/nc/Productos/Agilent/07192285.jpg | https://proquiwebblobstorage.blob.core.windows.net/cdnfiles/nc/Productos/notfound.jpg
07192387 | Miscellaneous Supplies | G8400-90001 | Periodic table sheet with relative isotopic abundance table for Agilent ICP MS, 100/pk | UNSPSC Code 41113000 | 1 130,00 EUR | https://proquiwebblobstorage.blob.core.windows.net/cdnfiles/nc/Productos/notfound.jpg | https://proquiwebep.azureedge.net/cdnfiles/nc/Productos/notfound.jpg | https://proquiwebep.azureedge.net/cdnfiles/nc/Productos/Agilent/07192387.jpg | https://proquiwebblobstorage.blob.core.windows.net/cdnfiles/nc/Productos/notfound.jpg
07192494 | Autosampler Probes | G8410-80102 | SPS 4 probe 0.8 mm id with green markers. Inert, FEP sleeved for SPS 4 autosampler | Autosampler Compatibility SPS 4 Component Type Probe Inner Diameter (ID) 0.8 mm Probe Identification Green band Probe Material FEP sleeved UNSPSC Code 41113000 | 387,00 EUR | https://www.agilent.com/store/images/products/G8410-80102-2.jpg | https://proquiwebep.azureedge.net/cdnfiles/nc/Productos/notfound.jpg | https://proquiwebep.azureedge.net/cdnfiles/nc/Productos/Agilent/07192494.jpg | https://proquiwebep.azureedge.net/cdnfiles/nc/Productos/Agilent/07192494.jpg
07192286 | Supplies | G3280-60163 | Tubing and filter for Argon supply to instrument, for Agilent ICP-MS with s-lens for semiconductor analysis. Includes PTFE tubing (5 m) with fittings and connector (p/n 5063-9132), high purity Argon Gas filter (p/n 5064-8092). Suitable for 7700, 7900, 8800 with s-lens / semiconductor configuration. Optional for x-lens instruments | Instrument Compatibility 770078007850790088008900 Length 5 m Tubing Material PTFE UNSPSC Code 41115411 Where Used Argon gas | 1 300,00 EUR | https://proquiwebblobstorage.blob.core.windows.net/cdnfiles/nc/Productos/notfound.jpg | https://proquiwebep.azureedge.net/cdnfiles/nc/Productos/notfound.jpg | https://proquiwebep.azureedge.net/cdnfiles/nc/Productos/Agilent/07192286.jpg | https://proquiwebblobstorage.blob.core.windows.net/cdnfiles/nc/Productos/notfound.jpg
07192388 | Manual | G8400-96000 | Hardware maintenance manual, Japanese, for Agilent 7900 ICP-MS | Instrument Compatibility 7900 UNSPSC Code 41113000 | 57,00 EUR | https://proquiwebblobstorage.blob.core.windows.net/cdnfiles/nc/Productos/notfound.jpg | https://proquiwebep.azureedge.net/cdnfiles/nc/Productos/notfound.jpg | https://proquiwebep.azureedge.net/cdnfiles/nc/Productos/Agilent/07192388.jpg | https://proquiwebblobstorage.blob.core.windows.net/cdnfiles/nc/Productos/notfound.jpg
07192495 | Autosampler Probes | G8410-80103 | SPS 4 probe 1.0 mm id with blue markers. Inert, FEP sleeved for SPS 4 autosampler | Autosampler Compatibility SPS 4 Component Type Probe Inner Diameter (ID) 1 mm Probe Identification Blue band Probe Material FEP sleeved UNSPSC Code 41113000 | 387,00 EUR | https://www.agilent.com/store/images/products/G8410-80103.jpg | https://proquiwebep.azureedge.net/cdnfiles/nc/Productos/notfound.jpg | https://proquiwebep.azureedge.net/cdnfiles/nc/Productos/Agilent/07192495.jpg | https://proquiwebep.azureedge.net/cdnfiles/nc/Productos/Agilent/07192495.jpg
07192287 | Skimmer Bases for ICP-MS | G3280-60381 | Offset skimmer base, Brass, Agilent 7700 and 8800 with s-lens, semiconductor configuration. Use with platinum-tipped skimmer cone. Offset design for special application. Includes screws | Base Material Brass Cone Type Base Instrument Compatibility 77008800 Lens Type s-lens UNSPSC Code 41115411 | 1 560,00 EUR | https://proquiwebblobstorage.blob.core.windows.net/cdnfiles/nc/Productos/notfound.jpg | https://proquiwebep.azureedge.net/cdnfiles/nc/Productos/notfound.jpg | https://proquiwebep.azureedge.net/cdnfiles/nc/Productos/Agilent/07192287.jpg | https://proquiwebblobstorage.blob.core.windows.net/cdnfiles/nc/Productos/notfound.jpg
07192389 | ISIS 3 (Integrated Sample Introduction System) Supplies for ICP-MS (7800/7900/8900) | G8411-67002 | AVS MS gas tubing kit for valve used with Agilent 7800, 7850, 7900 and 8900 ICP-MS. Includes PFA tube, 3.17 x 1.59 mm, 570 mm (5043-0020), PFA tube, 4 x 2 mm, 500 mm (5043-0019). Used on Agilent 7800, 7850, 7900, 8900 with AVS MS (formerly ISIS 3) switching valve. | Instrument Compatibility 79008900 Tubing Material PFA UNSPSC Code 41113000 Where Used ISIS 3 | 151,00 EUR | https://proquiwebblobstorage.blob.core.windows.net/cdnfiles/nc/Productos/notfound.jpg | https://proquiwebep.azureedge.net/cdnfiles/nc/Productos/notfound.jpg | https://proquiwebep.azureedge.net/cdnfiles/nc/Productos/Agilent/07192389.jpg | https://proquiwebblobstorage.blob.core.windows.net/cdnfiles/nc/Productos/notfound.jpg
07192496 | Probes | G8410-80104 | SPS 4 probe 1.2 mm id with black markers. Inert, FEP sleeved for SPS 4 autosampler | Autosampler Compatibility SPS 4 Component Type Probe Inner Diameter (ID) 1.2 mm Probe Identification Black band Probe Material FEP sleeved UNSPSC Code 41113000 | 387,00 EUR | https://proquiwebblobstorage.blob.core.windows.net/cdnfiles/nc/Productos/notfound.jpg | https://proquiwebep.azureedge.net/cdnfiles/nc/Productos/notfound.jpg | https://proquiwebep.azureedge.net/cdnfiles/nc/Productos/Agilent/07192496.jpg | https://proquiwebblobstorage.blob.core.windows.net/cdnfiles/nc/Productos/notfound.jpg
07192288 | Tools & Manuals for ICP-MS | G3280-60502 | Interface wrench for skimmer cone for Agilent ICP-MS. Used to tighten and remove skimmer cone, suitable for 7700, 7800, 7850, 7900, 8800, 8900 | Instrument Compatibility 770078007850790088008900 Tool Type Wrench UNSPSC Code 41115411 Where Used Interface cone removal | 187,00 EUR | https://www.agilent.com/store/images/products/g3280-60502.jpg | https://proquiwebep.azureedge.net/cdnfiles/nc/Productos/notfound.jpg | https://proquiwebep.azureedge.net/cdnfiles/nc/Productos/Agilent/07192288.jpg | https://proquiwebep.azureedge.net/cdnfiles/nc/Productos/Agilent/07192288.jpg
07192390 | ISIS 3 Supplies | G8411-67111 | AVS MS valve rotor seal replacement set. Includes rotor seal for valve and hex key wrench, 7/64 inch. For AVS MS (formerly ISIS 3). | UNSPSC Code 41113000 | 196,00 EUR | https://www.agilent.com/store/images/products/G8411-67111-1.jpg | https://proquiwebep.azureedge.net/cdnfiles/nc/Productos/notfound.jpg | https://proquiwebep.azureedge.net/cdnfiles/nc/Productos/Agilent/07192390.jpg | https://proquiwebep.azureedge.net/cdnfiles/nc/Productos/Agilent/07192390.jpg
07192497 | SPS 4 Well Plate Sampling Supplies for ICP-MS | G8410-80105 | SPS 4 probe suits SPS 4 microtiter tray. Required when using the SPS4 autosampler with microtiter tray for sampling from a 96 position wellplate. Requires, but does not include the well plate tray adapter kit (p/n G8410-40003) or any compatible well plates. | Autosampler Compatibility SPS 4 Component Type Probe Inner Diameter (ID) 0.25 mm Probe Identification Red band Probe Material FEP sleeved UNSPSC Code 41113000 | 387,00 EUR | https://proquiwebblobstorage.blob.core.windows.net/cdnfiles/nc/Productos/notfound.jpg | https://proquiwebep.azureedge.net/cdnfiles/nc/Productos/notfound.jpg | https://proquiwebep.azureedge.net/cdnfiles/nc/Productos/Agilent/07192497.jpg | https://proquiwebblobstorage.blob.core.windows.net/cdnfiles/nc/Productos/notfound.jpg
07192289 | Drain Tubing for ICP-MS | G3280-60555 | Spray chamber drain tube assembly for Quartz Scott double-pass. Suits Agilent 7700, 7800, 7850, 7900, 8800, 8900 ICP-MS. Drain tube with push-fit connection to spray chamber drain and barbed connector to peristaltic pump drain tubing | Chemical Compatibility Aqueous Fittings Fittings attached Instrument Compatibility 770078007850790088008900 UNSPSC Code 41115411 Where Used Spray chamber waste | 230,00 EUR | https://www.agilent.com/store/images/products/G3280-60555.jpg | https://proquiwebep.azureedge.net/cdnfiles/nc/Productos/notfound.jpg | https://proquiwebep.azureedge.net/cdnfiles/nc/Productos/Agilent/07192289.jpg | https://proquiwebep.azureedge.net/cdnfiles/nc/Productos/Agilent/07192289.jpg
07192500 | SVS 1 | G8484-60101 | Replacement 4-port valve assembly for SVS 1+. Replace every 4-6 months, depending on usage. | Notes Replace every 4−6 months, depending on usage UNSPSC Code 40141616 | 661,00 EUR | https://proquiwebblobstorage.blob.core.windows.net/cdnfiles/nc/Productos/notfound.jpg | https://proquiwebep.azureedge.net/cdnfiles/nc/Productos/notfound.jpg | https://proquiwebep.azureedge.net/cdnfiles/nc/Productos/Agilent/07192500.jpg | https://proquiwebblobstorage.blob.core.windows.net/cdnfiles/nc/Productos/notfound.jpg
07192391 | ISIS 3 Supplies | G8411-67113 | AVS MS injection valve assembly, 7 port, 2 position. Includes replacement Cheminert injector valve, 7-port, 2-position, complete with quick elbow fittings. For AVS MS (formerly ISIS 3). | UNSPSC Code 41113000 | 3 216,00 EUR | https://proquiwebblobstorage.blob.core.windows.net/cdnfiles/nc/Productos/notfound.jpg | https://proquiwebep.azureedge.net/cdnfiles/nc/Productos/notfound.jpg | https://proquiwebep.azureedge.net/cdnfiles/nc/Productos/Agilent/07192391.jpg | https://proquiwebblobstorage.blob.core.windows.net/cdnfiles/nc/Productos/notfound.jpg
07192290 | Miscellaneous Supplies | G3280-60580 | ICP-MS organic solvent sample introduction kit, for Agilent 7700, 7800, 7850, 7900, 8800, 8900. Replaces the standard quartz torch, sample introduction and drain parts with those suitable for analysis of volatile organic solvents. Includes quartz torch with 1.5 mm id injector (1.0 mm id torch is not supplied, but is available for volatile organics), sample tubing with guide (0.15 mm id, 70 cm, 5/pk and 0.2 mm id, 70 cm, 5/pk), sample tubing (0.3 mm id, 3 m) peristaltic pump tubing for drain (30/pk) and organic solvent warning label. Requires, but does not include a quartz concentric nebulizer and an option gas line for O2/Ar nebulizer gas addition (p/n G4920A). A Pt sampling cone is also required, when O2 nebulizer gas is added. | Instrument Compatibility 770078007850790088008900 Notes Replaces the standard quartz torch, sample introduction and drain parts with those suitable for analysis of volatile organic solvents. Includes quartz torch with 1.5 mm id injector (1.0 mm id torch is not supplied, but is available for volatile organics), sample tubing with guide (5 pcs 0.15 mm id x 70 cm and 5 pcs 0.2 mm id x 70 cm), sample tubing (0.3 mm id x 3 m) peristaltic pump tubing for drain (30 pcs) and organic solvent warning label. Requires, but does not include a quartz concentric nebulizer and an option gas line for O2/Ar carrier gas addition (pn G4920A). A Pt sampling cone is also required, when O2 carrier gas is added. UNSPSC Code 41115411 | 3 601,00 EUR | https://www.agilent.com/store/images/products/g3280-60580.jpg | https://proquiwebep.azureedge.net/cdnfiles/nc/Productos/notfound.jpg | https://proquiwebep.azureedge.net/cdnfiles/nc/Productos/Agilent/07192290.jpg | https://proquiwebep.azureedge.net/cdnfiles/nc/Productos/Agilent/07192290.jpg
07192501 | AVS 4 Supplies for ICP-OES | G8493-60000 | Spare valve, 4 port, 2 position, for AVS 4 switching valve | UNSPSC Code 41113000 | 902,00 EUR | https://proquiwebblobstorage.blob.core.windows.net/cdnfiles/nc/Productos/notfound.jpg | https://proquiwebep.azureedge.net/cdnfiles/nc/Productos/notfound.jpg | https://proquiwebep.azureedge.net/cdnfiles/nc/Productos/Agilent/07192501.jpg | https://proquiwebblobstorage.blob.core.windows.net/cdnfiles/nc/Productos/notfound.jpg
07192392 | ISIS 3 Supplies | G8411-67114 | AVS MS ISTD/Tune valve assembly, 3-way. Includes 3-way rocker isolation valve assembly (G8411-60116), 2 screws, M3 x 0.5, 20 mm (0515-1410), manifold for 3-way valve (G8400-20240). For AVS MS (formerly ISIS 3). | Instrument Compatibility 79008900 UNSPSC Code 41113000 | 1 172,00 EUR | https://proquiwebblobstorage.blob.core.windows.net/cdnfiles/nc/Productos/notfound.jpg | https://proquiwebep.azureedge.net/cdnfiles/nc/Productos/notfound.jpg | https://proquiwebep.azureedge.net/cdnfiles/nc/Productos/Agilent/07192392.jpg | https://proquiwebblobstorage.blob.core.windows.net/cdnfiles/nc/Productos/notfound.jpg
07192291 | Peristaltic Pump Tubing and Sample Line Supplies | G3280-60590 | Online internal standard (ISTD) addition kit for ICP-MS. Suitable for use with Agilent 7500, 7700, 7800, 7850, 7900, 8800, 8900 ICP-MS. Consists of Grounded connector T-piece assembly for sample and ISTD uptake, 3m of PFA sample uptake (0.5mm id) and ISTD (0.3mm id) tubing, and ISTD peristaltic pump tubing (orange/blue, 0.25mm id, flared PVC) | UNSPSC Code 41115411 | 1 116,00 EUR | https://www.agilent.com/store/images/products/G3280-60590.jpg | https://proquiwebep.azureedge.net/cdnfiles/nc/Productos/notfound.jpg | https://proquiwebep.azureedge.net/cdnfiles/nc/Productos/Agilent/07192291.jpg | https://proquiwebep.azureedge.net/cdnfiles/nc/Productos/Agilent/07192291.jpg
07192502 | AVS 4 Supplies for MP-AES | G8493-60002 | Rotor seal, for 4 port valve, for AVS 4 switching valve | UNSPSC Code 41113000 | 209,00 EUR | https://proquiwebblobstorage.blob.core.windows.net/cdnfiles/nc/Productos/notfound.jpg | https://proquiwebep.azureedge.net/cdnfiles/nc/Productos/notfound.jpg | https://proquiwebep.azureedge.net/cdnfiles/nc/Productos/Agilent/07192502.jpg | https://proquiwebblobstorage.blob.core.windows.net/cdnfiles/nc/Productos/notfound.jpg
07192393 | ISIS 3 (Integrated Sample Introduction System) Supplies for ICP-MS (7800/7900/8900) | G8411-67115 | AVS MS piston pump seal replacement set. Includes gland washer (G8411-80117), 2 lip seals (G8411-80116). | Instrument Compatibility 7800785079008900 UNSPSC Code 41113000 | 244,00 EUR | https://proquiwebblobstorage.blob.core.windows.net/cdnfiles/nc/Productos/notfound.jpg | https://proquiwebep.azureedge.net/cdnfiles/nc/Productos/notfound.jpg | https://proquiwebep.azureedge.net/cdnfiles/nc/Productos/Agilent/07192393.jpg | https://proquiwebblobstorage.blob.core.windows.net/cdnfiles/nc/Productos/notfound.jpg
07192292 | Ion Lenses for ICP-MS | G3280-60609 | Omega lens for x-lens of Agilent 7700x/e, 7800, 7850 and 8800 ICP-MS | Instrument Compatibility 7700780078508800 Lens Type X Notes 7700x/e and 8800 Package Type Single lens UNSPSC Code 41115411 | 560,00 EUR | https://proquiwebblobstorage.blob.core.windows.net/cdnfiles/nc/Productos/notfound.jpg | https://proquiwebep.azureedge.net/cdnfiles/nc/Productos/notfound.jpg | https://proquiwebep.azureedge.net/cdnfiles/nc/Productos/Agilent/07192292.jpg | https://proquiwebblobstorage.blob.core.windows.net/cdnfiles/nc/Productos/notfound.jpg
07192503 | AVS 4 Supplies for ICP-OES | G8493-60003 | Stator and rotor, for 4 port valve, for AVS 4 switching valve | UNSPSC Code 41113000 | 1 176,00 EUR | https://proquiwebblobstorage.blob.core.windows.net/cdnfiles/nc/Productos/notfound.jpg | https://proquiwebep.azureedge.net/cdnfiles/nc/Productos/notfound.jpg | https://proquiwebep.azureedge.net/cdnfiles/nc/Productos/Agilent/07192503.jpg | https://proquiwebblobstorage.blob.core.windows.net/cdnfiles/nc/Productos/notfound.jpg
07192394 | ISIS 3 (Integrated Sample Introduction System) Supplies for ICP-MS (7800/7900/8900) | G8411-67116 | Piston pump seal installation tool, for AVS MS. Required to replace the seal on the piston pump. For AVS MS (formerly ISIS 3). | Instrument Compatibility 7800785079008900 UNSPSC Code 41113000 | 480,00 EUR | https://proquiwebblobstorage.blob.core.windows.net/cdnfiles/nc/Productos/notfound.jpg | https://proquiwebep.azureedge.net/cdnfiles/nc/Productos/notfound.jpg | https://proquiwebep.azureedge.net/cdnfiles/nc/Productos/Agilent/07192394.jpg | https://proquiwebblobstorage.blob.core.windows.net/cdnfiles/nc/Productos/notfound.jpg
07192293 | Ion Lenses for ICP-MS | G3280-60612 | Extraction lens 1 for x-lens of Agilent 7700x/e, 7800, 7850 and 8800 ICP-MS | Instrument Compatibility 7700780078508800 Lens Type X Notes 7700x/e and 8800 Package Type Single lens UNSPSC Code 41115411 | 423,00 EUR | https://www.agilent.com/store/images/products/G3280-60612.jpg | https://proquiwebep.azureedge.net/cdnfiles/nc/Productos/notfound.jpg | https://proquiwebep.azureedge.net/cdnfiles/nc/Productos/Agilent/07192293.jpg | https://proquiwebep.azureedge.net/cdnfiles/nc/Productos/Agilent/07192293.jpg
07192504 | AVS 6/7 Supplies for ICP-OES | G8494-60000 | Spare valve, 6 port, 2 position, for AVS 6 switching valve | UNSPSC Code 41113000 | 1 335,00 EUR | https://proquiwebblobstorage.blob.core.windows.net/cdnfiles/nc/Productos/notfound.jpg | https://proquiwebep.azureedge.net/cdnfiles/nc/Productos/notfound.jpg | https://proquiwebep.azureedge.net/cdnfiles/nc/Productos/Agilent/07192504.jpg | https://proquiwebblobstorage.blob.core.windows.net/cdnfiles/nc/Productos/notfound.jpg
07192395 | ISIS 3 Supplies | G8411-67117 | AVS MS sample loop tubing, PFA, 1.0 mm id, 1/16 inch od, 5 m. For manual assembly of narrow bore sample loop. Requires black flangless tube fitting and ferrule (5023-1523). Used on Agilent 7800, 7850, 7900, 8900 with AVS MS (formerly ISIS 3) switching valve. | Inner Diameter (ID) 1 mm Instrument Compatibility 79008900 Length 5 m Tubing Material PFA Tubing OD 0.0625 in UNSPSC Code 41113000 Where Used ISIS 3 | 205,00 EUR | https://proquiwebblobstorage.blob.core.windows.net/cdnfiles/nc/Productos/notfound.jpg | https://proquiwebep.azureedge.net/cdnfiles/nc/Productos/notfound.jpg | https://proquiwebep.azureedge.net/cdnfiles/nc/Productos/Agilent/07192395.jpg | https://proquiwebblobstorage.blob.core.windows.net/cdnfiles/nc/Productos/notfound.jpg
07192294 | Ion Lenses for ICP-MS | G3280-60613 | Extraction lens 2 for x-lens of Agilent 7700x/e, 7800, 7850 and 8800 ICP-MS | Instrument Compatibility 7700780078508800 Lens Type X Notes 7700x/e and 8800 Package Type Single lens UNSPSC Code 41115411 | 423,00 EUR | https://www.agilent.com/store/images/products/G3280-60613.jpg | https://proquiwebep.azureedge.net/cdnfiles/nc/Productos/notfound.jpg | https://proquiwebep.azureedge.net/cdnfiles/nc/Productos/Agilent/07192294.jpg | https://proquiwebep.azureedge.net/cdnfiles/nc/Productos/Agilent/07192294.jpg
07192505 | AVS 6/7 Supplies for ICP-OES | G8494-60002 | Rotor seal, for 6-7 port valve, for AVS 6/7 switching valve | UNSPSC Code 41113000 | 300,00 EUR | https://www.agilent.com/store/images/products/G8494-60002-3.jpg | https://proquiwebep.azureedge.net/cdnfiles/nc/Productos/notfound.jpg | https://proquiwebep.azureedge.net/cdnfiles/nc/Productos/Agilent/07192505.jpg | https://proquiwebep.azureedge.net/cdnfiles/nc/Productos/Agilent/07192505.jpg
07192396 | Uptake PFA Tubing for ICP-MS | G8411-67118 | AVS MS sample loop tubing, PFA, 2.18 mm id, 1/8 inch od, 5 m. For manual assembly of wide bore sample loop. Requires black flangless tube fitting and ferrule (5023-1527). Used on Agilent 7800, 7850, 7900, 8900 with AVS MS (formerly ISIS 3) switching valve. | Chemical Compatibility AqueousOrganic solventsStrong acids Inner Diameter (ID) 2.18 mm Instrument Compatibility 79008900 Length 5 m Outer Diameter (OD) 3.175 mm Tubing Material PFA Tubing OD 0.125 in UNSPSC Code 41113000 Where Used ISIS 3 | 96,00 EUR | https://proquiwebblobstorage.blob.core.windows.net/cdnfiles/nc/Productos/notfound.jpg | https://proquiwebep.azureedge.net/cdnfiles/nc/Productos/notfound.jpg | https://proquiwebep.azureedge.net/cdnfiles/nc/Productos/Agilent/07192396.jpg | https://proquiwebblobstorage.blob.core.windows.net/cdnfiles/nc/Productos/notfound.jpg
07192295 | Ion Lenses for ICP-MS | G3280-60615 | Plate bias lens for Agilent 7700 and 8800 ICP-MS | Instrument Compatibility 77008800 Notes Octopole Reaction System (ORS) UNSPSC Code 41115411 | 290,00 EUR | https://proquiwebblobstorage.blob.core.windows.net/cdnfiles/nc/Productos/notfound.jpg | https://proquiwebep.azureedge.net/cdnfiles/nc/Productos/notfound.jpg | https://proquiwebep.azureedge.net/cdnfiles/nc/Productos/Agilent/07192295.jpg | https://proquiwebblobstorage.blob.core.windows.net/cdnfiles/nc/Productos/notfound.jpg
07192506 | AVS 6/7 Supplies for ICP-OES | G8494-60003 | Stator and rotor, for 6 port valve, for AVS 6 switching valve | UNSPSC Code 41113000 | 1 617,00 EUR | https://proquiwebblobstorage.blob.core.windows.net/cdnfiles/nc/Productos/notfound.jpg | https://proquiwebep.azureedge.net/cdnfiles/nc/Productos/notfound.jpg | https://proquiwebep.azureedge.net/cdnfiles/nc/Productos/Agilent/07192506.jpg | https://proquiwebblobstorage.blob.core.windows.net/cdnfiles/nc/Productos/notfound.jpg
07192398 | ISIS 3 (Integrated Sample Introduction System) Supplies for ICP-MS (7800/7900/8900) | G8411-80119 | AVS MS nut, PEEK, for pump, 1 each. Suitable for AVS MS (formerly ISIS 3) used with Agilent 7800, 7850, 7900 and 8900 ICP-MS. | Instrument Compatibility 7800785079008900 Material PEEK UNSPSC Code 41113000 Where Used ISIS 3 | 288,00 EUR | https://proquiwebblobstorage.blob.core.windows.net/cdnfiles/nc/Productos/notfound.jpg | https://proquiwebep.azureedge.net/cdnfiles/nc/Productos/notfound.jpg | https://proquiwebep.azureedge.net/cdnfiles/nc/Productos/Agilent/07192398.jpg | https://proquiwebblobstorage.blob.core.windows.net/cdnfiles/nc/Productos/notfound.jpg
07192296 | Part Number | G3280-60671 | Offset skimmer tool, Agilent ICP-MS | Instrument Compatibility 77008800 Notes Octopole Reaction System (ORS) UNSPSC Code 41115411 | 1 805,00 EUR | https://proquiwebblobstorage.blob.core.windows.net/cdnfiles/nc/Productos/notfound.jpg | https://proquiwebep.azureedge.net/cdnfiles/nc/Productos/notfound.jpg | https://proquiwebep.azureedge.net/cdnfiles/nc/Productos/Agilent/07192296.jpg | https://proquiwebblobstorage.blob.core.windows.net/cdnfiles/nc/Productos/notfound.jpg
07192507 | AVS 4 Supplies for ICP-OES | G8494-60004 | Mounting clamp, for AVS 4/6/7 switching valve | UNSPSC Code 41113000 | 94,00 EUR | https://proquiwebblobstorage.blob.core.windows.net/cdnfiles/nc/Productos/notfound.jpg | https://proquiwebep.azureedge.net/cdnfiles/nc/Productos/notfound.jpg | https://proquiwebep.azureedge.net/cdnfiles/nc/Productos/Agilent/07192507.jpg | https://proquiwebblobstorage.blob.core.windows.net/cdnfiles/nc/Productos/notfound.jpg
07192399 | 7700/8800 Ion Lenses | G8420-60701 | ORS cell assembly, suitable for Agilent 7700, 7800, 7850, 7900, 8800 ICP-MS. Replacement Octopole Reaction System (ORS) cell assembly | UNSPSC Code 41115411 | 3 959,00 EUR | https://proquiwebblobstorage.blob.core.windows.net/cdnfiles/nc/Productos/notfound.jpg | https://proquiwebep.azureedge.net/cdnfiles/nc/Productos/notfound.jpg | https://proquiwebep.azureedge.net/cdnfiles/nc/Productos/Agilent/07192399.jpg | https://proquiwebblobstorage.blob.core.windows.net/cdnfiles/nc/Productos/notfound.jpg
07192297 | Miscellaneous Supplies | G3280-60910 | Agilent 7700 ICP-MS Maintenance video DVD | Instrument Compatibility 7700 UNSPSC Code 41115411 | 71,00 EUR | https://proquiwebblobstorage.blob.core.windows.net/cdnfiles/nc/Productos/notfound.jpg | https://proquiwebep.azureedge.net/cdnfiles/nc/Productos/notfound.jpg | https://proquiwebep.azureedge.net/cdnfiles/nc/Productos/Agilent/07192297.jpg | https://proquiwebblobstorage.blob.core.windows.net/cdnfiles/nc/Productos/notfound.jpg
07201627 | VF-624ms Columns | CP9104 | J&W VF-624ms GC Column, 30 m, 0.32 mm, 1.80 μm, 7 inch cage. This is the most common GC column format compatible with Agilent 5890, 6890, 7820, 7890, 8860, and 8890 series GC systems and all non-Agilent GC systems with a similarly sized oven. | Capillary Tubing Fused Silica Film Thickness 1.8 µm Format 7 inch GC Column Type GC/MS Inner Diameter (ID) 0.32 mm Length 30 m Phase VF-624ms Polarity Mid Polarity Temperature Range -40 °C-280/300 °C UNSPSC Code 41115710 With Smart Key No | 917,00 EUR | https://www.agilent.com/store/images/products/GC_Column_Box_PNP_%20680x680.jpg | https://proquiwebep.azureedge.net/cdnfiles/nc/Productos/notfound.jpg | https://proquiwebep.azureedge.net/cdnfiles/nc/Productos/Agilent/07201627.jpg | https://proquiwebep.azureedge.net/cdnfiles/nc/Productos/Agilent/07201627.jpg
07192508 | AVS 6/7 Supplies for ICP-OES | G8495-60000 | Spare valve, 7 port, 2 position, for AVS 7 switching valve | UNSPSC Code 41113000 | 1 451,00 EUR | https://proquiwebblobstorage.blob.core.windows.net/cdnfiles/nc/Productos/notfound.jpg | https://proquiwebep.azureedge.net/cdnfiles/nc/Productos/notfound.jpg | https://proquiwebep.azureedge.net/cdnfiles/nc/Productos/Agilent/07192508.jpg | https://proquiwebblobstorage.blob.core.windows.net/cdnfiles/nc/Productos/notfound.jpg
07192400 | Configurable Supplies Kits for ICP-MS | M5141A | Comprehensive spares kit for Agilent 7800 ICP-MS only, with x lens, excludes interface cones | UNSPSC Code 41113000 | 11 710,00 EUR | https://proquiwebblobstorage.blob.core.windows.net/cdnfiles/nc/Productos/notfound.jpg | https://proquiwebep.azureedge.net/cdnfiles/nc/Productos/notfound.jpg | https://proquiwebep.azureedge.net/cdnfiles/nc/Productos/Agilent/07192400.jpg | https://proquiwebblobstorage.blob.core.windows.net/cdnfiles/nc/Productos/notfound.jpg
07192509 | AVS 6/7 Supplies for ICP-OES | G8495-60003 | Stator and rotor, for 7 port valve, for AVS7 switching valve | UNSPSC Code 41113000 | 1 617,00 EUR | https://proquiwebblobstorage.blob.core.windows.net/cdnfiles/nc/Productos/notfound.jpg | https://proquiwebep.azureedge.net/cdnfiles/nc/Productos/notfound.jpg | https://proquiwebep.azureedge.net/cdnfiles/nc/Productos/Agilent/07192509.jpg | https://proquiwebblobstorage.blob.core.windows.net/cdnfiles/nc/Productos/notfound.jpg
07192512 | Spray Chambers and Brackets | 110868000 | Bracket for mounting Multi-Mode Sample Introduction System (MSIS) on axial and radial ICP, for all Agilent 700 series | Instrument Compatibility 700 series UNSPSC Code 41115411 | 175,00 EUR | https://proquiwebblobstorage.blob.core.windows.net/cdnfiles/nc/Productos/notfound.jpg | https://proquiwebep.azureedge.net/cdnfiles/nc/Productos/notfound.jpg | https://proquiwebep.azureedge.net/cdnfiles/nc/Productos/Agilent/07192512.jpg | https://proquiwebblobstorage.blob.core.windows.net/cdnfiles/nc/Productos/notfound.jpg
07192528 | Miscellaneous Supplies | 7910051590 | Transfer tube, fluorinated ethylene propylene (FEP, for axial ICP with cyclonic and inert Sturman-Masters spray chambers. | Instrument Compatibility 700 seriesVista series UNSPSC Code 41115411 Viewing Angle Axial | 213,00 EUR | https://www.agilent.com/store/images/products/7910051590.jpg | https://proquiwebep.azureedge.net/cdnfiles/nc/Productos/notfound.jpg | https://proquiwebep.azureedge.net/cdnfiles/nc/Productos/Agilent/07192528.jpg | https://proquiwebep.azureedge.net/cdnfiles/nc/Productos/Agilent/07192528.jpg
07192514 | Part Number | 1610114800 | Sample outlet bung, Ertalyte, for the Sturman-Masters inert spray chamber used with ICP-OES | UNSPSC Code 41115411 | 171,00 EUR | https://www.agilent.com/store/images/products/1610114800.jpg | https://proquiwebep.azureedge.net/cdnfiles/nc/Productos/notfound.jpg | https://proquiwebep.azureedge.net/cdnfiles/nc/Productos/Agilent/07192514.jpg | https://proquiwebep.azureedge.net/cdnfiles/nc/Productos/Agilent/07192514.jpg
07192529 | Part Number | 7910052500 | Spray chamber, twister, helix, 1/pk | UNSPSC Code 41115411 | 1 061,00 EUR | https://proquiwebblobstorage.blob.core.windows.net/cdnfiles/nc/Productos/notfound.jpg | https://proquiwebep.azureedge.net/cdnfiles/nc/Productos/notfound.jpg | https://proquiwebep.azureedge.net/cdnfiles/nc/Productos/Agilent/07192529.jpg | https://proquiwebblobstorage.blob.core.windows.net/cdnfiles/nc/Productos/notfound.jpg
07192515 | Nebulizers for ICP-OES | 2010081600 | Nebulizer, K-style High flow (Conikal) concentric glass nebulizer for Liberty Series II axial systems. Recommended for the routine analysis of samples up to 5% TDS. Includes EzyFit sample connector (0.75mm x 700 mm) and EzyLok gas connector. | Chemical Compatibility AqueousAromatic organicsKetone solvents Gas Connector Ezylok Instrument Compatibility Liberty Material Borosilicate glass Name Conikal Nebulizer Sample Particle Size Tolerance 75 µm Notes Routine analysis of samples to 5 % TDS Other Features Suitable for use with AVS/SVS Sample Connection EzyFit Sample Uptake Rate 2 Self Aspirating Yes TDS Handling Capability 5 % TDS Type Concentric UNSPSC Code 41115411 | 753,00 EUR | https://www.agilent.com/store/images/products/2010081600.jpg | https://proquiwebep.azureedge.net/cdnfiles/nc/Productos/notfound.jpg | https://proquiwebep.azureedge.net/cdnfiles/nc/Productos/Agilent/07192515.jpg | https://proquiwebep.azureedge.net/cdnfiles/nc/Productos/Agilent/07192515.jpg
07192530 | Part Number | 7910052600 | Spray chamber, twister, helix, ball joint, 1/pk | UNSPSC Code 41115411 | 1 061,00 EUR | https://proquiwebblobstorage.blob.core.windows.net/cdnfiles/nc/Productos/notfound.jpg | https://proquiwebep.azureedge.net/cdnfiles/nc/Productos/notfound.jpg | https://proquiwebep.azureedge.net/cdnfiles/nc/Productos/Agilent/07192530.jpg | https://proquiwebblobstorage.blob.core.windows.net/cdnfiles/nc/Productos/notfound.jpg
07192516 | Spray Chambers and Brackets | 2010081700 | Spray chamber, cyclonic action, single-pass, glass, for 700 series and Liberty ICP-OES. Provides improved sensitivity with low matrix samples. Reccomended for routine aqeous samples where best signal to noise performance is required. Requires mounting bracket. | Chemical Compatibility Aqueous Drain Fitting Direct Instrument Compatibility 700 seriesLiberty Material Borosilicate Glass Nebulizer Fitting O-rings Notes Needs mounting bracket Outlet Type Straight Removable Baffle No Type Single pass UNSPSC Code 41115411 | 778,00 EUR | https://proquiwebblobstorage.blob.core.windows.net/cdnfiles/nc/Productos/notfound.jpg | https://proquiwebep.azureedge.net/cdnfiles/nc/Productos/notfound.jpg | https://proquiwebep.azureedge.net/cdnfiles/nc/Productos/Agilent/07192516.jpg | https://proquiwebblobstorage.blob.core.windows.net/cdnfiles/nc/Productos/notfound.jpg
07192531 | MSIS & Supplies for ICP-OES | 7910052700 | Transfer tubing, 160 L, includes clip, 1/pk | UNSPSC Code 41115411 | 219,00 EUR | https://proquiwebblobstorage.blob.core.windows.net/cdnfiles/nc/Productos/notfound.jpg | https://proquiwebep.azureedge.net/cdnfiles/nc/Productos/notfound.jpg | https://proquiwebep.azureedge.net/cdnfiles/nc/Productos/Agilent/07192531.jpg | https://proquiwebblobstorage.blob.core.windows.net/cdnfiles/nc/Productos/notfound.jpg
07192517 | Nebulizers for ICP-OES | 2010096400 | Nebulizer, Seaspray concentric glass nebulizer for 700 and Vista Series ICP-OES. Recommended for routine analysis of samples up to 20% TDS. Includes EzyFit sample connector (0.75 mm id x 700mm) and EzyLok gas connector. | Chemical Compatibility AqueousOrganic solvents Gas Connector Ezylok Instrument Compatibility 700 seriesLibertyVista series Material Borosilicate glass Name SeaSpray Nebulizer Sample Particle Size Tolerance 75 µm Notes Routine analysis of samples to 20 % TDS Other Features Suitable for use with AVS/SVS Sample Connection EzyFit Sample Uptake Rate 2 Self Aspirating Yes TDS Handling Capability 20 % TDS Type Concentric UNSPSC Code 41115411 | 1 112,00 EUR | https://www.agilent.com/store/images/products/2010096400.jpg | https://proquiwebep.azureedge.net/cdnfiles/nc/Productos/notfound.jpg | https://proquiwebep.azureedge.net/cdnfiles/nc/Productos/Agilent/07192517.jpg | https://proquiwebep.azureedge.net/cdnfiles/nc/Productos/Agilent/07192517.jpg
07192535 | Sample Compartment Kits | 9910057200 | Sample compartment O-ring kit. Includes all O-rings for the spray chamber area, demountable torch and ASA (compatible with 700 Series and Liberty ICP-OES only) | UNSPSC Code 41115411 | 92,00 EUR | https://www.agilent.com/store/images/products/9910057200.jpg | https://proquiwebep.azureedge.net/cdnfiles/nc/Productos/notfound.jpg | https://proquiwebep.azureedge.net/cdnfiles/nc/Productos/Agilent/07192535.jpg | https://proquiwebep.azureedge.net/cdnfiles/nc/Productos/Agilent/07192535.jpg
07192518 | Nebulizers for ICP-OES | 2010097600 | Nebulizer, slurry glass concentric nebulizer, suitable for samples with particles up to 150 μm or 20% total dissolved solids. Recommended for routine analysis of most organic samples and samples with larger particle sizes such as used oil samples. Includes UnitFit sample connector (0.75 mm id x 700mm) and EzyLok gas connector. | Chemical Compatibility AqueousOrganic solvents Gas Connector Ezylok Instrument Compatibility 700 seriesVista series Material Borosilicate glass Name Slurry Nebulizer Sample Particle Size Tolerance 150 µm Notes Slurry samples with particles to 150 µm or >20 % TDS Other Features Suitable for use with AVS/SVS Sample Connection EzyFit Sample Uptake Rate 4 Self Aspirating Yes TDS Handling Capability 20 % TDS Type Concentric UNSPSC Code 41115411 |  | https://www.agilent.com/store/images/products/2010097600.jpg | https://proquiwebep.azureedge.net/cdnfiles/nc/Productos/notfound.jpg | https://proquiwebep.azureedge.net/cdnfiles/nc/Productos/Agilent/07192518.jpg | https://proquiwebep.azureedge.net/cdnfiles/nc/Productos/Agilent/07192518.jpg
07192536 | Part Number | 9910057400 | V-groove nebulizer kit, inert, for the Sturman-Masters spray chamber. Recommended for samples containing hydrofluoric acid, fusions, slurries, or >20% TDS.Includes nebulizer body, sample capillary, nebulizer gas connector, cleaning wire. | Chemical Compatibility AqueousHF acidOrganic solvents Gas Connector Quick release Instrument Compatibility 700 seriesLibertyVista series Material PEEK Name V-Groove Nebulizer Sample Particle Size Tolerance 350 µm Notes Samples with hydrofluoric acid, fusions, slurries, or >20 % TDS Other Features Only compatible with Sturman-Master spray chamber Sample Connection Direct Self Aspirating Yes TDS Handling Capability 25 % TDS Type V-groove UNSPSC Code 41115411 | 1 239,00 EUR | https://www.agilent.com/store/images/products/9910057400.jpg | https://proquiwebep.azureedge.net/cdnfiles/nc/Productos/notfound.jpg | https://proquiwebep.azureedge.net/cdnfiles/nc/Productos/Agilent/07192536.jpg | https://proquiwebep.azureedge.net/cdnfiles/nc/Productos/Agilent/07192536.jpg
07201628 | Part Number | CP9104I5 | J&W VF-624ms, fs,5 in. cage, 0.32 mm, 30 m, 1,8 µm, 1/pk | UNSPSC Code 41115710 | 1 046,00 EUR | https://proquiwebblobstorage.blob.core.windows.net/cdnfiles/nc/Productos/notfound.jpg | https://proquiwebep.azureedge.net/cdnfiles/nc/Productos/notfound.jpg | https://proquiwebep.azureedge.net/cdnfiles/nc/Productos/Agilent/07201628.jpg | https://proquiwebblobstorage.blob.core.windows.net/cdnfiles/nc/Productos/notfound.jpg
07192520 | Nebulizers for MP-AES | 2010106800 | Nebulizer, K-style (Conikal) concentric, glass, recommended for routine analysis of organic solvents and samples with up to 5% dissolved solids. Replacement nebulizer supplied with Conikal sample introduction kit (pn G8007AA #012). Recommended for routine analysis of most sample types where high sensitivity is required. | Chemical Compatibility AqueousAromatic organicsKetone solvents Gas Connector Ezylok Instrument Compatibility 700 seriesLibertyVista series Material Borosilicate glass Name Conikal Nebulizer Sample Particle Size Tolerance 75 µm Notes Routine analysis of organic solvents and samples to 5 % TDS Other Features Suitable for use with AVS/SVS Sample Connection EzyFit Sample Uptake Rate 2 Self Aspirating Yes TDS Handling Capability 5 % TDS Type Concentric UNSPSC Code 41115411 | 773,00 EUR | https://proquiwebblobstorage.blob.core.windows.net/cdnfiles/nc/Productos/notfound.jpg | https://proquiwebep.azureedge.net/cdnfiles/nc/Productos/notfound.jpg | https://proquiwebep.azureedge.net/cdnfiles/nc/Productos/Agilent/07192520.jpg | https://proquiwebblobstorage.blob.core.windows.net/cdnfiles/nc/Productos/notfound.jpg
07192539 | Torch Spares | 9910107100 | GazFit fittings, 6 mm id, for one piece and semi-demountable ICP-OES torches, 4/pk | Instrument Compatibility 700 seriesLibertyVista series UNSPSC Code 41115411 | 86,00 EUR | https://proquiwebblobstorage.blob.core.windows.net/cdnfiles/nc/Productos/notfound.jpg | https://proquiwebep.azureedge.net/cdnfiles/nc/Productos/notfound.jpg | https://proquiwebep.azureedge.net/cdnfiles/nc/Productos/Agilent/07192539.jpg | https://proquiwebblobstorage.blob.core.windows.net/cdnfiles/nc/Productos/notfound.jpg
07192521 | Repair Parts | 2410020500 | Tubing, capillary, nebulizer, for ketone-based organic samples, per m | UNSPSC Code 41115411 | 10,00 EUR | https://proquiwebblobstorage.blob.core.windows.net/cdnfiles/nc/Productos/notfound.jpg | https://proquiwebep.azureedge.net/cdnfiles/nc/Productos/notfound.jpg | https://proquiwebep.azureedge.net/cdnfiles/nc/Productos/Agilent/07192521.jpg | https://proquiwebblobstorage.blob.core.windows.net/cdnfiles/nc/Productos/notfound.jpg
07192540 | O-Rings & Fittings for ICP-OES | 9910107700 | Sample inlet (EzyFit) fitting for Conikal glass concentric nebulizer. 0.75 mm ID x 1.3 mm OD capillary tubing, 10/pk. | Inner Diameter (ID) 0.75 mm Instrument Compatibility 410042004210700 seriesLibertyVista series Length 700 mm Outer Diameter (OD) 1.3 mm UNSPSC Code 41115411 Where Used Nebulizer | 200,00 EUR | https://proquiwebblobstorage.blob.core.windows.net/cdnfiles/nc/Productos/notfound.jpg | https://proquiwebep.azureedge.net/cdnfiles/nc/Productos/notfound.jpg | https://proquiwebep.azureedge.net/cdnfiles/nc/Productos/Agilent/07192540.jpg | https://proquiwebblobstorage.blob.core.windows.net/cdnfiles/nc/Productos/notfound.jpg
07192641 | DAD & MWD Supplies for HPLC | G5615-60018 | Bio-inert max light cartridge cell, 10 mm, 1.0 uL, 60 bar. for G4212A/B | Application Compatibility Bio-inert Brand InfinityLab Module Compatibility Detector Path Length 10 mm System Compatibility 1260 Infinity Bio-Inert LC System1260 Infinity II Bio-Inert LC System Technique LC UNSPSC Code 41115701 Use With Instrument G4212AG4212B Volume 1 µL | 4 843,00 EUR | https://proquiwebblobstorage.blob.core.windows.net/cdnfiles/nc/Productos/notfound.jpg | https://proquiwebep.azureedge.net/cdnfiles/nc/Productos/notfound.jpg | https://proquiwebep.azureedge.net/cdnfiles/nc/Productos/Agilent/07192641.jpg | https://proquiwebblobstorage.blob.core.windows.net/cdnfiles/nc/Productos/notfound.jpg
07192522 | Other Tubing for MP-AES | 3710035400 | Tubing, solvent resistant drain, for spray chamber to peristaltic pump waste line, used with glass cyclonic spray chamber, per m | Notes Connects spray chamber to peristaltic pump waste line UNSPSC Code 41115700 | 34,00 EUR | https://proquiwebblobstorage.blob.core.windows.net/cdnfiles/nc/Productos/notfound.jpg | https://proquiwebep.azureedge.net/cdnfiles/nc/Productos/notfound.jpg | https://proquiwebep.azureedge.net/cdnfiles/nc/Productos/Agilent/07192522.jpg | https://proquiwebblobstorage.blob.core.windows.net/cdnfiles/nc/Productos/notfound.jpg
07192541 | O-Rings & Fittings for ICP-OES | 9910127800 | Gas inlet connector, for concentric glass nebulizer used with ICP-OES. Includes Ezylok connector, gas hose adaptor, locking clamp. | Instrument Compatibility 700 seriesLibertyVista series Notes Suitable for 700 Series and Vista Series ICP-OES UNSPSC Code 41115411 Where Used Nebulizer | 53,00 EUR | https://www.agilent.com/store/images/products/9910127800.jpg | https://proquiwebep.azureedge.net/cdnfiles/nc/Productos/notfound.jpg | https://proquiwebep.azureedge.net/cdnfiles/nc/Productos/Agilent/07192541.jpg | https://proquiwebep.azureedge.net/cdnfiles/nc/Productos/Agilent/07192541.jpg
07192642 | DAD & MWD Supplies for HPLC | G5615-60022 | InfinityLab bio-inert standard flow cell, with RFID tag, 10 mm, 13 µL, 120 bar. for G1315C/D, G1365C/D, G7115A, and G7165A | Application Compatibility Bio-inert Brand InfinityLab Module Compatibility Detector Path Length 10 mm System Compatibility 1260 Infinity Bio-Inert LC System1260 Infinity II Bio-Inert LC System Technique LC UNSPSC Code 41115701 Use With Instrument G1315CG1315DG1365CG1365DG7115AG7165A Volume 13 µL | 2 388,00 EUR | https://www.agilent.com/store/images/products/G5615-60022_320x320.jpg | https://proquiwebep.azureedge.net/cdnfiles/nc/Productos/notfound.jpg | https://proquiwebep.azureedge.net/cdnfiles/nc/Productos/Agilent/07192642.jpg | https://proquiwebep.azureedge.net/cdnfiles/nc/Productos/Agilent/07192642.jpg
07192525 | Spray Chambers and Brackets | 7910043700 | Spray chamber, cyclonic action, double-pass, glass for axial 700 series and Liberty ICP-OES with organic solvents, high matrix, high total dissolved solids. Requires mounting bracket. | Chemical Compatibility AqueousOrganic solvents Drain Fitting Direct Instrument Compatibility 700 seriesLibertyVista series Material Borosilicate Glass Nebulizer Fitting O-rings Notes Needs mounting bracket Outlet Type Straight Removable Baffle No Type Double pass UNSPSC Code 41115411 | 1 021,00 EUR | https://proquiwebblobstorage.blob.core.windows.net/cdnfiles/nc/Productos/notfound.jpg | https://proquiwebep.azureedge.net/cdnfiles/nc/Productos/notfound.jpg | https://proquiwebep.azureedge.net/cdnfiles/nc/Productos/Agilent/07192525.jpg | https://proquiwebblobstorage.blob.core.windows.net/cdnfiles/nc/Productos/notfound.jpg
07192542 | Part Number | CP913246 | Nebulizer, inert Mira Mist, PTFE, for high TDS applications for ICP-OES. Enhanced parallel path nebulizer gives high salts and TDS capability and handles aggressive acid digests. Suitable for all acids, including HF, and organic solvents. | Chemical Compatibility AqueousHF acidOrganic solvents Compatible with Advanced Valve System (AVS) Yes Gas Connector Threaded connector Instrument Compatibility 5100511058005900700 seriesLibertyVista series Material PTFE Name MiraMist Nebulizer Sample Particle Size Tolerance 150 µm Notes Routine analysis of samples to 20 % TDS including aggressive acids and organic solvents Other Features Suitable for use with AVS/SVS Sample Connection Threaded connector Self Aspirating No TDS Handling Capability 20 % TDS Type Parallel path | 1 559,00 EUR | https://proquiwebblobstorage.blob.core.windows.net/cdnfiles/nc/Productos/notfound.jpg | https://proquiwebep.azureedge.net/cdnfiles/nc/Productos/notfound.jpg | https://proquiwebep.azureedge.net/cdnfiles/nc/Productos/Agilent/07192542.jpg | https://proquiwebblobstorage.blob.core.windows.net/cdnfiles/nc/Productos/notfound.jpg
07192643 | Capillaries for HPLC | G5615-87302 | Capillary, PEEK, stainless-steel clad, 0.17 mm id, 500 mm length, special. Outlet capillary for bio-inert flow cell DAD | Application Compatibility Bio-inert Capillary Subtype Special Fitting Type Left End U (female connector, Swagelok, 1.6 mm ID, stainless steel) Fitting Type Right End Special Inner Diameter (ID) 0.17 mm Length 210 mm Material PEEK/SST Module Compatibility Detector Swage Status Fitting Left End Pre-swaged Swage Status Fitting Right End Pre-swaged System Compatibility 1260 Infinity Bio-Inert LC System1260 Infinity II Bio-Inert LC System | 425,00 EUR | https://proquiwebblobstorage.blob.core.windows.net/cdnfiles/nc/Productos/notfound.jpg | https://proquiwebep.azureedge.net/cdnfiles/nc/Productos/notfound.jpg | https://proquiwebep.azureedge.net/cdnfiles/nc/Productos/Agilent/07192643.jpg | https://proquiwebblobstorage.blob.core.windows.net/cdnfiles/nc/Productos/notfound.jpg
07192526 | Torch Spares | 7910051290 | Transfer tube FEP cyclone spray chamber for radial ICP. FEP transfer tube carrying sample aerosol from cyclonic spray chamber to torch. For radial ICP | Instrument Compatibility 700 seriesVista series UNSPSC Code 41115411 Viewing Angle Radial | 213,00 EUR | https://proquiwebblobstorage.blob.core.windows.net/cdnfiles/nc/Productos/notfound.jpg | https://proquiwebep.azureedge.net/cdnfiles/nc/Productos/notfound.jpg | https://proquiwebep.azureedge.net/cdnfiles/nc/Productos/Agilent/07192526.jpg | https://proquiwebblobstorage.blob.core.windows.net/cdnfiles/nc/Productos/notfound.jpg
07192543 | Part Number | CP914506 | Nebulizer, inert Mira Mist, PEEK, for high TDS applications for ICP-OES. Enhanced parallel path nebulizer gives high salts and TDS capability. Not suitable for HF, high concentrations of acids and some organic solvents. | Chemical Compatibility AqueousOrganic solvents Compatible with Advanced Valve System (AVS) Yes Gas Connector Threaded connector Instrument Compatibility 5100511058005900700 seriesLibertyVista series Material PEEK Name MiraMist Nebulizer Sample Particle Size Tolerance 150 µm Notes Routine analysis of samples to 20 % TDS (not recommended for aggressive acids or organic solvents) Other Features Suitable for use with AVS/SVS Sample Connection Threaded connector Self Aspirating No TDS Handling Capability 20 % TDS Type Parallel path UNSPSC Code 41115411 | 1 410,00 EUR | https://www.agilent.com/store/images/products/CP914506.jpg | https://proquiwebep.azureedge.net/cdnfiles/nc/Productos/notfound.jpg | https://proquiwebep.azureedge.net/cdnfiles/nc/Productos/Agilent/07192543.jpg | https://proquiwebep.azureedge.net/cdnfiles/nc/Productos/Agilent/07192543.jpg
07192527 | Torch Spares | 7910051490 | Transfer tube FEP Sturman-Masters spray chamber for radial ICP. FEP transfer tube carrying sample aerosol from inert Sturman-Masters spray chamber to torch. For radial ICP | Instrument Compatibility 700 seriesVista series UNSPSC Code 41115411 Viewing Angle Radial | 213,00 EUR | https://proquiwebblobstorage.blob.core.windows.net/cdnfiles/nc/Productos/notfound.jpg | https://proquiwebep.azureedge.net/cdnfiles/nc/Productos/notfound.jpg | https://proquiwebep.azureedge.net/cdnfiles/nc/Productos/Agilent/07192527.jpg | https://proquiwebblobstorage.blob.core.windows.net/cdnfiles/nc/Productos/notfound.jpg
07201629 | VF-624ms | CP9105 | J&W VF-624ms GC Column, 60 m, 0.32 mm, 1.80 μm, 7 inch cage. This is the most common GC column format compatible with Agilent 5890, 6890, 7820, 7890, 8860, and 8890 series GC systems and all non-Agilent GC systems with a similarly sized oven. | Capillary Tubing Fused Silica Film Thickness 1.8 µm Format 7 inch GC Column Type GC/MS Inner Diameter (ID) 0.32 mm Length 60 m Phase VF-624ms Polarity Mid Polarity Temperature Range -40 °C-280/300 °C UNSPSC Code 41115710 With Smart Key No | 1 537,00 EUR | https://www.agilent.com/store/images/products/GC_Column_Box_PNP_%20680x680.jpg | https://proquiwebep.azureedge.net/cdnfiles/nc/Productos/notfound.jpg | https://proquiwebep.azureedge.net/cdnfiles/nc/Productos/Agilent/07201629.jpg | https://proquiwebep.azureedge.net/cdnfiles/nc/Productos/Agilent/07201629.jpg
07192644 | Flow Cells for HPLC | G5615-87331 | Capillary Holder Cell 0.17mm BIO | Application Compatibility Analytical Module Compatibility Detector Technique LC | 476,00 EUR | https://proquiwebblobstorage.blob.core.windows.net/cdnfiles/nc/Productos/notfound.jpg | https://proquiwebep.azureedge.net/cdnfiles/nc/Productos/notfound.jpg | https://proquiwebep.azureedge.net/cdnfiles/nc/Productos/Agilent/07192644.jpg | https://proquiwebblobstorage.blob.core.windows.net/cdnfiles/nc/Productos/notfound.jpg
07192545 | Part Number | CP914815 | Nebulizer, VEE spray, ceramic |  | 2 248,00 EUR | https://proquiwebblobstorage.blob.core.windows.net/cdnfiles/nc/Productos/notfound.jpg | https://proquiwebep.azureedge.net/cdnfiles/nc/Productos/notfound.jpg | https://proquiwebep.azureedge.net/cdnfiles/nc/Productos/Agilent/07192545.jpg | https://proquiwebblobstorage.blob.core.windows.net/cdnfiles/nc/Productos/notfound.jpg
07192645 | Bio-inert Fraction Collector | G5664-68712 | Tubing kit, for G5664A bio-inert fraction collector. incl. bio-inert PEEK tubings G5664-86703 and G5664-86706, and PEEK finger-tight fitting 0100-1516 | Application Compatibility Bio-inert Module Compatibility Fraction Collector Product Type Fraction Collector Capillary Kit Technique LC | 478,00 EUR | https://proquiwebblobstorage.blob.core.windows.net/cdnfiles/nc/Productos/notfound.jpg | https://proquiwebep.azureedge.net/cdnfiles/nc/Productos/notfound.jpg | https://proquiwebep.azureedge.net/cdnfiles/nc/Productos/Agilent/07192645.jpg | https://proquiwebblobstorage.blob.core.windows.net/cdnfiles/nc/Productos/notfound.jpg
07192546 | Spray Chamber Brackets & Accessories for ICP-OES | G8010-60227 | Clamp for ball joint connector between spray chamber and inert torch, for Agilent MP-AES. Ensures gas-tight seal on ball joint connector, suitable for use with inert torch. | Instrument Compatibility 410042004210 UNSPSC Code 41113000 | 97,00 EUR | https://www.agilent.com/store/images/products/G8010-60227_os.jpg | https://proquiwebep.azureedge.net/cdnfiles/nc/Productos/notfound.jpg | https://proquiwebep.azureedge.net/cdnfiles/nc/Productos/Agilent/07192546.jpg | https://proquiwebep.azureedge.net/cdnfiles/nc/Productos/Agilent/07192546.jpg
07192646 | Bio-inert Injection Unit | G5667-40500 | Tool for needle adjustment | Application Compatibility Bio-inert Technique LC UNSPSC Code 41115714 | 119,00 EUR | https://proquiwebblobstorage.blob.core.windows.net/cdnfiles/nc/Productos/notfound.jpg | https://proquiwebep.azureedge.net/cdnfiles/nc/Productos/notfound.jpg | https://proquiwebep.azureedge.net/cdnfiles/nc/Productos/Agilent/07192646.jpg | https://proquiwebblobstorage.blob.core.windows.net/cdnfiles/nc/Productos/notfound.jpg
07192712 | Part Number | 01090-87308 | Capillary stainless steel 0.25 x 130 mm S/S ps/ps | Application Compatibility Preparative Capillary Subtype Standard capillary Fitting Type Left End S (Swagelok, 1.6 mm ID, stainless steel, short screw) Fitting Type Right End S (Swagelok, 1.6 mm ID, stainless steel, short screw) Inner Diameter (ID) 0.25 mm Length 130 mm Material Stainless Steel Swage Status Fitting Left End Pre-swaged Swage Status Fitting Right End Pre-swaged UNSPSC Code 41115720 | 174,00 EUR | https://www.agilent.com/store/images/products/01090-87308.jpg | https://proquiwebep.azureedge.net/cdnfiles/nc/Productos/notfound.jpg | https://proquiwebep.azureedge.net/cdnfiles/nc/Productos/Agilent/07192712.jpg | https://proquiwebep.azureedge.net/cdnfiles/nc/Productos/Agilent/07192712.jpg
07192547 | Nebulizers for ICP-OES | G8010-60255 | Nebulizer, concentric Seaspray glass nebulizer for 5000 series ICP-OES, for routine analysis of most sample types. Recommended for routine analysis of samples up to 20% TDS. Includes UniFit sample connector (0.75 mm id x 700mm) and EzyLok gas connector. | Chemical Compatibility AqueousOrganic solvents Compatible with Advanced Valve System (AVS) Yes Gas Connector Ezylok Instrument Compatibility 5100511058005900 Material Borosilicate glass Name SeaSpray Nebulizer Sample Particle Size Tolerance 75 µm Notes Routine analysis of samples to 20 % TDS Other Features Suitable for use with AVS/SVS Sample Connection U-Series Sample Uptake Rate 2 Self Aspirating Yes TDS Handling Capability 20 % TDS Type Concentric UNSPSC Code 41113000 | 1 125,00 EUR | https://www.agilent.com/store/images/products/G8010-60255.jpg | https://proquiwebep.azureedge.net/cdnfiles/nc/Productos/notfound.jpg | https://proquiwebep.azureedge.net/cdnfiles/nc/Productos/Agilent/07192547.jpg | https://proquiwebep.azureedge.net/cdnfiles/nc/Productos/Agilent/07192547.jpg
07192647 | Bio-inert Injection Unit | G5667-68711 | Multidraw kit, for bio-inert autosampler. adds 400µl or 1400µl injection volume | Application Compatibility Bio-inert Material PEEK Module Compatibility Autosampler System Compatibility 1260 Infinity Bio-Inert LC System1260 Infinity II Bio-Inert LC System Technique LC UNSPSC Code 41115714 Use With Instrument G5667AG5668A | 973,00 EUR | https://proquiwebblobstorage.blob.core.windows.net/cdnfiles/nc/Productos/notfound.jpg | https://proquiwebep.azureedge.net/cdnfiles/nc/Productos/notfound.jpg | https://proquiwebep.azureedge.net/cdnfiles/nc/Productos/Agilent/07192647.jpg | https://proquiwebblobstorage.blob.core.windows.net/cdnfiles/nc/Productos/notfound.jpg
07192713 | Capillaries for HPLC | 01090-87611 | Capillary stainless steel 0.12 x 105 mm S/S ps/ns | Application Compatibility Analytical Capillary Subtype Standard capillary Fitting Type Left End S (Swagelok, 1.6 mm ID, stainless steel, short screw) Fitting Type Right End S (Swagelok, 1.6 mm ID, stainless steel, short screw) Inner Diameter (ID) 0.12 mm Length 105 mm Material Stainless Steel Swage Status Fitting Left End Pre-swaged Swage Status Fitting Right End Non-swaged Technique LC UNSPSC Code 41115720 | 149,00 EUR | https://www.agilent.com/store/images/products/01090-87305.jpg | https://proquiwebep.azureedge.net/cdnfiles/nc/Productos/notfound.jpg | https://proquiwebep.azureedge.net/cdnfiles/nc/Productos/Agilent/07192713.jpg | https://proquiwebep.azureedge.net/cdnfiles/nc/Productos/Agilent/07192713.jpg
07192548 | Spray Chambers for ICP-OES | G8010-60256 | Double-pass spray chamber, glass cyclonic design with ball joint socket and UniFit drain outlet, for Agilent 5000 series ICP-OES. For use with aqueous, organic solvents, high matrix or high TDS samples. Includes Helix nebulizer seal and UniFit drain outlet. | Chemical Compatibility AqueousOrganic solvents Drain Fitting UniFit Instrument Compatibility 5100511058005900 Material Borosilicate Glass Nebulizer Fitting Helix Outlet Type Ball joint Removable Baffle No Type Double pass UNSPSC Code 41113000 | 1 021,00 EUR | https://www.agilent.com/store/images/products/G8010-68009_G8010-60256.jpg | https://proquiwebep.azureedge.net/cdnfiles/nc/Productos/notfound.jpg | https://proquiwebep.azureedge.net/cdnfiles/nc/Productos/Agilent/07192548.jpg | https://proquiwebep.azureedge.net/cdnfiles/nc/Productos/Agilent/07192548.jpg
07192648 | Kits | G5667-68735 | Preventative Maintenance Kit for 1260 Infinity bio-inert high performance autosampler | Application Compatibility Bio-inert Brand InfinityLab Module Compatibility Autosampler System Compatibility 1260 Infinity LC System Technique LC UNSPSC Code 41115715 Use With Instrument G5667A | 3 025,00 EUR | https://proquiwebblobstorage.blob.core.windows.net/cdnfiles/nc/Productos/notfound.jpg | https://proquiwebep.azureedge.net/cdnfiles/nc/Productos/notfound.jpg | https://proquiwebep.azureedge.net/cdnfiles/nc/Productos/Agilent/07192648.jpg | https://proquiwebblobstorage.blob.core.windows.net/cdnfiles/nc/Productos/notfound.jpg
07192714 | Metering Device Supplies for HPLC | 0905-1599 | Piston seal, for G2258A Dual Loop autosampler | Application Compatibility Analytical Module Compatibility Autosampler System Compatibility 1100 LC System Technique LC UNSPSC Code 41105106 Use With Instrument G2258A | 71,00 EUR | https://proquiwebblobstorage.blob.core.windows.net/cdnfiles/nc/Productos/notfound.jpg | https://proquiwebep.azureedge.net/cdnfiles/nc/Productos/notfound.jpg | https://proquiwebep.azureedge.net/cdnfiles/nc/Productos/Agilent/07192714.jpg | https://proquiwebblobstorage.blob.core.windows.net/cdnfiles/nc/Productos/notfound.jpg
07192549 | Nebulizers for ICP-OES | G8010-60270 | Nebulizer, glass concentric Conikal U-series nebulizer, for routine analysis of most organic samples and samples with up to 5% TDS (without large particulates). Recommended for routine analysis of organic solvents and samples u to 5% TDS. Includes UnitFit sample connector (0.75 mm id x 700mm) and EzyLok gas connector. | Chemical Compatibility AqueousOrganic solvents Compatible with Advanced Valve System (AVS) Yes Gas Connector Ezylok Instrument Compatibility 5100511058005900 Material Borosilicate glass Name Conikal Nebulizer Sample Particle Size Tolerance 75 µm Notes Routine analysis of organic solvents and samples to 5 % TDS Other Features Suitable for use with AVS/SVS Sample Connection U-Series Sample Uptake Rate 2 Self Aspirating Yes TDS Handling Capability 5 % TDS Type Concentric UNSPSC Code 41113000 | 739,00 EUR | https://www.agilent.com/store/images/products/G8010-68009_G8010-60270.jpg | https://proquiwebep.azureedge.net/cdnfiles/nc/Productos/notfound.jpg | https://proquiwebep.azureedge.net/cdnfiles/nc/Productos/Agilent/07192549.jpg | https://proquiwebep.azureedge.net/cdnfiles/nc/Productos/Agilent/07192549.jpg
07192715 | Part Number | 1610126500 | Fitting, for tube nut and ferrule, 1/16 in., 10/pk | UNSPSC Code 41115717 | 400,00 EUR | https://proquiwebblobstorage.blob.core.windows.net/cdnfiles/nc/Productos/notfound.jpg | https://proquiwebep.azureedge.net/cdnfiles/nc/Productos/notfound.jpg | https://proquiwebep.azureedge.net/cdnfiles/nc/Productos/Agilent/07192715.jpg | https://proquiwebblobstorage.blob.core.windows.net/cdnfiles/nc/Productos/notfound.jpg
07192649 | Bio-inert Injection Unit | G5667-87200 | Needle assembly, Bio-inert, for G5667A Bio-inert high performance autosampler. Compatible with needle seat G5667-81008 | Application Compatibility Bio-inert Module Compatibility Autosampler Needle Material Ceramic System Compatibility 1260 Infinity Bio-Inert LC System Technique LC UNSPSC Code 41115714 Use With Instrument G5667A | 1 128,00 EUR | https://www.agilent.com/store/images/products/G5667-87200_320x320.jpg | https://proquiwebep.azureedge.net/cdnfiles/nc/Productos/notfound.jpg | https://proquiwebep.azureedge.net/cdnfiles/nc/Productos/Agilent/07192649.jpg | https://proquiwebep.azureedge.net/cdnfiles/nc/Productos/Agilent/07192649.jpg
07192550 | Spray Chambers and Brackets | G8010-60271 | ICP Single-pass spray chamber, glass cyclonic design with ball joint socket and UniFit drain outlet, for Agilent 5000 series ICP-OES. For use with aqueous and low matrix samples where best sensitivity and lowest LODs are required. Includes Helix nebulizer seal and UniFit drain outlet. | Chemical Compatibility Aqueous Drain Fitting UniFit Instrument Compatibility 5100511058005900 Material Borosilicate Glass Nebulizer Fitting Helix Outlet Type Ball joint Removable Baffle No Type Single pass UNSPSC Code 41113000 | 759,00 EUR | https://www.agilent.com/store/images/products/G8010-60271-agilent.png | https://proquiwebep.azureedge.net/cdnfiles/nc/Productos/notfound.jpg | https://proquiwebep.azureedge.net/cdnfiles/nc/Productos/Agilent/07192550.jpg | https://proquiwebep.azureedge.net/cdnfiles/nc/Productos/Agilent/07192550.jpg
07192650 | Loop Capillaries | G5668-60500 | Sample loop assembly, PEEK-lined stainless steel, 100 µL. for G5668A bio-inert Multisampler | Material PEEK-lined stainless steel Product Type Loop Technique LC Volume 100 µL | 1 353,00 EUR | https://proquiwebblobstorage.blob.core.windows.net/cdnfiles/nc/Productos/notfound.jpg | https://proquiwebep.azureedge.net/cdnfiles/nc/Productos/notfound.jpg | https://proquiwebep.azureedge.net/cdnfiles/nc/Productos/Agilent/07192650.jpg | https://proquiwebblobstorage.blob.core.windows.net/cdnfiles/nc/Productos/notfound.jpg
07192716 | Tools for HPLC | 5021-1831 | Test Capillary 0.25 x 500 mm no fittings. special module diagnostic capillary, one end without socket | Application Compatibility Preparative Capillary Subtype Special Fitting Type Left End No fitting Fitting Type Right End No fitting Inner Diameter (ID) 0.25 mm Length 500 mm Material Stainless Steel UNSPSC Code 41115700 | 59,00 EUR | https://www.agilent.com/store/images/products/Capillary_ST_blank_socket_no_socket_320x320.jpg | https://proquiwebep.azureedge.net/cdnfiles/nc/Productos/notfound.jpg | https://proquiwebep.azureedge.net/cdnfiles/nc/Productos/Agilent/07192716.jpg | https://proquiwebep.azureedge.net/cdnfiles/nc/Productos/Agilent/07192716.jpg
07192551 | Nebulizers for MP-AES | G8010-60293 | Nebulizer, flow blurring, inert OneNeb series 2 nebulizer. Recommended for high sensitivity, organic samples, high TDS samples (with particle sizes < 150 microns) and HF digests. Recommended for routine analysis of samples up to 25% TDS with particle sizes <150 microns; inert construction makes it suitable for most solution types, including HF acid. Includes replaceable sample capillary/connector assembly, quick release connector for nebulizer gas inlet, and conical adapter for peristaltic pump tubing. | Chemical Compatibility AqueousHF acidOrganic solvents Compatible with Advanced Valve System (AVS) No Gas Connector Quick release Instrument Compatibility 5100511058005900700 seriesLibertyVista series Material PEEK Name OneNeb Nebulizer Sample Particle Size Tolerance 150 µm Notes Ideal for routine analysis of samples up to 25 % TDS with good precision and better sensitivity than a SeaSpray; inert construction makes it suitable for most solution types Other Features Not suitable for use with SVS/AVS Sample Connection Direct Self Aspirating No TDS Handling Capability 25 % TDS Type Flow-blurring UNSPSC Code 41113000 | 1 029,00 EUR | https://www.agilent.com/store/images/products/G8010-68007_G8010-60293.jpg | https://proquiwebep.azureedge.net/cdnfiles/nc/Productos/notfound.jpg | https://proquiwebep.azureedge.net/cdnfiles/nc/Productos/Agilent/07192551.jpg | https://proquiwebep.azureedge.net/cdnfiles/nc/Productos/Agilent/07192551.jpg
07192651 | Sampler & Maintenance Kits for HPLC | G5668-68730 | Preventive Maintenance Kit for 1260 infinity II bio-inert Multisampler G5668A. Includes needle, needle seat, rotor seal | Application Compatibility Bio-inert Brand InfinityLab Module Compatibility Autosampler System Compatibility 1260 Infinity II Bio-Inert LC System Technique LC UNSPSC Code 41115714 Use With Instrument G5668A | 2 831,00 EUR | https://proquiwebblobstorage.blob.core.windows.net/cdnfiles/nc/Productos/notfound.jpg | https://proquiwebep.azureedge.net/cdnfiles/nc/Productos/notfound.jpg | https://proquiwebep.azureedge.net/cdnfiles/nc/Productos/Agilent/07192651.jpg | https://proquiwebblobstorage.blob.core.windows.net/cdnfiles/nc/Productos/notfound.jpg
07192717 | Capillaries for HPLC | 5022-2159 | Capillary stainless steel 0.12 x 2000 mm U/U. restriction capillary with female connectors | Application Compatibility Analytical Capillary Subtype Special Fitting Type Left End U (female connector, Swagelok, 1.6 mm ID, stainless steel) Fitting Type Right End U (female connector, Swagelok, 1.6 mm ID, stainless steel) Inner Diameter (ID) 0.12 mm Length 2000 mm Material Stainless Steel Swage Status Fitting Left End Pre-swaged Swage Status Fitting Right End Pre-swaged Technique LC UNSPSC Code 41115700 | 155,00 EUR | https://www.agilent.com/store/images/products/Capillary_ST_blank_U_U_320x320.jpg | https://proquiwebep.azureedge.net/cdnfiles/nc/Productos/notfound.jpg | https://proquiwebep.azureedge.net/cdnfiles/nc/Productos/Agilent/07192717.jpg | https://proquiwebep.azureedge.net/cdnfiles/nc/Productos/Agilent/07192717.jpg
07192552 | OneNeb Series 2 | G8010-60345 | Sample inlet fitting, for OneNeb Series 2 nebulizer. Includes capillary connector with captive sample capillary tubing 0.5 mm id, 1/16 inch od, 750 mm long | Inner Diameter (ID) 0.5 mm Instrument Compatibility 4100420042105100511058005900700 seriesLibertyPE Avio seriesPE Optima seriesVista series Length 750 mm Notes Suitable for the OneNeb Series 2 nebulizer Outer Diameter (OD) 1.59 mm UNSPSC Code 41113000 Where Used Nebulizer | 105,00 EUR | https://www.agilent.com/store/images/products/G8010-60345-2_os.jpg | https://proquiwebep.azureedge.net/cdnfiles/nc/Productos/notfound.jpg | https://proquiwebep.azureedge.net/cdnfiles/nc/Productos/Agilent/07192552.jpg | https://proquiwebep.azureedge.net/cdnfiles/nc/Productos/Agilent/07192552.jpg
07192652 | Bio-inert Injection Unit | G5668-87017 | Needle seat, 0.17 mm ID capillary, for G5668A for 1260 Infinity II Series Bio-inert Multisampler. Compatible with needle assembly G5668-87200 | Application Compatibility Bio-inert Module Compatibility Autosampler System Compatibility 1260 Infinity II Bio-Inert LC System Technique LC Use With Instrument G5668A | 1 150,00 EUR | https://proquiwebblobstorage.blob.core.windows.net/cdnfiles/nc/Productos/notfound.jpg | https://proquiwebep.azureedge.net/cdnfiles/nc/Productos/notfound.jpg | https://proquiwebep.azureedge.net/cdnfiles/nc/Productos/Agilent/07192652.jpg | https://proquiwebblobstorage.blob.core.windows.net/cdnfiles/nc/Productos/notfound.jpg
07192553 | Nebulizers for ICP-OES | G8010-60347 | Nebulizer, glass concentric U-series slurry nebulizer, suitable for samples with particles up to 150 μm or 20% total dissolved solids. Recommended for routine analysis of most organic samples and samples with larger particle sizes such as used oil samples. Includes UnitFit sample connector (0.75 mm id x 700 mm) and threaded Direct Connection gas line with ratchet nebulizer gas connector. | Chemical Compatibility AqueousOrganic solvents Compatible with Advanced Valve System (AVS) Yes Gas Connector Threaded connector Instrument Compatibility 5100511058005900 Material Borosilicate glass Name Slurry Nebulizer Sample Particle Size Tolerance 150 µm Notes Recommended for routine analysis of most organic samples and samples with larger particle sizes e.g. for used oil samples Other Features Suitable for use with AVS/SVS Sample Connection U-Series Sample Uptake Rate 4 Self Aspirating Yes TDS Handling Capability 20 % TDS Type Concentric UNSPSC Code 41113000 | 819,00 EUR | https://proquiwebblobstorage.blob.core.windows.net/cdnfiles/nc/Productos/notfound.jpg | https://proquiwebep.azureedge.net/cdnfiles/nc/Productos/notfound.jpg | https://proquiwebep.azureedge.net/cdnfiles/nc/Productos/Agilent/07192553.jpg | https://proquiwebblobstorage.blob.core.windows.net/cdnfiles/nc/Productos/notfound.jpg
07192718 | Supplies | 5022-6503 | PEEK tubing, 1/32 in. od, 0.4 mm ID, 450 mm | Inner Diameter (ID) 0.4 mm Length 450 mm Material PEEK Outer Diameter (OD) 0.8 mm Technique LC UNSPSC Code 41115700 | 21,00 EUR | https://proquiwebblobstorage.blob.core.windows.net/cdnfiles/nc/Productos/notfound.jpg | https://proquiwebep.azureedge.net/cdnfiles/nc/Productos/notfound.jpg | https://proquiwebep.azureedge.net/cdnfiles/nc/Productos/Agilent/07192718.jpg | https://proquiwebblobstorage.blob.core.windows.net/cdnfiles/nc/Productos/notfound.jpg
07192653 | Needles and Needle Seats | G5668-87200 | Needle assembly, Bio-inert, for G5668A. 1260 Infinity II Series Bio-inert Multisampler. Compatible with needle seat G5668-87017 | Application Compatibility Bio-inert Module Compatibility Autosampler Needle Material Ceramic System Compatibility 1260 Infinity II Bio-Inert LC System Technique LC Use With Instrument G5668A | 1 274,00 EUR | https://proquiwebblobstorage.blob.core.windows.net/cdnfiles/nc/Productos/notfound.jpg | https://proquiwebep.azureedge.net/cdnfiles/nc/Productos/notfound.jpg | https://proquiwebep.azureedge.net/cdnfiles/nc/Productos/Agilent/07192653.jpg | https://proquiwebblobstorage.blob.core.windows.net/cdnfiles/nc/Productos/notfound.jpg
07192554 | Volatile Organics | G8010-68004 | Volatile organic sample introduction kit for Agilent 5000 series RV ICP-OES. Includes Conikal nebulizer, glass, U-series (p/n G8010-60270), Easy-fit fully demountable torch, with organics outer tube-set and 0.8mm id injector (p/n G8020-68001), sample and waste tubes, FPM, white/white (p/n 3710043700), blue/blue (p/n 3710043900) and solvent resistant drain tubing (p/n 3710035400). | Instrument Compatibility 510051105800 Kit Type Volatile organics Notes Conikal nebulizer, demountable Easy-fit torch with 0.8 mm id injector, solvent resistant drain tubing and FPM peristaltic pump tubes for sample (white/white tabs) and waste (blue/blue tabs). Requires but does NOT include a cooled spray chamber. The IsoMist peltier cooled spray chamber is recommended. UNSPSC Code 41113000 Viewing Angle Radial | 3 697,00 EUR | https://www.agilent.com/store/images/products/G8010-68004.jpg | https://proquiwebep.azureedge.net/cdnfiles/nc/Productos/notfound.jpg | https://proquiwebep.azureedge.net/cdnfiles/nc/Productos/Agilent/07192554.jpg | https://proquiwebep.azureedge.net/cdnfiles/nc/Productos/Agilent/07192554.jpg
07192719 | Seal Wash | 5042-8507 | Peristaltic pump with silicone tubing. For 1100/1200, Infinity, Infinity II LC pumps | Application Compatibility Analytical Module Compatibility Pump Technique LC UNSPSC Code 41115700 | 60,00 EUR | https://www.agilent.com/store/images/products/5042-8507.jpg | https://proquiwebep.azureedge.net/cdnfiles/nc/Productos/notfound.jpg | https://proquiwebep.azureedge.net/cdnfiles/nc/Productos/Agilent/07192719.jpg | https://proquiwebep.azureedge.net/cdnfiles/nc/Productos/Agilent/07192719.jpg
07192654 | Column Thermostat Accessories for HPLC | G7116-60009 | InfinityLab bio-inert Quick-Connect heat exchanger, with fittings, for multicolumn thermostat (G7116A/B). Compatible for use with Quick Connect fitting | Application Compatibility Bio-inert Brand InfinityLab Material PEEK/SST Module Compatibility Column Compartment System Compatibility 1260 Infinity II Bio-Inert LC System Technique LC Use With Instrument G7116AG7116B | 1 521,00 EUR | https://proquiwebblobstorage.blob.core.windows.net/cdnfiles/nc/Productos/notfound.jpg | https://proquiwebep.azureedge.net/cdnfiles/nc/Productos/notfound.jpg | https://proquiwebep.azureedge.net/cdnfiles/nc/Productos/Agilent/07192654.jpg | https://proquiwebblobstorage.blob.core.windows.net/cdnfiles/nc/Productos/notfound.jpg
07192555 | Application Kits for ICP-OES | G8010-68005 | Volatile organic sample introduction kit for Agilent 5000 series Dual View (VDV/SVDV) ICP-OES. Includes white/white FPM sample pump tubes (p/n 3710043700), blue/blue FPM waste pump tubes (p/n 3710043900), solvent resistant drain tubing (p/n 3710035400), Conikal nebulizer (p/n G8010-60270), fully demountable Easy-fit torch with organics outer tube-set and 0.8 mm id injector (G8020-68001). | Instrument Compatibility 5100511058005900 Kit Type Volatile organics Notes Conikal nebulizer, demountable Easy-fit torch with 0.8 mm id injector, solvent resistant drain tubing and FPM peristaltic pump tubes for sample (white/white tabs) and waste (blue/blue tabs). Requires but does NOT include a cooled spray chamber. The IsoMist peltier cooled spray chamber is recommended. UNSPSC Code 41113000 Viewing Angle Dual view | 3 697,00 EUR | https://www.agilent.com/store/images/products/G8010-68004.jpg | https://proquiwebep.azureedge.net/cdnfiles/nc/Productos/notfound.jpg | https://proquiwebep.azureedge.net/cdnfiles/nc/Productos/Agilent/07192555.jpg | https://proquiwebep.azureedge.net/cdnfiles/nc/Productos/Agilent/07192555.jpg
07192720 | Vacuum Degassers | 5042-8922 | Tubing kit, for Agilent G1379B micro-vacuum degasser | Application Compatibility Analytical Module Compatibility Degasser Technique LC UNSPSC Code 41115700 | 135,00 EUR | https://www.agilent.com/store/images/products/5042-8922.jpg | https://proquiwebep.azureedge.net/cdnfiles/nc/Productos/notfound.jpg | https://proquiwebep.azureedge.net/cdnfiles/nc/Productos/Agilent/07192720.jpg | https://proquiwebep.azureedge.net/cdnfiles/nc/Productos/Agilent/07192720.jpg
07202075 | Column Thermostat Accessories for HPLC | G7116-60013 | Agilent Thermal Equilibration Device. Allows for faster equilibration of columns inside the Multicolumn Thermostat suited for short columns (1ea; left/ right) or long columns (2ea; both sides). | Application Compatibility Analytical Brand InfinityLab Module Compatibility Column Compartment System Compatibility 1260 Infinity II LC System1260 Infinity II Prime LC System1290 Infinity II LC System Technique LC Use With Instrument G7116AG7116B | 688,00 EUR | https://www.agilent.com/store/images/products/G7116-60013_Thermal-Equilibration-Device_F_320x320.jpg | https://proquiwebep.azureedge.net/cdnfiles/nc/Productos/notfound.jpg | https://proquiwebep.azureedge.net/cdnfiles/nc/Productos/Agilent/07202075.jpg | https://proquiwebep.azureedge.net/cdnfiles/nc/Productos/Agilent/07202075.jpg
07192556 | Application Kits for ICP-OES | G8010-68006 | Inert sample introduction kit, for HF digests, for Agilent 5000 series RV ICP-OES. Includes double-pass spray chamber, inert (p/n G8014-68002), OneNeb 2 nebulizer (p/n G8010-60293), Easy-fit torch, inert, semi-demountable torch with 1.8 mm ceramic injector (p/n G8010-60234), sample and waste tubes, Solvaflex, black/black (p/n 3710034800), gray/gray (p/n 3710035200). | Instrument Compatibility 510051105800 Kit Type Inert/HF digests Notes Inert double-pass spray chamber with ball joint socket, OneNeb nebulizer, inert demountable Easy-fit torch with ceramic injector (1.8 mm id), torch clamp for inert torch and Solvaflex peristaltic pump tubes for sample (black/black tabs) and waste (gray/gray tabs) UNSPSC Code 41113000 Viewing Angle Radial | 4 153,00 EUR | https://www.agilent.com/store/images/products/G8010-68007.jpg | https://proquiwebep.azureedge.net/cdnfiles/nc/Productos/notfound.jpg | https://proquiwebep.azureedge.net/cdnfiles/nc/Productos/Agilent/07192556.jpg | https://proquiwebep.azureedge.net/cdnfiles/nc/Productos/Agilent/07192556.jpg
07192655 | Heat Exchanger for HPLC | G7116-60041 | InfinityLab bio-inert Quick-Connect heat exchanger, without fittings, for multicolumn thermostat (G7116A/B) | Application Compatibility Bio-inert Brand InfinityLab Material PEEK/SST Module Compatibility Column Compartment System Compatibility 1260 Infinity II Bio-Inert LC System Technique LC Use With Instrument G7116AG7116B | 1 288,00 EUR | https://www.agilent.com/store/images/products/G7116-60041-1.jpg | https://proquiwebep.azureedge.net/cdnfiles/nc/Productos/notfound.jpg | https://proquiwebep.azureedge.net/cdnfiles/nc/Productos/Agilent/07192655.jpg | https://proquiwebep.azureedge.net/cdnfiles/nc/Productos/Agilent/07192655.jpg
07192721 | Seal Wash | 5042-8954 | ChemSure replacement tubing, 101mm, 1.6mm ID, 4.8mm OD. for peristalic pump 5065-9952 | Inner Diameter (ID) 1.6 mm Length 101 mm Material ChemSure Outer Diameter (OD) 4.8 mm Technique LC UNSPSC Code 41115700 | 1 154,00 EUR | https://proquiwebblobstorage.blob.core.windows.net/cdnfiles/nc/Productos/notfound.jpg | https://proquiwebep.azureedge.net/cdnfiles/nc/Productos/notfound.jpg | https://proquiwebep.azureedge.net/cdnfiles/nc/Productos/Agilent/07192721.jpg | https://proquiwebblobstorage.blob.core.windows.net/cdnfiles/nc/Productos/notfound.jpg
07192557 | Application Kits for ICP-OES | G8010-68007 | Inert sample introduction kit, for HF digests, for Agilent 5000 series Dual View (VDV/SVDV) ICP-OES. Includes inert double-pass spray chamber with removable baffle (p/n G8014-68002), OneNeb 2 nebulizer (p/n G8010-60293), Semi-demountable inert torch wih 1.8mm ceramic injector (p/n G8010-60231), solvaflex black/black sample pump tubes (p/n 3710034800), and solvaflex grey/grey waste pump tubes (p/n 3710035200). | Instrument Compatibility 5100511058005900 Kit Type Inert/HF digests Notes Inert double-pass spray chamber with ball joint socket, OneNeb nebulizer, inert demountable Easy-fit torch with ceramic injector (1.8 mm id), torch clamp for inert torch and Solvaflex peristaltic pump tubes for sample (black/black tabs) and waste (gray/gray tabs) UNSPSC Code 41113000 Viewing Angle Dual view | 4 153,00 EUR | https://www.agilent.com/store/images/products/G8010-68007.jpg | https://proquiwebep.azureedge.net/cdnfiles/nc/Productos/notfound.jpg | https://proquiwebep.azureedge.net/cdnfiles/nc/Productos/Agilent/07192557.jpg | https://proquiwebep.azureedge.net/cdnfiles/nc/Productos/Agilent/07192557.jpg
07202076 | Heat Exchanger for HPLC | G7116-60071 | Quick-Connect Heat-Exchanger 1290 Bio Standard Flow | Application Compatibility Bio-compatible Material MP35N Module Compatibility Column Compartment System Compatibility 1290 infinity II Bio LC System Use With Instrument G7116AG7116B Volume 1.6 µL | 469,00 EUR | https://www.agilent.com/store/images/products/Bio_Heat_Exchanger_G7116_320x320.jpg | https://proquiwebep.azureedge.net/cdnfiles/nc/Productos/notfound.jpg | https://proquiwebep.azureedge.net/cdnfiles/nc/Productos/Agilent/07202076.jpg | https://proquiwebep.azureedge.net/cdnfiles/nc/Productos/Agilent/07202076.jpg
07192722 | Fittings for HPLC | 5042-8957 | Swagelok fitting, polyketone, 10/pk, for 1/16 inch (1.6 mm) OD capillary | Agilent Fitting Key SPF Fitting Component Fitting Complete Fitting Type Swagelok Inner Diameter (ID) 1.6 mm Material Polyketone Technique LC UNSPSC Code 41115700 | 138,00 EUR | https://proquiwebblobstorage.blob.core.windows.net/cdnfiles/nc/Productos/notfound.jpg | https://proquiwebep.azureedge.net/cdnfiles/nc/Productos/notfound.jpg | https://proquiwebep.azureedge.net/cdnfiles/nc/Productos/Agilent/07192722.jpg | https://proquiwebblobstorage.blob.core.windows.net/cdnfiles/nc/Productos/notfound.jpg
07192558 | Common Organic Solvents | G8010-68008 | Ketone solvent sample introduction kit for Agilent 5000 series RV ICP-OES. Includes double-pass spray chamber, cyclonic, glass (p/n G8010-60256), Conikal nebulizer, glass, U-series (p/n G8010-60270), Easy-fit torch semi-demountable 1.4 mm injector (p/n G8010-60237), sample and waste tubes, Marprene, white/white (p/n 3710044200), blue/blue (p/n 3710044400) and solvent resistant waste tubing (p/n 3710035400). | Instrument Compatibility 510051105800 Kit Type Ketone solvents Notes Double-pass glass cyclonic spray chamber with ball joint socket, Conikal nebulizer, demountable Easy-fit torch with 1.4 mm id injector, solvent resistant drain tubing and Marprene peristaltic pump tubes for sample (white/white tabs) and waste (blue/blue tabs) UNSPSC Code 41113000 Viewing Angle Radial | 4 257,00 EUR | https://www.agilent.com/store/images/products/G8010-68009.jpg | https://proquiwebep.azureedge.net/cdnfiles/nc/Productos/notfound.jpg | https://proquiwebep.azureedge.net/cdnfiles/nc/Productos/Agilent/07192558.jpg | https://proquiwebep.azureedge.net/cdnfiles/nc/Productos/Agilent/07192558.jpg
07202077 | Heat Exchanger for HPLC | G7116-60081 | Quick-Connect Heat-Exchanger 1290 Bio High Flow | Application Compatibility Bio-compatible Material MP35N Module Compatibility Column Compartment Product Type Heat Exchanger System Compatibility 1290 infinity II Bio LC System Use With Instrument G7116AG7116B Volume 3.0 µL | 469,00 EUR | https://www.agilent.com/store/images/products/Bio_Heat_Exchanger_G7116_320x320.jpg | https://proquiwebep.azureedge.net/cdnfiles/nc/Productos/notfound.jpg | https://proquiwebep.azureedge.net/cdnfiles/nc/Productos/Agilent/07202077.jpg | https://proquiwebep.azureedge.net/cdnfiles/nc/Productos/Agilent/07202077.jpg
07192723 | VWD Supplies for HPLC | 5062-8522 | PEEK inlet tubing assembly, 60cm | Length 600 mm Material PEEK Technique LC UNSPSC Code 41115720 | 58,00 EUR | https://www.agilent.com/store/images/products/5062-8522.jpg | https://proquiwebep.azureedge.net/cdnfiles/nc/Productos/notfound.jpg | https://proquiwebep.azureedge.net/cdnfiles/nc/Productos/Agilent/07192723.jpg | https://proquiwebep.azureedge.net/cdnfiles/nc/Productos/Agilent/07192723.jpg
07192559 | Application Kits for ICP-OES | G8010-68009 | Ketone solvent sample introduction kit for Agilent 5000 series Dual View (VDV/SVD) ICP-OES. Includes double-pass spray chamber, cyclonic, glass (p/n G8010-60256), Conikal nebulizer, glass, U-series (p/n G8010-60270), Easy-fit fully demountable torch with organics outer tube-set and 1.4mm id injector (p/n G8020-68002), sample and waste tubes, Marprene, white/white (p/n 3710044200), blue/blue (p/n 3710044400) and solvent resistant waste tubing (p/n 3710035400). | Instrument Compatibility 5100511058005900 Kit Type Ketone solvents Notes Double-pass glass cyclonic spray chamber with ball joint socket, Conikal nebulizer, demountable Easy-fit torch with 1.4 mm id injector, solvent resistant drain tubing and Marprene peristaltic pump tubes for sample (white/white tabs) and waste (blue/blue tabs) UNSPSC Code 41113000 Viewing Angle Dual view | 4 257,00 EUR | https://www.agilent.com/store/images/products/G8010-68009.jpg | https://proquiwebep.azureedge.net/cdnfiles/nc/Productos/notfound.jpg | https://proquiwebep.azureedge.net/cdnfiles/nc/Productos/Agilent/07192559.jpg | https://proquiwebep.azureedge.net/cdnfiles/nc/Productos/Agilent/07192559.jpg
07202078 | Heat Exchanger for HPLC | G7116-60091 | Quick Connect Heat Exchanger 1290 Bio Ultra Low Dispersion | Application Compatibility Bio-compatible Material MP35N Module Compatibility Column Compartment Product Type Heat Exchanger System Compatibility 1290 infinity II Bio LC System Use With Instrument G7116AG7116B Volume 1.1 µL | 469,00 EUR | https://www.agilent.com/store/images/products/Bio_Heat_Exchanger_G7116_320x320.jpg | https://proquiwebep.azureedge.net/cdnfiles/nc/Productos/notfound.jpg | https://proquiwebep.azureedge.net/cdnfiles/nc/Productos/Agilent/07202078.jpg | https://proquiwebep.azureedge.net/cdnfiles/nc/Productos/Agilent/07202078.jpg
07192724 | VWD Supplies for HPLC | 5062-8535 | VWD waste tubing assembly | Application Compatibility Analytical Module Compatibility Detector Technique LC UNSPSC Code 41115700 | 91,00 EUR | https://www.agilent.com/store/images/products/5062-8535-2.jpg | https://proquiwebep.azureedge.net/cdnfiles/nc/Productos/notfound.jpg | https://proquiwebep.azureedge.net/cdnfiles/nc/Productos/Agilent/07192724.jpg | https://proquiwebep.azureedge.net/cdnfiles/nc/Productos/Agilent/07192724.jpg
07192560 | Spray Chamber Brackets & Accessories for ICP-OES | G8010-68011 | PuraFlex transfer tube for IsoMist used with Agilent 5000 series ICP-OES. Required to connect aerosol outlet from IsoMist temperature-controlled spray chamber to Easy-fit torch | Instrument Compatibility 5100511058005900 Notes Connects the aerosol outlet from the IsoMist to the Easy-fit ICP-OES torch UNSPSC Code 41113000 | 433,00 EUR | https://proquiwebblobstorage.blob.core.windows.net/cdnfiles/nc/Productos/notfound.jpg | https://proquiwebep.azureedge.net/cdnfiles/nc/Productos/notfound.jpg | https://proquiwebep.azureedge.net/cdnfiles/nc/Productos/Agilent/07192560.jpg | https://proquiwebblobstorage.blob.core.windows.net/cdnfiles/nc/Productos/notfound.jpg
07192725 | Tools for HPLC | 5065-4493 | Capillary stainless steel 0.25 x 4000 mm U/U. Special capillary for prep system diagnostic tests | Application Compatibility Preparative Capillary Subtype Special Fitting Type Left End U Fitting Type Right End U Inner Diameter (ID) 0.25 mm Length 4000 mm Material Stainless Steel Swage Status Fitting Left End Pre-swaged Swage Status Fitting Right End Pre-swaged UNSPSC Code 41115700 | 242,00 EUR | https://www.agilent.com/store/images/products/Capillary_ST_blank_U_U_320x320.jpg | https://proquiwebep.azureedge.net/cdnfiles/nc/Productos/notfound.jpg | https://proquiwebep.azureedge.net/cdnfiles/nc/Productos/Agilent/07192725.jpg | https://proquiwebep.azureedge.net/cdnfiles/nc/Productos/Agilent/07192725.jpg
07202079 | Flow Cells for HPLC | G7117-60020 | Max-Light cartridge cell, LSS, 10 mm | Application Compatibility Bio-compatible Module Compatibility Detector Path Length 10 mm System Compatibility 1290 infinity II Bio LC System Technique LC Use With Instrument G7117AG7117BG7117C | 4 645,00 EUR | https://www.agilent.com/store/images/products/G7117-60020_Bio_Flow_Cell.jpg | https://proquiwebep.azureedge.net/cdnfiles/nc/Productos/notfound.jpg | https://proquiwebep.azureedge.net/cdnfiles/nc/Productos/Agilent/07202079.jpg | https://proquiwebep.azureedge.net/cdnfiles/nc/Productos/Agilent/07202079.jpg
07192561 | Common Organic Solvents | G8010-68029 | Semi-volatile organic sample introduction kit, for 5000 series dual view (VDV/SVDV) ICP-OES. Includes double-pass spray chamber, cyclonic glass (p/n G8010-60256), Conikal nebulizer, glass, U-series (p/n 8010-60270), Easy-fit fully demountable torch with organic outer tube-set and 1.4mm id injector (p/n G8020-68002), sample and waste tubes, Solvaflex, black/black (p/n 3710034800), gray/gray (p/n 3710035200) and solvent resistant drain tubing (p/n 3710035400). | Instrument Compatibility 5100511058005900 Kit Type Semi-volatile organics UNSPSC Code 41113000 Viewing Angle Dual view | 3 883,00 EUR | https://www.agilent.com/store/images/products/G8010-68030_DV.jpg | https://proquiwebep.azureedge.net/cdnfiles/nc/Productos/notfound.jpg | https://proquiwebep.azureedge.net/cdnfiles/nc/Productos/Agilent/07192561.jpg | https://proquiwebep.azureedge.net/cdnfiles/nc/Productos/Agilent/07192561.jpg
07192726 | Capillary Kits for HPLC | 5065-4495 | 0.1 - 2.5 ml/min flow capillary kit | Application Compatibility Cap-Nano Material PEEK/FS Technique LC UNSPSC Code 41115700 | 966,00 EUR | https://proquiwebblobstorage.blob.core.windows.net/cdnfiles/nc/Productos/notfound.jpg | https://proquiwebep.azureedge.net/cdnfiles/nc/Productos/notfound.jpg | https://proquiwebep.azureedge.net/cdnfiles/nc/Productos/Agilent/07192726.jpg | https://proquiwebblobstorage.blob.core.windows.net/cdnfiles/nc/Productos/notfound.jpg
07202080 | Pistons & Seals for HPLC | G7131-20009 | Piston Seal for 1290 Infinity II Bio Pump | Application Compatibility Bio-compatible Module Compatibility Pump System Compatibility 1290 infinity II Bio LC System Use With Instrument G7131AG7132A | 214,00 EUR | https://proquiwebblobstorage.blob.core.windows.net/cdnfiles/nc/Productos/notfound.jpg | https://proquiwebep.azureedge.net/cdnfiles/nc/Productos/notfound.jpg | https://proquiwebep.azureedge.net/cdnfiles/nc/Productos/Agilent/07202080.jpg | https://proquiwebblobstorage.blob.core.windows.net/cdnfiles/nc/Productos/notfound.jpg
07192562 | Application Kits for ICP-OES | G8010-68030 | Semi-volatile organic sample introduction kit, for 5000 series RV ICP-OES. Includes PVC Solvaflex peristaltic pump tubing for sample (black/black tabs p/n 3710034800) and waste (gray/gray tabs p/n 3710035200), double-pass glass cyclonic spray chamber with ball joint socket (p/n G8010-60256), Conikal nebulizer (p/n G8010-60270), fully demountable Easy-fit torch with organic outer tube-set and 1.4 mm id quartz injector (p/n G8020-68007), and solvent resistant drain tubing (p/n 3710035400). | Instrument Compatibility 510051105800 Kit Type Semi-volatile organics UNSPSC Code 41113000 Viewing Angle Radial | 3 883,00 EUR | https://www.agilent.com/store/images/products/G8010-68030.jpg | https://proquiwebep.azureedge.net/cdnfiles/nc/Productos/notfound.jpg | https://proquiwebep.azureedge.net/cdnfiles/nc/Productos/Agilent/07192562.jpg | https://proquiwebep.azureedge.net/cdnfiles/nc/Productos/Agilent/07192562.jpg
07202081 | Solvent Inlet Filters for HPLC | G7131-60004 | High Pressure Filter for Infinity II Bio Flexible Pumps | Application Compatibility Bio-compatible Filter Assembly Material Titanium Inner Diameter (ID) 4.6 mm Pore Size 2 µm Use With Instrument G7131AG7131C | 518,00 EUR | https://proquiwebblobstorage.blob.core.windows.net/cdnfiles/nc/Productos/notfound.jpg | https://proquiwebep.azureedge.net/cdnfiles/nc/Productos/notfound.jpg | https://proquiwebep.azureedge.net/cdnfiles/nc/Productos/Agilent/07202081.jpg | https://proquiwebblobstorage.blob.core.windows.net/cdnfiles/nc/Productos/notfound.jpg
07192727 | Seal Wash | 5065-9952 | Peristaltic pump with ChemSure tubing. For 1100/1200, Infinity, Infinity II LC pumps | Application Compatibility Analytical Module Compatibility Pump Technique LC UNSPSC Code 41115411 | 1 874,00 EUR | https://www.agilent.com/store/images/products/5065-9952.jpg | https://proquiwebep.azureedge.net/cdnfiles/nc/Productos/notfound.jpg | https://proquiwebep.azureedge.net/cdnfiles/nc/Productos/Agilent/07192727.jpg | https://proquiwebep.azureedge.net/cdnfiles/nc/Productos/Agilent/07192727.jpg
07192563 | Spray Chambers for ICP-OES | G8014-68002 | Inert spray chamber for Agilent 5000 series ICP-OES and MP-AES. Double pass design with removable baffle and ball joint outlet. Recommended for HF digests, high TDS, and wear metal samples. | Chemical Compatibility AqueousHF acidOrganic solvents Drain Fitting UniFit Instrument Compatibility 5100511058005900700 seriesPE Avio series Material PET Nebulizer Fitting Helix Outlet Type Ball joint Removable Baffle Yes Type Double pass UNSPSC Code 41113000 | 1 919,00 EUR | https://www.agilent.com/store/images/products/G8010-68007_G8014-68002.jpg | https://proquiwebep.azureedge.net/cdnfiles/nc/Productos/notfound.jpg | https://proquiwebep.azureedge.net/cdnfiles/nc/Productos/Agilent/07192563.jpg | https://proquiwebep.azureedge.net/cdnfiles/nc/Productos/Agilent/07192563.jpg
07202082 | Pump Valves & Supplies for HPLC | G7131-60021 | 1290 Passive Inlet Valve Bio | Application Compatibility Bio-compatible Material MP35N Module Compatibility Pump System Compatibility 1290 infinity II Bio LC System Use With Instrument G7131AG7132A | 469,00 EUR | https://proquiwebblobstorage.blob.core.windows.net/cdnfiles/nc/Productos/notfound.jpg | https://proquiwebep.azureedge.net/cdnfiles/nc/Productos/notfound.jpg | https://proquiwebep.azureedge.net/cdnfiles/nc/Productos/Agilent/07202082.jpg | https://proquiwebblobstorage.blob.core.windows.net/cdnfiles/nc/Productos/notfound.jpg
07192728 | Tubing for HPLC | 5065-9978 | Silicone tubing, 1 mm id, 3 mm od, 5 m | Inner Diameter (ID) 1 mm Length 5000 mm Material Silicone Outer Diameter (OD) 3 mm Technique LC UNSPSC Code 41115700 | 37,00 EUR | https://proquiwebblobstorage.blob.core.windows.net/cdnfiles/nc/Productos/notfound.jpg | https://proquiwebep.azureedge.net/cdnfiles/nc/Productos/notfound.jpg | https://proquiwebep.azureedge.net/cdnfiles/nc/Productos/Agilent/07192728.jpg | https://proquiwebblobstorage.blob.core.windows.net/cdnfiles/nc/Productos/notfound.jpg
07192564 | Spray Chamber Brackets & Accessories for ICP-OES | G8460-20005 | Ball joint adapter to connect inert spray shamber (p/n G8014-68002) to the Agilent 700, Vista, and Liberty series ICP-OES | Instrument Compatibility 700 seriesLibertyVista series UNSPSC Code 411130000 Where Used Spray Chamber | 92,00 EUR | https://proquiwebblobstorage.blob.core.windows.net/cdnfiles/nc/Productos/notfound.jpg | https://proquiwebep.azureedge.net/cdnfiles/nc/Productos/notfound.jpg | https://proquiwebep.azureedge.net/cdnfiles/nc/Productos/Agilent/07192564.jpg | https://proquiwebblobstorage.blob.core.windows.net/cdnfiles/nc/Productos/notfound.jpg
07202083 | Inlet and Outlet Valves | G7131-60022 | Inlet Valve Universal, bio compatible. For use with Infinity II Flexible Pump | Application Compatibility Bio-compatible Module Compatibility Pump System Compatibility 1290 infinity II Bio LC System Use With Instrument G7131AG7131C | 615,00 EUR | https://proquiwebblobstorage.blob.core.windows.net/cdnfiles/nc/Productos/notfound.jpg | https://proquiwebep.azureedge.net/cdnfiles/nc/Productos/notfound.jpg | https://proquiwebep.azureedge.net/cdnfiles/nc/Productos/Agilent/07202083.jpg | https://proquiwebblobstorage.blob.core.windows.net/cdnfiles/nc/Productos/notfound.jpg
07192729 | Fittings for HPLC | 5067-1557 | M4 fitting ferrule, stainless steel, 6/pk, for 1/32 inch (0.8 mm) OD capillary. use with screw 5067-1558 | Agilent Fitting Key M Fitting Component Ferrule Fitting Type M4 Inner Diameter (ID) 0.8 mm Material Stainless Steel Technique LC UNSPSC Code 41115700 | 56,00 EUR | https://proquiwebblobstorage.blob.core.windows.net/cdnfiles/nc/Productos/notfound.jpg | https://proquiwebep.azureedge.net/cdnfiles/nc/Productos/notfound.jpg | https://proquiwebep.azureedge.net/cdnfiles/nc/Productos/Agilent/07192729.jpg | https://proquiwebblobstorage.blob.core.windows.net/cdnfiles/nc/Productos/notfound.jpg
07192565 | Spray Chamber Brackets & Accessories for ICP-OES | G8460-68001 | Adaptor kit to fit inert spray shamber (p/n G8014-68002) for the Agilent 700, Vista, and Liberty series ICP-OES. Includes mounting bracket and a ball joint adapter that connects to the FEP transfer tube. | Instrument Compatibility 700 seriesLibertyVista series UNSPSC Code 411130000 | 271,00 EUR | https://proquiwebblobstorage.blob.core.windows.net/cdnfiles/nc/Productos/notfound.jpg | https://proquiwebep.azureedge.net/cdnfiles/nc/Productos/notfound.jpg | https://proquiwebep.azureedge.net/cdnfiles/nc/Productos/Agilent/07192565.jpg | https://proquiwebblobstorage.blob.core.windows.net/cdnfiles/nc/Productos/notfound.jpg
07202084 | Pump Valves for HPLC | G7131-60028 | Outlet valve, universal | Application Compatibility Bio-compatible Material MP35N Module Compatibility Pump System Compatibility 1290 infinity II Bio LC System Use With Instrument G7131A | 809,00 EUR | https://proquiwebblobstorage.blob.core.windows.net/cdnfiles/nc/Productos/notfound.jpg | https://proquiwebep.azureedge.net/cdnfiles/nc/Productos/notfound.jpg | https://proquiwebep.azureedge.net/cdnfiles/nc/Productos/Agilent/07202084.jpg | https://proquiwebblobstorage.blob.core.windows.net/cdnfiles/nc/Productos/notfound.jpg
07192730 | Fittings for HPLC | 5067-1558 | M4 fitting screw, stainless steel, 6/pk, for 1/32 inch (0.8 mm) OD capillary. use with ferrule 5067-1557 | Agilent Fitting Key M Fitting Component Screw Fitting Type M4 Inner Diameter (ID) 0.8 mm Material Stainless Steel Technique LC UNSPSC Code 41115700 | 71,00 EUR | https://proquiwebblobstorage.blob.core.windows.net/cdnfiles/nc/Productos/notfound.jpg | https://proquiwebep.azureedge.net/cdnfiles/nc/Productos/notfound.jpg | https://proquiwebep.azureedge.net/cdnfiles/nc/Productos/Agilent/07192730.jpg | https://proquiwebblobstorage.blob.core.windows.net/cdnfiles/nc/Productos/notfound.jpg
07192566 | MSIS & Supplies for ICP-OES | G8479-20020 | MSIS nebulizer bushing, with O-rings | UNSPSC Code 41113000 | 236,00 EUR | https://proquiwebblobstorage.blob.core.windows.net/cdnfiles/nc/Productos/notfound.jpg | https://proquiwebep.azureedge.net/cdnfiles/nc/Productos/notfound.jpg | https://proquiwebep.azureedge.net/cdnfiles/nc/Productos/Agilent/07192566.jpg | https://proquiwebblobstorage.blob.core.windows.net/cdnfiles/nc/Productos/notfound.jpg
07202454 | Solvent Inlet Filters for HPLC | G7131-60090 | Inlet mixer assembly for Infinity II Bio Flexible Pumps | Application Compatibility Bio-compatible Module Compatibility Pump System Compatibility 1290 infinity II Bio LC System Use With Instrument G7131AG7131C | 503,00 EUR | https://www.agilent.com/store/images/products/G7131-60090-2.jpg | https://proquiwebep.azureedge.net/cdnfiles/nc/Productos/notfound.jpg | https://proquiwebep.azureedge.net/cdnfiles/nc/Productos/Agilent/07202454.jpg | https://proquiwebep.azureedge.net/cdnfiles/nc/Productos/Agilent/07202454.jpg
07192731 | Part Number | 5067-1570 | Capillary stainless steel 0.17 x 230 mm S/S ps/ps | Application Compatibility Analytical Capillary Subtype Standard capillary Fitting Type Left End S (Swagelok, 1.6 mm ID, stainless steel, short screw) Fitting Type Right End S (Swagelok, 1.6 mm ID, stainless steel, short screw) Inner Diameter (ID) 0.17 mm Length 230 mm Material Stainless Steel Swage Status Fitting Left End Pre-swaged Swage Status Fitting Right End Pre-swaged UNSPSC Code 41115720 | 92,00 EUR | https://www.agilent.com/store/images/products/Capillary_ST_0_17_S_S_ps_ps_320x320.jpg | https://proquiwebep.azureedge.net/cdnfiles/nc/Productos/notfound.jpg | https://proquiwebep.azureedge.net/cdnfiles/nc/Productos/Agilent/07192731.jpg | https://proquiwebep.azureedge.net/cdnfiles/nc/Productos/Agilent/07192731.jpg
07192567 | MSIS & Supplies for ICP-OES | G8479-60100 | MSIS drain tube assembly. Includes 0.2 m length of 1/8 in ID drain tubing with bushing for waste outlet plus barb adapter and a single peristaltic pump tube, 2 bridged PVC with black/white tabs | UNSPSC Code 41113000 | 37,00 EUR | https://proquiwebblobstorage.blob.core.windows.net/cdnfiles/nc/Productos/notfound.jpg | https://proquiwebep.azureedge.net/cdnfiles/nc/Productos/notfound.jpg | https://proquiwebep.azureedge.net/cdnfiles/nc/Productos/Agilent/07192567.jpg | https://proquiwebblobstorage.blob.core.windows.net/cdnfiles/nc/Productos/notfound.jpg
07202085 | Solvent Inlet Filters for HPLC | G7131-68000 | Bio InLine Filter Upgrade Kit for 1290 Infinity II Bio Flexible Pumps . includes bio inline filter, holder for mounting to pump and connection capillary | Application Compatibility Bio-compatible Module Compatibility Pump System Compatibility 1290 infinity II Bio LC System Use With Instrument G7131AG7131C | 720,00 EUR | https://proquiwebblobstorage.blob.core.windows.net/cdnfiles/nc/Productos/notfound.jpg | https://proquiwebep.azureedge.net/cdnfiles/nc/Productos/notfound.jpg | https://proquiwebep.azureedge.net/cdnfiles/nc/Productos/Agilent/07202085.jpg | https://proquiwebblobstorage.blob.core.windows.net/cdnfiles/nc/Productos/notfound.jpg
07192732 | Part Number | 5067-1571 | Capillary stainless steel 0.17 x 320 mm S/S ps/ps | Application Compatibility Analytical Capillary Subtype Standard capillary Fitting Type Left End S (Swagelok, 1.6 mm ID, stainless steel, short screw) Fitting Type Right End S (Swagelok, 1.6 mm ID, stainless steel, short screw) Inner Diameter (ID) 0.17 mm Length 320 mm Material Stainless Steel Swage Status Fitting Left End Pre-swaged Swage Status Fitting Right End Pre-swaged UNSPSC Code 41115720 | 92,00 EUR | https://www.agilent.com/store/images/products/Capillary_ST_0_17_S_S_ps_ps_320x320.jpg | https://proquiwebep.azureedge.net/cdnfiles/nc/Productos/notfound.jpg | https://proquiwebep.azureedge.net/cdnfiles/nc/Productos/Agilent/07192732.jpg | https://proquiwebep.azureedge.net/cdnfiles/nc/Productos/Agilent/07192732.jpg
07192568 | MSIS & Supplies for ICP-OES | G8479-60300 | MSIS reaction cone assembly. Includes reaction cone, bushing, threaded barb adapter, and tubing connector for sample inlet. | UNSPSC Code 41113000 | 162,00 EUR | https://proquiwebblobstorage.blob.core.windows.net/cdnfiles/nc/Productos/notfound.jpg | https://proquiwebep.azureedge.net/cdnfiles/nc/Productos/notfound.jpg | https://proquiwebep.azureedge.net/cdnfiles/nc/Productos/Agilent/07192568.jpg | https://proquiwebblobstorage.blob.core.windows.net/cdnfiles/nc/Productos/notfound.jpg
07202086 | Filters & Mixers for HPLC | G7131-68035 | Jet Weaver mixer kit, biocompatible, 35 µL volume. For use with 1290 Infinity II Bio Quaternary Pump, includes 2 each connection capillaries | Application Compatibility Bio-compatible Material MP35N Module Compatibility Pump System Compatibility 1290 infinity II Bio LC System Use With Instrument G7131A Volume 35 µL | 2 752,00 EUR | https://proquiwebblobstorage.blob.core.windows.net/cdnfiles/nc/Productos/notfound.jpg | https://proquiwebep.azureedge.net/cdnfiles/nc/Productos/notfound.jpg | https://proquiwebep.azureedge.net/cdnfiles/nc/Productos/Agilent/07202086.jpg | https://proquiwebblobstorage.blob.core.windows.net/cdnfiles/nc/Productos/notfound.jpg
07192733 | Part Number | 5067-1572 | Capillary stainless steel 0.17 x 150 mm S/U ps/ps | Application Compatibility Analytical Capillary Subtype Special Fitting Type Left End S (Swagelok, 1.6 mm ID, stainless steel, short screw) Fitting Type Right End U (female connector, Swagelok, 1.6 mm ID, stainless steel) Inner Diameter (ID) 0.17 mm Length 150 mm Material Stainless Steel Swage Status Fitting Left End Pre-swaged Swage Status Fitting Right End Pre-swaged UNSPSC Code 41115720 | 112,00 EUR | https://www.agilent.com/store/images/products/Capillary_ST_0_17_S_U_ps_ps_320x320.jpg | https://proquiwebep.azureedge.net/cdnfiles/nc/Productos/notfound.jpg | https://proquiwebep.azureedge.net/cdnfiles/nc/Productos/Agilent/07192733.jpg | https://proquiwebep.azureedge.net/cdnfiles/nc/Productos/Agilent/07192733.jpg
07192569 | MSIS & Supplies for ICP-OES | G8479-67000 | O-rings for MSIS nebulizer bushing, 1 pair. Includes 1 pair of replacement O-rings for the nebulizer bushing (1 internal and 1 external O-ring) | UNSPSC Code 41113000 | 22,00 EUR | https://proquiwebblobstorage.blob.core.windows.net/cdnfiles/nc/Productos/notfound.jpg | https://proquiwebep.azureedge.net/cdnfiles/nc/Productos/notfound.jpg | https://proquiwebep.azureedge.net/cdnfiles/nc/Productos/Agilent/07192569.jpg | https://proquiwebblobstorage.blob.core.windows.net/cdnfiles/nc/Productos/notfound.jpg
07202087 | Filters & Mixers for HPLC | G7131-68100 | Jet Weaver mixer kit, biocompatible, 100 µL volume. For use with 1290 Infinity II Bio Quaternary Pump, includes 2 each connection capillaries | Application Compatibility Bio-compatible Material MP35N Module Compatibility Pump System Compatibility 1290 infinity II Bio LC System Use With Instrument G7131A Volume 100 µL | 2 752,00 EUR | https://proquiwebblobstorage.blob.core.windows.net/cdnfiles/nc/Productos/notfound.jpg | https://proquiwebep.azureedge.net/cdnfiles/nc/Productos/notfound.jpg | https://proquiwebep.azureedge.net/cdnfiles/nc/Productos/Agilent/07202087.jpg | https://proquiwebblobstorage.blob.core.windows.net/cdnfiles/nc/Productos/notfound.jpg
07192734 | Chip LC | 5067-1584 | Replacement PEEK frits, 0.5 µm, 10/pk | Material PEEK Technique LC UNSPSC Code 41115716 | 532,00 EUR | https://www.agilent.com/store/images/products/5067-1584-4.jpg | https://proquiwebep.azureedge.net/cdnfiles/nc/Productos/notfound.jpg | https://proquiwebep.azureedge.net/cdnfiles/nc/Productos/Agilent/07192734.jpg | https://proquiwebep.azureedge.net/cdnfiles/nc/Productos/Agilent/07192734.jpg
07192570 | MSIS & Supplies for MP-AES | G8479-68100 | MSIS reagent tubing kit. Includes O-rings for nebulizer bushing (1 pair), tubing connectors for reagent/sample inlets, capillary tubing (0.01 inch id x 0.03 inch od) to join to peristaltic pump tubing for reduction inlet. | Instrument Compatibility 4100420042105100511058005900700 seriesLibertyPE Optima seriesVista series UNSPSC Code 41113000 | 43,00 EUR | https://proquiwebblobstorage.blob.core.windows.net/cdnfiles/nc/Productos/notfound.jpg | https://proquiwebep.azureedge.net/cdnfiles/nc/Productos/notfound.jpg | https://proquiwebep.azureedge.net/cdnfiles/nc/Productos/Agilent/07192570.jpg | https://proquiwebblobstorage.blob.core.windows.net/cdnfiles/nc/Productos/notfound.jpg
07202088 | Filters & Mixers for HPLC | G7131-68380 | Jet Weaver Mixer Kit V380 Flexible Pump Bio | Application Compatibility Bio-compatible Material MP35N Module Compatibility Pump System Compatibility 1290 infinity II Bio LC System Use With Instrument G7131A Volume 380 µL | 2 752,00 EUR | https://proquiwebblobstorage.blob.core.windows.net/cdnfiles/nc/Productos/notfound.jpg | https://proquiwebep.azureedge.net/cdnfiles/nc/Productos/notfound.jpg | https://proquiwebep.azureedge.net/cdnfiles/nc/Productos/Agilent/07202088.jpg | https://proquiwebblobstorage.blob.core.windows.net/cdnfiles/nc/Productos/notfound.jpg
07192735 | Chip LC | 5067-1585 | PEEK fitting, finger tight, 10/pk, for 1/32 inch (0.8 mm) OD tubing | Agilent Fitting Key WPF Fitting Component Fitting Complete Fitting Type Swagelok Inner Diameter (ID) 0.8 mm Material PEEK Technique LC UNSPSC Code 41115716 | 163,00 EUR | https://www.agilent.com/store/images/products/5067-1585_A_320x320.jpg | https://proquiwebep.azureedge.net/cdnfiles/nc/Productos/notfound.jpg | https://proquiwebep.azureedge.net/cdnfiles/nc/Productos/Agilent/07192735.jpg | https://proquiwebep.azureedge.net/cdnfiles/nc/Productos/Agilent/07192735.jpg
07192571 | Torches for 700 Series, Vista Series & Liberty ICP-OES | 2010069690 | Torch, low-flow, quartz, 1.4 mm id injector tube, for radial 700, Liberty and Vista Series ICP-OES. Recommended for routine analysis of aqueous samples <10% TDS. | Chemical Compatibility Aqueous Demountability One piece Injector ID 1.4 mm Injector Type Quartz Instrument Compatibility 700 seriesLibertyVista series Notes Routine analysis of aqueous samples <10 % TDS Spray Chamber Connection Straight Torch Material Quartz Type Aqueous UNSPSC Code 41115411 Viewing Angle Radial | 690,00 EUR | https://www.agilent.com/store/images/products/2010069690.jpg | https://proquiwebep.azureedge.net/cdnfiles/nc/Productos/notfound.jpg | https://proquiwebep.azureedge.net/cdnfiles/nc/Productos/Agilent/07192571.jpg | https://proquiwebep.azureedge.net/cdnfiles/nc/Productos/Agilent/07192571.jpg
07202089 | Maintenance Kits for HPLC | G7131-68740 | Preventive Maintenance Kit for Infinity II Bio Flexible Pumps | Application Compatibility Bio-compatible Module Compatibility Pump System Compatibility 1290 infinity II Bio LC System Use With Instrument G7131AG7131C | 607,00 EUR | https://proquiwebblobstorage.blob.core.windows.net/cdnfiles/nc/Productos/notfound.jpg | https://proquiwebep.azureedge.net/cdnfiles/nc/Productos/notfound.jpg | https://proquiwebep.azureedge.net/cdnfiles/nc/Productos/Agilent/07202089.jpg | https://proquiwebblobstorage.blob.core.windows.net/cdnfiles/nc/Productos/notfound.jpg
07192736 | Column Selection Valve Capillary Kits for HPLC | 5067-4248 | Capillary kit, 0.12 mm, for 8-column selector valve | Application Compatibility Analytical Inner Diameter (ID) 0.12 mm Material Stainless Steel Module Compatibility Column CompartmentValve System Compatibility 1290 Infinity II LC System Technique LC UNSPSC Code 41115720 Use With Instrument G7116B | 4 535,00 EUR | https://proquiwebblobstorage.blob.core.windows.net/cdnfiles/nc/Productos/notfound.jpg | https://proquiwebep.azureedge.net/cdnfiles/nc/Productos/notfound.jpg | https://proquiwebep.azureedge.net/cdnfiles/nc/Productos/Agilent/07192736.jpg | https://proquiwebblobstorage.blob.core.windows.net/cdnfiles/nc/Productos/notfound.jpg
07192572 | Torch Spares | 2010070790 | Spare quartz torch bonnet for radial ICP-OES | Instrument Compatibility 700 seriesVista series UNSPSC Code 41115411 Viewing Angle Radial | 141,00 EUR | https://www.agilent.com/store/images/products/2010070790.jpg | https://proquiwebep.azureedge.net/cdnfiles/nc/Productos/notfound.jpg | https://proquiwebep.azureedge.net/cdnfiles/nc/Productos/Agilent/07192572.jpg | https://proquiwebep.azureedge.net/cdnfiles/nc/Productos/Agilent/07192572.jpg
07202090 | Tools for HPLC | G7132-42000 | Bio Pump Head Mounting assistance. Pump Head Holder | Application Compatibility Bio-compatible Module Compatibility Pump System Compatibility 1290 infinity II Bio LC System | 78,00 EUR | https://proquiwebblobstorage.blob.core.windows.net/cdnfiles/nc/Productos/notfound.jpg | https://proquiwebep.azureedge.net/cdnfiles/nc/Productos/notfound.jpg | https://proquiwebep.azureedge.net/cdnfiles/nc/Productos/Agilent/07202090.jpg | https://proquiwebblobstorage.blob.core.windows.net/cdnfiles/nc/Productos/notfound.jpg
07192737 | Capillary Tubing Kits | 5067-4601 | Solvent tubing kit for 4-channel solvent selection | Application Compatibility Analytical Module Compatibility PumpValve Technique LC UNSPSC Code 41115720 | 881,00 EUR | https://www.agilent.com/store/images/products/5067-4601-1.jpg | https://proquiwebep.azureedge.net/cdnfiles/nc/Productos/notfound.jpg | https://proquiwebep.azureedge.net/cdnfiles/nc/Productos/Agilent/07192737.jpg | https://proquiwebep.azureedge.net/cdnfiles/nc/Productos/Agilent/07192737.jpg
07192573 | Demountable Torch Supplies for 700 Series, Vista Series & Liberty ICP-OES | 2010072900 | Spare semi-demountable quartz torch body, for radial 700, Vista, and Liberty Series ICP-OES | Chemical Compatibility AqueousOrganic solvents Demountability Semi-demountable Injector Type Quartz Instrument Compatibility 700 seriesLibertyVista series Torch Material Quartz UNSPSC Code 41115411 Viewing Angle Radial | 928,00 EUR | https://www.agilent.com/store/images/products/2010072900.jpg | https://proquiwebep.azureedge.net/cdnfiles/nc/Productos/notfound.jpg | https://proquiwebep.azureedge.net/cdnfiles/nc/Productos/Agilent/07192573.jpg | https://proquiwebep.azureedge.net/cdnfiles/nc/Productos/Agilent/07192573.jpg
07202091 | Capillaries for HPLC | G7132-60002 | 1290 Bio Capillary Interconnect Assembly. MP35N, coiled with 2 fittings | Application Compatibility Bio-compatible Capillary Subtype Special Fitting Type Left End SI (Swagelok, 1.6 mm ID, stainless steel, intermediate screw) Fitting Type Right End SL (Swagelok, 1.6 mm ID, stainless steel, long screw) Inner Diameter (ID) 0.17 mm Length 350 mm Material MP35N Product Type Capillary Swage Status Fitting Left End Pre-swaged Swage Status Fitting Right End Pre-swaged System Compatibility 1290 infinity II Bio LC System Use With Instrument G7132A | 259,00 EUR | https://www.agilent.com/store/images/products/Capillary_MP35N_0_17_SI_SL_ps_ps_320x320.jpg | https://proquiwebep.azureedge.net/cdnfiles/nc/Productos/notfound.jpg | https://proquiwebep.azureedge.net/cdnfiles/nc/Productos/Agilent/07202091.jpg | https://proquiwebep.azureedge.net/cdnfiles/nc/Productos/Agilent/07202091.jpg
07192738 | Part Number | 5067-4604 | Capillary stainless steel 0.12 x 280 mm S/SX ps/ps | Application Compatibility Analytical Capillary Subtype Standard capillary Fitting Type Left End S (Swagelok, 1.6 mm ID, stainless steel, short screw) Fitting Type Right End SX (Swagelok, 1.6 mm ID, stainless steel, extra long screw) Inner Diameter (ID) 0.12 mm Length 280 mm Material Stainless Steel Swage Status Fitting Left End Pre-swaged Swage Status Fitting Right End Pre-swaged UNSPSC Code 41115720 | 92,00 EUR | https://www.agilent.com/store/images/products/Capillary_ST_0_12_S_SX_ps_ps_320x320.jpg | https://proquiwebep.azureedge.net/cdnfiles/nc/Productos/notfound.jpg | https://proquiwebep.azureedge.net/cdnfiles/nc/Productos/Agilent/07192738.jpg | https://proquiwebep.azureedge.net/cdnfiles/nc/Productos/Agilent/07192738.jpg
07192574 | Part Number | 2010081200 | Torch, quartz, axl, Liberty ICP-OES, 1/pk | UNSPSC Code 41115411 | 728,00 EUR | https://proquiwebblobstorage.blob.core.windows.net/cdnfiles/nc/Productos/notfound.jpg | https://proquiwebep.azureedge.net/cdnfiles/nc/Productos/notfound.jpg | https://proquiwebep.azureedge.net/cdnfiles/nc/Productos/Agilent/07192574.jpg | https://proquiwebblobstorage.blob.core.windows.net/cdnfiles/nc/Productos/notfound.jpg
07202092 | Filters & Mixers for HPLC | G7132-68135 | Jet Weaver Mixer Kit V35-V100 HS Bio-C. switchable 35/100µL Mixer | Application Compatibility Bio-compatible Material MP35N Module Compatibility Pump System Compatibility 1290 infinity II Bio LC System Technique LC Use With Instrument G7132A Volume 100 µL | 1 465,00 EUR | https://proquiwebblobstorage.blob.core.windows.net/cdnfiles/nc/Productos/notfound.jpg | https://proquiwebep.azureedge.net/cdnfiles/nc/Productos/notfound.jpg | https://proquiwebep.azureedge.net/cdnfiles/nc/Productos/Agilent/07202092.jpg | https://proquiwebblobstorage.blob.core.windows.net/cdnfiles/nc/Productos/notfound.jpg
07192739 | Part Number | 5067-4605 | Capillary stainless steel 0.12 x 280 mm SX/SX ps/ns | Application Compatibility Analytical Capillary Subtype Standard capillary Fitting Type Left End SX (Swagelok, 1.6 mm ID, stainless steel, extra long screw) Fitting Type Right End SX (Swagelok, 1.6 mm ID, stainless steel, extra long screw) Inner Diameter (ID) 0.12 mm Length 280 mm Material Stainless Steel Swage Status Fitting Left End Pre-swaged Swage Status Fitting Right End Non-swaged UNSPSC Code 41115720 | 112,00 EUR | https://www.agilent.com/store/images/products/Capillary_ST_0_12_SX_SX_ps_ns_320x320.jpg | https://proquiwebep.azureedge.net/cdnfiles/nc/Productos/notfound.jpg | https://proquiwebep.azureedge.net/cdnfiles/nc/Productos/Agilent/07192739.jpg | https://proquiwebep.azureedge.net/cdnfiles/nc/Productos/Agilent/07192739.jpg
07192575 | Demountable Torch Supplies for 700 Series, Vista Series & Liberty ICP-OES | 2010083400 | Spare semi-demountable quartz torch body, for axial 700, Vista, and Liberty Series ICP-OES | Chemical Compatibility AqueousOrganic solvents Demountability Semi-demountable Injector Type Quartz Instrument Compatibility 700 seriesLibertyVista series Torch Material Quartz UNSPSC Code 41115411 Viewing Angle Axial | 928,00 EUR | https://www.agilent.com/store/images/products/2010083400.jpg | https://proquiwebep.azureedge.net/cdnfiles/nc/Productos/notfound.jpg | https://proquiwebep.azureedge.net/cdnfiles/nc/Productos/Agilent/07192575.jpg | https://proquiwebep.azureedge.net/cdnfiles/nc/Productos/Agilent/07192575.jpg
07202093 | Filters & Mixers for HPLC | G7132-68380 | Jet Weaver Mixer 380µL HS Bio-C | Application Compatibility Bio-compatible Material MP35N Module Compatibility Pump System Compatibility 1290 infinity II Bio LC System Use With Instrument G7132A Volume 380 µL | 1 376,00 EUR | https://www.agilent.com/store/images/products/G7132-68380-1.jpg | https://proquiwebep.azureedge.net/cdnfiles/nc/Productos/notfound.jpg | https://proquiwebep.azureedge.net/cdnfiles/nc/Productos/Agilent/07202093.jpg | https://proquiwebep.azureedge.net/cdnfiles/nc/Productos/Agilent/07202093.jpg
07192740 | Part Number | 5067-4606 | Capillary stainless steel 0.12 x 400 mm SX/SX ps/ns | Application Compatibility Analytical Capillary Subtype Standard capillary Fitting Type Left End SX (Swagelok, 1.6 mm ID, stainless steel, extra long screw) Fitting Type Right End SX (Swagelok, 1.6 mm ID, stainless steel, extra long screw) Inner Diameter (ID) 0.12 mm Length 400 mm Material Stainless Steel Swage Status Fitting Left End Pre-swaged Swage Status Fitting Right End Non-swaged UNSPSC Code 41115720 | 112,00 EUR | https://www.agilent.com/store/images/products/Capillary_ST_0_12_SX_SX_ps_ns_320x320.jpg | https://proquiwebep.azureedge.net/cdnfiles/nc/Productos/notfound.jpg | https://proquiwebep.azureedge.net/cdnfiles/nc/Productos/Agilent/07192740.jpg | https://proquiwebep.azureedge.net/cdnfiles/nc/Productos/Agilent/07192740.jpg
07192576 | One Piece Torches | 2010090400 | Torch, low-flow, quartz, 2.4 mm id injector tube, for axial 700, Liberty, and Vista series ICP-OES. Recommended for routine analysis of aqueous samples <10% TDS. | Chemical Compatibility Aqueous Demountability One piece Injector ID 2.4 mm Injector Type Quartz Instrument Compatibility 700 seriesLibertyVista series Notes Routine analysis of aqueous samples <10 % TDS Spray Chamber Connection Straight Torch Material Quartz Type Aqueous UNSPSC Code 41115411 Viewing Angle Axial | 595,00 EUR | https://www.agilent.com/store/images/products/2010090400.jpg | https://proquiwebep.azureedge.net/cdnfiles/nc/Productos/notfound.jpg | https://proquiwebep.azureedge.net/cdnfiles/nc/Productos/Agilent/07192576.jpg | https://proquiwebep.azureedge.net/cdnfiles/nc/Productos/Agilent/07192576.jpg
07202094 | Maintenance Kits for HPLC | G7132-68740 | Preventive Maintenance Kit for 1290 Infinity II Bio High Speed Pump | Application Compatibility Bio-compatible Module Compatibility Pump System Compatibility 1290 infinity II Bio LC System Use With Instrument G7132A | 1 441,00 EUR | https://proquiwebblobstorage.blob.core.windows.net/cdnfiles/nc/Productos/notfound.jpg | https://proquiwebep.azureedge.net/cdnfiles/nc/Productos/notfound.jpg | https://proquiwebep.azureedge.net/cdnfiles/nc/Productos/Agilent/07202094.jpg | https://proquiwebblobstorage.blob.core.windows.net/cdnfiles/nc/Productos/notfound.jpg
07192741 | Capillaries for HPLC | 5067-4607 | Capillary stainless steel 0.17 x 280 mm SX/SX ps/ps | Application Compatibility Analytical Capillary Subtype Standard capillary Fitting Type Left End SX (Swagelok, 1.6 mm ID, stainless steel, extra long screw) Fitting Type Right End SX (Swagelok, 1.6 mm ID, stainless steel, extra long screw) Inner Diameter (ID) 0.17 mm Length 280 mm Material Stainless Steel Swage Status Fitting Left End Pre-swaged Swage Status Fitting Right End Pre-swaged Technique LC UNSPSC Code 41115720 | 92,00 EUR | https://www.agilent.com/store/images/products/Capillary_ST_0_17_SX_SX_ps_ns_320x320.jpg | https://proquiwebep.azureedge.net/cdnfiles/nc/Productos/notfound.jpg | https://proquiwebep.azureedge.net/cdnfiles/nc/Productos/Agilent/07192741.jpg | https://proquiwebep.azureedge.net/cdnfiles/nc/Productos/Agilent/07192741.jpg
07192577 | One Piece Torches | 2010094800 | Torch, high-solids Agilent injector design, 2.4 mm id, for axial 700, Liberty, and Vista series ICP-OES. Recommended for routine analysis of samples with up to 25% total dissolved solids | Chemical Compatibility Aqueous Demountability One piece Injector ID 2.4 mm Injector Type Quartz Instrument Compatibility 700 seriesLibertyVista series Notes Routine analysis of samples to 25 % TDS Spray Chamber Connection Straight Torch Material Quartz Type High TDS UNSPSC Code 41115411 Viewing Angle Axial | 767,00 EUR | https://proquiwebblobstorage.blob.core.windows.net/cdnfiles/nc/Productos/notfound.jpg | https://proquiwebep.azureedge.net/cdnfiles/nc/Productos/notfound.jpg | https://proquiwebep.azureedge.net/cdnfiles/nc/Productos/Agilent/07192577.jpg | https://proquiwebblobstorage.blob.core.windows.net/cdnfiles/nc/Productos/notfound.jpg
07202095 | Metering Device Supplies for HPLC | G7137-20003 | Piston seal for metering device, for G7137A autosampler. Metering seal for 1290 Infinity II Bio autosampler | Application Compatibility Bio-compatible Brand InfinityLab Material PE Module Compatibility Autosampler System Compatibility 1290 infinity II Bio LC System Technique LC Use With Instrument G7137A | 212,00 EUR | https://proquiwebblobstorage.blob.core.windows.net/cdnfiles/nc/Productos/notfound.jpg | https://proquiwebep.azureedge.net/cdnfiles/nc/Productos/notfound.jpg | https://proquiwebep.azureedge.net/cdnfiles/nc/Productos/Agilent/07202095.jpg | https://proquiwebblobstorage.blob.core.windows.net/cdnfiles/nc/Productos/notfound.jpg
07192578 | Torches for 700 Series, Vista Series & Liberty ICP-OES | 2010095000 | Torch, high-solids, Agilent injector design, 1.8 mm id for radial 700, Liberty and Vista Series ICP-OES. Recommended for routine analysis of samples up to 25% TDS. | Chemical Compatibility Aqueous Demountability One piece Injector ID 1.8 mm Injector Type Quartz Instrument Compatibility 700 seriesLibertyVista series Notes Routine analysis of samples to 25 % TDS Spray Chamber Connection Straight Torch Material Quartz Type High TDS UNSPSC Code 41115411 Viewing Angle Radial | 767,00 EUR | https://proquiwebblobstorage.blob.core.windows.net/cdnfiles/nc/Productos/notfound.jpg | https://proquiwebep.azureedge.net/cdnfiles/nc/Productos/notfound.jpg | https://proquiwebep.azureedge.net/cdnfiles/nc/Productos/Agilent/07192578.jpg | https://proquiwebblobstorage.blob.core.windows.net/cdnfiles/nc/Productos/notfound.jpg
07192742 | Miscellaneous Capillaries | 5067-4608 | Capillary stainless steel 0.17 x 280 mm SX/S, ps/ps | Application Compatibility Analytical Capillary Subtype Standard capillary Fitting Type Left End S (Swagelok, 1.6 mm ID, stainless steel, short screw) Fitting Type Right End SX (Swagelok, 1.6 mm ID, stainless steel, extra long screw) Inner Diameter (ID) 0.17 mm Length 280 mm Material Stainless Steel Swage Status Fitting Left End Pre-swaged Swage Status Fitting Right End Pre-swaged Technique LC UNSPSC Code 41115720 | 92,00 EUR | https://www.agilent.com/store/images/products/Capillary_ST_0_17_S_SX_ps_ps_320x320.jpg | https://proquiwebep.azureedge.net/cdnfiles/nc/Productos/notfound.jpg | https://proquiwebep.azureedge.net/cdnfiles/nc/Productos/Agilent/07192742.jpg | https://proquiwebep.azureedge.net/cdnfiles/nc/Productos/Agilent/07192742.jpg
07202096 | Needle & Needle Seats for HPLC | G7137-60075 | High-Pressure Seat Bio ULD. Needle seat ultra low dispersion for Bio-Multisampler | Application Compatibility Bio-compatible Material PEEK Module Compatibility Autosampler System Compatibility 1290 infinity II Bio LC System Technique LC Use With Instrument G7137A | 500,00 EUR | https://proquiwebblobstorage.blob.core.windows.net/cdnfiles/nc/Productos/notfound.jpg | https://proquiwebep.azureedge.net/cdnfiles/nc/Productos/notfound.jpg | https://proquiwebep.azureedge.net/cdnfiles/nc/Productos/Agilent/07202096.jpg | https://proquiwebblobstorage.blob.core.windows.net/cdnfiles/nc/Productos/notfound.jpg
07192743 | Capillaries for HPLC | 5067-4609 | Capillary stainless steel 0.17 x 500 mm SL/SX ns/ps | Application Compatibility Analytical Capillary Subtype Standard capillary Fitting Type Left End SL (Swagelok, 1.6 mm ID, stainless steel, long screw) Fitting Type Right End SX (Swagelok, 1.6 mm ID, stainless steel, extra long screw) Inner Diameter (ID) 0.17 mm Length 500 mm Material Stainless Steel Swage Status Fitting Left End Non-swaged Swage Status Fitting Right End Pre-swaged Technique LC UNSPSC Code 41115720 | 112,00 EUR | https://www.agilent.com/store/images/products/Capillary_ST_0_17_SL_SX_ns_ps_320x320.jpg | https://proquiwebep.azureedge.net/cdnfiles/nc/Productos/notfound.jpg | https://proquiwebep.azureedge.net/cdnfiles/nc/Productos/Agilent/07192743.jpg | https://proquiwebep.azureedge.net/cdnfiles/nc/Productos/Agilent/07192743.jpg
07192579 | Fully Demountable Torches | 2010095200 | Quartz outer tube for axial 700, Vista, and Liberty Series ICP-OES fully demountable torch. | Chemical Compatibility AqueousOrganic solvents Demountability Fully demountable Instrument Compatibility 700 seriesLibertyVista series Torch Material Quartz UNSPSC Code 41115411 Viewing Angle Axial | 334,00 EUR | https://www.agilent.com/store/images/products/2010095200.jpg | https://proquiwebep.azureedge.net/cdnfiles/nc/Productos/notfound.jpg | https://proquiwebep.azureedge.net/cdnfiles/nc/Productos/Agilent/07192579.jpg | https://proquiwebep.azureedge.net/cdnfiles/nc/Productos/Agilent/07192579.jpg
07202097 | Sample Loops for HPLC | G7137-60300 | Sample loop assembly, bio-compatible, 20 µL. for G7137A, 1290 Infinity II Bio Multisampler | Application Compatibility Bio-compatible Material MP35N Product Type Loop System Compatibility 1290 infinity II Bio LC System Technique LC Use With Instrument G7137A Volume 20 µL | 601,00 EUR | https://www.agilent.com/store/images/products/G7137-60300_320x320.jpg | https://proquiwebep.azureedge.net/cdnfiles/nc/Productos/notfound.jpg | https://proquiwebep.azureedge.net/cdnfiles/nc/Productos/Agilent/07202097.jpg | https://proquiwebep.azureedge.net/cdnfiles/nc/Productos/Agilent/07202097.jpg
07192744 | Accessory Kits for HPLC | 5067-4633 | Low dispersion capillary kit for G1316C. includes 0.12mm id capillaries, length 280mm (2x), 105mm (2x), plus low dispersion double heat exchanger (1x), | Application Compatibility Analytical Inner Diameter (ID) 0.12 mm Module Compatibility Column CompartmentValve System Compatibility 1200 LC System1260 Infinity LC System Technique LC UNSPSC Code 41115700 Use With Instrument G1316C | 876,00 EUR | https://www.agilent.com/store/images/products/5067-4633_320x320.jpg | https://proquiwebep.azureedge.net/cdnfiles/nc/Productos/notfound.jpg | https://proquiwebep.azureedge.net/cdnfiles/nc/Productos/Agilent/07192744.jpg | https://proquiwebep.azureedge.net/cdnfiles/nc/Productos/Agilent/07192744.jpg
07192580 | Demountable Torch Supplies for 700 Series, Vista Series & Liberty ICP-OES | 2010095300 | Replacement quartz intermediate tube for axial and radial 700, Vista, and Liberty Series ICP-OES fully demountable torch | Chemical Compatibility AqueousOrganic solvents Demountability Fully demountable Instrument Compatibility 700 seriesLibertyVista series Torch Material Quartz UNSPSC Code 41115411 Viewing Angle AxialRadial | 326,00 EUR | https://proquiwebblobstorage.blob.core.windows.net/cdnfiles/nc/Productos/notfound.jpg | https://proquiwebep.azureedge.net/cdnfiles/nc/Productos/notfound.jpg | https://proquiwebep.azureedge.net/cdnfiles/nc/Productos/Agilent/07192580.jpg | https://proquiwebblobstorage.blob.core.windows.net/cdnfiles/nc/Productos/notfound.jpg
07202098 | Sample Loops for HPLC | G7137-60400 | Sample loop assembly, bio-compatible, 40 µL. for G7137A, 1290 Infinity II Bio Multisampler | Application Compatibility Bio-compatible Material MP35N Product Type Loop System Compatibility 1290 infinity II Bio LC System Technique LC Use With Instrument G7137A Volume 40 µL | 631,00 EUR | https://www.agilent.com/store/images/products/G7137-60400_320x320.jpg | https://proquiwebep.azureedge.net/cdnfiles/nc/Productos/notfound.jpg | https://proquiwebep.azureedge.net/cdnfiles/nc/Productos/Agilent/07202098.jpg | https://proquiwebep.azureedge.net/cdnfiles/nc/Productos/Agilent/07202098.jpg
07192581 | One Piece Torches | 2010104600 | Torch, high-solids, 2.4 mm id with extended length outer tube for axial 700, Liberty, and Vista series ICP-OES. Recommended for routine analysis of samples with up to 25% total dissolved solids. Features the Agilent injector design. | Chemical Compatibility Aqueous Demountability One piece Injector ID 2.4 mm Injector Type Quartz Instrument Compatibility 700 seriesLibertyVista series Notes Routine analysis of samples to 25 % TDS Spray Chamber Connection Straight Torch Material Quartz Type High TDS UNSPSC Code 41115411 Viewing Angle Axial | 862,00 EUR | https://www.agilent.com/store/images/products/2010104600.jpg | https://proquiwebep.azureedge.net/cdnfiles/nc/Productos/notfound.jpg | https://proquiwebep.azureedge.net/cdnfiles/nc/Productos/Agilent/07192581.jpg | https://proquiwebep.azureedge.net/cdnfiles/nc/Productos/Agilent/07192581.jpg
07192745 | Part Number | 5067-4637 | Stainless steel capillary 0.12 mm x 30 mm rigid. For use with 1290 Infinity inline filter, | Application Compatibility Analytical Capillary Subtype Special Fitting Type Left End S (Swagelok, 1.6 mm ID, stainless steel, short screw) Fitting Type Right End Special Inner Diameter (ID) 0.12 mm Length 30 mm Material Stainless Steel Swage Status Fitting Left End Non-swaged UNSPSC Code 41115720 | 126,00 EUR | https://proquiwebblobstorage.blob.core.windows.net/cdnfiles/nc/Productos/notfound.jpg | https://proquiwebep.azureedge.net/cdnfiles/nc/Productos/notfound.jpg | https://proquiwebep.azureedge.net/cdnfiles/nc/Productos/Agilent/07192745.jpg | https://proquiwebblobstorage.blob.core.windows.net/cdnfiles/nc/Productos/notfound.jpg
07202099 | Sample Loops for HPLC | G7137-60500 | Sample loop assembly, bio-compatible, 100 µL. for G7137A, 1290 Infinity II Bio Multisampler | Application Compatibility Bio-compatible Material MP35N Product Type Loop System Compatibility 1290 infinity II Bio LC System Technique LC Use With Instrument G7137A Volume 100 µL | 736,00 EUR | https://proquiwebblobstorage.blob.core.windows.net/cdnfiles/nc/Productos/notfound.jpg | https://proquiwebep.azureedge.net/cdnfiles/nc/Productos/notfound.jpg | https://proquiwebep.azureedge.net/cdnfiles/nc/Productos/Agilent/07202099.jpg | https://proquiwebblobstorage.blob.core.windows.net/cdnfiles/nc/Productos/notfound.jpg
07192582 | Torches for 700 Series, Vista Series & Liberty ICP-OES | 2010104700 | Torch, low-flow, quartz, 0.8 mm id injector tube, for axial 700, Liberty, and Vista series ICP-OES. Recommended for routine analysis of volatile organic solvents e.g. gasoline | Chemical Compatibility Volatile organics Demountability One piece Injector ID 0.8 mm Injector Type Quartz Instrument Compatibility 700 seriesLibertyVista series Notes Routine analysis of volatile organic solvents, e.g. gasoline Spray Chamber Connection Straight Torch Material Quartz Type Volatile organics UNSPSC Code 41115411 Viewing Angle Axial | 862,00 EUR | https://proquiwebblobstorage.blob.core.windows.net/cdnfiles/nc/Productos/notfound.jpg | https://proquiwebep.azureedge.net/cdnfiles/nc/Productos/notfound.jpg | https://proquiwebep.azureedge.net/cdnfiles/nc/Productos/Agilent/07192582.jpg | https://proquiwebblobstorage.blob.core.windows.net/cdnfiles/nc/Productos/notfound.jpg
07192746 | Agilent 1290 Valve Head Capillaries | 5067-4647 | Capillary stainless steel 0.12 x 200 mm S/SX ps/ps | Application Compatibility Analytical Capillary Subtype Standard capillary Fitting Type Left End S (Swagelok, 1.6 mm ID, stainless steel, short screw) Fitting Type Right End SX (Swagelok, 1.6 mm ID, stainless steel, extra long screw) Inner Diameter (ID) 0.12 mm Length 340 mm Material Stainless Steel Swage Status Fitting Left End Pre-swaged Swage Status Fitting Right End Pre-swaged Technique LC UNSPSC Code 41115720 | 105,00 EUR | https://www.agilent.com/store/images/products/Capillary_ST_0_12_S_SX_ps_ps_320x320.jpg | https://proquiwebep.azureedge.net/cdnfiles/nc/Productos/notfound.jpg | https://proquiwebep.azureedge.net/cdnfiles/nc/Productos/Agilent/07192746.jpg | https://proquiwebep.azureedge.net/cdnfiles/nc/Productos/Agilent/07192746.jpg
07202100 | Needle & Needle Seats for HPLC | G7137-68307 | Extended Seat Capillary MP35N 500µl | Application Compatibility Bio-compatible Capillary Subtype Special Fitting Type Left End SL (Swagelok, 1.6 mm ID, stainless steel, long screw) Fitting Type Right End SL (Swagelok, 1.6 mm ID, stainless steel, long screw) Inner Diameter (ID) 0.5 mm Length 3340 mm Material MP35N Module Compatibility Autosampler System Compatibility 1290 infinity II Bio LC System Use With Instrument G7137A | 631,00 EUR | https://proquiwebblobstorage.blob.core.windows.net/cdnfiles/nc/Productos/notfound.jpg | https://proquiwebep.azureedge.net/cdnfiles/nc/Productos/notfound.jpg | https://proquiwebep.azureedge.net/cdnfiles/nc/Productos/Agilent/07202100.jpg | https://proquiwebblobstorage.blob.core.windows.net/cdnfiles/nc/Productos/notfound.jpg
07192583 | One Piece Torches | 2010104800 | Torch, low-flow, quartz, 1.4 mm id injector tube, for axial 700, Liberty, and Vista series ICP-OES. Recommended for routine analysis of organic solvents e.g. kerosene, xylene, white spirit | Chemical Compatibility Semi-volatile organics Demountability One piece Injector ID 1.4 mm Injector Type Quartz Instrument Compatibility 700 seriesLibertyVista series Notes Routine analysis of organic solvents, e.g. kerosene, xylene, and white spirit Spray Chamber Connection Straight Torch Material Quartz Type Semi-volatile organics UNSPSC Code 41115411 Viewing Angle Axial | 862,00 EUR | https://proquiwebblobstorage.blob.core.windows.net/cdnfiles/nc/Productos/notfound.jpg | https://proquiwebep.azureedge.net/cdnfiles/nc/Productos/notfound.jpg | https://proquiwebep.azureedge.net/cdnfiles/nc/Productos/Agilent/07192583.jpg | https://proquiwebblobstorage.blob.core.windows.net/cdnfiles/nc/Productos/notfound.jpg
07192747 | Miscellaneous Capillaries | 5067-4648 | Capillary stainless steel 0.17 x 700 mm S/SX ps/ps | Application Compatibility Analytical Capillary Subtype Standard capillary Fitting Type Left End S (Swagelok, 1.6 mm ID, stainless steel, short screw) Fitting Type Right End SX (Swagelok, 1.6 mm ID, stainless steel, extra long screw) Inner Diameter (ID) 0.17 mm Length 700 mm Material Stainless Steel Swage Status Fitting Left End Pre-swaged Swage Status Fitting Right End Pre-swaged Technique LC UNSPSC Code 41115720 | 114,00 EUR | https://www.agilent.com/store/images/products/Capillary_ST_0_17_S_SX_ps_ps_320x320.jpg | https://proquiwebep.azureedge.net/cdnfiles/nc/Productos/notfound.jpg | https://proquiwebep.azureedge.net/cdnfiles/nc/Productos/Agilent/07192747.jpg | https://proquiwebep.azureedge.net/cdnfiles/nc/Productos/Agilent/07192747.jpg
07202101 | Capillaries for HPLC | G7137-68308 | Extended Seat Capillary MP35N 1500ul ID0.9 | Application Compatibility Bio-compatible Capillary Subtype Special Fitting Type Left End SL (Swagelok, 1.6 mm ID, stainless steel, long screw) Fitting Type Right End SL (Swagelok, 1.6 mm ID, stainless steel, long screw) Inner Diameter (ID) 0.91 mm Length 3700 mm Material MP35N Outer Diameter (OD) 1.59 mm Swage Status Fitting Left End Pre-swaged Swage Status Fitting Right End Pre-swaged System Compatibility 1290 infinity II Bio LC System | 971,00 EUR | https://proquiwebblobstorage.blob.core.windows.net/cdnfiles/nc/Productos/notfound.jpg | https://proquiwebep.azureedge.net/cdnfiles/nc/Productos/notfound.jpg | https://proquiwebep.azureedge.net/cdnfiles/nc/Productos/Agilent/07202101.jpg | https://proquiwebblobstorage.blob.core.windows.net/cdnfiles/nc/Productos/notfound.jpg
07192584 | Torches for 700 Series, Vista Series & Liberty ICP-OES | 2010117400 | Torch, low-flow, quartz, 0.8 mm id injector tube, for radial 700, Liberty and Vista Series ICP-OES. Annealed for greater strength. Recommended for routine analysis of volatile organic solvents e.g. gasoline | Chemical Compatibility Volatile organics Demountability One piece Injector ID 0.8 mm Injector Type Quartz Instrument Compatibility 700 seriesLibertyVista series Notes Routine analysis of volatile organic solvents, e.g. gasoline Spray Chamber Connection Straight Torch Material Quartz Type Volatile organics UNSPSC Code 41115411 Viewing Angle Radial | 880,00 EUR | https://proquiwebblobstorage.blob.core.windows.net/cdnfiles/nc/Productos/notfound.jpg | https://proquiwebep.azureedge.net/cdnfiles/nc/Productos/notfound.jpg | https://proquiwebep.azureedge.net/cdnfiles/nc/Productos/Agilent/07192584.jpg | https://proquiwebblobstorage.blob.core.windows.net/cdnfiles/nc/Productos/notfound.jpg
07192748 | Agilent 1290 Valve Head Capillaries | 5067-4649 | Capillary stainless steel 0.12 x 90 mm S/SX ps/ps | Application Compatibility Analytical Capillary Subtype Standard capillary Fitting Type Left End S (Swagelok, 1.6 mm ID, stainless steel, short screw) Fitting Type Right End SX (Swagelok, 1.6 mm ID, stainless steel, extra long screw) Inner Diameter (ID) 0.12 mm Length 90 mm Material Stainless Steel Swage Status Fitting Left End Pre-swaged Swage Status Fitting Right End Pre-swaged Technique LC UNSPSC Code 41115720 | 88,00 EUR | https://www.agilent.com/store/images/products/Capillary_ST_0_12_S_SX_ps_ps_320x320.jpg | https://proquiwebep.azureedge.net/cdnfiles/nc/Productos/notfound.jpg | https://proquiwebep.azureedge.net/cdnfiles/nc/Productos/Agilent/07192748.jpg | https://proquiwebep.azureedge.net/cdnfiles/nc/Productos/Agilent/07192748.jpg
07202102 | Supplies & Maintenance Kits for HPLC | G7137-68711 | Multidraw kit for G7137A. 1290 infinity II Bio-Multisampler, includes 1 each: Extended Seat Capillary MP35N 1500µl, Extended Seat Capillary MP35N 500µl, Fitting Union (ZDV) MP35N | Application Compatibility Bio-compatible Module Compatibility Autosampler System Compatibility 1290 infinity II Bio LC System Use With Instrument G7137A | 1 469,00 EUR | https://proquiwebblobstorage.blob.core.windows.net/cdnfiles/nc/Productos/notfound.jpg | https://proquiwebep.azureedge.net/cdnfiles/nc/Productos/notfound.jpg | https://proquiwebep.azureedge.net/cdnfiles/nc/Productos/Agilent/07202102.jpg | https://proquiwebblobstorage.blob.core.windows.net/cdnfiles/nc/Productos/notfound.jpg
07192749 | Agilent 1290 Valve Head Capillaries | 5067-4650 | Capillary stainless steel 0.12 x 150 mm SL/SX ns/ps | Application Compatibility Analytical Capillary Subtype Standard capillary Fitting Type Left End SL (Swagelok, 1.6 mm ID, stainless steel, long screw) Fitting Type Right End SX (Swagelok, 1.6 mm ID, stainless steel, extra long screw) Inner Diameter (ID) 0.12 mm Length 150 mm Material Stainless Steel Swage Status Fitting Left End Non-swaged Swage Status Fitting Right End Pre-swaged Technique LC UNSPSC Code 41115720 | 96,00 EUR | https://www.agilent.com/store/images/products/Capillary_ST_0_12_SL_SX_ns_ps_320x320.jpg | https://proquiwebep.azureedge.net/cdnfiles/nc/Productos/notfound.jpg | https://proquiwebep.azureedge.net/cdnfiles/nc/Productos/Agilent/07192749.jpg | https://proquiwebep.azureedge.net/cdnfiles/nc/Productos/Agilent/07192749.jpg
07192585 | Torches for 700 Series, Vista Series & Liberty ICP-OES | 2010117500 | Torch, low-flow, quartz, 1.4 mm id injector tube, for radial 700, Liberty and Vista Series ICP-OES. Annealed for greater strength. Recommended for routine analysis of organic solvents e.g. kerosene, xylene, white spirit | Chemical Compatibility Semi-volatile organics Demountability One piece Injector ID 1.4 mm Injector Type Quartz Instrument Compatibility 700 seriesLibertyVista series Notes Routine analysis of organic solvents, e.g. kerosene, xylene, and white spirit Spray Chamber Connection Straight Torch Material Quartz Type Semi-volatile organics UNSPSC Code 41115411 Viewing Angle Radial | 880,00 EUR | https://proquiwebblobstorage.blob.core.windows.net/cdnfiles/nc/Productos/notfound.jpg | https://proquiwebep.azureedge.net/cdnfiles/nc/Productos/notfound.jpg | https://proquiwebep.azureedge.net/cdnfiles/nc/Productos/Agilent/07192585.jpg | https://proquiwebblobstorage.blob.core.windows.net/cdnfiles/nc/Productos/notfound.jpg
07202103 | Maintenance Kits for HPLC | G7137-68740 | Preventive Maintenance Kit for 1290 Infinity II Bio Multisampler | Application Compatibility Bio-compatible Module Compatibility Autosampler System Compatibility 1290 infinity II Bio LC System Use With Instrument G7137A | 1 667,00 EUR | https://proquiwebblobstorage.blob.core.windows.net/cdnfiles/nc/Productos/notfound.jpg | https://proquiwebep.azureedge.net/cdnfiles/nc/Productos/notfound.jpg | https://proquiwebep.azureedge.net/cdnfiles/nc/Productos/Agilent/07202103.jpg | https://proquiwebblobstorage.blob.core.windows.net/cdnfiles/nc/Productos/notfound.jpg
07192750 | Agilent 1290 Valve Head Capillaries | 5067-4651 | Capillary stainless steel 0.12 x 280 mm SL/SX ns/ps | Application Compatibility Analytical Capillary Subtype Standard capillary Fitting Type Left End SL (Swagelok, 1.6 mm ID, stainless steel, long screw) Fitting Type Right End SX (Swagelok, 1.6 mm ID, stainless steel, extra long screw) Inner Diameter (ID) 0.12 mm Length 280 mm Material Stainless Steel Swage Status Fitting Left End Non-swaged Swage Status Fitting Right End Pre-swaged Technique LC UNSPSC Code 41115720 | 96,00 EUR | https://www.agilent.com/store/images/products/Capillary_ST_0_12_SL_SX_ns_ps_320x320.jpg | https://proquiwebep.azureedge.net/cdnfiles/nc/Productos/notfound.jpg | https://proquiwebep.azureedge.net/cdnfiles/nc/Productos/Agilent/07192750.jpg | https://proquiwebep.azureedge.net/cdnfiles/nc/Productos/Agilent/07192750.jpg
07192586 | One Piece Torches | 2010122400 | Torch, sheath gas, high-solids with Agilent injector design, 2.4 mm id for axial 700, Liberty, and Vista series ICP-OES. Used with the AGM 1 auxiliary gas module, p/n G8473A for control of sheath gas flow, provides better performance than the high-solids torch, recommended for routine analysis of samples with up to 25% total dissolved solids Used with the AGM 1 oxygen addition accessory (p/n G8473A) for better performance than the extended high solids torch | Chemical Compatibility Aqueous Demountability One piece Injector ID 2.4 mm Injector Type Quartz Instrument Compatibility 700 seriesLibertyVista series Notes Routine analysis of samples to 25 % TDS Spray Chamber Connection Straight Torch Material Quartz Type High TDS UNSPSC Code 41115411 Viewing Angle Axial | 924,00 EUR | https://www.agilent.com/store/images/products/2010122400.jpg | https://proquiwebep.azureedge.net/cdnfiles/nc/Productos/notfound.jpg | https://proquiwebep.azureedge.net/cdnfiles/nc/Productos/Agilent/07192586.jpg | https://proquiwebep.azureedge.net/cdnfiles/nc/Productos/Agilent/07192586.jpg
07202104 | Needle & Needle Seats for HPLC | G7137-87012 | High-Pressure Seat Bio-Compatible MP35N. for Bio Multisampler | Application Compatibility Bio-compatible Module Compatibility Autosampler System Compatibility 1290 infinity II Bio LC System Technique LC Use With Instrument G7137A | 500,00 EUR | https://www.agilent.com/store/images/products/G7137-87012_320x320.jpg | https://proquiwebep.azureedge.net/cdnfiles/nc/Productos/notfound.jpg | https://proquiwebep.azureedge.net/cdnfiles/nc/Productos/Agilent/07202104.jpg | https://proquiwebep.azureedge.net/cdnfiles/nc/Productos/Agilent/07202104.jpg
07192587 | Semi-demountable Torches | 2410067590 | Alumina injector tube, 1.8 mm, for semi-demountable torch for 700, Vista, and Liberty series ICP-OES. Recommended for analysis of samples containing hydrofluoric (HF) acid. | Chemical Compatibility AqueousHF acid Demountability Semi-demountable Injector ID 1.8 mm Injector Type Alumina Instrument Compatibility 700 seriesLibertyVista series Spray Chamber Connection Straight Type Inert UNSPSC Code 41115411 | 164,00 EUR | https://proquiwebblobstorage.blob.core.windows.net/cdnfiles/nc/Productos/notfound.jpg | https://proquiwebep.azureedge.net/cdnfiles/nc/Productos/notfound.jpg | https://proquiwebep.azureedge.net/cdnfiles/nc/Productos/Agilent/07192587.jpg | https://proquiwebblobstorage.blob.core.windows.net/cdnfiles/nc/Productos/notfound.jpg
07192751 | Part Number | 5067-4652 | Capillary stainless steel 0.12 x 120 mm SX/SX ps/ps | Application Compatibility Analytical Capillary Subtype Standard capillary Fitting Type Left End SX (Swagelok, 1.6 mm ID, stainless steel, extra long screw) Fitting Type Right End SX (Swagelok, 1.6 mm ID, stainless steel, extra long screw) Inner Diameter (ID) 0.12 mm Length 120 mm Material Stainless Steel Swage Status Fitting Left End Pre-swaged Swage Status Fitting Right End Pre-swaged UNSPSC Code 41115720 | 96,00 EUR | https://www.agilent.com/store/images/products/Capillary_ST_0_12_SX_SX_ps_ps_320x320.jpg | https://proquiwebep.azureedge.net/cdnfiles/nc/Productos/notfound.jpg | https://proquiwebep.azureedge.net/cdnfiles/nc/Productos/Agilent/07192751.jpg | https://proquiwebep.azureedge.net/cdnfiles/nc/Productos/Agilent/07192751.jpg
07202105 | Needle & Needle Seats for HPLC | G7137-87201 | Needle Bio-Compatible. for Bio Multisampler | Application Compatibility Bio-compatible Module Compatibility Autosampler System Compatibility 1290 infinity II Bio LC System Technique LC Use With Instrument G7137A | 702,00 EUR | https://www.agilent.com/store/images/products/G7137-87201_320x320.jpg | https://proquiwebep.azureedge.net/cdnfiles/nc/Productos/notfound.jpg | https://proquiwebep.azureedge.net/cdnfiles/nc/Productos/Agilent/07202105.jpg | https://proquiwebep.azureedge.net/cdnfiles/nc/Productos/Agilent/07202105.jpg
07192752 | Standard System Capillaries, 1200 bar (1290 Series) | 5067-4653 | Capillary stainless steel 0.12 x 200 mm S/SX ps/ps | Application Compatibility Analytical Capillary Subtype Standard capillary Fitting Type Left End S (Swagelok, 1.6 mm ID, stainless steel, short screw) Fitting Type Right End SX (Swagelok, 1.6 mm ID, stainless steel, extra long screw) Inner Diameter (ID) 0.12 mm Length 200 mm Material Stainless Steel Swage Status Fitting Left End Pre-swaged Swage Status Fitting Right End Pre-swaged Technique LC UNSPSC Code 41115720 | 96,00 EUR | https://www.agilent.com/store/images/products/Capillary_ST_0_12_S_SX_ps_ps_320x320.jpg | https://proquiwebep.azureedge.net/cdnfiles/nc/Productos/notfound.jpg | https://proquiwebep.azureedge.net/cdnfiles/nc/Productos/Agilent/07192752.jpg | https://proquiwebep.azureedge.net/cdnfiles/nc/Productos/Agilent/07192752.jpg
07192588 | Demountable Torch Supplies for 700 Series, Vista Series & Liberty ICP-OES | 7910044400 | Spare fully demountable torch body, for axial 700, Vista, and Liberty Series ICP-OES | Chemical Compatibility AqueousOrganic solvents Demountability Fully demountable Instrument Compatibility 700 seriesLibertyVista series Torch Material Quartz UNSPSC Code 41115411 Viewing Angle Axial | 2 837,00 EUR | https://proquiwebblobstorage.blob.core.windows.net/cdnfiles/nc/Productos/notfound.jpg | https://proquiwebep.azureedge.net/cdnfiles/nc/Productos/notfound.jpg | https://proquiwebep.azureedge.net/cdnfiles/nc/Productos/Agilent/07192588.jpg | https://proquiwebblobstorage.blob.core.windows.net/cdnfiles/nc/Productos/notfound.jpg
07192656 | Replacement Frits for In-Line Filters | 01090-68702 | Filter assembly, in-line, low dispersion, 2.1 mm, 2 µm, 2 frits, SST. flow rates 1 mL/Min | Application Compatibility Analytical Filter Assembly Material Stainless Steel Inner Diameter (ID) 2.1 mm Pore Size 2 µm Technique LC UNSPSC Code 41105106 | 245,00 EUR | https://www.agilent.com/store/images/products/01090-68702B.jpg | https://proquiwebep.azureedge.net/cdnfiles/nc/Productos/notfound.jpg | https://proquiwebep.azureedge.net/cdnfiles/nc/Productos/Agilent/07192656.jpg | https://proquiwebep.azureedge.net/cdnfiles/nc/Productos/Agilent/07192656.jpg
07192753 | Part Number | 5067-4655 | Capillary stainless steel 0.25 x 250 mm S/S ps/ps | Application Compatibility Preparative Capillary Subtype Standard capillary Fitting Type Left End S (Swagelok, 1.6 mm ID, stainless steel, short screw) Fitting Type Right End S (Swagelok, 1.6 mm ID, stainless steel, short screw) Inner Diameter (ID) 0.25 mm Length 250 mm Material Stainless Steel Swage Status Fitting Left End Pre-swaged Swage Status Fitting Right End Pre-swaged UNSPSC Code 41115720 | 114,00 EUR | https://www.agilent.com/store/images/products/Capillary_ST_0_25_S_S_ps_ps_320x320.jpg | https://proquiwebep.azureedge.net/cdnfiles/nc/Productos/notfound.jpg | https://proquiwebep.azureedge.net/cdnfiles/nc/Productos/Agilent/07192753.jpg | https://proquiwebep.azureedge.net/cdnfiles/nc/Productos/Agilent/07192753.jpg
07192589 | Fully Demountable Torches | 7910044500 | Spare fully demountable torch body, for radial 700, Vista, and Liberty Series ICP-OES | Chemical Compatibility AqueousOrganic solvents Demountability Fully demountable Instrument Compatibility 700 seriesLibertyVista series Torch Material Quartz UNSPSC Code 41115411 Viewing Angle Radial | 2 808,00 EUR | https://proquiwebblobstorage.blob.core.windows.net/cdnfiles/nc/Productos/notfound.jpg | https://proquiwebep.azureedge.net/cdnfiles/nc/Productos/notfound.jpg | https://proquiwebep.azureedge.net/cdnfiles/nc/Productos/Agilent/07192589.jpg | https://proquiwebblobstorage.blob.core.windows.net/cdnfiles/nc/Productos/notfound.jpg
07192657 | In-Line Filters | 01090-68703 | Filter assembly, preparative, in-line, 4.8 mm, 2 µm, 2 frits, SST, 0.25 x 130 mm connecting capillary. flow rates 1-5 mL/Min | Application Compatibility Preparative Filter Assembly Material Stainless Steel Inner Diameter (ID) 4.8 mm Pore Size 2 µm Technique LC UNSPSC Code 41105106 | 309,00 EUR | https://www.agilent.com/store/images/products/01090-68703.jpg | https://proquiwebep.azureedge.net/cdnfiles/nc/Productos/notfound.jpg | https://proquiwebep.azureedge.net/cdnfiles/nc/Productos/Agilent/07192657.jpg | https://proquiwebep.azureedge.net/cdnfiles/nc/Productos/Agilent/07192657.jpg
07192754 | Part Number | 5067-4656 | Capillary stainless steel 0.25 x 80 mm S/S ps/ps | Application Compatibility Preparative Capillary Subtype Standard capillary Fitting Type Left End S (Swagelok, 1.6 mm ID, stainless steel, short screw) Fitting Type Right End S (Swagelok, 1.6 mm ID, stainless steel, short screw) Inner Diameter (ID) 0.25 mm Length 80 mm Material Stainless Steel Swage Status Fitting Left End Pre-swaged Swage Status Fitting Right End Pre-swaged UNSPSC Code 41115720 | 109,00 EUR | https://www.agilent.com/store/images/products/Capillary_ST_0_25_S_S_ps_ps_320x320.jpg | https://proquiwebep.azureedge.net/cdnfiles/nc/Productos/notfound.jpg | https://proquiwebep.azureedge.net/cdnfiles/nc/Productos/Agilent/07192754.jpg | https://proquiwebep.azureedge.net/cdnfiles/nc/Productos/Agilent/07192754.jpg
07192590 | MSIS & Supplies for ICP-OES | 7910050700 | One piece quartz torch with ball joint for axial 700, Vista, and Liberty Series ICP-OES. Fitted with ball joint connection to torch and 2.3 mm id injector for use with MSIS. | Chemical Compatibility Aqueous Demountability One piece Injector ID 2.3 mm Injector Type Quartz Instrument Compatibility 700 seriesLibertyVista series Spray Chamber Connection Ball joint Torch Material Quartz Type Aqueous UNSPSC Code 41115411 Viewing Angle Axial | 972,00 EUR | https://proquiwebblobstorage.blob.core.windows.net/cdnfiles/nc/Productos/notfound.jpg | https://proquiwebep.azureedge.net/cdnfiles/nc/Productos/notfound.jpg | https://proquiwebep.azureedge.net/cdnfiles/nc/Productos/Agilent/07192590.jpg | https://proquiwebblobstorage.blob.core.windows.net/cdnfiles/nc/Productos/notfound.jpg
07192658 | Solvent Inlet Filters for HPLC | 5067-1551 | Filter assembly, in-line, 2.1 mm, 0.2 µm, max 600 bar, 3 frits, 0.12 x 70 mm connecting capillary, SST. New advanced model available: InfinityLab Quick Change inline filter (PN 5067-1603) | Application Compatibility Analytical Filter Assembly Material Stainless Steel Inner Diameter (ID) 2.1 mm Pore Size 0.2 µm Pressure Limit 600 bar Technique LC UNSPSC Code 41115700 | 280,00 EUR | https://www.agilent.com/store/images/products/5067-1551.jpg | https://proquiwebep.azureedge.net/cdnfiles/nc/Productos/notfound.jpg | https://proquiwebep.azureedge.net/cdnfiles/nc/Productos/Agilent/07192658.jpg | https://proquiwebep.azureedge.net/cdnfiles/nc/Productos/Agilent/07192658.jpg
07192591 | Part Number | 7910052900 | Torch, radial, with ball joint, 1/pk | UNSPSC Code 41115411 | 888,00 EUR | https://proquiwebblobstorage.blob.core.windows.net/cdnfiles/nc/Productos/notfound.jpg | https://proquiwebep.azureedge.net/cdnfiles/nc/Productos/notfound.jpg | https://proquiwebep.azureedge.net/cdnfiles/nc/Productos/Agilent/07192591.jpg | https://proquiwebblobstorage.blob.core.windows.net/cdnfiles/nc/Productos/notfound.jpg
07192659 | Solvent Inlet Filters for HPLC | 5067-1553 | Filter assembly, in-line, 4.6 mm, 0.2 µm, max 600 bar, 3 frits, 0.17 x 90 mm connecting capillary, SST. New advanced model available: InfinityLab Quick Change inline filter (PN 5067-1602) | Application Compatibility Analytical Filter Assembly Material Stainless Steel Inner Diameter (ID) 4.6 mm Pore Size 0.2 µm Pressure Limit 600 bar Technique LC UNSPSC Code 41115700 | 358,00 EUR | https://proquiwebblobstorage.blob.core.windows.net/cdnfiles/nc/Productos/notfound.jpg | https://proquiwebep.azureedge.net/cdnfiles/nc/Productos/notfound.jpg | https://proquiwebep.azureedge.net/cdnfiles/nc/Productos/Agilent/07192659.jpg | https://proquiwebblobstorage.blob.core.windows.net/cdnfiles/nc/Productos/notfound.jpg
07192755 | Standard System Capillaries, 1200 bar (1290 Series) | 5067-4657 | Capillary stainless steel 0.17 x 300 mm S/S ps/ps | Application Compatibility Analytical Capillary Subtype Standard capillary Fitting Type Left End S (Swagelok, 1.6 mm ID, stainless steel, short screw) Fitting Type Right End S (Swagelok, 1.6 mm ID, stainless steel, short screw) Inner Diameter (ID) 0.17 mm Length 300 mm Material Stainless Steel Swage Status Fitting Left End Pre-swaged Swage Status Fitting Right End Pre-swaged Technique LC UNSPSC Code 41115720 | 110,00 EUR | https://www.agilent.com/store/images/products/Capillary_ST_0_17_S_S_ps_ps_320x320.jpg | https://proquiwebep.azureedge.net/cdnfiles/nc/Productos/notfound.jpg | https://proquiwebep.azureedge.net/cdnfiles/nc/Productos/Agilent/07192755.jpg | https://proquiwebep.azureedge.net/cdnfiles/nc/Productos/Agilent/07192755.jpg
07192660 | Replacement Frits for In-Line Filters | 5067-1555 | Frit, 2.1 mm, 0.2 µm, stainless steel, PEEK-encapsulated, for use with p/n 5067-1551, 10/pk | Application Compatibility Analytical Filter Material Stainless Steel Inner Diameter (ID) 2.1 mm Module Compatibility Pump Pore Size 0.2 µm Pressure Limit 600 bar Technique LC UNSPSC Code 41115700 | 189,00 EUR | https://www.agilent.com/store/images/products/5067-1555.jpg | https://proquiwebep.azureedge.net/cdnfiles/nc/Productos/notfound.jpg | https://proquiwebep.azureedge.net/cdnfiles/nc/Productos/Agilent/07192660.jpg | https://proquiwebep.azureedge.net/cdnfiles/nc/Productos/Agilent/07192660.jpg
07192756 | Standard System Capillaries, 1200 bar (1290 Series) | 5067-4658 | Capillary stainless steel 0.17 x 450 mm S/S ps/ps | Application Compatibility Analytical Capillary Subtype Standard capillary Fitting Type Left End S (Swagelok, 1.6 mm ID, stainless steel, short screw) Fitting Type Right End S (Swagelok, 1.6 mm ID, stainless steel, short screw) Inner Diameter (ID) 0.17 mm Length 450 mm Material Stainless Steel Swage Status Fitting Left End Pre-swaged Swage Status Fitting Right End Pre-swaged Technique LC UNSPSC Code 41115720 | 110,00 EUR | https://www.agilent.com/store/images/products/Capillary_ST_0_17_S_S_ps_ps_320x320.jpg | https://proquiwebep.azureedge.net/cdnfiles/nc/Productos/notfound.jpg | https://proquiwebep.azureedge.net/cdnfiles/nc/Productos/Agilent/07192756.jpg | https://proquiwebep.azureedge.net/cdnfiles/nc/Productos/Agilent/07192756.jpg
07192592 | Demountable Torch Supplies for 700 Series, Vista Series & Liberty ICP-OES | 9910056800 | Semi-demountable inert torch assembly for radial 700 Series, Vista Series, and Liberty ICP-OES. For analysis of samples containing hydrofluoric (HF) acid. Includes low-flow torch body, 1.8 mm id alumina injector and injector holder. Also requires 1m connecting tubing, p/n 3710033400 to connect the spray chamber to the torch. Compatible with 700 Series, Vista Series, and Liberty ICP-OES. | Chemical Compatibility AqueousHF acid Demountability Semi-demountable Injector ID 1.8 mm Injector Type Alumina Instrument Compatibility 700 seriesLibertyVista series Notes Application: Samples with free HF when used with an inert alumina injector (p/n 2410067590); for volatile organic solvents, use narrow bore 0.8 mm id quartz injector (p/n 2010077500) Spray Chamber Connection Straight Torch Material Quartz Type HF acid UNSPSC Code 41115411 Viewing Angle Radial | 1 206,00 EUR | https://www.agilent.com/store/images/products/9910056800.jpg | https://proquiwebep.azureedge.net/cdnfiles/nc/Productos/notfound.jpg | https://proquiwebep.azureedge.net/cdnfiles/nc/Productos/Agilent/07192592.jpg | https://proquiwebep.azureedge.net/cdnfiles/nc/Productos/Agilent/07192592.jpg
07192593 | Demountable Torch Supplies for 700 Series, Vista Series & Liberty ICP-OES | 9910084700 | Semi-demountable inert torch assembly for axial 700 Series, Vista Series, and Liberty ICP-OES. For analysis of samples containing hydrofluoric (HF) acid. Includes low-flow torch body, 1.8 mm id alumina injector and injector holder. Also requires 1m connecting tubing, p/n 3710033400 to connect the spray chamber to the torch. Compatible with 700 Series, Vista Series, and Liberty ICP-OES. | Chemical Compatibility AqueousHF acid Demountability Semi-demountable Injector ID 1.8 mm Injector Type Alumina Instrument Compatibility 700 seriesLibertyVista series Notes Samples with free HF when used with an inert alumina injector (2410067590); for volatile organic solvents, use narrow bore 0.8 mm id quartz injector (2010077500) Spray Chamber Connection Straight Torch Material Quartz Type HF acid UNSPSC Code 41115411 Viewing Angle Axial | 1 206,00 EUR | https://www.agilent.com/store/images/products/9910084700.jpg | https://proquiwebep.azureedge.net/cdnfiles/nc/Productos/notfound.jpg | https://proquiwebep.azureedge.net/cdnfiles/nc/Productos/Agilent/07192593.jpg | https://proquiwebep.azureedge.net/cdnfiles/nc/Productos/Agilent/07192593.jpg
07192757 | Standard System Capillaries, 1200 bar (1290 Series) | 5067-4659 | Capillary stainless steel 0.12 x 340 mm S/S ps/ns | Application Compatibility Analytical Capillary Subtype Standard capillary Fitting Type Left End S (Swagelok, 1.6 mm ID, stainless steel, short screw) Fitting Type Right End S (Swagelok, 1.6 mm ID, stainless steel, short screw) Inner Diameter (ID) 0.12 mm Length 340 mm Material Stainless Steel Swage Status Fitting Left End Pre-swaged Swage Status Fitting Right End Non-swaged Technique LC UNSPSC Code 41115720 | 96,00 EUR | https://www.agilent.com/store/images/products/Capillary_ST_0_12_S_S_ps_ns_320x320.jpg | https://proquiwebep.azureedge.net/cdnfiles/nc/Productos/notfound.jpg | https://proquiwebep.azureedge.net/cdnfiles/nc/Productos/Agilent/07192757.jpg | https://proquiwebep.azureedge.net/cdnfiles/nc/Productos/Agilent/07192757.jpg
07192661 | Replacement Frits for In-Line Filters | 5067-1562 | Frit, 4.6 mm, 0.2 µm, stainless steel, PEEK-encapsulated, for use with p/n 5067-1553, 10/pk | Application Compatibility Analytical Filter Material Stainless Steel Inner Diameter (ID) 4.6 mm Module Compatibility Pump Pore Size 0.2 µm Pressure Limit 600 bar Technique LC UNSPSC Code 41115700 | 201,00 EUR | https://www.agilent.com/store/images/products/5067-1562.jpg | https://proquiwebep.azureedge.net/cdnfiles/nc/Productos/notfound.jpg | https://proquiwebep.azureedge.net/cdnfiles/nc/Productos/Agilent/07192661.jpg | https://proquiwebep.azureedge.net/cdnfiles/nc/Productos/Agilent/07192661.jpg
07192758 | Standard System Capillaries, 1200 bar (1290 Series) | 5067-4660 | Capillary stainless steel 0.12 x 220 mm S/S ps/ns | Application Compatibility Analytical Capillary Subtype Standard capillary Fitting Type Left End S (Swagelok, 1.6 mm ID, stainless steel, short screw) Fitting Type Right End S (Swagelok, 1.6 mm ID, stainless steel, short screw) Inner Diameter (ID) 0.12 mm Length 220 mm Material Stainless Steel Swage Status Fitting Left End Pre-swaged Swage Status Fitting Right End Non-swaged Technique LC UNSPSC Code 41115720 | 137,00 EUR | https://www.agilent.com/store/images/products/Capillary_ST_0_12_S_S_ps_ns_320x320.jpg | https://proquiwebep.azureedge.net/cdnfiles/nc/Productos/notfound.jpg | https://proquiwebep.azureedge.net/cdnfiles/nc/Productos/Agilent/07192758.jpg | https://proquiwebep.azureedge.net/cdnfiles/nc/Productos/Agilent/07192758.jpg
07192598 | Demountable Torch Supplies for 700 Series, Vista Series & Liberty ICP-OES | 9910108200 | O-ring kit for fully demountable torch 700 series, Vista, and Liberty ICP-OES. Includes 3 o-rings required for fully demountable torch. | Instrument Compatibility 700 seriesLibertyVista series UNSPSC Code 41115411 Where Used Torch | 26,00 EUR | https://proquiwebblobstorage.blob.core.windows.net/cdnfiles/nc/Productos/notfound.jpg | https://proquiwebep.azureedge.net/cdnfiles/nc/Productos/notfound.jpg | https://proquiwebep.azureedge.net/cdnfiles/nc/Productos/Agilent/07192598.jpg | https://proquiwebblobstorage.blob.core.windows.net/cdnfiles/nc/Productos/notfound.jpg
07192662 | Solvent Inlet Filters for HPLC | 5067-5407 | Filter assembly, in-line, 2 mm ID, 0.3µm, SST. for Agilent 1290 Infinity quaternary pump. New advanced model available: InfinityLab Quick Change inline filter (PN 5067-1603) | Application Compatibility Analytical Filter Assembly Material Stainless Steel Inner Diameter (ID) 2 mm Pore Size 0.3 µm Technique LC UNSPSC Code 41115700 | 333,00 EUR | https://proquiwebblobstorage.blob.core.windows.net/cdnfiles/nc/Productos/notfound.jpg | https://proquiwebep.azureedge.net/cdnfiles/nc/Productos/notfound.jpg | https://proquiwebep.azureedge.net/cdnfiles/nc/Productos/Agilent/07192662.jpg | https://proquiwebblobstorage.blob.core.windows.net/cdnfiles/nc/Productos/notfound.jpg
07192759 | Part Number | 5067-4661 | Tubing kit, 270 mm, 2/pk | Application Compatibility AnalyticalSupercritical Fluid Chromatography (SFC) Module Compatibility Pump Technique LC UNSPSC Code 41115720 | 81,00 EUR | https://www.agilent.com/store/images/products/5067-4661.jpg | https://proquiwebep.azureedge.net/cdnfiles/nc/Productos/notfound.jpg | https://proquiwebep.azureedge.net/cdnfiles/nc/Productos/Agilent/07192759.jpg | https://proquiwebep.azureedge.net/cdnfiles/nc/Productos/Agilent/07192759.jpg
07192602 | Torches for 5100/5110 & 5800/5900 ICP-OES | G8010-60228 | Easy-fit 1.8mm torch one piece for 5000 Series VDV/SVDV ICP-OES. Features a 1.8mm ID injector with extended outer tube with slot for radial viewing. This is the standard torch for 5000 Series VDV/SVDV instruments. | Chemical Compatibility Aqueous Demountability One piece Injector ID 1.8 mm Injector Type Quartz Instrument Compatibility 5100511058005900 Spray Chamber Connection Ball joint Torch Material Quartz Type Aqueous UNSPSC Code 41113000 Viewing Angle Dual view | 900,00 EUR | https://www.agilent.com/store/images/products/G8010-60228-1.jpg | https://proquiwebep.azureedge.net/cdnfiles/nc/Productos/notfound.jpg | https://proquiwebep.azureedge.net/cdnfiles/nc/Productos/Agilent/07192602.jpg | https://proquiwebep.azureedge.net/cdnfiles/nc/Productos/Agilent/07192602.jpg
07192663 | Solvent Inlet Filters for HPLC | 5067-6189 | 1290 Infinity II in-line filter, 0.3 µm, 2mm ID, SST. max 1300 bar. New advanced model available: InfinityLab Quick Change inline filter (PN 5067-1603) | Application Compatibility Analytical Brand InfinityLab Filter Assembly Material Stainless Steel Inner Diameter (ID) 2 mm Pore Size 0.3 µm Pressure Limit 1300 bar Technique LC UNSPSC Code 41105106 | 485,00 EUR | https://www.agilent.com/store/images/products/5067-6189.jpg | https://proquiwebep.azureedge.net/cdnfiles/nc/Productos/notfound.jpg | https://proquiwebep.azureedge.net/cdnfiles/nc/Productos/Agilent/07192663.jpg | https://proquiwebep.azureedge.net/cdnfiles/nc/Productos/Agilent/07192663.jpg
07192664 | Replacement Frits for In-Line Filters | G1311-60006 | Filter assembly, in-line, 3.8 mm, SST. Recommended when high salt concentrations are used | Application Compatibility Analytical Filter Assembly Material Stainless Steel Inner Diameter (ID) 3.8 mm Technique LC UNSPSC Code 41105106 | 422,00 EUR | https://www.agilent.com/store/images/products/G1311-60006.JPG | https://proquiwebep.azureedge.net/cdnfiles/nc/Productos/notfound.jpg | https://proquiwebep.azureedge.net/cdnfiles/nc/Productos/Agilent/07192664.jpg | https://proquiwebep.azureedge.net/cdnfiles/nc/Productos/Agilent/07192664.jpg
07192760 | Standard System Capillaries, 1200 bar (1290 Series) | 5067-4669 | Capillary stainless steel 0.12 x 600 mm S/SL ns/ns | Application Compatibility Analytical Capillary Subtype Standard capillary Fitting Type Left End S (Swagelok, 1.6 mm ID, stainless steel, short screw) Fitting Type Right End SL (Swagelok, 1.6 mm ID, stainless steel, long screw) Inner Diameter (ID) 0.12 mm Length 600 mm Material Stainless Steel Swage Status Fitting Left End Non-swaged Swage Status Fitting Right End Non-swaged Technique LC UNSPSC Code 41115720 | 105,00 EUR | https://www.agilent.com/store/images/products/Capillary_ST_0_12_S_SL_ns_ns_320x320.jpg | https://proquiwebep.azureedge.net/cdnfiles/nc/Productos/notfound.jpg | https://proquiwebep.azureedge.net/cdnfiles/nc/Productos/Agilent/07192760.jpg | https://proquiwebep.azureedge.net/cdnfiles/nc/Productos/Agilent/07192760.jpg
07192603 | 5100 DV ICP-OES Torches | G8010-60231 | Easy-fit inert semi-demountable torch for 5000 Series VDV/SVDV ICP-OES. Features a ceramic 1.8mm ID injector with replaceable extended outer tube for radial viewing. Recommended for HF digests. | Chemical Compatibility AqueousHF acid Demountability Semi-demountable Injector ID 1.8 mm Injector Type Alumina Instrument Compatibility 5100511058005900 Notes Recommended for HF digests Spray Chamber Connection Ball joint Torch Material Quartz Type HF acid UNSPSC Code 41113000 Viewing Angle Dual view | 926,00 EUR | https://www.agilent.com/store/images/products/G8010-68007_G8010-60231.jpg | https://proquiwebep.azureedge.net/cdnfiles/nc/Productos/notfound.jpg | https://proquiwebep.azureedge.net/cdnfiles/nc/Productos/Agilent/07192603.jpg | https://proquiwebep.azureedge.net/cdnfiles/nc/Productos/Agilent/07192603.jpg
07192761 | Standard System Capillaries, 1200 bar (1290 Series) | 5067-4670 | Capillary stainless steel 0.17 x 600 mm S/SL ps/ns | Application Compatibility Analytical Capillary Subtype Standard capillary Fitting Type Left End S (Swagelok, 1.6 mm ID, stainless steel, short screw) Fitting Type Right End SL (Swagelok, 1.6 mm ID, stainless steel, long screw) Inner Diameter (ID) 0.17 mm Length 600 mm Material Stainless Steel Swage Status Fitting Left End Pre-swaged Swage Status Fitting Right End Non-swaged Technique LC UNSPSC Code 41115720 | 105,00 EUR | https://www.agilent.com/store/images/products/Capillary_ST_0_17_S_SL_ps_ns_320x320.jpg | https://proquiwebep.azureedge.net/cdnfiles/nc/Productos/notfound.jpg | https://proquiwebep.azureedge.net/cdnfiles/nc/Productos/Agilent/07192761.jpg | https://proquiwebep.azureedge.net/cdnfiles/nc/Productos/Agilent/07192761.jpg
07192665 | Mixer | G7104-68000 | Inline filter upgrade kit, for quaternary pump. New advanced model available: InfinityLab Quick Change inline filter (PN 5067-1603). Clamp is available separately: PN G4204-40000 | Application Compatibility Analytical Brand InfinityLab Module Compatibility Pump System Compatibility 1290 Infinity II LC System Technique LC UNSPSC Code 41115720 Use With Instrument G7104A | 281,00 EUR | https://proquiwebblobstorage.blob.core.windows.net/cdnfiles/nc/Productos/notfound.jpg | https://proquiwebep.azureedge.net/cdnfiles/nc/Productos/notfound.jpg | https://proquiwebep.azureedge.net/cdnfiles/nc/Productos/Agilent/07192665.jpg | https://proquiwebblobstorage.blob.core.windows.net/cdnfiles/nc/Productos/notfound.jpg
07192604 | Torches for 5100/5110 & 5800/5900 ICP-OES | G8010-60232 | Easy-fit 2.4mm semi-demountable high solids torch for 5000 series VDV/SVDV ICP-OES. Features a 2.4mm ID injector with replaceable extended outer tube with slot for radial viewing. Recommended for high TDS samples. | Chemical Compatibility Aqueous Demountability Semi-demountable Injector ID 2.4 mm Injector Type Quartz Instrument Compatibility 5100511058005900 Notes Recommended for high TDS samples Spray Chamber Connection Ball joint Torch Material Quartz Type High TDS UNSPSC Code 41113000 Viewing Angle Dual view | 926,00 EUR | https://www.agilent.com/store/images/products/G8010-60236_os.jpg | https://proquiwebep.azureedge.net/cdnfiles/nc/Productos/notfound.jpg | https://proquiwebep.azureedge.net/cdnfiles/nc/Productos/Agilent/07192604.jpg | https://proquiwebep.azureedge.net/cdnfiles/nc/Productos/Agilent/07192604.jpg
07192666 | Sampler & Maintenance Kits for HPLC | 5065-4498 | Extended preventive maintenance kit for G1313A, G1329A autosamplers | UNSPSC Code 41115714 | 778,00 EUR | https://proquiwebblobstorage.blob.core.windows.net/cdnfiles/nc/Productos/notfound.jpg | https://proquiwebep.azureedge.net/cdnfiles/nc/Productos/notfound.jpg | https://proquiwebep.azureedge.net/cdnfiles/nc/Productos/Agilent/07192666.jpg | https://proquiwebblobstorage.blob.core.windows.net/cdnfiles/nc/Productos/notfound.jpg
07192762 | Tubing for HPLC | 5067-4680 | Tubing ETFE, 700 mm, 0.5 mm id, 1.6 mm od, Fittings. Autosampler to flexible cube tube | Inner Diameter (ID) 0.5 mm Length 700 mm Material PTFE Outer Diameter (OD) 1.6 mm Technique LC UNSPSC Code 41115720 | 74,00 EUR | https://proquiwebblobstorage.blob.core.windows.net/cdnfiles/nc/Productos/notfound.jpg | https://proquiwebep.azureedge.net/cdnfiles/nc/Productos/notfound.jpg | https://proquiwebep.azureedge.net/cdnfiles/nc/Productos/Agilent/07192762.jpg | https://proquiwebblobstorage.blob.core.windows.net/cdnfiles/nc/Productos/notfound.jpg
07192605 | Inert Torches & Injectors for ICP-OES | G8010-60234 | Easy-fit torch, inert semi-demountable torch for 5000 series RV (radial) ICP-OES. Features a ceramic 1.8mm ID injector with replaceable shorter outer tube (no slot) for dedicated radial viewing. Recommended for HF digests using 5000 series RV ICP-OES. | Chemical Compatibility AqueousHF acid Demountability Semi-demountable Injector ID 1.8 mm Injector Type Alumina Instrument Compatibility 510051105800 Notes Recommended for HF digests Spray Chamber Connection Ball joint Torch Material Quartz Type HF acid UNSPSC Code 41113000 Viewing Angle Radial | 926,00 EUR | https://www.agilent.com/store/images/products/G8010-68007_G8010-60231.jpg | https://proquiwebep.azureedge.net/cdnfiles/nc/Productos/notfound.jpg | https://proquiwebep.azureedge.net/cdnfiles/nc/Productos/Agilent/07192605.jpg | https://proquiwebep.azureedge.net/cdnfiles/nc/Productos/Agilent/07192605.jpg
07192606 | Torches for 5100/5110 & 5800/5900 ICP-OES | G8010-60236 | Easy-fit 1.8mm semi-demountable torch for 5000 series VDV/SVDV ICP-OES. Features a 1.8mm ID injector with replaceable extended outer tube with slot for radial viewing. Recommended for routine analysis of aqueous samples. | Chemical Compatibility Aqueous Demountability Semi-demountable Injector ID 1.8 mm Injector Type Quartz Instrument Compatibility 5100511058005900 Spray Chamber Connection Ball joint Torch Material Quartz Type Aqueous UNSPSC Code 41113000 Viewing Angle Dual view | 926,00 EUR | https://www.agilent.com/store/images/products/G8010-60236_os.jpg | https://proquiwebep.azureedge.net/cdnfiles/nc/Productos/notfound.jpg | https://proquiwebep.azureedge.net/cdnfiles/nc/Productos/Agilent/07192606.jpg | https://proquiwebep.azureedge.net/cdnfiles/nc/Productos/Agilent/07192606.jpg
07192667 | Pump & Maintenance Kits for HPLC | 5065-4499 | Extended preventive maintenance kit for 1200/1100/1050 pumps; includes 2 piston seals (P/N 5063-6589), PTFE frits, 5/pk (P/N 01018-22707), cartridge active inlet valve (P/N 5062-8562), outlet ball valve (P/N G1311-60012) and 2 pistons (P/N 5063-6586) | UNSPSC Code 41105106 | 1 299,00 EUR | https://proquiwebblobstorage.blob.core.windows.net/cdnfiles/nc/Productos/notfound.jpg | https://proquiwebep.azureedge.net/cdnfiles/nc/Productos/notfound.jpg | https://proquiwebep.azureedge.net/cdnfiles/nc/Productos/Agilent/07192667.jpg | https://proquiwebblobstorage.blob.core.windows.net/cdnfiles/nc/Productos/notfound.jpg
07192763 | Loop Capillaries | 5067-4703 | Sample loop kit, stainless steel, 40 μL. for G1367E, G4226A high performance autosampler | Loop Material Stainless steel Loop Volume 40 µl Material ST Product Type Loop Technique LC UNSPSC Code 41115714 Volume 40 µL | 440,00 EUR | https://proquiwebblobstorage.blob.core.windows.net/cdnfiles/nc/Productos/notfound.jpg | https://proquiwebep.azureedge.net/cdnfiles/nc/Productos/notfound.jpg | https://proquiwebep.azureedge.net/cdnfiles/nc/Productos/Agilent/07192763.jpg | https://proquiwebblobstorage.blob.core.windows.net/cdnfiles/nc/Productos/notfound.jpg
07192668 | Pump & Maintenance Kits for HPLC | 5067-4699 | 1290 infinity pump service kit; includes pump seal exchange tool (5023-0279), torque wrench 2-25 Nm (G4220-20012), 4 mm hex bit, 89 mm length (G4220-20013), 2.5 mm hex bit (G4220-20014), adapter 1/4 inch square to hex (G4220-20015), box for pump service kit (5974-0038), plastic case for tools (5974-0042), pump service kit technical note (G4220-90120) | UNSPSC Code 41105106 | 7 304,00 EUR | https://proquiwebblobstorage.blob.core.windows.net/cdnfiles/nc/Productos/notfound.jpg | https://proquiwebep.azureedge.net/cdnfiles/nc/Productos/notfound.jpg | https://proquiwebep.azureedge.net/cdnfiles/nc/Productos/Agilent/07192668.jpg | https://proquiwebblobstorage.blob.core.windows.net/cdnfiles/nc/Productos/notfound.jpg
07192607 | Torches for 5100/5110 & 5800/5900 ICP-OES | G8010-60237 | Easy-fit 1.4mm semi-demountable torch for 5000 series RV (radial) ICP-OES. Features a 1.4mm ID injector with a replaceable shorter tube (no slot) for dedicated radial viewing. This torch is recommended for routine analysis of aqueous and semi-volatile organic samples. | Chemical Compatibility AqueousSemi-volatile organics Demountability Semi-demountable Injector ID 1.4 mm Injector Type Quartz Instrument Compatibility 5100511058005900 Spray Chamber Connection Ball joint Torch Material Quartz Type AqueousSemi-volatile organics UNSPSC Code 41113000 Viewing Angle Radial | 926,00 EUR | https://www.agilent.com/store/images/products/G8010-60236_os.jpg | https://proquiwebep.azureedge.net/cdnfiles/nc/Productos/notfound.jpg | https://proquiwebep.azureedge.net/cdnfiles/nc/Productos/Agilent/07192607.jpg | https://proquiwebep.azureedge.net/cdnfiles/nc/Productos/Agilent/07192607.jpg
07192764 | Loop Capillaries | 5067-4710 | Sample loop kit, stainless steel, 100 μL. for G1367E, G4226A high performance autosampler | Loop Material Stainless steel Loop Volume 100 µl Material ST Product Type Loop Technique LC UNSPSC Code 41115714 Volume 100 µL | 440,00 EUR | https://proquiwebblobstorage.blob.core.windows.net/cdnfiles/nc/Productos/notfound.jpg | https://proquiwebep.azureedge.net/cdnfiles/nc/Productos/notfound.jpg | https://proquiwebep.azureedge.net/cdnfiles/nc/Productos/Agilent/07192764.jpg | https://proquiwebblobstorage.blob.core.windows.net/cdnfiles/nc/Productos/notfound.jpg
07192608 | Outer Tube-Sets for Semi & Fully Demountable Torches | G8010-60263 | Quartz outer tube set for Agilent 5000 series VDV/SVDV ICP-OES. Outer tube-sets for semi and fully demountable torches. Includes intermediate tube (integrated into assembly) with top seal. | Chemical Compatibility Aqueous Instrument Compatibility 5100511058005900 UNSPSC Code 41113000 Viewing Angle Dual view | 272,00 EUR | https://www.agilent.com/store/images/products/G8010-60263.jpg | https://proquiwebep.azureedge.net/cdnfiles/nc/Productos/notfound.jpg | https://proquiwebep.azureedge.net/cdnfiles/nc/Productos/Agilent/07192608.jpg | https://proquiwebep.azureedge.net/cdnfiles/nc/Productos/Agilent/07192608.jpg
07192765 | Column Selection Valve Capillary Kits for HPLC | 5067-4730 | Capillary kit, 0.17 mm ID, G1316C 2/10 valve | Application Compatibility Analytical Inner Diameter (ID) 0.17 mm Module Compatibility Column CompartmentValve System Compatibility 1200 LC System1260 Infinity LC System Technique LC UNSPSC Code 41115720 Use With Instrument G1316C | 1 568,00 EUR | https://proquiwebblobstorage.blob.core.windows.net/cdnfiles/nc/Productos/notfound.jpg | https://proquiwebep.azureedge.net/cdnfiles/nc/Productos/notfound.jpg | https://proquiwebep.azureedge.net/cdnfiles/nc/Productos/Agilent/07192765.jpg | https://proquiwebblobstorage.blob.core.windows.net/cdnfiles/nc/Productos/notfound.jpg
07192609 | Outer Tube-Sets for Semi & Fully Demountable Torches | G8010-60264 | Quartz outer tube set for Agilent 5000 series RV ICP-OES. Outer tube-sets for semi and fully demountable torches. Includes intermediate tube (integrated into assembly) with top seal. | Chemical Compatibility Aqueous Instrument Compatibility 510051105800 UNSPSC Code 41113000 Viewing Angle Radial | 272,00 EUR | https://www.agilent.com/store/images/products/G8010-60264.jpg | https://proquiwebep.azureedge.net/cdnfiles/nc/Productos/notfound.jpg | https://proquiwebep.azureedge.net/cdnfiles/nc/Productos/Agilent/07192609.jpg | https://proquiwebep.azureedge.net/cdnfiles/nc/Productos/Agilent/07192609.jpg
07192766 | Agilent 1290 Valve Head Capillaries | 5067-4735 | Capillary stainless steel 0.12 x 130 mm SV/M4 ns/ns | Application Compatibility Analytical Capillary Subtype Standard capillary Fitting Type Left End SV (Swagelok 1200 bar, removable, short screw) Fitting Type Right End M4 (0.8mm ID, stainless steel) Inner Diameter (ID) 0.12 mm Length 130 mm Material Stainless Steel Swage Status Fitting Left End Non-swaged Swage Status Fitting Right End Non-swaged Technique LC UNSPSC Code 41115720 | 126,00 EUR | https://www.agilent.com/store/images/products/Capillary_ST_0_12_SV_M4_ns_ns_320x320.jpg | https://proquiwebep.azureedge.net/cdnfiles/nc/Productos/notfound.jpg | https://proquiwebep.azureedge.net/cdnfiles/nc/Productos/Agilent/07192766.jpg | https://proquiwebep.azureedge.net/cdnfiles/nc/Productos/Agilent/07192766.jpg
07192610 | Demountable Torch Supplies for 5100/5110 & 5800/5900 ICP-OES | G8010-67000 | Storage rack for 5000 series ICP-OES torches. Holds up to 5 torches, multiple racks can be stacked on top of each other if required. | Instrument Compatibility 5100511058005900 Notes Provides a convenient way to store up to five 5100/5110 DV/RV ICP-OES torches after cleaning UNSPSC Code 41113000 | 141,00 EUR | https://proquiwebblobstorage.blob.core.windows.net/cdnfiles/nc/Productos/notfound.jpg | https://proquiwebep.azureedge.net/cdnfiles/nc/Productos/notfound.jpg | https://proquiwebep.azureedge.net/cdnfiles/nc/Productos/Agilent/07192610.jpg | https://proquiwebblobstorage.blob.core.windows.net/cdnfiles/nc/Productos/notfound.jpg
07192767 | Standard System Capillaries, 1200 bar (1290 Series) | 5067-4744 | Capillary stainless steel 0.12 x 340 mm SLV/M4 ns/ns | Application Compatibility Analytical Capillary Subtype Standard capillary Fitting Type Left End SLV (Swagelok 1200 bar, removable, long screw) Fitting Type Right End M4 (0.8mm ID, stainless steel) Inner Diameter (ID) 0.12 mm Length 340 mm Material Stainless Steel Swage Status Fitting Left End Non-swaged Swage Status Fitting Right End Non-swaged Technique LC UNSPSC Code 41115720 | 110,00 EUR | https://www.agilent.com/store/images/products/Capillary_ST_0_12_SLV_M4_ns_ns_320x320.jpg | https://proquiwebep.azureedge.net/cdnfiles/nc/Productos/notfound.jpg | https://proquiwebep.azureedge.net/cdnfiles/nc/Productos/Agilent/07192767.jpg | https://proquiwebep.azureedge.net/cdnfiles/nc/Productos/Agilent/07192767.jpg
07192675 | Pump & Maintenance Kits for HPLC | 5067-6652 | InfinityLab service tool kit, for Long Life and Easy Maintenance pump heads | Application Compatibility Analytical Brand InfinityLab Module Compatibility Pump System Compatibility 1260 Infinity LC System1290 Infinity LC System Technique LC UNSPSC Code 41105106 | 1 226,00 EUR | https://proquiwebblobstorage.blob.core.windows.net/cdnfiles/nc/Productos/notfound.jpg | https://proquiwebep.azureedge.net/cdnfiles/nc/Productos/notfound.jpg | https://proquiwebep.azureedge.net/cdnfiles/nc/Productos/Agilent/07192675.jpg | https://proquiwebblobstorage.blob.core.windows.net/cdnfiles/nc/Productos/notfound.jpg
07192611 | Demountable Torch Supplies for 5100/5110 & 5800/5900 ICP-OES | G8010-68021 | Torch cleaning stand for 5000 series ICP-OES torches. Designed to make the cleaning process safer and easier, also prevents damage to the torch. | Instrument Compatibility 5100511058005900 Notes Provides a stable platform that allows either the whole torch or the injector/base assembly to be suspended in the cleaning solution UNSPSC Code 41113000 | 154,00 EUR | https://www.agilent.com/store/images/products/G8010-68021_os.jpg | https://proquiwebep.azureedge.net/cdnfiles/nc/Productos/notfound.jpg | https://proquiwebep.azureedge.net/cdnfiles/nc/Productos/Agilent/07192611.jpg | https://proquiwebep.azureedge.net/cdnfiles/nc/Productos/Agilent/07192611.jpg
07192768 | Standard System Capillaries, 1200 bar (1290 Series) | 5067-4745 | Capillary stainless steel 0.12 x 500 mm SLV/M4 ns/ns | Application Compatibility Analytical Capillary Subtype Standard capillary Fitting Type Left End SLV (Swagelok 1200 bar, removable, long screw) Fitting Type Right End M4 (0.8mm ID, stainless steel) Inner Diameter (ID) 0.12 mm Length 500 mm Material Stainless Steel Swage Status Fitting Left End Non-swaged Swage Status Fitting Right End Non-swaged Technique LC UNSPSC Code 41115720 | 108,00 EUR | https://www.agilent.com/store/images/products/Capillary_ST_0_12_SLV_M4_ns_ns_320x320.jpg | https://proquiwebep.azureedge.net/cdnfiles/nc/Productos/notfound.jpg | https://proquiwebep.azureedge.net/cdnfiles/nc/Productos/Agilent/07192768.jpg | https://proquiwebep.azureedge.net/cdnfiles/nc/Productos/Agilent/07192768.jpg
07192676 | Pump & Maintenance Kits for HPLC | G1310-68730 | Preventive Maintenance Kit for Isocratic and Quaternary Pump (G1310A/G1311A). Includes piston seal, PTFE frits, 2 seal caps | Application Compatibility LC Module Compatibility Pump System Compatibility 1100 LC System1120 LC System UNSPSC Code 41115700 Use With Instrument G1310AG1311A | 305,00 EUR | https://www.agilent.com/store/images/products/G1310-68730.jpg | https://proquiwebep.azureedge.net/cdnfiles/nc/Productos/notfound.jpg | https://proquiwebep.azureedge.net/cdnfiles/nc/Productos/Agilent/07192676.jpg | https://proquiwebep.azureedge.net/cdnfiles/nc/Productos/Agilent/07192676.jpg
07192612 | Torches for 5100/5110 & 5800/5900 ICP-OES | G8012-60000 | Easy-fit torch, one piece, with 1.4 mm id injector, for 5000 series RV (radial) ICP-OES. Features a 1.4mm ID injector with a shorter outer tube (no slit) for dedicated radial viewing. This is the standard torch for the radial instrument. | Chemical Compatibility AqueousSemi-volatile organics Demountability One piece Injector ID 1.4 mm Injector Type Quartz Instrument Compatibility 5100511058005900 Spray Chamber Connection Ball joint Torch Material Quartz Type AqueousSemi-volatile organics UNSPSC Code 41113000 Viewing Angle Radial | 900,00 EUR | https://www.agilent.com/store/images/products/G8010-60236_os.jpg | https://proquiwebep.azureedge.net/cdnfiles/nc/Productos/notfound.jpg | https://proquiwebep.azureedge.net/cdnfiles/nc/Productos/Agilent/07192612.jpg | https://proquiwebep.azureedge.net/cdnfiles/nc/Productos/Agilent/07192612.jpg
07192769 | Agilent 1290 Valve Head Capillaries | 5067-4746 | Capillary stainless steel 0.12 x 250 mm SLV/M ns/ns | Application Compatibility Analytical Capillary Subtype Standard capillary Fitting Type Left End SLV (Swagelok 1200 bar, removable, long screw) Fitting Type Right End M4 (0.8mm ID, stainless steel) Inner Diameter (ID) 0.12 mm Length 250 mm Material Stainless Steel Swage Status Fitting Left End Non-swaged Swage Status Fitting Right End Non-swaged Technique LC UNSPSC Code 41115720 | 101,00 EUR | https://www.agilent.com/store/images/products/Capillary_ST_0_12_SLV_M4_ns_ns_320x320.jpg | https://proquiwebep.azureedge.net/cdnfiles/nc/Productos/notfound.jpg | https://proquiwebep.azureedge.net/cdnfiles/nc/Productos/Agilent/07192769.jpg | https://proquiwebep.azureedge.net/cdnfiles/nc/Productos/Agilent/07192769.jpg
07192677 | Kits | G1310-68731 | Preventive Maintenance Kit for Seal-Wash Option. Includes 2 wash seals, 6 wash seal gaskets | Application Compatibility LC Module Compatibility Pump System Compatibility 1100 LC System1120 LC System UNSPSC Code 41115700 Use With Instrument G1310AG1311A | 170,00 EUR | https://proquiwebblobstorage.blob.core.windows.net/cdnfiles/nc/Productos/notfound.jpg | https://proquiwebep.azureedge.net/cdnfiles/nc/Productos/notfound.jpg | https://proquiwebep.azureedge.net/cdnfiles/nc/Productos/Agilent/07192677.jpg | https://proquiwebblobstorage.blob.core.windows.net/cdnfiles/nc/Productos/notfound.jpg
07192613 | Outer Tube-Sets for Semi & Fully Demountable Torches | G8014-60022 | Quartz outer tubeset, for organic solvents, Agilent 5000 series VDV/SVDV ICP-OES. High purity quartz outer tube-set for semi and fully demountable torches for use with organic solvents. Identified by the 'o' character to the right of the alignment mark. Includes intermediate tube (integrated into assembly) with top seal. | Chemical Compatibility AqueousOrganic solvents Instrument Compatibility 5100511058005900 UNSPSC Code 41115411 Viewing Angle Dual view | 404,00 EUR | https://www.agilent.com/store/images/products/G8014-60022.jpg | https://proquiwebep.azureedge.net/cdnfiles/nc/Productos/notfound.jpg | https://proquiwebep.azureedge.net/cdnfiles/nc/Productos/Agilent/07192613.jpg | https://proquiwebep.azureedge.net/cdnfiles/nc/Productos/Agilent/07192613.jpg
07192770 | Standard System Capillaries, 1200 bar (1290 Series) | 5067-4748 | Capillary stainless steel 0.17 x 90 mm S/SX ps/ps | Application Compatibility Analytical Capillary Subtype Standard capillary Fitting Type Left End S (Swagelok, 1.6 mm ID, stainless steel, short screw) Fitting Type Right End SX (Swagelok, 1.6 mm ID, stainless steel, extra long screw) Inner Diameter (ID) 0.17 mm Length 90 mm Material Stainless Steel Swage Status Fitting Left End Pre-swaged Swage Status Fitting Right End Pre-swaged Technique LC UNSPSC Code 41115720 | 81,00 EUR | https://www.agilent.com/store/images/products/Capillary_ST_0_17_S_SX_ps_ps_320x320.jpg | https://proquiwebep.azureedge.net/cdnfiles/nc/Productos/notfound.jpg | https://proquiwebep.azureedge.net/cdnfiles/nc/Productos/Agilent/07192770.jpg | https://proquiwebep.azureedge.net/cdnfiles/nc/Productos/Agilent/07192770.jpg
07192678 | Pump & Maintenance Kits for HPLC | G1310-68741 | Preventive Maintenance Kit 1260 Infinity/Infinity II Isocratic and Quaternary Pumps | Application Compatibility Analytical Module Compatibility Pump System Compatibility 1220 Infinity II LC System1260 Infinity System UNSPSC Code 41105106 Use With Instrument G1310BG1311BG1311CG7111AG7111B | 233,00 EUR | https://www.agilent.com/store/images/products/G1310-68741.jpg | https://proquiwebep.azureedge.net/cdnfiles/nc/Productos/notfound.jpg | https://proquiwebep.azureedge.net/cdnfiles/nc/Productos/Agilent/07192678.jpg | https://proquiwebep.azureedge.net/cdnfiles/nc/Productos/Agilent/07192678.jpg
07192614 | Demountable Torch Supplies for 5100/5110 & 5800/5900 ICP-OES | G8014-60023 | Top seal for fully and semidemountable torches, 3/pk. For use with Agilent 5100/5110 and 5800/5900 ICP-OES instruments. This seals the outer-tube set to the torch base. | Instrument Compatibility 5100511058005900 | 20,00 EUR | https://www.agilent.com/store/images/products/G8014-60023.jpg | https://proquiwebep.azureedge.net/cdnfiles/nc/Productos/notfound.jpg | https://proquiwebep.azureedge.net/cdnfiles/nc/Productos/Agilent/07192614.jpg | https://proquiwebep.azureedge.net/cdnfiles/nc/Productos/Agilent/07192614.jpg
07192771 | Standard System Capillaries, 1200 bar (1290 Series) | 5067-4783 | Capillary stainless steel 0.075 x 340 mm SV/SLV ns/ns | Application Compatibility Analytical Capillary Subtype Standard capillary Fitting Type Left End SV (Swagelok 1200 bar, removable, short screw) Fitting Type Right End SLV (Swagelok 1200 bar, removable, long screw) Inner Diameter (ID) 0.075 mm Length 340 mm Material Stainless Steel Swage Status Fitting Left End Non-swaged Swage Status Fitting Right End Non-swaged Technique LC UNSPSC Code 41115720 | 238,00 EUR | https://www.agilent.com/store/images/products/Capillary_ST_0_075_SV_SLV_ns_ns_320x320.jpg | https://proquiwebep.azureedge.net/cdnfiles/nc/Productos/notfound.jpg | https://proquiwebep.azureedge.net/cdnfiles/nc/Productos/Agilent/07192771.jpg | https://proquiwebep.azureedge.net/cdnfiles/nc/Productos/Agilent/07192771.jpg
07192679 | Pump & Maintenance Kits for HPLC | G1310-68742 | Seal wash PM kit for Agilent 1260 Infinity pump | Module Compatibility Pump System Compatibility 1260 Infinity II LC System1260 Infinity System UNSPSC Code 41105106 Use With Instrument G1310BG1311BG1311CG1312BG1312CG7110BG7111AG7111BG7112B | 78,00 EUR | https://www.agilent.com/store/images/products/G1310-68742.jpg | https://proquiwebep.azureedge.net/cdnfiles/nc/Productos/notfound.jpg | https://proquiwebep.azureedge.net/cdnfiles/nc/Productos/Agilent/07192679.jpg | https://proquiwebep.azureedge.net/cdnfiles/nc/Productos/Agilent/07192679.jpg
07192615 | Outer Tube-Sets for Semi & Fully Demountable Torches | G8016-60000 | Quartz outer tubeset, for organic solvents, Agilent 5000 series RV ICP-OES. High purity quartz outer tube-set for semi and fully demountable torches for use with organic solvents. Identified by the 'o' character to the right of the alignment mark. Includes intermediate tube (integrated into assembly) with top seal. | Chemical Compatibility AqueousOrganic solvents Instrument Compatibility 510051105800 UNSPSC Code 41115411 Viewing Angle Radial | 404,00 EUR | https://www.agilent.com/store/images/products/G8016-60000.jpg | https://proquiwebep.azureedge.net/cdnfiles/nc/Productos/notfound.jpg | https://proquiwebep.azureedge.net/cdnfiles/nc/Productos/Agilent/07192615.jpg | https://proquiwebep.azureedge.net/cdnfiles/nc/Productos/Agilent/07192615.jpg
07192772 | Standard System Capillaries, 1200 bar (1290 Series) | 5067-4784 | Capillary stainless steel 0.075 x 220 mm, SV/SLV ns/ns | Application Compatibility Analytical Capillary Subtype Standard capillary Fitting Type Left End SV (Swagelok 1200 bar, removable, short screw) Fitting Type Right End SLV (Swagelok 1200 bar, removable, long screw) Inner Diameter (ID) 0.075 mm Length 220 mm Material Stainless Steel Swage Status Fitting Left End Non-swaged Swage Status Fitting Right End Non-swaged Technique LC UNSPSC Code 41115720 | 223,00 EUR | https://www.agilent.com/store/images/products/Capillary_ST_0_075_SV_SLV_ns_ns_320x320.jpg | https://proquiwebep.azureedge.net/cdnfiles/nc/Productos/notfound.jpg | https://proquiwebep.azureedge.net/cdnfiles/nc/Productos/Agilent/07192772.jpg | https://proquiwebep.azureedge.net/cdnfiles/nc/Productos/Agilent/07192772.jpg
07192680 | Kits | G1311-68710 | Pump start-up kit. Includes 2 glass solvent inlet filters, cartridge for active inlet valve, seal cap | Application Compatibility Analytical Module Compatibility Pump Technique LC UNSPSC Code 41105106 | 767,00 EUR | https://www.agilent.com/store/images/products/G1311-68710.jpg | https://proquiwebep.azureedge.net/cdnfiles/nc/Productos/notfound.jpg | https://proquiwebep.azureedge.net/cdnfiles/nc/Productos/Agilent/07192680.jpg | https://proquiwebep.azureedge.net/cdnfiles/nc/Productos/Agilent/07192680.jpg
07192616 | Demountable Torch Supplies for 5100/5110 & 5800/5900 ICP-OES | G8020-60810 | Injector locking nut, for fully demountable torch. For use with Agilent 5100/5110 and 5800/5900 series ICP-OES instruments 1/pk. This secures the injector in the torch base. |  | 36,00 EUR | https://www.agilent.com/store/images/products/G8020-68011.jpg | https://proquiwebep.azureedge.net/cdnfiles/nc/Productos/notfound.jpg | https://proquiwebep.azureedge.net/cdnfiles/nc/Productos/Agilent/07192616.jpg | https://proquiwebep.azureedge.net/cdnfiles/nc/Productos/Agilent/07192616.jpg
07192773 | Capillary and Fittings Kits | 5067-5189 | Ultra-low dispersion kit for Agilent 1290 Infinity LC Series. includes low dispersion heat exchanger, 0.075mm id capillaries, length 340mm (1x), 220mm (1x), plus Ultra Low Dispersion needle assembly and seat | Application Compatibility Analytical Inner Diameter (ID) 0.075 mm Module Compatibility AutosamplerColumn Compartment System Compatibility 1290 Infinity LC System Technique LC UNSPSC Code 41115700 Use With Instrument G1316CG4226A | 3 522,00 EUR | https://www.agilent.com/store/images/products/5067-5189.jpg | https://proquiwebep.azureedge.net/cdnfiles/nc/Productos/notfound.jpg | https://proquiwebep.azureedge.net/cdnfiles/nc/Productos/Agilent/07192773.jpg | https://proquiwebep.azureedge.net/cdnfiles/nc/Productos/Agilent/07192773.jpg
07192681 | Repair Parts | G1312-68730 | Preventive Maintenance Kit for 1100/1200 Series Binary Pump | Module Compatibility Pump UNSPSC Code 41115700 Use With Instrument G1312A | 457,00 EUR | https://www.agilent.com/store/images/products/G1312-68730.jpg | https://proquiwebep.azureedge.net/cdnfiles/nc/Productos/notfound.jpg | https://proquiwebep.azureedge.net/cdnfiles/nc/Productos/Agilent/07192681.jpg | https://proquiwebep.azureedge.net/cdnfiles/nc/Productos/Agilent/07192681.jpg
07192617 | Torches for 5100/5110 & 5800/5900 ICP-OES | G8020-68001 | Fully demountable Easy-fit torch with 0.8mm ID quartz injector for volatile organics. Includes a replaceable shorter (high purity quartz) outer tube for organic applications for dedicated radial (no slot) viewing. This torch with the 0.8mm ID tapered quartz injector is recommended for routine analysis of volatile organic solvents such as gasoline. Suitable for 5000 series RV ICP-OES. | Chemical Compatibility Volatile organics Demountability Fully demountable Injector ID 0.8 mm Injector Type Quartz Instrument Compatibility 5100511058005900 Spray Chamber Connection Ball joint Torch Material High purity Quartz Type Volatile organics UNSPSC Code 41113000 Viewing Angle Radial | 1 782,00 EUR | https://www.agilent.com/store/images/products/G8020-68001-2.jpg | https://proquiwebep.azureedge.net/cdnfiles/nc/Productos/notfound.jpg | https://proquiwebep.azureedge.net/cdnfiles/nc/Productos/Agilent/07192617.jpg | https://proquiwebep.azureedge.net/cdnfiles/nc/Productos/Agilent/07192617.jpg
07192774 | Pump & Maintenance Kits for HPLC | 5067-5378 | Inlet tubing kit, for Agilent 1260 Infinity Quaternary Pump VL | Application Compatibility Analytical Module Compatibility Pump Technique LC UNSPSC Code 41115720 | 46,00 EUR | https://www.agilent.com/store/images/products/5067-5378.jpg | https://proquiwebep.azureedge.net/cdnfiles/nc/Productos/notfound.jpg | https://proquiwebep.azureedge.net/cdnfiles/nc/Productos/Agilent/07192774.jpg | https://proquiwebep.azureedge.net/cdnfiles/nc/Productos/Agilent/07192774.jpg
07192618 | Torches for 5100/5110 & 5800/5900 ICP-OES | G8020-68002 | Easy-fit fully demountable VDV/SVDV torch, with 1.4 mm id tapered quartz injector for semivolatile organics. Includes a replaceable (high purity quartz) DV outer tube-set for organic applications, with slot for radial viewing. This torch with the 1.4mm ID tapered quartz injector is recommended for routine analysis of semi-volatile organic solvents such as kerosene and xylene. | Chemical Compatibility AqueousSemi-volatile organics Demountability Fully demountable Injector ID 1.4 mm Injector Type Quartz Instrument Compatibility 5100511058005900 Spray Chamber Connection Ball joint Torch Material High purity Quartz Type Semi-volatile organics UNSPSC Code 41113000 Viewing Angle Dual view | 1 782,00 EUR | https://www.agilent.com/store/images/products/G8020-68005.jpg | https://proquiwebep.azureedge.net/cdnfiles/nc/Productos/notfound.jpg | https://proquiwebep.azureedge.net/cdnfiles/nc/Productos/Agilent/07192618.jpg | https://proquiwebep.azureedge.net/cdnfiles/nc/Productos/Agilent/07192618.jpg
07192682 | Pump & Maintenance Kits for HPLC | G1312-68741 | Preventive Maintenance Kit for 1260 Infinity/Infinity II Binary Pump | Application Compatibility Analytical Module Compatibility Pump System Compatibility 1260 Infinity II LC System1260 Infinity System UNSPSC Code 41105106 Use With Instrument G1312BG1312CG7112B | 306,00 EUR | https://www.agilent.com/store/images/products/G1312-68741.jpg | https://proquiwebep.azureedge.net/cdnfiles/nc/Productos/notfound.jpg | https://proquiwebep.azureedge.net/cdnfiles/nc/Productos/Agilent/07192682.jpg | https://proquiwebep.azureedge.net/cdnfiles/nc/Productos/Agilent/07192682.jpg
07192775 | Vacuum Degassers | 5067-5380 | Tubing kit for vacuum chamber replacement kit (5067-5383), for G1379B | Application Compatibility Analytical Module Compatibility Degasser Technique LC UNSPSC Code 41105106 | 219,00 EUR | https://proquiwebblobstorage.blob.core.windows.net/cdnfiles/nc/Productos/notfound.jpg | https://proquiwebep.azureedge.net/cdnfiles/nc/Productos/notfound.jpg | https://proquiwebep.azureedge.net/cdnfiles/nc/Productos/Agilent/07192775.jpg | https://proquiwebblobstorage.blob.core.windows.net/cdnfiles/nc/Productos/notfound.jpg
07192619 | Inert Torches & Injectors for ICP-OES | G8020-68003 | Fully demountable Easy-fit torch with 1.8 mm id alumina (inert) injector for HF digests. Includes Qty 2x replaceable DV outer tube-sets with slot for radial viewing. This torch with the 1.8mm ID tapered quartz injector is recommended for analysis of routine samples containing hydrofluoric (HF) acid. Suitable for 5000 series VDV/SVDV ICP-OES. | Chemical Compatibility AqueousHF acid Demountability Fully demountable Injector ID 1.8 mm Injector Type Alumina Instrument Compatibility 5100511058005900 Spray Chamber Connection Ball joint Torch Material Quartz Type HF acid UNSPSC Code 41113000 Viewing Angle Dual view | 2 117,00 EUR | https://www.agilent.com/store/images/products/G8020-68003-2.jpg | https://proquiwebep.azureedge.net/cdnfiles/nc/Productos/notfound.jpg | https://proquiwebep.azureedge.net/cdnfiles/nc/Productos/Agilent/07192619.jpg | https://proquiwebep.azureedge.net/cdnfiles/nc/Productos/Agilent/07192619.jpg
07192683 | Kits | G1313-68709 | Autosampler Start Up Kit. extended PM Kit for G1313A/29A Autosamplers | Application Compatibility AnalyticalLC Module Compatibility ALS System Compatibility 1100 LC System1200 LC System UNSPSC Code 41115714 Use With Instrument G1313AG1329A | 580,00 EUR | https://www.agilent.com/store/images/products/Lc68709.gif | https://proquiwebep.azureedge.net/cdnfiles/nc/Productos/notfound.jpg | https://proquiwebep.azureedge.net/cdnfiles/nc/Productos/Agilent/07192683.jpg | https://proquiwebep.azureedge.net/cdnfiles/nc/Productos/Agilent/07192683.jpg
07192776 | Vacuum Degassers | 5067-5388 | Vacuum tubing kit, for Agilent G1379A Degasser | Application Compatibility Analytical Module Compatibility Degasser Technique LC UNSPSC Code 41115720 | 173,00 EUR | https://proquiwebblobstorage.blob.core.windows.net/cdnfiles/nc/Productos/notfound.jpg | https://proquiwebep.azureedge.net/cdnfiles/nc/Productos/notfound.jpg | https://proquiwebep.azureedge.net/cdnfiles/nc/Productos/Agilent/07192776.jpg | https://proquiwebblobstorage.blob.core.windows.net/cdnfiles/nc/Productos/notfound.jpg
07192684 | Kits | G1313-68719 | Preventive Maintenance Kit for 1200/1260 Infinity Series Autosampler (G1329B) | Module Compatibility ALS System Compatibility 1200 LC System1260 Infinity System UNSPSC Code 41115714 Use With Instrument G1329B | 837,00 EUR | https://www.agilent.com/store/images/products/G1313-68719.jpg | https://proquiwebep.azureedge.net/cdnfiles/nc/Productos/notfound.jpg | https://proquiwebep.azureedge.net/cdnfiles/nc/Productos/Agilent/07192684.jpg | https://proquiwebep.azureedge.net/cdnfiles/nc/Productos/Agilent/07192684.jpg
07192620 | Torches for 5100/5110 & 5800/5900 ICP-OES | G8020-68004 | Fully demountable Easy-fit torch with 2.4mm ID quartz injector for high TDS samples. Includes Qty 2x replaceable DV outer tube-sets with slot for radial viewing. This torch with the 2.4mm ID tapered quartz injector is recommended for analysis of high total dissolved solids (TDS) samples (up to 35% TDS). Suitable for 5000 series VDV/SVDV ICP-OES. | Chemical Compatibility Aqueous Demountability Fully demountable Injector ID 2.4 mm Injector Type Quartz Instrument Compatibility 5100511058005900 Spray Chamber Connection Ball joint Torch Material Quartz Type High TDS UNSPSC Code 41113000 Viewing Angle Dual view | 1 782,00 EUR | https://www.agilent.com/store/images/products/G8020-68005.jpg | https://proquiwebep.azureedge.net/cdnfiles/nc/Productos/notfound.jpg | https://proquiwebep.azureedge.net/cdnfiles/nc/Productos/Agilent/07192620.jpg | https://proquiwebep.azureedge.net/cdnfiles/nc/Productos/Agilent/07192620.jpg
07192777 | Standard System Capillaries, 1200 bar (1290 Series) | 5067-5416 | Capillary stainless steel 0.17 x 120 mm, S/SX ps/ps | Application Compatibility Analytical Capillary Subtype Standard capillary Fitting Type Left End S (Swagelok, 1.6 mm ID, stainless steel, short screw) Fitting Type Right End SX (Swagelok, 1.6 mm ID, stainless steel, extra long screw) Inner Diameter (ID) 0.17 mm Length 120 mm Material Stainless Steel Swage Status Fitting Left End Pre-swaged Swage Status Fitting Right End Pre-swaged Technique LC UNSPSC Code 41115720 | 96,00 EUR | https://www.agilent.com/store/images/products/Capillary_ST_0_17_S_SX_ps_ps_320x320.jpg | https://proquiwebep.azureedge.net/cdnfiles/nc/Productos/notfound.jpg | https://proquiwebep.azureedge.net/cdnfiles/nc/Productos/Agilent/07192777.jpg | https://proquiwebep.azureedge.net/cdnfiles/nc/Productos/Agilent/07192777.jpg
07192685 | Kits | G1313-68730 | Preventative maintenance kit, for autosamplers (G1313A/G1329A) | Application Compatibility AnalyticalLC Module Compatibility ALS System Compatibility 1100 LC System1200 LC System UNSPSC Code 41115700 Use With Instrument G1313AG1329A | 477,00 EUR | https://www.agilent.com/store/images/products/G1313-68730.jpg | https://proquiwebep.azureedge.net/cdnfiles/nc/Productos/notfound.jpg | https://proquiwebep.azureedge.net/cdnfiles/nc/Productos/Agilent/07192685.jpg | https://proquiwebep.azureedge.net/cdnfiles/nc/Productos/Agilent/07192685.jpg
07192621 | Torches for 5100/5110 & 5800/5900 ICP-OES | G8020-68005 | Fully demountable Easy-fit torch with 1.8mm ID quartz injector for routine samples. Includes Qty 2x replaceable DV outer tube-sets with slot for radial viewing. This torch with the 1.8mm ID tapered quartz injector is recommended for analysis of routine aqueous and acidic digests. Suitable for 5000 series VDV/SVDV ICP-OES. | Chemical Compatibility Aqueous Demountability Fully demountable Injector ID 1.8 mm Injector Type Quartz Instrument Compatibility 5100511058005900 Spray Chamber Connection Ball joint Torch Material Quartz Type Aqueous UNSPSC Code 41113000 Viewing Angle Dual view | 1 782,00 EUR | https://www.agilent.com/store/images/products/G8020-68005.jpg | https://proquiwebep.azureedge.net/cdnfiles/nc/Productos/notfound.jpg | https://proquiwebep.azureedge.net/cdnfiles/nc/Productos/Agilent/07192621.jpg | https://proquiwebep.azureedge.net/cdnfiles/nc/Productos/Agilent/07192621.jpg
07192778 | Sample Loops for HPLC | 5067-5424 | Sample loop, stainless steel, 20 µL. for 2D-LC | Material ST Product Type Loop Technique LC UNSPSC Code 41115720 Volume 20 µL | 210,00 EUR | https://proquiwebblobstorage.blob.core.windows.net/cdnfiles/nc/Productos/notfound.jpg | https://proquiwebep.azureedge.net/cdnfiles/nc/Productos/notfound.jpg | https://proquiwebep.azureedge.net/cdnfiles/nc/Productos/Agilent/07192778.jpg | https://proquiwebblobstorage.blob.core.windows.net/cdnfiles/nc/Productos/notfound.jpg
07202455 | Detector Kits for HPLC | G1314-67188 | Window Kit for Bio VWD Standard Flow Cell. includes windows and gaskets, use with Flow Cell G1314-60188 | Application Compatibility Bio-compatible Module Compatibility Detector System Compatibility 1290 infinity II Bio LC System Use With Instrument G7114AG7114B | 361,00 EUR | https://proquiwebblobstorage.blob.core.windows.net/cdnfiles/nc/Productos/notfound.jpg | https://proquiwebep.azureedge.net/cdnfiles/nc/Productos/notfound.jpg | https://proquiwebep.azureedge.net/cdnfiles/nc/Productos/Agilent/07202455.jpg | https://proquiwebblobstorage.blob.core.windows.net/cdnfiles/nc/Productos/notfound.jpg
07202072 | Torches for 5100/5110 & 5800/5900 ICP-OES | G8020-68007 | Easy-fit fully demountable RV torch, with 1.4 mm id tapered quartz injector for semivolatile organics. Includes a replaceable shorter (high purity quartz) outer tube for organic applications for dedicated radial (no slot) viewing. This torch with the 1.4mm ID tapered quartz injector is recommended for routine analysis of semi-volatile organic solvents such as kerosene and xylene. | Chemical Compatibility AqueousSemi-volatile organics Demountability Fully demountable Injector ID 1.4 mm Injector Type Quartz Instrument Compatibility 5100511058005900 Torch Material High purity Quartz Type Semi-volatile organics UNSPSC Code 41113000 Viewing Angle Radial | 1 782,00 EUR | https://www.agilent.com/store/images/products/G8020-68001-2.jpg | https://proquiwebep.azureedge.net/cdnfiles/nc/Productos/notfound.jpg | https://proquiwebep.azureedge.net/cdnfiles/nc/Productos/Agilent/07202072.jpg | https://proquiwebep.azureedge.net/cdnfiles/nc/Productos/Agilent/07202072.jpg
07192779 | Sample Loops for HPLC | 5067-5425 | Sample loop, stainless steel, 40 µL. for 2D-LC | Material ST Product Type Loop Technique LC UNSPSC Code 41115720 Volume 40 µL | 224,00 EUR | https://proquiwebblobstorage.blob.core.windows.net/cdnfiles/nc/Productos/notfound.jpg | https://proquiwebep.azureedge.net/cdnfiles/nc/Productos/notfound.jpg | https://proquiwebep.azureedge.net/cdnfiles/nc/Productos/Agilent/07192779.jpg | https://proquiwebblobstorage.blob.core.windows.net/cdnfiles/nc/Productos/notfound.jpg
07192686 | VWD Supplies for HPLC | G1314-68705 | G1314A VWD accessory kit; includes 1/4 in waste tubing, 2 hex keys, 2 wrenches, outlet tubing, 1/16 in PEEK male fitting | UNSPSC Code 41115700 | 211,00 EUR | https://proquiwebblobstorage.blob.core.windows.net/cdnfiles/nc/Productos/notfound.jpg | https://proquiwebep.azureedge.net/cdnfiles/nc/Productos/notfound.jpg | https://proquiwebep.azureedge.net/cdnfiles/nc/Productos/Agilent/07192686.jpg | https://proquiwebblobstorage.blob.core.windows.net/cdnfiles/nc/Productos/notfound.jpg
07192622 | Bio-inert Pump | 0905-1731 | Seal wash for 1260 Bio-inert quaternary pump, 1/pk | Application Compatibility Bio-inert Module Compatibility Pump System Compatibility 1260 Infinity Bio-Inert LC System Technique LC UNSPSC Code 41105106 Use With Instrument G5611AG5654A | 120,00 EUR | https://proquiwebblobstorage.blob.core.windows.net/cdnfiles/nc/Productos/notfound.jpg | https://proquiwebep.azureedge.net/cdnfiles/nc/Productos/notfound.jpg | https://proquiwebep.azureedge.net/cdnfiles/nc/Productos/Agilent/07192622.jpg | https://proquiwebblobstorage.blob.core.windows.net/cdnfiles/nc/Productos/notfound.jpg
07192780 | Supplies | 5067-5426 | Sample loop, stainless steel, 80 µL. for 2D-LC | Material ST Product Type Loop Technique LC UNSPSC Code 41115720 Volume 80 µL | 237,00 EUR | https://proquiwebblobstorage.blob.core.windows.net/cdnfiles/nc/Productos/notfound.jpg | https://proquiwebep.azureedge.net/cdnfiles/nc/Productos/notfound.jpg | https://proquiwebep.azureedge.net/cdnfiles/nc/Productos/Agilent/07192780.jpg | https://proquiwebblobstorage.blob.core.windows.net/cdnfiles/nc/Productos/notfound.jpg
07192687 | Kits | G1367-68730 | Preventive Maintenance Kit for 1100/1200 Series Well Plate Autosamplers (G1367A/B) | Application Compatibility Analytical Module Compatibility Autosampler System Compatibility 1100 LC System1200 LC System UNSPSC Code 41115700 Use With Instrument G1367AG1367B | 784,00 EUR | https://proquiwebblobstorage.blob.core.windows.net/cdnfiles/nc/Productos/notfound.jpg | https://proquiwebep.azureedge.net/cdnfiles/nc/Productos/notfound.jpg | https://proquiwebep.azureedge.net/cdnfiles/nc/Productos/Agilent/07192687.jpg | https://proquiwebblobstorage.blob.core.windows.net/cdnfiles/nc/Productos/notfound.jpg
07192623 | Biocompatibility Kit | 5065-9972 | Biocompatibility kit for 1100 Series LC. Includes PEEK needle seat, sample loop, needle, tubing, rotor seal and fittings to modify 1100 series instrument. Operating pressure of instrument will be reduced to 200bar. | Application Compatibility AnalyticalBio-compatible Material PEEK Module Compatibility AutosamplerPump System Compatibility 1100 LC System Technique LC UNSPSC Code 41115700 Use With Instrument G1310AG1311AG1312AG1313AG1329A | 1 643,00 EUR | https://proquiwebblobstorage.blob.core.windows.net/cdnfiles/nc/Productos/notfound.jpg | https://proquiwebep.azureedge.net/cdnfiles/nc/Productos/notfound.jpg | https://proquiwebep.azureedge.net/cdnfiles/nc/Productos/Agilent/07192623.jpg | https://proquiwebblobstorage.blob.core.windows.net/cdnfiles/nc/Productos/notfound.jpg
07192781 | Sample Loops for HPLC | 5067-5437 | Sample loop, stainless steel, 60 µL. for 2D-LC | Material ST Product Type Loop Technique LC UNSPSC Code 41115720 Volume 60 µL | 217,00 EUR | https://proquiwebblobstorage.blob.core.windows.net/cdnfiles/nc/Productos/notfound.jpg | https://proquiwebep.azureedge.net/cdnfiles/nc/Productos/notfound.jpg | https://proquiwebep.azureedge.net/cdnfiles/nc/Productos/Agilent/07192781.jpg | https://proquiwebblobstorage.blob.core.windows.net/cdnfiles/nc/Productos/notfound.jpg
07192688 | Kits | G1367-68734 | Preventive Maintenance Kit for 1200 Series High Performance Autosampler G1367C/D | Module Compatibility ALS System Compatibility 1200 LC System UNSPSC Code 41115714 Use With Instrument G1367CG1367D | 1 699,00 EUR | https://proquiwebblobstorage.blob.core.windows.net/cdnfiles/nc/Productos/notfound.jpg | https://proquiwebep.azureedge.net/cdnfiles/nc/Productos/notfound.jpg | https://proquiwebep.azureedge.net/cdnfiles/nc/Productos/Agilent/07192688.jpg | https://proquiwebblobstorage.blob.core.windows.net/cdnfiles/nc/Productos/notfound.jpg
07192624 | Bio-inert Pump | 5067-6620 | InfinityLab convenience kit, for 1260 Infinity II bio-inert LC | Application Compatibility Bio-inert Brand InfinityLab Module Compatibility Bio-inert System Compatibility 1260 Infinity II Bio-Inert LC System Technique LC | 4 954,00 EUR | https://proquiwebblobstorage.blob.core.windows.net/cdnfiles/nc/Productos/notfound.jpg | https://proquiwebep.azureedge.net/cdnfiles/nc/Productos/notfound.jpg | https://proquiwebep.azureedge.net/cdnfiles/nc/Productos/Agilent/07192624.jpg | https://proquiwebblobstorage.blob.core.windows.net/cdnfiles/nc/Productos/notfound.jpg
07192782 | Solvent Reservoir | 5067-5443 | Inlet Tubing FEP 150mm, 0.7mm ID, 1.6 mm OD | Inner Diameter (ID) 0.7 mm Length 150 mm Outer Diameter (OD) 1.6 mm Technique LC UNSPSC Code 41115720 | 42,00 EUR | https://proquiwebblobstorage.blob.core.windows.net/cdnfiles/nc/Productos/notfound.jpg | https://proquiwebep.azureedge.net/cdnfiles/nc/Productos/notfound.jpg | https://proquiwebep.azureedge.net/cdnfiles/nc/Productos/Agilent/07192782.jpg | https://proquiwebblobstorage.blob.core.windows.net/cdnfiles/nc/Productos/notfound.jpg
07192689 | Kits | G1367-68741 | Preventive Maintenance Kit for 1260 Infinity High Performance Autosampler G1367E | Module Compatibility Autosampler System Compatibility 1260 Infinity LC System UNSPSC Code 41115714 Use With Instrument G1367E | 1 699,00 EUR | https://proquiwebblobstorage.blob.core.windows.net/cdnfiles/nc/Productos/notfound.jpg | https://proquiwebep.azureedge.net/cdnfiles/nc/Productos/notfound.jpg | https://proquiwebep.azureedge.net/cdnfiles/nc/Productos/Agilent/07192689.jpg | https://proquiwebblobstorage.blob.core.windows.net/cdnfiles/nc/Productos/notfound.jpg
07192625 | Bio-inert Capillaries | 5067-6621 | InfinityLab capillary kit, for 1260 Infinity II bio-inert. Includes a set of bio-inert PEEK cladded stainless steel and titanium, PEEK tubing, Union, Quick Connect Fitting, Blank nut, Stay Safe Caps Starter Kit, bio-inert UHP-fittings | Application Compatibility Bio-inert Brand InfinityLab Inner Diameter (ID) 0.17 mm System Compatibility 1260 Infinity II Bio-Inert LC System Technique LC | 2 298,00 EUR | https://proquiwebblobstorage.blob.core.windows.net/cdnfiles/nc/Productos/notfound.jpg | https://proquiwebep.azureedge.net/cdnfiles/nc/Productos/notfound.jpg | https://proquiwebep.azureedge.net/cdnfiles/nc/Productos/Agilent/07192625.jpg | https://proquiwebblobstorage.blob.core.windows.net/cdnfiles/nc/Productos/notfound.jpg
07192783 | Evaporating Light Scattering Detector (ELSD) | 5067-5708 | Capillary kit, for Agilent Online-SPE Starter Set G4742A | Application Compatibility Analytical Technique LC UNSPSC Code 41115720 | 1 426,00 EUR | https://proquiwebblobstorage.blob.core.windows.net/cdnfiles/nc/Productos/notfound.jpg | https://proquiwebep.azureedge.net/cdnfiles/nc/Productos/notfound.jpg | https://proquiwebep.azureedge.net/cdnfiles/nc/Productos/Agilent/07192783.jpg | https://proquiwebblobstorage.blob.core.windows.net/cdnfiles/nc/Productos/notfound.jpg
07192690 | Pump & Maintenance Kits for HPLC | G1376-68710 | Preventive Maintenance Kit for Capillary Pump G1376A | Application Compatibility Cap-Nano Module Compatibility Pump System Compatibility 1100 LC System1200 LC System1260 Infinity System UNSPSC Code 41115700 Use With Instrument G1376A | 483,00 EUR | https://proquiwebblobstorage.blob.core.windows.net/cdnfiles/nc/Productos/notfound.jpg | https://proquiwebep.azureedge.net/cdnfiles/nc/Productos/notfound.jpg | https://proquiwebep.azureedge.net/cdnfiles/nc/Productos/Agilent/07192690.jpg | https://proquiwebblobstorage.blob.core.windows.net/cdnfiles/nc/Productos/notfound.jpg
07192626 | External Switching Valves | 5068-0097 | Stator head, bioinert, 12-position/13-port valve (p/n 5067-4259), 200 bar | Application Compatibility Bio-inert Module Compatibility Column CompartmentValve Number of Ports 13 Pressure Limit 200 bar UNSPSC Code 40141616 Use With Instrument G1316CG7116AG7116B | 1 689,00 EUR | https://proquiwebblobstorage.blob.core.windows.net/cdnfiles/nc/Productos/notfound.jpg | https://proquiwebep.azureedge.net/cdnfiles/nc/Productos/notfound.jpg | https://proquiwebep.azureedge.net/cdnfiles/nc/Productos/Agilent/07192626.jpg | https://proquiwebblobstorage.blob.core.windows.net/cdnfiles/nc/Productos/notfound.jpg
07192784 | Capillary and Fittings Kits | 5067-5710 | Capillary tubing kit, for Agilent Online-SPE Direct Injection Kit G4744A | Application Compatibility Analytical Inner Diameter (ID) 0.25 mm Technique LC UNSPSC Code 41115720 | 710,00 EUR | https://proquiwebblobstorage.blob.core.windows.net/cdnfiles/nc/Productos/notfound.jpg | https://proquiwebep.azureedge.net/cdnfiles/nc/Productos/notfound.jpg | https://proquiwebep.azureedge.net/cdnfiles/nc/Productos/Agilent/07192784.jpg | https://proquiwebblobstorage.blob.core.windows.net/cdnfiles/nc/Productos/notfound.jpg
07192691 | Sampler & Maintenance Kits for HPLC | G4226-68735 | Preventive Maintenance Kit for 1290 Infinity Autosampler G4226A | Application Compatibility Analytical Module Compatibility Autosampler System Compatibility 1290 Infinity LC System UNSPSC Code 41115714 Use With Instrument G4226A | 2 190,00 EUR | https://proquiwebblobstorage.blob.core.windows.net/cdnfiles/nc/Productos/notfound.jpg | https://proquiwebep.azureedge.net/cdnfiles/nc/Productos/notfound.jpg | https://proquiwebep.azureedge.net/cdnfiles/nc/Productos/Agilent/07192691.jpg | https://proquiwebblobstorage.blob.core.windows.net/cdnfiles/nc/Productos/notfound.jpg
07192627 | Upgrade Kits for HPLC | 5068-0099 | Rotor, 2 position/6 port bio valve, 600 bar | Application Compatibility Bio-inert Material PEEK Module Compatibility Autosampler System Compatibility 1260 Infinity Bio-Inert LC System Technique LC UNSPSC Code 40141616 Use With Instrument G5667A | 649,00 EUR | https://www.agilent.com/store/images/products/5068-0099_320x320.jpg | https://proquiwebep.azureedge.net/cdnfiles/nc/Productos/notfound.jpg | https://proquiwebep.azureedge.net/cdnfiles/nc/Productos/Agilent/07192627.jpg | https://proquiwebep.azureedge.net/cdnfiles/nc/Productos/Agilent/07192627.jpg
07192785 | Capillaries for HPLC | 5067-5939 | Capillary stainless steel 0.05 x 1000 mm coiled no fittings. Part of the SFC/MS Splitter Kit (p/n G4309-68715). | Application Compatibility Supercritical Fluid Chromatography (SFC) Capillary Subtype Special Fitting Type Left End No fitting Fitting Type Right End No fitting Inner Diameter (ID) 0.05 mm Length 1000 mm Material Stainless Steel System Compatibility 1260 Infinity II SFC System1260 Infinity II SFC/UHPLC Hybrid System Technique LC UNSPSC Code 41115720 | 175,00 EUR | https://proquiwebblobstorage.blob.core.windows.net/cdnfiles/nc/Productos/notfound.jpg | https://proquiwebep.azureedge.net/cdnfiles/nc/Productos/notfound.jpg | https://proquiwebep.azureedge.net/cdnfiles/nc/Productos/Agilent/07192785.jpg | https://proquiwebblobstorage.blob.core.windows.net/cdnfiles/nc/Productos/notfound.jpg
07192692 | Kits | G4226-68740 | Preventive Maintenance Kit for 1290 Infinity Autosampler G4226A, Low Dispersion Configuration | Application Compatibility Analytical Module Compatibility Autosampler System Compatibility 1290 Infinity LC System UNSPSC Code 41115714 Use With Instrument G4226A | 2 435,00 EUR | https://proquiwebblobstorage.blob.core.windows.net/cdnfiles/nc/Productos/notfound.jpg | https://proquiwebep.azureedge.net/cdnfiles/nc/Productos/notfound.jpg | https://proquiwebep.azureedge.net/cdnfiles/nc/Productos/Agilent/07192692.jpg | https://proquiwebblobstorage.blob.core.windows.net/cdnfiles/nc/Productos/notfound.jpg
07192628 | Capillaries for HPLC | 5500-1264 | Capillary titanium 0.17 x 500 mm SL/SLV ps/ns | Application Compatibility Bio-inert Capillary Subtype Standard capillary Fitting Type Left End SL (Swagelok, 1.6 mm ID, stainless steel, long screw) Fitting Type Right End SLV (Swagelok 1200 bar, removable, long screw) Inner Diameter (ID) 0.17 mm Length 500 mm Material Ti Swage Status Fitting Left End Pre-swaged Swage Status Fitting Right End Non-swaged | 459,00 EUR | https://www.agilent.com/store/images/products/Capillary_PKST_0.17_SXB_SLV_ps_ns_320x320.jpg | https://proquiwebep.azureedge.net/cdnfiles/nc/Productos/notfound.jpg | https://proquiwebep.azureedge.net/cdnfiles/nc/Productos/Agilent/07192628.jpg | https://proquiwebep.azureedge.net/cdnfiles/nc/Productos/Agilent/07192628.jpg
07192786 | Capillaries for HPLC | 5067-5941 | Capillary stainless steel 0.05mm x 500 mm coiled no fittings. Part of the SFC/MS Splitter Kit (p/n G4309-68715). | Application Compatibility Supercritical Fluid Chromatography (SFC) Capillary Subtype Special Fitting Type Left End No fitting Fitting Type Right End No fitting Inner Diameter (ID) 0.05 mm Length 500 mm Material Stainless Steel System Compatibility 1260 Infinity II SFC System1260 Infinity II SFC/UHPLC Hybrid System Technique LC UNSPSC Code 41115720 | 123,00 EUR | https://proquiwebblobstorage.blob.core.windows.net/cdnfiles/nc/Productos/notfound.jpg | https://proquiwebep.azureedge.net/cdnfiles/nc/Productos/notfound.jpg | https://proquiwebep.azureedge.net/cdnfiles/nc/Productos/Agilent/07192786.jpg | https://proquiwebblobstorage.blob.core.windows.net/cdnfiles/nc/Productos/notfound.jpg
07192693 | Kits | G4280-68710 | Preventive Maintenance Kit for 1120 LC System with Manual Injector | Application Compatibility Analytical System Compatibility 1120 LC System UNSPSC Code 41113000 | 457,00 EUR | https://proquiwebblobstorage.blob.core.windows.net/cdnfiles/nc/Productos/notfound.jpg | https://proquiwebep.azureedge.net/cdnfiles/nc/Productos/notfound.jpg | https://proquiwebep.azureedge.net/cdnfiles/nc/Productos/Agilent/07192693.jpg | https://proquiwebblobstorage.blob.core.windows.net/cdnfiles/nc/Productos/notfound.jpg
07202217 | In-Line Filters | 5720-0003 | Bio Inline Filter for Infinity II Bio Flexible Pumps | Application Compatibility Bio-compatible Filter Assembly Material Titanium Inner Diameter (ID) 2.0 mm Pore Size 0.3 µm Use With Instrument G7131AG7131C | 550,00 EUR | https://www.agilent.com/store/images/products/5270-0003-1.jpg | https://proquiwebep.azureedge.net/cdnfiles/nc/Productos/notfound.jpg | https://proquiwebep.azureedge.net/cdnfiles/nc/Productos/Agilent/07202217.jpg | https://proquiwebep.azureedge.net/cdnfiles/nc/Productos/Agilent/07202217.jpg
07192787 | Kits | 5067-6137 | Tubing connector leak kit | Application Compatibility Preparative Module Compatibility Pump Technique LC UNSPSC Code 41115720 | 14,00 EUR | https://www.agilent.com/store/images/products/5067-6137.jpeg | https://proquiwebep.azureedge.net/cdnfiles/nc/Productos/notfound.jpg | https://proquiwebep.azureedge.net/cdnfiles/nc/Productos/Agilent/07192787.jpg | https://proquiwebep.azureedge.net/cdnfiles/nc/Productos/Agilent/07192787.jpg
07192694 | Kits | G4280-68730 | Preventive Maintenance Kit for 1120 LC System with automated injector | System Compatibility 1120 LC System Technique LC UNSPSC Code 41113000 | 738,00 EUR | https://proquiwebblobstorage.blob.core.windows.net/cdnfiles/nc/Productos/notfound.jpg | https://proquiwebep.azureedge.net/cdnfiles/nc/Productos/notfound.jpg | https://proquiwebep.azureedge.net/cdnfiles/nc/Productos/Agilent/07192694.jpg | https://proquiwebblobstorage.blob.core.windows.net/cdnfiles/nc/Productos/notfound.jpg
07202073 | Flow Cells for HPLC | G1314-60188 | Bio Standard Flow Cell for VWD,10mm, 14µL, RFID tag | Application Compatibility Bio-compatible Brand InfinityLab Module Compatibility Detector Path Length 10 mm System Compatibility 1290 infinity II Bio LC System Technique LC Use With Instrument G7114AG7114B Volume 14 µL | 2 347,00 EUR | https://www.agilent.com/store/images/products/G1314-60188_320x320.jpg | https://proquiwebep.azureedge.net/cdnfiles/nc/Productos/notfound.jpg | https://proquiwebep.azureedge.net/cdnfiles/nc/Productos/Agilent/07202073.jpg | https://proquiwebep.azureedge.net/cdnfiles/nc/Productos/Agilent/07202073.jpg
07192788 | Capillary and Fittings Kits | 5067-6697 | Method development capilary kit, 0.12mm id. supports up to eight short columns for installation into multi column compartment | Application Compatibility Analytical Inner Diameter (ID) 0.12 mm Module Compatibility Column CompartmentValve System Compatibility 1260 Infinity II LC System1260 Infinity II Prime LC System1290 Infinity II LC System Technique LC UNSPSC Code 40141616 Use With Instrument G7116AG7116B | 6 390,00 EUR | https://proquiwebblobstorage.blob.core.windows.net/cdnfiles/nc/Productos/notfound.jpg | https://proquiwebep.azureedge.net/cdnfiles/nc/Productos/notfound.jpg | https://proquiwebep.azureedge.net/cdnfiles/nc/Productos/Agilent/07192788.jpg | https://proquiwebblobstorage.blob.core.windows.net/cdnfiles/nc/Productos/notfound.jpg
07192695 | Kits | G4280-68750 | Preventive Maintenance Kit for 1220 LC System with manual injector | Application Compatibility AnalyticalLC System Compatibility 1220 Infinity II LC System UNSPSC Code 41115714 | 706,00 EUR | https://proquiwebblobstorage.blob.core.windows.net/cdnfiles/nc/Productos/notfound.jpg | https://proquiwebep.azureedge.net/cdnfiles/nc/Productos/notfound.jpg | https://proquiwebep.azureedge.net/cdnfiles/nc/Productos/Agilent/07192695.jpg | https://proquiwebblobstorage.blob.core.windows.net/cdnfiles/nc/Productos/notfound.jpg
07202074 | Flow Cells for HPLC | G1314-60189 | Bio Micro Flow Cell VWD 3mm, 2µL, RFID tag | Application Compatibility Bio-compatible Brand InfinityLab Module Compatibility Detector Path Length 3 mm System Compatibility 1290 infinity II Bio LC System Use With Instrument G7114AG7114B Volume 2 µL | 2 752,00 EUR | https://www.agilent.com/store/images/products/G1314-60189_320x320.jpg | https://proquiwebep.azureedge.net/cdnfiles/nc/Productos/notfound.jpg | https://proquiwebep.azureedge.net/cdnfiles/nc/Productos/Agilent/07202074.jpg | https://proquiwebep.azureedge.net/cdnfiles/nc/Productos/Agilent/07202074.jpg
07192789 | Valve Supplies | 5068-0031 | Sample loop, stainless steel, 2 µL. for G2258A Dual-loop Autosampler | Material ST Product Type Loop Technique LC UNSPSC Code 41115714 Volume 2 µL | 284,00 EUR | https://proquiwebblobstorage.blob.core.windows.net/cdnfiles/nc/Productos/notfound.jpg | https://proquiwebep.azureedge.net/cdnfiles/nc/Productos/notfound.jpg | https://proquiwebep.azureedge.net/cdnfiles/nc/Productos/Agilent/07192789.jpg | https://proquiwebblobstorage.blob.core.windows.net/cdnfiles/nc/Productos/notfound.jpg
07192629 | Metering Device | G5611-21503 | Piston seal, Bio-inert, for G5611A, G5654A 1260 Bio-inert quaternary pump | Application Compatibility Bio-inert Material PTFE Module Compatibility Pump System Compatibility 1260 Infinity Bio-Inert LC System1260 Infinity II Bio-Inert LC System Technique LC UNSPSC Code 41105106 Use With Instrument G5611AG5654A | 166,00 EUR | https://www.agilent.com/store/images/products/G5611-21503.jpg | https://proquiwebep.azureedge.net/cdnfiles/nc/Productos/notfound.jpg | https://proquiwebep.azureedge.net/cdnfiles/nc/Productos/Agilent/07192629.jpg | https://proquiwebep.azureedge.net/cdnfiles/nc/Productos/Agilent/07192629.jpg
07192696 | Kits | G4280-68770 | Preventive Maintenance Kit for1220 LC System with automated injector | Application Compatibility Analytical System Compatibility 1220 Infinity II LC System UNSPSC Code 41115714 | 1 375,00 EUR | https://proquiwebblobstorage.blob.core.windows.net/cdnfiles/nc/Productos/notfound.jpg | https://proquiwebep.azureedge.net/cdnfiles/nc/Productos/notfound.jpg | https://proquiwebep.azureedge.net/cdnfiles/nc/Productos/Agilent/07192696.jpg | https://proquiwebblobstorage.blob.core.windows.net/cdnfiles/nc/Productos/notfound.jpg
07192790 | Valve Supplies | 5068-0032 | Sample loop, stainless steel, 5 µL. for G2258A Dual-loop Autosampler | Material ST Product Type Loop Technique LC UNSPSC Code 41115714 Volume 5 µL | 284,00 EUR | https://proquiwebblobstorage.blob.core.windows.net/cdnfiles/nc/Productos/notfound.jpg | https://proquiwebep.azureedge.net/cdnfiles/nc/Productos/notfound.jpg | https://proquiwebep.azureedge.net/cdnfiles/nc/Productos/Agilent/07192790.jpg | https://proquiwebblobstorage.blob.core.windows.net/cdnfiles/nc/Productos/notfound.jpg
07192630 | Seal Wash | G5611-26210 | Seal keeper for 1260 Bio-inert quaternary pump, 1/pk | Application Compatibility Bio-inert Module Compatibility Pump System Compatibility 1260 Infinity II Bio-Inert LC System Technique LC UNSPSC Code 41105106 Use With Instrument G5611AG5654A | 265,00 EUR | https://proquiwebblobstorage.blob.core.windows.net/cdnfiles/nc/Productos/notfound.jpg | https://proquiwebep.azureedge.net/cdnfiles/nc/Productos/notfound.jpg | https://proquiwebep.azureedge.net/cdnfiles/nc/Productos/Agilent/07192630.jpg | https://proquiwebblobstorage.blob.core.windows.net/cdnfiles/nc/Productos/notfound.jpg
07192697 | 1290 Infinity II LC Systems | G7129-68730 | Preventive Maintenance Kit for 1290 Infinity II Vialsampler (G7129B) | Application Compatibility Analytical Brand InfinityLab Module Compatibility Autosampler System Compatibility 1290 Infinity II LC System Technique LC UNSPSC Code 41115714 Use With Instrument G7129B | 1 663,00 EUR | https://proquiwebblobstorage.blob.core.windows.net/cdnfiles/nc/Productos/notfound.jpg | https://proquiwebep.azureedge.net/cdnfiles/nc/Productos/notfound.jpg | https://proquiwebep.azureedge.net/cdnfiles/nc/Productos/Agilent/07192697.jpg | https://proquiwebblobstorage.blob.core.windows.net/cdnfiles/nc/Productos/notfound.jpg
07192791 | Valve Supplies | 5068-0033 | Sample loop, stainless steel, 20 µL. for G2258A Dual-loop Autosampler | Material ST Product Type Loop Technique LC UNSPSC Code 41115714 Volume 20 µL | 284,00 EUR | https://proquiwebblobstorage.blob.core.windows.net/cdnfiles/nc/Productos/notfound.jpg | https://proquiwebep.azureedge.net/cdnfiles/nc/Productos/notfound.jpg | https://proquiwebep.azureedge.net/cdnfiles/nc/Productos/Agilent/07192791.jpg | https://proquiwebblobstorage.blob.core.windows.net/cdnfiles/nc/Productos/notfound.jpg
07192631 | Pistons and Seals | G5611-60016 | Seal holder, for 1260 Infinity Bio-inert Quaternary Pump. Used when seal wash is installed | Application Compatibility Bio-inert Module Compatibility Pump System Compatibility 1260 Infinity II Bio-Inert LC System Technique LC UNSPSC Code 41105106 Use With Instrument G5611A | 73,00 EUR | https://proquiwebblobstorage.blob.core.windows.net/cdnfiles/nc/Productos/notfound.jpg | https://proquiwebep.azureedge.net/cdnfiles/nc/Productos/notfound.jpg | https://proquiwebep.azureedge.net/cdnfiles/nc/Productos/Agilent/07192631.jpg | https://proquiwebblobstorage.blob.core.windows.net/cdnfiles/nc/Productos/notfound.jpg
07192698 | 1290 Infinity II LC Systems | G7129-68740 | Preventative Maintenance Kit for 1260 Infinity II Vialsampler (G7129A/C) | Application Compatibility Analytical Brand InfinityLab Module Compatibility Autosampler System Compatibility 1260 Infinity II LC System Technique LC UNSPSC Code 41115714 Use With Instrument G7129AG7129C | 1 174,00 EUR | https://www.agilent.com/store/images/products/G7129-68740.jpg | https://proquiwebep.azureedge.net/cdnfiles/nc/Productos/notfound.jpg | https://proquiwebep.azureedge.net/cdnfiles/nc/Productos/Agilent/07192698.jpg | https://proquiwebep.azureedge.net/cdnfiles/nc/Productos/Agilent/07192698.jpg
07192792 | Valve Supplies | 5068-0034 | Sample loop, stainless steel, 50 µL. for G2258A Dual-loop Autosampler | Material ST Product Type Loop Technique LC UNSPSC Code 41115714 Volume 50 µL | 284,00 EUR | https://proquiwebblobstorage.blob.core.windows.net/cdnfiles/nc/Productos/notfound.jpg | https://proquiwebep.azureedge.net/cdnfiles/nc/Productos/notfound.jpg | https://proquiwebep.azureedge.net/cdnfiles/nc/Productos/Agilent/07192792.jpg | https://proquiwebblobstorage.blob.core.windows.net/cdnfiles/nc/Productos/notfound.jpg
07192632 | Inlet and Outlet Valves | G5611-60020 | Cartridge for Active Inlet Valve, bio-inert, 600 bar | Application Compatibility Bio-inert Material Ceramic Module Compatibility Pump System Compatibility 1260 Infinity Bio-Inert LC System1260 Infinity II Bio-Inert LC System Technique LC UNSPSC Code 41105106 Use With Instrument G5611AG5654A | 400,00 EUR | https://www.agilent.com/store/images/products/G5611-60020_320x320_epn.jpg | https://proquiwebep.azureedge.net/cdnfiles/nc/Productos/notfound.jpg | https://proquiwebep.azureedge.net/cdnfiles/nc/Productos/Agilent/07192632.jpg | https://proquiwebep.azureedge.net/cdnfiles/nc/Productos/Agilent/07192632.jpg
07192699 | Sampler & Maintenance Kits for HPLC | G7167-68710 | Preventive Maintenance Kit for 1290 Infinity II Multisampler, standard configuration | Application Compatibility Analytical Brand InfinityLab Module Compatibility Autosampler System Compatibility 1290 Infinity II LC System Technique LC UNSPSC Code 41115714 Use With Instrument G7167B | 1 434,00 EUR | https://proquiwebblobstorage.blob.core.windows.net/cdnfiles/nc/Productos/notfound.jpg | https://proquiwebep.azureedge.net/cdnfiles/nc/Productos/notfound.jpg | https://proquiwebep.azureedge.net/cdnfiles/nc/Productos/Agilent/07192699.jpg | https://proquiwebblobstorage.blob.core.windows.net/cdnfiles/nc/Productos/notfound.jpg
07192793 | Valve Supplies | 5068-0035 | Sample loop, stainless steel, 100 µL. for G2258A Dual-loop Autosampler | Material ST Product Type Loop Technique LC UNSPSC Code 41115714 Volume 100 µL | 284,00 EUR | https://proquiwebblobstorage.blob.core.windows.net/cdnfiles/nc/Productos/notfound.jpg | https://proquiwebep.azureedge.net/cdnfiles/nc/Productos/notfound.jpg | https://proquiwebep.azureedge.net/cdnfiles/nc/Productos/Agilent/07192793.jpg | https://proquiwebblobstorage.blob.core.windows.net/cdnfiles/nc/Productos/notfound.jpg
07192633 | Pump Valves & Supplies for HPLC | G5611-60025 | Active inlet valve, Bio-inert, without cartridge | Application Compatibility Bio-inert Module Compatibility Pump System Compatibility 1260 Infinity Bio-Inert LC System1260 Infinity II Bio-Inert LC System Technique LC UNSPSC Code 41105106 Use With Instrument G5611AG5654A | 577,00 EUR | https://proquiwebblobstorage.blob.core.windows.net/cdnfiles/nc/Productos/notfound.jpg | https://proquiwebep.azureedge.net/cdnfiles/nc/Productos/notfound.jpg | https://proquiwebep.azureedge.net/cdnfiles/nc/Productos/Agilent/07192633.jpg | https://proquiwebblobstorage.blob.core.windows.net/cdnfiles/nc/Productos/notfound.jpg
07192700 | Cleaning & Maintenance Supplies for LC/MS | G7167-68720 | Preventive Maintenance Kit for 1290 Infinity II Multisampler, with dual needle option | Application Compatibility Analytical Brand InfinityLab Module Compatibility Autosampler System Compatibility 1290 Infinity II LC System Technique LC UNSPSC Code 41115714 Use With Instrument G7167B | 3 472,00 EUR | https://proquiwebblobstorage.blob.core.windows.net/cdnfiles/nc/Productos/notfound.jpg | https://proquiwebep.azureedge.net/cdnfiles/nc/Productos/notfound.jpg | https://proquiwebep.azureedge.net/cdnfiles/nc/Productos/Agilent/07192700.jpg | https://proquiwebblobstorage.blob.core.windows.net/cdnfiles/nc/Productos/notfound.jpg
07192794 | Valve Supplies | 5068-0051 | Sample loop, stainless steel, 10 µL. for G2258A Dual-loop Autosampler | Material ST Product Type Loop Technique LC UNSPSC Code 41115714 Volume 10 µL | 284,00 EUR | https://proquiwebblobstorage.blob.core.windows.net/cdnfiles/nc/Productos/notfound.jpg | https://proquiwebep.azureedge.net/cdnfiles/nc/Productos/notfound.jpg | https://proquiwebep.azureedge.net/cdnfiles/nc/Productos/Agilent/07192794.jpg | https://proquiwebblobstorage.blob.core.windows.net/cdnfiles/nc/Productos/notfound.jpg
07192634 | Bio-inert TCC and Valves | G5611-60062 | Purg valve, Bio inert, long. For 1260 Series bio-inert System (G5611A) | Application Compatibility Bio-inert Module Compatibility Pump System Compatibility 1260 Infinity Bio-Inert LC System Technique LC UNSPSC Code 41105106 Use With Instrument G5611A | 801,00 EUR | https://proquiwebblobstorage.blob.core.windows.net/cdnfiles/nc/Productos/notfound.jpg | https://proquiwebep.azureedge.net/cdnfiles/nc/Productos/notfound.jpg | https://proquiwebep.azureedge.net/cdnfiles/nc/Productos/Agilent/07192634.jpg | https://proquiwebblobstorage.blob.core.windows.net/cdnfiles/nc/Productos/notfound.jpg
07192701 | Cleaning & Maintenance Supplies for LC/MS | G7167-68730 | Preventive Maintenance Kit for 1260 Infinity II Multilsampler | Application Compatibility Analytical Brand InfinityLab Module Compatibility Autosampler System Compatibility 1290 Infinity II LC System Technique LC UNSPSC Code 41115714 Use With Instrument G7167A | 1 533,00 EUR | https://proquiwebblobstorage.blob.core.windows.net/cdnfiles/nc/Productos/notfound.jpg | https://proquiwebep.azureedge.net/cdnfiles/nc/Productos/notfound.jpg | https://proquiwebep.azureedge.net/cdnfiles/nc/Productos/Agilent/07192701.jpg | https://proquiwebblobstorage.blob.core.windows.net/cdnfiles/nc/Productos/notfound.jpg
07192795 | Miscellaneous Capillaries | 5500-1251 | Capillary stainless steel 0.12 x 400 mm SL/SL ns/ps | Application Compatibility Analytical Brand InfinityLab Capillary Subtype Standard capillary Fitting Type Left End SL (Swagelok, 1.6 mm ID, stainless steel, long screw) Fitting Type Right End SL (Swagelok, 1.6 mm ID, stainless steel, long screw) Inner Diameter (ID) 0.12 mm Length 400 mm Material Stainless Steel Swage Status Fitting Left End Non-swaged Swage Status Fitting Right End Pre-swaged Technique LC UNSPSC Code 41115720 | 88,00 EUR | https://www.agilent.com/store/images/products/Capillary_ST_0_12_SL_SL_ns_ps_320x320.jpg | https://proquiwebep.azureedge.net/cdnfiles/nc/Productos/notfound.jpg | https://proquiwebep.azureedge.net/cdnfiles/nc/Productos/Agilent/07192795.jpg | https://proquiwebep.azureedge.net/cdnfiles/nc/Productos/Agilent/07192795.jpg
07192635 | Bio-inert TCC and Valves | G5611-60064 | Purg valve, Bio inert, short. For 1260 Series bio-inert System (G5654A) | Application Compatibility Bio-inert Module Compatibility Pump System Compatibility 1260 Infinity Bio-Inert LC System Technique LC UNSPSC Code 41105106 Use With Instrument G5654A | 801,00 EUR | https://proquiwebblobstorage.blob.core.windows.net/cdnfiles/nc/Productos/notfound.jpg | https://proquiwebep.azureedge.net/cdnfiles/nc/Productos/notfound.jpg | https://proquiwebep.azureedge.net/cdnfiles/nc/Productos/Agilent/07192635.jpg | https://proquiwebblobstorage.blob.core.windows.net/cdnfiles/nc/Productos/notfound.jpg
07192702 | Fraction Collector Supplies for HPLC | G9321-68006 | Tubing kit for sampling unit. Includes short tubing (4/pk) and long tubing for use with 1290 Infinity II Series Prep Open-Bed Sampler/Collector. | Application Compatibility Preparative Module Compatibility Fraction Collector System Compatibility 1290 Infinity II Purification System Technique LC UNSPSC Code 41115714 Use With Instrument G7158B | 408,00 EUR | https://proquiwebblobstorage.blob.core.windows.net/cdnfiles/nc/Productos/notfound.jpg | https://proquiwebep.azureedge.net/cdnfiles/nc/Productos/notfound.jpg | https://proquiwebep.azureedge.net/cdnfiles/nc/Productos/Agilent/07192702.jpg | https://proquiwebblobstorage.blob.core.windows.net/cdnfiles/nc/Productos/notfound.jpg
07192796 | Miscellaneous Capillaries | 5500-1252 | Capillary stainless steel 0.17 x 400 mm SL/SL ns/ps | Application Compatibility Analytical Brand InfinityLab Capillary Subtype Standard capillary Fitting Type Left End SL (Swagelok, 1.6 mm ID, stainless steel, long screw) Fitting Type Right End SL (Swagelok, 1.6 mm ID, stainless steel, long screw) Inner Diameter (ID) 0.17 mm Length 400 mm Material Stainless Steel Swage Status Fitting Left End Non-swaged Swage Status Fitting Right End Pre-swaged Technique LC UNSPSC Code 41115720 | 88,00 EUR | https://www.agilent.com/store/images/products/Capillary_ST_0_17_SL_SL_ns_ps_320x320.jpg | https://proquiwebep.azureedge.net/cdnfiles/nc/Productos/notfound.jpg | https://proquiwebep.azureedge.net/cdnfiles/nc/Productos/Agilent/07192796.jpg | https://proquiwebep.azureedge.net/cdnfiles/nc/Productos/Agilent/07192796.jpg
07192636 | Pump Valves & Supplies for HPLC | G5611-60067 | Outlet valve, Bio-inert, 600 bar outlet ball valve | Application Compatibility Bio-inert Module Compatibility Pump System Compatibility 1260 Infinity Bio-Inert LC System1260 Infinity II Bio-Inert LC System Technique LC UNSPSC Code 41105106 Use With Instrument G5611AG5654A | 646,00 EUR | https://proquiwebblobstorage.blob.core.windows.net/cdnfiles/nc/Productos/notfound.jpg | https://proquiwebep.azureedge.net/cdnfiles/nc/Productos/notfound.jpg | https://proquiwebep.azureedge.net/cdnfiles/nc/Productos/Agilent/07192636.jpg | https://proquiwebblobstorage.blob.core.windows.net/cdnfiles/nc/Productos/notfound.jpg
07192703 | Repair Parts | 01018-67305 | Capillary stainless steel 0.25 x 700 mm S/S ps/ns | Application Compatibility Preparative Capillary Subtype Standard capillary Fitting Type Left End S Fitting Type Right End S Inner Diameter (ID) 0.25 mm Length 700 mm Material Stainless Steel Swage Status Fitting Left End Pre-swaged Swage Status Fitting Right End Non-swaged UNSPSC Code 41115720 | 133,00 EUR | https://www.agilent.com/store/images/products/01018-67305.jpg | https://proquiwebep.azureedge.net/cdnfiles/nc/Productos/notfound.jpg | https://proquiwebep.azureedge.net/cdnfiles/nc/Productos/Agilent/07192703.jpg | https://proquiwebep.azureedge.net/cdnfiles/nc/Productos/Agilent/07192703.jpg
07192797 | Part Number | 79826-87606 | Capillary stainless steel 0.17 x 80 mm SH/S ps/ns. pre-swaged with 4.5mm swage distance | Application Compatibility Analytical Capillary Subtype Standard capillary Fitting Type Left End SH (Swagelok, 1.6 mm ID, stainless steel, long head screw) Fitting Type Right End S (Swagelok, 1.6 mm ID, stainless steel, short screw) Inner Diameter (ID) 0.17 mm Length 80 mm Material Stainless Steel Swage Status Fitting Left End Pre-swaged Swage Status Fitting Right End Non-swaged UNSPSC Code 41115700 | 153,00 EUR | https://www.agilent.com/store/images/products/Capillary_ST_0_17_S_S_ps_ns_320x320.jpg | https://proquiwebep.azureedge.net/cdnfiles/nc/Productos/notfound.jpg | https://proquiwebep.azureedge.net/cdnfiles/nc/Productos/Agilent/07192797.jpg | https://proquiwebep.azureedge.net/cdnfiles/nc/Productos/Agilent/07192797.jpg
07192637 | Bio-inert Pump | G5611-63010 | Bio-inert support ring for 1260 Bio-inert quaternary pump | Application Compatibility Bio-inert Brand InfinityLab Module Compatibility Pump Technique LC UNSPSC Code 41105106 | 373,00 EUR | https://proquiwebblobstorage.blob.core.windows.net/cdnfiles/nc/Productos/notfound.jpg | https://proquiwebep.azureedge.net/cdnfiles/nc/Productos/notfound.jpg | https://proquiwebep.azureedge.net/cdnfiles/nc/Productos/Agilent/07192637.jpg | https://proquiwebblobstorage.blob.core.windows.net/cdnfiles/nc/Productos/notfound.jpg
07192798 | Part Number | 79826-87607 | Capillary stainless steel 0.17 x 280 mm SH/S ps/ns. pre-swaged with 4.5mm swage distance | Application Compatibility Analytical Capillary Subtype Standard capillary Fitting Type Left End SH (Swagelok, 1.6 mm ID, stainless steel, long head screw) Fitting Type Right End S (Swagelok, 1.6 mm ID, stainless steel, short screw) Inner Diameter (ID) 0.17 mm Length 280 mm Material Stainless Steel Swage Status Fitting Left End Pre-swaged Swage Status Fitting Right End Non-swaged UNSPSC Code 41115720 | 153,00 EUR | https://www.agilent.com/store/images/products/Capillary_ST_0_17_S_S_ps_ns_320x320.jpg | https://proquiwebep.azureedge.net/cdnfiles/nc/Productos/notfound.jpg | https://proquiwebep.azureedge.net/cdnfiles/nc/Productos/Agilent/07192798.jpg | https://proquiwebep.azureedge.net/cdnfiles/nc/Productos/Agilent/07192798.jpg
07192704 | Miscellaneous Capillaries | 01048-87302 | Capillary stainless steel 0.17 x 800 mm S/S ps/ns | Application Compatibility Analytical Capillary Subtype Standard capillary Fitting Type Left End S (Swagelok, 1.6 mm ID, stainless steel, short screw) Fitting Type Right End S (Swagelok, 1.6 mm ID, stainless steel, short screw) Inner Diameter (ID) 0.17 mm Length 800 mm Material Stainless Steel Swage Status Fitting Left End Pre-swaged Swage Status Fitting Right End Non-swaged Technique LC UNSPSC Code 41115720 | 133,00 EUR | https://proquiwebblobstorage.blob.core.windows.net/cdnfiles/nc/Productos/notfound.jpg | https://proquiwebep.azureedge.net/cdnfiles/nc/Productos/notfound.jpg | https://proquiwebep.azureedge.net/cdnfiles/nc/Productos/Agilent/07192704.jpg | https://proquiwebblobstorage.blob.core.windows.net/cdnfiles/nc/Productos/notfound.jpg
07192638 | Bio-inert Pump | G5611-68741 | Preventive Maintenance Kit for 1260 Infinity/Infinity II bio-inert Quaternary Pump | Application Compatibility Bio-inert Module Compatibility Pump System Compatibility 1260 Infinity Bio-Inert LC System1260 Infinity II Bio-Inert LC System UNSPSC Code 41105106 Use With Instrument G5611AG5654A | 766,00 EUR | https://proquiwebblobstorage.blob.core.windows.net/cdnfiles/nc/Productos/notfound.jpg | https://proquiwebep.azureedge.net/cdnfiles/nc/Productos/notfound.jpg | https://proquiwebep.azureedge.net/cdnfiles/nc/Productos/Agilent/07192638.jpg | https://proquiwebblobstorage.blob.core.windows.net/cdnfiles/nc/Productos/notfound.jpg
07192799 | Part Number | 79826-87608 | Capillary stainless steel 0.17 x 400 mm SH/S ps/ps. One fitting with 4.5mm swage distance. | Application Compatibility Analytical Capillary Subtype Standard capillary Fitting Type Left End SH (Swagelok, 1.6 mm ID, stainless steel, long head screw) Fitting Type Right End S (Swagelok, 1.6 mm ID, stainless steel, short screw) Inner Diameter (ID) 0.17 mm Length 400 mm Material Stainless Steel Swage Status Fitting Left End Pre-swaged Swage Status Fitting Right End Pre-swaged UNSPSC Code 41115720 | 153,00 EUR | https://www.agilent.com/store/images/products/Capillary_ST_0_17_S_S_ps_ps_320x320.jpg | https://proquiwebep.azureedge.net/cdnfiles/nc/Productos/notfound.jpg | https://proquiwebep.azureedge.net/cdnfiles/nc/Productos/Agilent/07192799.jpg | https://proquiwebep.azureedge.net/cdnfiles/nc/Productos/Agilent/07192799.jpg
07192705 | Loop Capillaries | 01078-87302 | Sample loop, stainless steel, 100 µL. for G1313A, G1329A/B Autosampler and 1120/1220 System with Autosampler | Material ST Product Type Loop Technique LC UNSPSC Code 41115700 Volume 100 µL | 199,00 EUR | https://www.agilent.com/store/images/products/01078-87302.jpg | https://proquiwebep.azureedge.net/cdnfiles/nc/Productos/notfound.jpg | https://proquiwebep.azureedge.net/cdnfiles/nc/Productos/Agilent/07192705.jpg | https://proquiwebep.azureedge.net/cdnfiles/nc/Productos/Agilent/07192705.jpg
07192639 | FLD Supplies for HPLC | G5615-60005 | Bio-inert FLD flow cell, 8 μL, 20 bar (pH 1–12) | Application Compatibility Bio-inert Brand InfinityLab Module Compatibility Detector System Compatibility 1260 Infinity Bio-Inert LC System1260 Infinity II Bio-Inert LC System Technique LC UNSPSC Code 41115701 Use With Instrument G1321BG1321CG7121AG7121B Volume 8 µL | 3 084,00 EUR | https://proquiwebblobstorage.blob.core.windows.net/cdnfiles/nc/Productos/notfound.jpg | https://proquiwebep.azureedge.net/cdnfiles/nc/Productos/notfound.jpg | https://proquiwebep.azureedge.net/cdnfiles/nc/Productos/Agilent/07192639.jpg | https://proquiwebblobstorage.blob.core.windows.net/cdnfiles/nc/Productos/notfound.jpg
07192800 | Part Number | 79841-87609 | Capillary stainless steel rigid 0.12 x 35 mm S/S ps/ps | Application Compatibility Analytical Capillary Subtype Standard capillary Fitting Type Left End S (Swagelok, 1.6 mm ID, stainless steel, short screw) Fitting Type Right End S (Swagelok, 1.6 mm ID, stainless steel, short screw) Inner Diameter (ID) 0.12 mm Length 35 mm Material Stainless Steel Swage Status Fitting Left End Pre-swaged Swage Status Fitting Right End Pre-swaged UNSPSC Code 41115700 | 118,00 EUR | https://www.agilent.com/store/images/products/79841-87609_320x320.jpg | https://proquiwebep.azureedge.net/cdnfiles/nc/Productos/notfound.jpg | https://proquiwebep.azureedge.net/cdnfiles/nc/Productos/Agilent/07192800.jpg | https://proquiwebep.azureedge.net/cdnfiles/nc/Productos/Agilent/07192800.jpg
07192706 | Capillaries for HPLC | 01078-87305 | Capillary, stainless steel, 0.17 x 800 mm, SX/S ps/ns. SX-Fitting pre-swaged with 4.5 mm swage distance for Rheodyne ports | Application Compatibility Analytical Capillary Subtype Standard capillary Fitting Type Left End SX (Swagelok, 1.6 mm ID, stainless steel, extra long screw) Fitting Type Right End S (Swagelok, 1.6 mm ID, stainless steel, short screw) Inner Diameter (ID) 0.17 mm Length 800 mm Material Stainless Steel Swage Status Fitting Left End Pre-swaged Swage Status Fitting Right End Non-swaged Technique LC UNSPSC Code 41115720 | 139,00 EUR | https://www.agilent.com/store/images/products/01078-87305.jpg | https://proquiwebep.azureedge.net/cdnfiles/nc/Productos/notfound.jpg | https://proquiwebep.azureedge.net/cdnfiles/nc/Productos/Agilent/07192706.jpg | https://proquiwebep.azureedge.net/cdnfiles/nc/Productos/Agilent/07192706.jpg
07192640 | Flow Cells for HPLC | G5615-60017 | Bio-inert max light cartridge cell, 60 mm, 4.0 uL, 60 bar. for G4212A/B | Application Compatibility Bio-inert Brand InfinityLab Module Compatibility Detector Path Length 60 mm System Compatibility 1260 Infinity Bio-Inert LC System1260 Infinity II Bio-Inert LC System Technique LC UNSPSC Code 41115701 Use With Instrument G4212AG4212B Volume 4 µL | 5 164,00 EUR | https://proquiwebblobstorage.blob.core.windows.net/cdnfiles/nc/Productos/notfound.jpg | https://proquiwebep.azureedge.net/cdnfiles/nc/Productos/notfound.jpg | https://proquiwebep.azureedge.net/cdnfiles/nc/Productos/Agilent/07192640.jpg | https://proquiwebblobstorage.blob.core.windows.net/cdnfiles/nc/Productos/notfound.jpg
07201630 | VF-624ms | CP9106 | J&W VF-624ms GC Column, 30 m, 0.53 mm, 3.00 μm, 7 inch cage. This is the most common GC column format compatible with Agilent 5890, 6890, 7820, 7890, 8860, and 8890 series GC systems and all non-Agilent GC systems with a similarly sized oven. | Capillary Tubing Fused Silica Film Thickness 3 µm Format 7 inch GC Column Type GC/MS Inner Diameter (ID) 0.53 mm Length 30 m Phase VF-624ms Polarity Mid Polarity Temperature Range -40 °C-280/300 °C UNSPSC Code 41115710 With Smart Key No | 1 046,00 EUR | https://www.agilent.com/store/images/products/Mega-Bore%20GC%20Column.jpg | https://proquiwebep.azureedge.net/cdnfiles/nc/Productos/notfound.jpg | https://proquiwebep.azureedge.net/cdnfiles/nc/Productos/Agilent/07201630.jpg | https://proquiwebep.azureedge.net/cdnfiles/nc/Productos/Agilent/07201630.jpg
07192801 | Capillaries for HPLC | 79841-87610 | Capillary stainless steel rigid 0.12 x 60 mm S/S ps/ps | Application Compatibility Analytical Capillary Subtype Special Fitting Type Left End S (Swagelok, 1.6 mm ID, stainless steel, short screw) Fitting Type Right End S (Swagelok, 1.6 mm ID, stainless steel, short screw) Inner Diameter (ID) 0.12 mm Length 60 mm Material Stainless Steel Swage Status Fitting Left End Pre-swaged Swage Status Fitting Right End Pre-swaged Technique LC UNSPSC Code 41115720 | 118,00 EUR | https://www.agilent.com/store/images/products/Capillary_ST_rigid_S_S_ps_ps_320x320.jpg | https://proquiwebep.azureedge.net/cdnfiles/nc/Productos/notfound.jpg | https://proquiwebep.azureedge.net/cdnfiles/nc/Productos/Agilent/07192801.jpg | https://proquiwebep.azureedge.net/cdnfiles/nc/Productos/Agilent/07192801.jpg
07192707 | Part Number | 01078-87306 | Capillary stainless steel 0.25 x 700mm S/S ps/ps. One fitting with 4.1mm swage distance. | Application Compatibility Preparative Capillary Subtype Standard capillary Fitting Type Left End S (Swagelok, 1.6 mm ID, stainless steel, short screw) Fitting Type Right End S (Swagelok, 1.6 mm ID, stainless steel, short screw) Inner Diameter (ID) 0.25 mm Length 700 mm Material Stainless Steel Swage Status Fitting Left End Pre-swaged Swage Status Fitting Right End Pre-swaged UNSPSC Code 41115720 | 143,00 EUR | https://www.agilent.com/store/images/products/01078-87306.jpg | https://proquiwebep.azureedge.net/cdnfiles/nc/Productos/notfound.jpg | https://proquiwebep.azureedge.net/cdnfiles/nc/Productos/Agilent/07192707.jpg | https://proquiwebep.azureedge.net/cdnfiles/nc/Productos/Agilent/07192707.jpg
07192802 | Part Number | 79846-67101 | Needle seat, without capillary | Application Compatibility Analytical Module Compatibility Autosampler Technique LC UNSPSC Code 41115714 | 125,00 EUR | https://www.agilent.com/store/images/products/79846-67101.jpg | https://proquiwebep.azureedge.net/cdnfiles/nc/Productos/notfound.jpg | https://proquiwebep.azureedge.net/cdnfiles/nc/Productos/Agilent/07192802.jpg | https://proquiwebep.azureedge.net/cdnfiles/nc/Productos/Agilent/07192802.jpg
07192708 | Needle & Needle Seats for HPLC | 01090-87303 | Needle seat, 0.17mm ID capillary 1090 Autoinjector | Application Compatibility Analytical Module Compatibility Autosampler Technique LC UNSPSC Code 41115714 | 128,00 EUR | https://www.agilent.com/store/images/products/01090-87303.jpg | https://proquiwebep.azureedge.net/cdnfiles/nc/Productos/notfound.jpg | https://proquiwebep.azureedge.net/cdnfiles/nc/Productos/Agilent/07192708.jpg | https://proquiwebep.azureedge.net/cdnfiles/nc/Productos/Agilent/07192708.jpg
07192803 | Part Number | 79846-87201 | Needle insert, stainless steel, 25 ul | Application Compatibility Analytical Module Compatibility Autosampler Technique LC UNSPSC Code 42142615 | 102,00 EUR | https://www.agilent.com/store/images/products/79846-87201.jpg | https://proquiwebep.azureedge.net/cdnfiles/nc/Productos/notfound.jpg | https://proquiwebep.azureedge.net/cdnfiles/nc/Productos/Agilent/07192803.jpg | https://proquiwebep.azureedge.net/cdnfiles/nc/Productos/Agilent/07192803.jpg
07192816 | Capillaries for HPLC | G1312-87304 | Capillary stainless steel 0.17 x 700 mm S/S ps/ps | Application Compatibility Analytical Capillary Subtype Standard capillary Fitting Type Left End S (Swagelok, 1.6 mm ID, stainless steel, short screw) Fitting Type Right End S (Swagelok, 1.6 mm ID, stainless steel, short screw) Inner Diameter (ID) 0.17 mm Length 700 mm Material Stainless Steel Swage Status Fitting Left End Pre-swaged Swage Status Fitting Right End Pre-swaged Technique LC UNSPSC Code 41115700 | 95,00 EUR | https://www.agilent.com/store/images/products/Capillary_ST_0_17_S_S_ps_ps_320x320.jpg | https://proquiwebep.azureedge.net/cdnfiles/nc/Productos/notfound.jpg | https://proquiwebep.azureedge.net/cdnfiles/nc/Productos/Agilent/07192816.jpg | https://proquiwebep.azureedge.net/cdnfiles/nc/Productos/Agilent/07192816.jpg
07192709 | Capillaries for HPLC | 01090-87304 | Capillary stainless steel 0.17 x 280 mm, S/- ps/- | Application Compatibility Analytical Capillary Subtype Standard capillary Fitting Type Left End S (Swagelok, 1.6 mm ID, stainless steel, short screw) Fitting Type Right End No fitting Inner Diameter (ID) 0.17 mm Length 280 mm Material Stainless Steel Swage Status Fitting Left End Pre-swaged Technique LC UNSPSC Code 41115720 | 151,00 EUR | https://www.agilent.com/store/images/products/01090-87304.jpg | https://proquiwebep.azureedge.net/cdnfiles/nc/Productos/notfound.jpg | https://proquiwebep.azureedge.net/cdnfiles/nc/Productos/Agilent/07192709.jpg | https://proquiwebep.azureedge.net/cdnfiles/nc/Productos/Agilent/07192709.jpg
07192804 | Loop Capillaries | 79846-87604 | Sample loop, stainless steel, 25 µL | Material ST Product Type Loop Technique LC UNSPSC Code 41115714 Volume 25 µL | 168,00 EUR | https://www.agilent.com/store/images/products/79846-87604.jpg | https://proquiwebep.azureedge.net/cdnfiles/nc/Productos/notfound.jpg | https://proquiwebep.azureedge.net/cdnfiles/nc/Productos/Agilent/07192804.jpg | https://proquiwebep.azureedge.net/cdnfiles/nc/Productos/Agilent/07192804.jpg
07192817 | Miscellaneous Capillaries | G1312-87305 | Capillary stainless steel 0.17 x 150 mm S/S ps/ps | Application Compatibility Analytical Capillary Subtype Standard capillary Fitting Type Left End S (Swagelok, 1.6 mm ID, stainless steel, short screw) Fitting Type Right End S (Swagelok, 1.6 mm ID, stainless steel, short screw) Inner Diameter (ID) 0.17 mm Length 150 mm Material Stainless Steel Swage Status Fitting Left End Pre-swaged Swage Status Fitting Right End Pre-swaged Technique LC UNSPSC Code 41115700 | 92,00 EUR | https://www.agilent.com/store/images/products/Capillary_ST_0_17_S_S_ps_ps_320x320.jpg | https://proquiwebep.azureedge.net/cdnfiles/nc/Productos/notfound.jpg | https://proquiwebep.azureedge.net/cdnfiles/nc/Productos/Agilent/07192817.jpg | https://proquiwebep.azureedge.net/cdnfiles/nc/Productos/Agilent/07192817.jpg
07192710 | Repair Parts | 01090-87305 | Capillary, stainless steel, 0.17 x 130 mm, S/no ps/- | Application Compatibility Analytical Capillary Subtype Standard capillary Fitting Type Left End S (Swagelok, 1.6 mm ID, stainless steel, short screw) Fitting Type Right End No fitting Inner Diameter (ID) 0.17 mm Length 130 mm Material Stainless Steel Swage Status Fitting Left End Pre-swaged UNSPSC Code 41115720 | 104,00 EUR | https://proquiwebblobstorage.blob.core.windows.net/cdnfiles/nc/Productos/notfound.jpg | https://proquiwebep.azureedge.net/cdnfiles/nc/Productos/notfound.jpg | https://proquiwebep.azureedge.net/cdnfiles/nc/Productos/Agilent/07192710.jpg | https://proquiwebblobstorage.blob.core.windows.net/cdnfiles/nc/Productos/notfound.jpg
07192805 | Needle & Needle Seats for HPLC | 79846-87605 | Seat capillary | Application Compatibility Analytical Module Compatibility Autosampler Technique LC UNSPSC Code 41115714 | 118,00 EUR | https://www.agilent.com/store/images/products/79846-87605.jpg | https://proquiwebep.azureedge.net/cdnfiles/nc/Productos/notfound.jpg | https://proquiwebep.azureedge.net/cdnfiles/nc/Productos/Agilent/07192805.jpg | https://proquiwebep.azureedge.net/cdnfiles/nc/Productos/Agilent/07192805.jpg
07192711 | Capillaries for HPLC | 01090-87306 | Capillary stainless steel 0.17 x 380 mm S/S ps/ps | Application Compatibility Analytical Capillary Subtype Standard capillary Fitting Type Left End S (Swagelok, 1.6 mm ID, stainless steel, short screw) Fitting Type Right End S (Swagelok, 1.6 mm ID, stainless steel, short screw) Inner Diameter (ID) 0.17 mm Length 380 mm Material Stainless Steel Swage Status Fitting Left End Pre-swaged Swage Status Fitting Right End Pre-swaged Technique LC UNSPSC Code 41115720 | 126,00 EUR | https://www.agilent.com/store/images/products/Capillary_ST_0_17_S_S_ps_ps_320x320.jpg | https://proquiwebep.azureedge.net/cdnfiles/nc/Productos/notfound.jpg | https://proquiwebep.azureedge.net/cdnfiles/nc/Productos/Agilent/07192711.jpg | https://proquiwebep.azureedge.net/cdnfiles/nc/Productos/Agilent/07192711.jpg
07201631 | Part Number | CP9106I5 | J&W VF-624ms, fs,5 in. cage, 0.53 mm, 30 m,3,0 µm, 1/pk | UNSPSC Code 41115710 | 1 183,00 EUR | https://proquiwebblobstorage.blob.core.windows.net/cdnfiles/nc/Productos/notfound.jpg | https://proquiwebep.azureedge.net/cdnfiles/nc/Productos/notfound.jpg | https://proquiwebep.azureedge.net/cdnfiles/nc/Productos/Agilent/07201631.jpg | https://proquiwebblobstorage.blob.core.windows.net/cdnfiles/nc/Productos/notfound.jpg
07192818 | Capillaries for HPLC | G1312-87306 | Capillary stainless steel 0.17 x 105 mm S/S ps/ps | Application Compatibility Analytical Capillary Subtype Standard capillary Fitting Type Left End S (Swagelok, 1.6 mm ID, stainless steel, short screw) Fitting Type Right End S (Swagelok, 1.6 mm ID, stainless steel, short screw) Inner Diameter (ID) 0.17 mm Length 105 mm Material Stainless Steel Swage Status Fitting Left End Pre-swaged Swage Status Fitting Right End Pre-swaged Technique LC UNSPSC Code 41115700 | 92,00 EUR | https://www.agilent.com/store/images/products/Capillary_ST_0_17_S_S_ps_ps_320x320.jpg | https://proquiwebep.azureedge.net/cdnfiles/nc/Productos/notfound.jpg | https://proquiwebep.azureedge.net/cdnfiles/nc/Productos/Agilent/07192818.jpg | https://proquiwebep.azureedge.net/cdnfiles/nc/Productos/Agilent/07192818.jpg
07192806 | Part Number | G1311-81600 | Capillary, damper to inlet pump chamber 2. rigid, bent, stainless steel | Application Compatibility Analytical Capillary Subtype Special Fitting Type Left End S Fitting Type Right End S Inner Diameter (ID) 0.6 mm Material Stainless Steel Module Compatibility Pump Outer Diameter (OD) 1.6 mm Product Type Capillary Swage Status Fitting Left End Pre-swaged Swage Status Fitting Right End Pre-swaged System Compatibility 1260 Infinity LC System UNSPSC Code 41105106 Use With Instrument G1310BG1311BG1311C | 53,00 EUR | https://proquiwebblobstorage.blob.core.windows.net/cdnfiles/nc/Productos/notfound.jpg | https://proquiwebep.azureedge.net/cdnfiles/nc/Productos/notfound.jpg | https://proquiwebep.azureedge.net/cdnfiles/nc/Productos/Agilent/07192806.jpg | https://proquiwebblobstorage.blob.core.windows.net/cdnfiles/nc/Productos/notfound.jpg
07192819 | Needles and Needle Seats | G1313-87102 | Needle seat, PEEK, 0.17 mm ID capillary, 2.3 μL. Compatible with needle assembly G1313-87203 | Application Compatibility Analytical Material PEEK Module Compatibility Autosampler System Compatibility 1100 LC System1200 LC System Technique LC UNSPSC Code 41115700 Use With Instrument G1313AG1329A | 331,00 EUR | https://proquiwebblobstorage.blob.core.windows.net/cdnfiles/nc/Productos/notfound.jpg | https://proquiwebep.azureedge.net/cdnfiles/nc/Productos/notfound.jpg | https://proquiwebep.azureedge.net/cdnfiles/nc/Productos/Agilent/07192819.jpg | https://proquiwebblobstorage.blob.core.windows.net/cdnfiles/nc/Productos/notfound.jpg
07192807 | Part Number | G1311-81601 | Capillary, outlet valve 1 to damper (upper valve). rigid, bent, stainless steel | Application Compatibility Analytical Capillary Subtype Special Fitting Type Left End S Fitting Type Right End S Inner Diameter (ID) 0.6 mm Material Stainless Steel Swage Status Fitting Left End Pre-swaged Swage Status Fitting Right End Pre-swaged System Compatibility 1260 Infinity LC System UNSPSC Code 41105106 Use With Instrument G1310BG1311BG1311C | 60,00 EUR | https://proquiwebblobstorage.blob.core.windows.net/cdnfiles/nc/Productos/notfound.jpg | https://proquiwebep.azureedge.net/cdnfiles/nc/Productos/notfound.jpg | https://proquiwebep.azureedge.net/cdnfiles/nc/Productos/Agilent/07192807.jpg | https://proquiwebblobstorage.blob.core.windows.net/cdnfiles/nc/Productos/notfound.jpg
07192920 | Capillaries for HPLC | G1375-87322 | Capillary, PEEK/fused silica, 25 µm id, 350 mm length, 3x fittings. comes with 2x PEEK Microvalve (MLP) fittings plus 1x PEEK 10-32 fitting (WF) | Application Compatibility Cap-Nano Fitting Type Left End WF (Swagelok, PEEK, finger tight, winged screw) Fitting Type Right End MLP (M4, 0.8 mm ID, long, PEEK) Inner Diameter (ID) 0.025 mm Length 350 mm Material PEEK/FS Swage Status Fitting Left End Non-swaged Swage Status Fitting Right End Non-swaged Technique LC UNSPSC Code 41115720 | 146,00 EUR | https://proquiwebblobstorage.blob.core.windows.net/cdnfiles/nc/Productos/notfound.jpg | https://proquiwebep.azureedge.net/cdnfiles/nc/Productos/notfound.jpg | https://proquiwebep.azureedge.net/cdnfiles/nc/Productos/Agilent/07192920.jpg | https://proquiwebblobstorage.blob.core.windows.net/cdnfiles/nc/Productos/notfound.jpg
07192820 | Biocompatibility Kit | G1313-87104 | Needle seat, PEEK without capillary, for G1313A autosampler | Application Compatibility Analytical Material PEEK Module Compatibility Autosampler System Compatibility 1100 LC System Technique LC UNSPSC Code 41115700 Use With Instrument G1313A | 239,00 EUR | https://proquiwebblobstorage.blob.core.windows.net/cdnfiles/nc/Productos/notfound.jpg | https://proquiwebep.azureedge.net/cdnfiles/nc/Productos/notfound.jpg | https://proquiwebep.azureedge.net/cdnfiles/nc/Productos/Agilent/07192820.jpg | https://proquiwebblobstorage.blob.core.windows.net/cdnfiles/nc/Productos/notfound.jpg
07192808 | Part Number | G1312-67300 | Capillary Outlet Ball Valve to Piston 2. rigid, bent, stainless steel | Application Compatibility AnalyticalCap-Nano Capillary Subtype Special Fitting Type Left End S Fitting Type Right End S Inner Diameter (ID) 0.6 mm Material Stainless Steel Product Type Capillary Swage Status Fitting Left End Pre-swaged Swage Status Fitting Right End Pre-swaged System Compatibility 1100 LC System1200 LC System1260 Infinity System UNSPSC Code 41115700 Use With Instrument G1312AG1312CG1376AG2226A | 99,00 EUR | https://proquiwebblobstorage.blob.core.windows.net/cdnfiles/nc/Productos/notfound.jpg | https://proquiwebep.azureedge.net/cdnfiles/nc/Productos/notfound.jpg | https://proquiwebep.azureedge.net/cdnfiles/nc/Productos/Agilent/07192808.jpg | https://proquiwebblobstorage.blob.core.windows.net/cdnfiles/nc/Productos/notfound.jpg
07192921 | PEEK-Coated Fused Silica Capillaries | G1375-87323 | Capillary, PEEK/fused silica, 25 µm id, 550 mm length, 3x fittings. comes with 2x PEEK Microvalve (MLP) fittings plus 1x PEEK 10-32 fitting (WF) | Application Compatibility Cap-Nano Fitting Type Left End MLP (M4, 0.8 mm ID, long, PEEK) Fitting Type Right End WF (Swagelok, PEEK, finger tight, winged screw) Inner Diameter (ID) 0.025 mm Length 550 mm Material PEEK/FS Swage Status Fitting Left End Non-swaged Swage Status Fitting Right End Non-swaged Technique LC UNSPSC Code 41115720 | 146,00 EUR | https://proquiwebblobstorage.blob.core.windows.net/cdnfiles/nc/Productos/notfound.jpg | https://proquiwebep.azureedge.net/cdnfiles/nc/Productos/notfound.jpg | https://proquiwebep.azureedge.net/cdnfiles/nc/Productos/Agilent/07192921.jpg | https://proquiwebblobstorage.blob.core.windows.net/cdnfiles/nc/Productos/notfound.jpg
07192821 | Needle & Needle Seats for HPLC | G1313-87201 | Needle assembly, for G1313A, G1329A/B autosampler. Compatible with needle seat G1329-87017 and G1329-87012 | Application Compatibility Analytical Compatibility Agilent Module Compatibility Autosampler Needle Material Stainless steel System Compatibility 1100 LC System1200 LC System Technique LC UNSPSC Code 41115714 Use With Instrument G1313AG1329AG1329B | 99,00 EUR | https://www.agilent.com/store/images/products/G1313-87201.jpg | https://proquiwebep.azureedge.net/cdnfiles/nc/Productos/notfound.jpg | https://proquiwebep.azureedge.net/cdnfiles/nc/Productos/Agilent/07192821.jpg | https://proquiwebep.azureedge.net/cdnfiles/nc/Productos/Agilent/07192821.jpg
07192809 | Part Number | G1312-67301 | Capillary, damper to purge valve . static mixer bypass capillary | Application Compatibility Analytical Capillary Subtype Special Fitting Type Left End S (Swagelok, 1.6 mm ID, stainless steel, short screw) Fitting Type Right End S (Swagelok, 1.6 mm ID, stainless steel, short screw) Material Stainless Steel Swage Status Fitting Left End Pre-swaged Swage Status Fitting Right End Pre-swaged System Compatibility 1100 LC System1200 LC System UNSPSC Code 41115700 Use With Instrument G1312AG1312C | 93,00 EUR | https://www.agilent.com/store/images/products/G1312-67301.jpg | https://proquiwebep.azureedge.net/cdnfiles/nc/Productos/notfound.jpg | https://proquiwebep.azureedge.net/cdnfiles/nc/Productos/Agilent/07192809.jpg | https://proquiwebep.azureedge.net/cdnfiles/nc/Productos/Agilent/07192809.jpg
07192922 | PEEK-Coated Fused Silica Capillaries | G1375-87324 | Capillary, PEEK/fused silica, 25 µm id, 700 mm length, 2x fittings | Application Compatibility Cap-Nano Fitting Type Left End MLP (M4, 0.8 mm ID, long, PEEK) Fitting Type Right End WG (Swagelok, 0.8 mm ID, SW 4 screw, PEEK ferrule) Inner Diameter (ID) 0.025 mm Length 700 mm Material PEEK/FS Swage Status Fitting Left End Non-swaged Swage Status Fitting Right End Non-swaged Technique LC UNSPSC Code 41115720 | 177,00 EUR | https://proquiwebblobstorage.blob.core.windows.net/cdnfiles/nc/Productos/notfound.jpg | https://proquiwebep.azureedge.net/cdnfiles/nc/Productos/notfound.jpg | https://proquiwebep.azureedge.net/cdnfiles/nc/Productos/Agilent/07192922.jpg | https://proquiwebblobstorage.blob.core.windows.net/cdnfiles/nc/Productos/notfound.jpg
07192822 | Needle & Needle Seats for HPLC | G1313-87202 | Needle assembly, for G1313A, G1329A/B autosampler, 900 µL. Compatible with needle seat G1329-87017 | Application Compatibility Analytical Compatibility Agilent Module Compatibility Autosampler Needle Material Stainless steel System Compatibility 1100 LC System1200 LC System Technique LC UNSPSC Code 41115714 Use With Instrument G1313AG1329AG1329B | 184,00 EUR | https://www.agilent.com/store/images/products/G1313-87202-Side2.jpg | https://proquiwebep.azureedge.net/cdnfiles/nc/Productos/notfound.jpg | https://proquiwebep.azureedge.net/cdnfiles/nc/Productos/Agilent/07192822.jpg | https://proquiwebep.azureedge.net/cdnfiles/nc/Productos/Agilent/07192822.jpg
07192923 | Capillaries for HPLC | G1375-87325 | Capillary, PEEK/fused silica, 50 µm id, 100 mm length, 2x fittings | Application Compatibility Cap-Nano Fitting Type Left End MLP (M4, 0.8 mm ID, long, PEEK) Fitting Type Right End WF (Swagelok, PEEK, finger tight, winged screw) Inner Diameter (ID) 0.05 mm Length 100 mm Material PEEK/FS Swage Status Fitting Left End Non-swaged Swage Status Fitting Right End Non-swaged Technique LC UNSPSC Code 41115720 | 118,00 EUR | https://proquiwebblobstorage.blob.core.windows.net/cdnfiles/nc/Productos/notfound.jpg | https://proquiwebep.azureedge.net/cdnfiles/nc/Productos/notfound.jpg | https://proquiwebep.azureedge.net/cdnfiles/nc/Productos/Agilent/07192923.jpg | https://proquiwebblobstorage.blob.core.windows.net/cdnfiles/nc/Productos/notfound.jpg
07192810 | Part Number | G1312-67302 | Stainless steel mixing capillary assembly for binary pump | Application Compatibility Analytical Capillary Subtype Special Fitting Type Left End S Fitting Type Right End S Inner Diameter (ID) 0.6 mm Material Stainless Steel Module Compatibility Pump Swage Status Fitting Left End Pre-swaged Swage Status Fitting Right End Pre-swaged System Compatibility 1100 LC System1200 LC System1260 Infinity II LC System1260 Infinity II SFC/UHPLC Hybrid System1260 Infinity LC System UNSPSC Code 41105106 Use With Instrument G1312AG1312BG1312CG1376AG2226AG4782AG7112B | 301,00 EUR | https://www.agilent.com/store/images/products/G1312-67302.jpg | https://proquiwebep.azureedge.net/cdnfiles/nc/Productos/notfound.jpg | https://proquiwebep.azureedge.net/cdnfiles/nc/Productos/Agilent/07192810.jpg | https://proquiwebep.azureedge.net/cdnfiles/nc/Productos/Agilent/07192810.jpg
07192823 | Needle & Needle Seats for HPLC | G1313-87203 | Needle assembly, for G1313A, G1329A autosampler, for use with PEEK seat. Compatible with needle seat G1313-87102 | Application Compatibility Analytical Compatibility Agilent Module Compatibility Autosampler Needle Material Stainless steel System Compatibility 1100 LC System Technique LC UNSPSC Code 41115714 Use With Instrument G1313AG1329A | 235,00 EUR | https://proquiwebblobstorage.blob.core.windows.net/cdnfiles/nc/Productos/notfound.jpg | https://proquiwebep.azureedge.net/cdnfiles/nc/Productos/notfound.jpg | https://proquiwebep.azureedge.net/cdnfiles/nc/Productos/Agilent/07192823.jpg | https://proquiwebblobstorage.blob.core.windows.net/cdnfiles/nc/Productos/notfound.jpg
07192811 | Capillaries for HPLC | G1312-67305 | Capillary stainless steel 0.17 x 600 mm S/S ps/ns | Application Compatibility Analytical Capillary Subtype Standard capillary Fitting Type Left End S (Swagelok, 1.6 mm ID, stainless steel, short screw) Fitting Type Right End S (Swagelok, 1.6 mm ID, stainless steel, short screw) Inner Diameter (ID) 0.17 mm Length 600 mm Material Stainless Steel Product Type Capillary Swage Status Fitting Left End Pre-swaged Swage Status Fitting Right End Non-swaged Technique LC UNSPSC Code 41105106 | 99,00 EUR | https://www.agilent.com/store/images/products/Capillary_ST_0_17_S_S_ps_ns_320x320.jpg | https://proquiwebep.azureedge.net/cdnfiles/nc/Productos/notfound.jpg | https://proquiwebep.azureedge.net/cdnfiles/nc/Productos/Agilent/07192811.jpg | https://proquiwebep.azureedge.net/cdnfiles/nc/Productos/Agilent/07192811.jpg
07192924 | Capillaries for HPLC | G1375-87327 | Capillary, PEEK/fused silica, 75 µm id, 650 mm length, 3x fittings. comes with 1x PEEK Microvalve (MLP) fitting, 1x steel fitting (W) with 10-32 thread plus PEEK ferrule and stainless steel lock ring, 1x PEEK fitting long (WPFL) | Application Compatibility Cap-Nano Fitting Type Left End MLP (M4, 0.8 mm ID, long, PEEK) Fitting Type Right End W (Swagelok, 0.8 mm ID)WPFL (Swagelok, PEEK, finger tight, long) Inner Diameter (ID) 0.075 mm Length 650 mm Material PEEK/FS Swage Status Fitting Left End Non-swaged Swage Status Fitting Right End Non-swaged Technique LC UNSPSC Code 41115720 | 177,00 EUR | https://proquiwebblobstorage.blob.core.windows.net/cdnfiles/nc/Productos/notfound.jpg | https://proquiwebep.azureedge.net/cdnfiles/nc/Productos/notfound.jpg | https://proquiwebep.azureedge.net/cdnfiles/nc/Productos/Agilent/07192924.jpg | https://proquiwebblobstorage.blob.core.windows.net/cdnfiles/nc/Productos/notfound.jpg
07192824 | Part Number | G1313-87301 | Capillary stainless steel 0.25 x 160 mm S/SH ps/ps | Capillary Subtype Special Fitting Type Left End SH (Swagelok, 1.6 mm ID, stainless steel, long head screw) Fitting Type Right End S (Swagelok, 1.6 mm ID, stainless steel, short screw) Inner Diameter (ID) 0.25 mm Length 160 mm Material Stainless Steel Swage Status Fitting Left End Pre-swaged Swage Status Fitting Right End Pre-swaged UNSPSC Code 41115700 | 81,00 EUR | https://www.agilent.com/store/images/products/G1313-87301.jpg | https://proquiwebep.azureedge.net/cdnfiles/nc/Productos/notfound.jpg | https://proquiwebep.azureedge.net/cdnfiles/nc/Productos/Agilent/07192824.jpg | https://proquiwebep.azureedge.net/cdnfiles/nc/Productos/Agilent/07192824.jpg
07192812 | Capillaries for HPLC | G1312-67500 | Calibration capillary assembly. Special capillary, required for module diagnostic tests. | Application Compatibility Analytical Capillary Subtype Special Fitting Type Left End S Fitting Type Right End No fitting Material PEEK/FS Technique LC UNSPSC Code 41115700 | 532,00 EUR | https://proquiwebblobstorage.blob.core.windows.net/cdnfiles/nc/Productos/notfound.jpg | https://proquiwebep.azureedge.net/cdnfiles/nc/Productos/notfound.jpg | https://proquiwebep.azureedge.net/cdnfiles/nc/Productos/Agilent/07192812.jpg | https://proquiwebblobstorage.blob.core.windows.net/cdnfiles/nc/Productos/notfound.jpg
07192925 | Part Number | G1375-87400 | Capillary stainless steel 0.17 x 280 mm S/S, ps/ps | Application Compatibility Analytical Capillary Subtype Standard capillary Fitting Type Left End S (Swagelok, 1.6 mm ID, stainless steel, short screw) Fitting Type Right End S (Swagelok, 1.6 mm ID, stainless steel, short screw) Inner Diameter (ID) 0.17 mm Length 280 mm Material Stainless Steel Swage Status Fitting Left End Pre-swaged Swage Status Fitting Right End Pre-swaged UNSPSC Code 41115700 | 102,00 EUR | https://www.agilent.com/store/images/products/Capillary_ST_0_17_S_S_ps_ps_320x320.jpg | https://proquiwebep.azureedge.net/cdnfiles/nc/Productos/notfound.jpg | https://proquiwebep.azureedge.net/cdnfiles/nc/Productos/Agilent/07192925.jpg | https://proquiwebep.azureedge.net/cdnfiles/nc/Productos/Agilent/07192925.jpg
07192825 | Biocompatibility Kit | G1313-87302 | PEEK seat tubing, 0.17 mm id 100 mm, 2.3 µL | Application Compatibility Analytical Capillary Subtype Special Fitting Type Left End S (Swagelok, 1.6 mm ID, stainless steel, short screw) Fitting Type Right End S (Swagelok, 1.6 mm ID, stainless steel, short screw) Inner Diameter (ID) 0.17 mm Length 100 mm Material PEEK Swage Status Fitting Left End Pre-swaged Swage Status Fitting Right End Pre-swaged System Compatibility 1100 LC System Technique LC UNSPSC Code 41115700 | 62,00 EUR | https://proquiwebblobstorage.blob.core.windows.net/cdnfiles/nc/Productos/notfound.jpg | https://proquiwebep.azureedge.net/cdnfiles/nc/Productos/notfound.jpg | https://proquiwebep.azureedge.net/cdnfiles/nc/Productos/Agilent/07192825.jpg | https://proquiwebblobstorage.blob.core.windows.net/cdnfiles/nc/Productos/notfound.jpg
07192813 | Part Number | G1312-87300 | Absorber capillary, 500 µL volume. rigid, bent, stainless steel | Application Compatibility Analytical Capillary Subtype Special Fitting Type Left End S Fitting Type Right End S Inner Diameter (ID) 0.6 mm Material Stainless Steel Swage Status Fitting Left End Pre-swaged Swage Status Fitting Right End Pre-swaged System Compatibility 1200 LC System1260 Infinity II LC System1260 Infinity LC System UNSPSC Code 41115700 Use With Instrument G1312BG7112B | 112,00 EUR | https://proquiwebblobstorage.blob.core.windows.net/cdnfiles/nc/Productos/notfound.jpg | https://proquiwebep.azureedge.net/cdnfiles/nc/Productos/notfound.jpg | https://proquiwebep.azureedge.net/cdnfiles/nc/Productos/Agilent/07192813.jpg | https://proquiwebblobstorage.blob.core.windows.net/cdnfiles/nc/Productos/notfound.jpg
07192926 | Tools for HPLC | G1377-44900 | Tool for Micro seat capillary mounting | UNSPSC Code 41115700 | 36,00 EUR | https://www.agilent.com/store/images/products/G1377-44900.jpg | https://proquiwebep.azureedge.net/cdnfiles/nc/Productos/notfound.jpg | https://proquiwebep.azureedge.net/cdnfiles/nc/Productos/Agilent/07192926.jpg | https://proquiwebep.azureedge.net/cdnfiles/nc/Productos/Agilent/07192926.jpg
07192826 | Loop Capillaries | G1313-87303 | Loop extension capillary, stainless steel, 900 µL. 900µL metering required | Material ST Product Type Loop Technique LC UNSPSC Code 41115700 Volume 900 µL | 259,00 EUR | https://proquiwebblobstorage.blob.core.windows.net/cdnfiles/nc/Productos/notfound.jpg | https://proquiwebep.azureedge.net/cdnfiles/nc/Productos/notfound.jpg | https://proquiwebep.azureedge.net/cdnfiles/nc/Productos/Agilent/07192826.jpg | https://proquiwebblobstorage.blob.core.windows.net/cdnfiles/nc/Productos/notfound.jpg
07192814 | Part Number | G1312-87301 | Restriction capillary. mixing capillary to pressure sensor | Application Compatibility Analytical Capillary Subtype Special Fitting Type Left End S Fitting Type Right End S Inner Diameter (ID) 0.17 mm Material Stainless Steel Module Compatibility Pump Product Type Capillary Swage Status Fitting Left End Pre-swaged Swage Status Fitting Right End Pre-swaged System Compatibility 1200 LC System1260 Infinity II LC System1260 Infinity LC System UNSPSC Code 41115700 Use With Instrument G1312BG7112B | 164,00 EUR | https://www.agilent.com/store/images/products/G1312-87301.jpg | https://proquiwebep.azureedge.net/cdnfiles/nc/Productos/notfound.jpg | https://proquiwebep.azureedge.net/cdnfiles/nc/Productos/Agilent/07192814.jpg | https://proquiwebep.azureedge.net/cdnfiles/nc/Productos/Agilent/07192814.jpg
07192927 | Needle & Needle Seats for HPLC | G1377-87000 | Micro needle seat, 100 μm ID capillary, for G1377A micro well plate sampler. Compatible with needle assembly G1377-87201 | Application Compatibility Cap-Nano Module Compatibility Autosampler System Compatibility 1100 LC System Technique LC UNSPSC Code 41115714 Use With Instrument G1377A | 352,00 EUR | https://proquiwebblobstorage.blob.core.windows.net/cdnfiles/nc/Productos/notfound.jpg | https://proquiwebep.azureedge.net/cdnfiles/nc/Productos/notfound.jpg | https://proquiwebep.azureedge.net/cdnfiles/nc/Productos/Agilent/07192927.jpg | https://proquiwebblobstorage.blob.core.windows.net/cdnfiles/nc/Productos/notfound.jpg
07192827 | Supplies | G1313-87304 | Capillary stainless steel 0.12 x 180 mm S/S ps/ns | Application Compatibility Analytical Capillary Subtype Standard capillary Fitting Type Left End S (Swagelok, 1.6 mm ID, stainless steel, short screw) Fitting Type Right End S (Swagelok, 1.6 mm ID, stainless steel, short screw) Inner Diameter (ID) 0.12 mm Length 180 mm Material Stainless Steel Swage Status Fitting Left End Pre-swaged Swage Status Fitting Right End Non-swaged Technique LC UNSPSC Code 41115720 | 102,00 EUR | https://www.agilent.com/store/images/products/Capillary_ST_0_12_S_S_ps_ns_320x320.jpg | https://proquiwebep.azureedge.net/cdnfiles/nc/Productos/notfound.jpg | https://proquiwebep.azureedge.net/cdnfiles/nc/Productos/Agilent/07192827.jpg | https://proquiwebep.azureedge.net/cdnfiles/nc/Productos/Agilent/07192827.jpg
07192815 | Capillaries for HPLC | G1312-87303 | Capillary stainless steel 0.17 x 400 mm S/S ps/ps | Application Compatibility Analytical Capillary Subtype Standard capillary Fitting Type Left End S (Swagelok, 1.6 mm ID, stainless steel, short screw) Fitting Type Right End S (Swagelok, 1.6 mm ID, stainless steel, short screw) Inner Diameter (ID) 0.17 mm Length 400 mm Material Stainless Steel Swage Status Fitting Left End Pre-swaged Swage Status Fitting Right End Pre-swaged Technique LC UNSPSC Code 41115700 | 92,00 EUR | https://www.agilent.com/store/images/products/Capillary_ST_0_17_S_S_ps_ps_320x320.jpg | https://proquiwebep.azureedge.net/cdnfiles/nc/Productos/notfound.jpg | https://proquiwebep.azureedge.net/cdnfiles/nc/Productos/Agilent/07192815.jpg | https://proquiwebep.azureedge.net/cdnfiles/nc/Productos/Agilent/07192815.jpg
07201632 | VF-624ms | CP9107 | J&W VF-624ms GC Column, 60 m, 0.53 mm, 3.00 μm, 7 inch cage. This is the most common GC column format compatible with Agilent 5890, 6890, 7820, 7890, 8860, and 8890 series GC systems and all non-Agilent GC systems with a similarly sized oven. | Capillary Tubing Fused Silica Film Thickness 3 µm Format 7 inch GC Column Type GC/MS Inner Diameter (ID) 0.53 mm Length 60 m Phase VF-624ms Polarity Mid Polarity Temperature Range -40 °C-265/280 °C UNSPSC Code 41115710 With Smart Key No | 1 604,00 EUR | https://www.agilent.com/store/images/products/Mega-Bore%20GC%20Column.jpg | https://proquiwebep.azureedge.net/cdnfiles/nc/Productos/notfound.jpg | https://proquiwebep.azureedge.net/cdnfiles/nc/Productos/Agilent/07201632.jpg | https://proquiwebep.azureedge.net/cdnfiles/nc/Productos/Agilent/07201632.jpg
07192928 | Needles and Needle Seats | G1377-87001 | Micro needle seat, 75 μm ID capillary, for G1377A micro well plate sampler. Compatible with needle assembly G1377-87202 | Application Compatibility Cap-Nano Module Compatibility Autosampler System Compatibility 1100 LC System Technique LC UNSPSC Code 41115714 Use With Instrument G1377A | 352,00 EUR | https://proquiwebblobstorage.blob.core.windows.net/cdnfiles/nc/Productos/notfound.jpg | https://proquiwebep.azureedge.net/cdnfiles/nc/Productos/notfound.jpg | https://proquiwebep.azureedge.net/cdnfiles/nc/Productos/Agilent/07192928.jpg | https://proquiwebblobstorage.blob.core.windows.net/cdnfiles/nc/Productos/notfound.jpg
07192828 | Standard System Capillaries, 400 and 600 bar (1100/1200/1260 Series) | G1313-87305 | Capillary stainless steel 0.17 x 180 mm S/S ps/ns | Application Compatibility Analytical Capillary Subtype Standard capillary Fitting Type Left End S (Swagelok, 1.6 mm ID, stainless steel, short screw) Fitting Type Right End S (Swagelok, 1.6 mm ID, stainless steel, short screw) Inner Diameter (ID) 0.17 mm Length 180 mm Material Stainless Steel Swage Status Fitting Left End Pre-swaged Swage Status Fitting Right End Non-swaged Technique LC UNSPSC Code 41115720 | 104,00 EUR | https://www.agilent.com/store/images/products/Capillary_ST_0_17_S_S_ps_ns_320x320.jpg | https://proquiwebep.azureedge.net/cdnfiles/nc/Productos/notfound.jpg | https://proquiwebep.azureedge.net/cdnfiles/nc/Productos/Agilent/07192828.jpg | https://proquiwebep.azureedge.net/cdnfiles/nc/Productos/Agilent/07192828.jpg
07192929 | Needles and Needle Seats | G1377-87002 | Micro needle seat, 50 μm ID capillary, for G1377A micro well plate sampler. Compatible with needle assembly G1377-87203 | Application Compatibility Cap-Nano Module Compatibility Autosampler System Compatibility 1100 LC System Technique LC UNSPSC Code 41115714 Use With Instrument G1377A | 352,00 EUR | https://proquiwebblobstorage.blob.core.windows.net/cdnfiles/nc/Productos/notfound.jpg | https://proquiwebep.azureedge.net/cdnfiles/nc/Productos/notfound.jpg | https://proquiwebep.azureedge.net/cdnfiles/nc/Productos/Agilent/07192929.jpg | https://proquiwebblobstorage.blob.core.windows.net/cdnfiles/nc/Productos/notfound.jpg
07192829 | Tubing for HPLC | G1313-87306 | PEEK capillary, 0.25 mm id, 160 mm | Application Compatibility Analytical Capillary Subtype Special Fitting Type Left End S (Swagelok, 1.6 mm ID, stainless steel, short screw) Fitting Type Right End S (Swagelok, 1.6 mm ID, stainless steel, short screw) Inner Diameter (ID) 0.25 mm Length 160 mm Material PEEK Swage Status Fitting Left End Pre-swaged Swage Status Fitting Right End Pre-swaged System Compatibility 1100 LC System Technique LC UNSPSC Code 41115700 | 62,00 EUR | https://proquiwebblobstorage.blob.core.windows.net/cdnfiles/nc/Productos/notfound.jpg | https://proquiwebep.azureedge.net/cdnfiles/nc/Productos/notfound.jpg | https://proquiwebep.azureedge.net/cdnfiles/nc/Productos/Agilent/07192829.jpg | https://proquiwebblobstorage.blob.core.windows.net/cdnfiles/nc/Productos/notfound.jpg
07193025 | Unions | 5023-1803 | Adapter, stainless steel, 10-32 coned female to 1/4-28 flat bottom male | Application Compatibility Analytical Connector Material Stainless Steel Inner Diameter (ID) 1.6 mm Port Size 1 10-32 coned Port Size 2 1/4-28 flat bottom Port Type 1 Female Port Type 2 Male Technique LC UNSPSC Code 41115700 Union Type Adaptor | 32,00 EUR | https://www.agilent.com/store/images/products/5023-1803_2_320.jpg | https://proquiwebep.azureedge.net/cdnfiles/nc/Productos/notfound.jpg | https://proquiwebep.azureedge.net/cdnfiles/nc/Productos/Agilent/07193025.jpg | https://proquiwebep.azureedge.net/cdnfiles/nc/Productos/Agilent/07193025.jpg
07192930 | Part Number | G1377-87101 | Needle seat, for G1377 µ-well plate sampler | Application Compatibility Analytical Module Compatibility Autosampler System Compatibility 1100 LC System Technique LC UNSPSC Code 41115714 Use With Instrument G1377A | 331,00 EUR | https://proquiwebblobstorage.blob.core.windows.net/cdnfiles/nc/Productos/notfound.jpg | https://proquiwebep.azureedge.net/cdnfiles/nc/Productos/notfound.jpg | https://proquiwebep.azureedge.net/cdnfiles/nc/Productos/Agilent/07192930.jpg | https://proquiwebblobstorage.blob.core.windows.net/cdnfiles/nc/Productos/notfound.jpg
07192830 | Needle & Needle Seats for HPLC | G1313-87307 | Seat Capillary, 0.5 mL, 0.5 mm ID capillary | Application Compatibility Analytical Module Compatibility Autosampler System Compatibility 1100 LC System Technique LC UNSPSC Code 41115714 Use With Instrument G1313A | 104,00 EUR | https://www.agilent.com/store/images/products/G1313-87307.jpg | https://proquiwebep.azureedge.net/cdnfiles/nc/Productos/notfound.jpg | https://proquiwebep.azureedge.net/cdnfiles/nc/Productos/Agilent/07192830.jpg | https://proquiwebep.azureedge.net/cdnfiles/nc/Productos/Agilent/07192830.jpg
07193026 | Evaporating Light Scattering Detector (ELSD) | 5023-2259 | Splitter kit, 75 to 300 mL/min, preparative, for Agilent G4260B evaporative light scattering detector. includes capillaries to ELSD and Fraction Collector-Active Splitter, High Flow union, T-connector PEEK, colored finger tight fittings PEEK (10/PK), instructions | Application Compatibility Preparative Module Compatibility Detector Technique LC UNSPSC Code 41115720 Use With Instrument G4260BG4261B | 298,00 EUR | https://proquiwebblobstorage.blob.core.windows.net/cdnfiles/nc/Productos/notfound.jpg | https://proquiwebep.azureedge.net/cdnfiles/nc/Productos/notfound.jpg | https://proquiwebep.azureedge.net/cdnfiles/nc/Productos/Agilent/07193026.jpg | https://proquiwebblobstorage.blob.core.windows.net/cdnfiles/nc/Productos/notfound.jpg
07192931 | Needle & Needle Seats for HPLC | G1377-87201 | Needle assembly, for G1377A micro well plate sampler. Compatible with needle seat G1377-87000, G1377-87001, G1377-87002, G1377-87101 | Application Compatibility Cap-Nano Module Compatibility Autosampler Needle Material Stainless steel System Compatibility 1100 LC System Technique LC UNSPSC Code 41115714 Use With Instrument G1377A | 369,00 EUR | https://proquiwebblobstorage.blob.core.windows.net/cdnfiles/nc/Productos/notfound.jpg | https://proquiwebep.azureedge.net/cdnfiles/nc/Productos/notfound.jpg | https://proquiwebep.azureedge.net/cdnfiles/nc/Productos/Agilent/07192931.jpg | https://proquiwebblobstorage.blob.core.windows.net/cdnfiles/nc/Productos/notfound.jpg
07192831 | Part Number | G1313-87308 | Seat Capillary, 1.5 mL, 0.9 mm ID capillary | Application Compatibility Analytical Module Compatibility Autosampler System Compatibility 1100 LC System Technique LC UNSPSC Code 41115714 Use With Instrument G1313A | 134,00 EUR | https://proquiwebblobstorage.blob.core.windows.net/cdnfiles/nc/Productos/notfound.jpg | https://proquiwebep.azureedge.net/cdnfiles/nc/Productos/notfound.jpg | https://proquiwebep.azureedge.net/cdnfiles/nc/Productos/Agilent/07192831.jpg | https://proquiwebblobstorage.blob.core.windows.net/cdnfiles/nc/Productos/notfound.jpg
07193027 | Part Number | 5041-8339 | Helium sparger, sintered glass | Application Compatibility Analytical Filter Assembly Material Glass Pore Size 16 µm Technique LC UNSPSC Code 41115700 | 100,00 EUR | https://proquiwebblobstorage.blob.core.windows.net/cdnfiles/nc/Productos/notfound.jpg | https://proquiwebep.azureedge.net/cdnfiles/nc/Productos/notfound.jpg | https://proquiwebep.azureedge.net/cdnfiles/nc/Productos/Agilent/07193027.jpg | https://proquiwebblobstorage.blob.core.windows.net/cdnfiles/nc/Productos/notfound.jpg
07192932 | Loop Capillaries | G1377-87300 | Sample loop, stainless steel, 40 µL. for G1377A High Performance Micro Autosampler | Material ST Product Type Loop Technique LC UNSPSC Code 41115700 Volume 40 µL | 301,00 EUR | https://proquiwebblobstorage.blob.core.windows.net/cdnfiles/nc/Productos/notfound.jpg | https://proquiwebep.azureedge.net/cdnfiles/nc/Productos/notfound.jpg | https://proquiwebep.azureedge.net/cdnfiles/nc/Productos/Agilent/07192932.jpg | https://proquiwebblobstorage.blob.core.windows.net/cdnfiles/nc/Productos/notfound.jpg
07192832 | Biocompatibility Kit | G1313-87309 | Sample loop, PEEK, 100 µL. for G1313A, G1329A/B Autosampler and 1120/1220 System with Autosampler | Material PEEK Product Type Loop Technique LC UNSPSC Code 41115700 Volume 100 µL | 143,00 EUR | https://proquiwebblobstorage.blob.core.windows.net/cdnfiles/nc/Productos/notfound.jpg | https://proquiwebep.azureedge.net/cdnfiles/nc/Productos/notfound.jpg | https://proquiwebep.azureedge.net/cdnfiles/nc/Productos/Agilent/07192832.jpg | https://proquiwebblobstorage.blob.core.windows.net/cdnfiles/nc/Productos/notfound.jpg
07193028 | Part Number | 5042-8544 | Plate for 24 tubes with 18 mm diameter | Application Compatibility Preparative Module Compatibility Fraction Collector Number Tubes Held 24 Technique LC UNSPSC Code 41115700 | 220,00 EUR | https://proquiwebblobstorage.blob.core.windows.net/cdnfiles/nc/Productos/notfound.jpg | https://proquiwebep.azureedge.net/cdnfiles/nc/Productos/notfound.jpg | https://proquiwebep.azureedge.net/cdnfiles/nc/Productos/Agilent/07193028.jpg | https://proquiwebblobstorage.blob.core.windows.net/cdnfiles/nc/Productos/notfound.jpg
07192933 | Part Number | G1377-87301 | Capillary, stainless steel, special, 0.25 mm id, 130 mm length, 1x fitting. tubing, waste outlet for Micro Well Plate Sampler | Application Compatibility Cap-Nano Capillary Subtype Special Fitting Type Left End MLP (M4, 0.8 mm ID, long, PEEK) Fitting Type Right End No fitting Inner Diameter (ID) 0.25 mm Length 130 mm Material Stainless Steel Swage Status Fitting Left End Non-swaged UNSPSC Code 41115700 | 91,00 EUR | https://www.agilent.com/store/images/products/G1377-87301_320x320.jpg | https://proquiwebep.azureedge.net/cdnfiles/nc/Productos/notfound.jpg | https://proquiwebep.azureedge.net/cdnfiles/nc/Productos/Agilent/07192933.jpg | https://proquiwebep.azureedge.net/cdnfiles/nc/Productos/Agilent/07192933.jpg
07192833 | Capillaries for HPLC | G1314-87301 | Capillary stainless steel 0.12 x 310 mm S/E ps/ps. Connecting capillary for micro flow cell VWD (G1314-60187) | Application Compatibility Analytical Capillary Subtype Special Fitting Type Left End S Fitting Type Right End Special Inner Diameter (ID) 0.12 mm Length 310 mm Material Stainless Steel Module Compatibility Detector Swage Status Fitting Left End Pre-swaged Swage Status Fitting Right End Pre-swaged Technique LC UNSPSC Code 41115716 | 86,00 EUR | https://www.agilent.com/store/images/products/Capillary_ST_0_12_S_E_ps_ps_320x320.jpg | https://proquiwebep.azureedge.net/cdnfiles/nc/Productos/notfound.jpg | https://proquiwebep.azureedge.net/cdnfiles/nc/Productos/Agilent/07192833.jpg | https://proquiwebep.azureedge.net/cdnfiles/nc/Productos/Agilent/07192833.jpg
07193029 | Part Number | 5042-8952 | Seal keeper, ceramic, hipped | Technique LC UNSPSC Code 41115700 | 94,00 EUR | https://www.agilent.com/store/images/products/5042-8952.jpg | https://proquiwebep.azureedge.net/cdnfiles/nc/Productos/notfound.jpg | https://proquiwebep.azureedge.net/cdnfiles/nc/Productos/Agilent/07193029.jpg | https://proquiwebep.azureedge.net/cdnfiles/nc/Productos/Agilent/07193029.jpg
07192934 | Loop Capillaries | G1377-87310 | Sample loop, stainless steel, 40 µL. for G1367D High Performance autosampler SL Plus | Material ST Product Type Loop Technique LC UNSPSC Code 41115720 Volume 40 µL | 429,00 EUR | https://proquiwebblobstorage.blob.core.windows.net/cdnfiles/nc/Productos/notfound.jpg | https://proquiwebep.azureedge.net/cdnfiles/nc/Productos/notfound.jpg | https://proquiwebep.azureedge.net/cdnfiles/nc/Productos/Agilent/07192934.jpg | https://proquiwebblobstorage.blob.core.windows.net/cdnfiles/nc/Productos/notfound.jpg
07192834 | Capillaries for HPLC | G1314-87302 | Capillary stainless steel 0.17 x 120 mm S/E ps/ps. Connecting capillary for micro flow cell VWD (G1314-60187) | Application Compatibility Analytical Capillary Subtype Special Fitting Type Left End S (Swagelok, 1.6 mm ID, stainless steel, short screw) Fitting Type Right End Special Inner Diameter (ID) 0.17 mm Length 120 mm Material Stainless Steel Module Compatibility Detector Technique LC UNSPSC Code 41115716 | 77,00 EUR | https://www.agilent.com/store/images/products/Capillary_ST_0_17_S_E_ps_ps_320x320.jpg | https://proquiwebep.azureedge.net/cdnfiles/nc/Productos/notfound.jpg | https://proquiwebep.azureedge.net/cdnfiles/nc/Productos/Agilent/07192834.jpg | https://proquiwebep.azureedge.net/cdnfiles/nc/Productos/Agilent/07192834.jpg
07193030 | Column Thermostat Accessories for HPLC | 5042-9918 | Column clip set, eight colors | Application Compatibility Analytical Module Compatibility Column Compartment Technique LC UNSPSC Code 41115700 | 148,00 EUR | https://proquiwebblobstorage.blob.core.windows.net/cdnfiles/nc/Productos/notfound.jpg | https://proquiwebep.azureedge.net/cdnfiles/nc/Productos/notfound.jpg | https://proquiwebep.azureedge.net/cdnfiles/nc/Productos/Agilent/07193030.jpg | https://proquiwebblobstorage.blob.core.windows.net/cdnfiles/nc/Productos/notfound.jpg
07192935 | Vacuum Degassers | G1379-67310 | Tubing kit, for Agilent G1379A micro-vacuum degasser | Application Compatibility Analytical Module Compatibility Degasser Technique LC UNSPSC Code 41115700 | 109,00 EUR | https://www.agilent.com/store/images/products/G1379-67310.jpg | https://proquiwebep.azureedge.net/cdnfiles/nc/Productos/notfound.jpg | https://proquiwebep.azureedge.net/cdnfiles/nc/Productos/Agilent/07192935.jpg | https://proquiwebep.azureedge.net/cdnfiles/nc/Productos/Agilent/07192935.jpg
07192835 | Capillaries for HPLC | G1315-68708 | Capillary PEEK/fused silica 75 µm x 700 mm length 2x fittings. for connecting the DAD-Micro Flow Cell | Application Compatibility Cap-Nano Fitting Type Left End SG (Swagelok, 1.6 mm ID, stainless steel, SW 4 head) Fitting Type Right End WF (Swagelok, PEEK, finger tight, winged screw) Inner Diameter (ID) 0.075 mm Length 700 mm Material PEEK/FS Swage Status Fitting Left End Pre-swaged Swage Status Fitting Right End Non-swaged Technique LC UNSPSC Code 41115701 | 146,00 EUR | https://proquiwebblobstorage.blob.core.windows.net/cdnfiles/nc/Productos/notfound.jpg | https://proquiwebep.azureedge.net/cdnfiles/nc/Productos/notfound.jpg | https://proquiwebep.azureedge.net/cdnfiles/nc/Productos/Agilent/07192835.jpg | https://proquiwebblobstorage.blob.core.windows.net/cdnfiles/nc/Productos/notfound.jpg
07193031 | Special Function Valves for HPLC | 5043-0269 | Adapter profile, for G1170A Infinity valve drive | UNSPSC Code 40141616 | 32,00 EUR | https://www.agilent.com/store/images/products/5043-0269-1.jpg | https://proquiwebep.azureedge.net/cdnfiles/nc/Productos/notfound.jpg | https://proquiwebep.azureedge.net/cdnfiles/nc/Productos/Agilent/07193031.jpg | https://proquiwebep.azureedge.net/cdnfiles/nc/Productos/Agilent/07193031.jpg
07192937 | Evaporating Light Scattering Detector (ELSD) | G4218-40100 | Replacement drain tube with stainless steel fitting for use with the G4218A ELS detector | Application Compatibility Analytical Module Compatibility Detector Technique LC UNSPSC Code 41115720 | 298,00 EUR | https://proquiwebblobstorage.blob.core.windows.net/cdnfiles/nc/Productos/notfound.jpg | https://proquiwebep.azureedge.net/cdnfiles/nc/Productos/notfound.jpg | https://proquiwebep.azureedge.net/cdnfiles/nc/Productos/Agilent/07192937.jpg | https://proquiwebblobstorage.blob.core.windows.net/cdnfiles/nc/Productos/notfound.jpg
07192836 | Capillaries for HPLC | G1315-87302 | Outlet capillary stainless steel 0.17 x 210 mm E/U ps/ps. Special capillary for DAD/MWD flow cell outlet connection. | Application Compatibility Analytical Capillary Subtype Special Fitting Type Left End U Inner Diameter (ID) 0.17 mm Material Stainless Steel Swage Status Fitting Left End Pre-swaged Technique LC UNSPSC Code 41115720 | 135,00 EUR | https://www.agilent.com/store/images/products/G1315-87302.jpg | https://proquiwebep.azureedge.net/cdnfiles/nc/Productos/notfound.jpg | https://proquiwebep.azureedge.net/cdnfiles/nc/Productos/Agilent/07192836.jpg | https://proquiwebep.azureedge.net/cdnfiles/nc/Productos/Agilent/07192836.jpg
07193032 | LC Tools | 5043-1400 | Pump Head Holder | UNSPSC Code 41105106 | 81,00 EUR | https://proquiwebblobstorage.blob.core.windows.net/cdnfiles/nc/Productos/notfound.jpg | https://proquiwebep.azureedge.net/cdnfiles/nc/Productos/notfound.jpg | https://proquiwebep.azureedge.net/cdnfiles/nc/Productos/Agilent/07193032.jpg | https://proquiwebblobstorage.blob.core.windows.net/cdnfiles/nc/Productos/notfound.jpg
07192938 | Evaporating Light Scattering Detector (ELSD) | G4218-40220 | Replacement pneumatic tube with stainless steel fitting and gas check valve for use with nebulizer of the G4218A ELS detector | Module Compatibility Detector Technique LC UNSPSC Code 41115720 | 88,00 EUR | https://proquiwebblobstorage.blob.core.windows.net/cdnfiles/nc/Productos/notfound.jpg | https://proquiwebep.azureedge.net/cdnfiles/nc/Productos/notfound.jpg | https://proquiwebep.azureedge.net/cdnfiles/nc/Productos/Agilent/07192938.jpg | https://proquiwebblobstorage.blob.core.windows.net/cdnfiles/nc/Productos/notfound.jpg
07192837 | Capillaries for HPLC | G1315-87303 | Capillary stainless steel 0.17 x 150 mm S/U ns/ps | Application Compatibility Analytical Capillary Subtype Special Fitting Type Left End S Fitting Type Right End U Inner Diameter (ID) 0.17 mm Length 150 mm Material Stainless Steel Swage Status Fitting Left End Non-swaged Technique LC UNSPSC Code 41115700 | 92,00 EUR | https://www.agilent.com/store/images/products/Capillary_ST_0_17_S_U_ns_ps_320x320.jpg | https://proquiwebep.azureedge.net/cdnfiles/nc/Productos/notfound.jpg | https://proquiwebep.azureedge.net/cdnfiles/nc/Productos/Agilent/07192837.jpg | https://proquiwebep.azureedge.net/cdnfiles/nc/Productos/Agilent/07192837.jpg
07193033 | Part Number | 5062-2465 | Support ring for 1050 seal wash option | UNSPSC Code 41115700 | 394,00 EUR | https://www.agilent.com/store/images/products/5062-2465.jpg | https://proquiwebep.azureedge.net/cdnfiles/nc/Productos/notfound.jpg | https://proquiwebep.azureedge.net/cdnfiles/nc/Productos/Agilent/07193033.jpg | https://proquiwebep.azureedge.net/cdnfiles/nc/Productos/Agilent/07193033.jpg
07192939 | Part Number | G4220-20001 | Spacer fitting | Technique LC UNSPSC Code 41115700 | 56,00 EUR | https://www.agilent.com/store/images/products/G4220-20001-2.jpg | https://proquiwebep.azureedge.net/cdnfiles/nc/Productos/notfound.jpg | https://proquiwebep.azureedge.net/cdnfiles/nc/Productos/Agilent/07192939.jpg | https://proquiwebep.azureedge.net/cdnfiles/nc/Productos/Agilent/07192939.jpg
07192838 | Capillaries for HPLC | G1315-87305 | Capillary, stainless steel, 0.5 mm id, 250 mm length, special. Connecting capillary for preparative DAD flow cell (G1315-60016) | Application Compatibility Preparative Capillary Subtype Special Fitting Type Left End S (Swagelok, 1.6 mm ID, stainless steel, short screw) Fitting Type Right End Special Material Stainless Steel Swage Status Fitting Right End Non-swaged Technique LC UNSPSC Code 41115701 | 108,00 EUR | https://proquiwebblobstorage.blob.core.windows.net/cdnfiles/nc/Productos/notfound.jpg | https://proquiwebep.azureedge.net/cdnfiles/nc/Productos/notfound.jpg | https://proquiwebep.azureedge.net/cdnfiles/nc/Productos/Agilent/07192838.jpg | https://proquiwebblobstorage.blob.core.windows.net/cdnfiles/nc/Productos/notfound.jpg
07193034 | Seal Wash | 5062-2484 | Seal wash gasket, 6/pk | Application Compatibility Analytical Module Compatibility Pump System Compatibility 1100 LC System1120 LC System1200 LC System1220 Infinity II LC System1260 Infinity LC System Technique LC UNSPSC Code 41105106 | 53,00 EUR | https://www.agilent.com/store/images/products/5062-2484_gaskets_320x320.jpg | https://proquiwebep.azureedge.net/cdnfiles/nc/Productos/notfound.jpg | https://proquiwebep.azureedge.net/cdnfiles/nc/Productos/Agilent/07193034.jpg | https://proquiwebep.azureedge.net/cdnfiles/nc/Productos/Agilent/07193034.jpg
07192940 | Tubing Kits for HPLC | G4220-60035 | Tubing kit, 140 mm, 2/pk | Application Compatibility AnalyticalSupercritical Fluid Chromatography (SFC) Module Compatibility Pump Technique LC UNSPSC Code 41115720 | 74,00 EUR | https://proquiwebblobstorage.blob.core.windows.net/cdnfiles/nc/Productos/notfound.jpg | https://proquiwebep.azureedge.net/cdnfiles/nc/Productos/notfound.jpg | https://proquiwebep.azureedge.net/cdnfiles/nc/Productos/Agilent/07192940.jpg | https://proquiwebblobstorage.blob.core.windows.net/cdnfiles/nc/Productos/notfound.jpg
07192839 | DAD/MWD Connecting Capillaries | G1315-87306 | Capillary stainless steel 0.12 x 200 mm E/U ps/ps. Outlet capillary for DAD high pressure flow cell (6mm, 1.7µL, 400bar) | Application Compatibility Analytical Capillary Subtype Special Fitting Type Left End U Fitting Type Right End S Inner Diameter (ID) 0.12 mm Length 200 mm Material Stainless Steel Swage Status Fitting Left End Pre-swaged Swage Status Fitting Right End Pre-swaged Technique LC UNSPSC Code 41115720 | 135,00 EUR | https://www.agilent.com/store/images/products/Capillary_ST_0_12_E_U_ps_ps_320x320.jpg | https://proquiwebep.azureedge.net/cdnfiles/nc/Productos/notfound.jpg | https://proquiwebep.azureedge.net/cdnfiles/nc/Productos/Agilent/07192839.jpg | https://proquiwebep.azureedge.net/cdnfiles/nc/Productos/Agilent/07192839.jpg
07193035 | Tools for HPLC | 5062-2486 | Velocity regulator 3/pk | UNSPSC Code 41115700 | 36,00 EUR | https://proquiwebblobstorage.blob.core.windows.net/cdnfiles/nc/Productos/notfound.jpg | https://proquiwebep.azureedge.net/cdnfiles/nc/Productos/notfound.jpg | https://proquiwebep.azureedge.net/cdnfiles/nc/Productos/Agilent/07193035.jpg | https://proquiwebblobstorage.blob.core.windows.net/cdnfiles/nc/Productos/notfound.jpg
07192941 | Tubing Kits for HPLC | G4220-60070 | Tubing Kit, 140 mm, 2/pk, Ultra Clean quality, recommended for MS applications | Application Compatibility Analytical Module Compatibility Pump Technique LC UNSPSC Code 41105106 | 63,00 EUR | https://www.agilent.com/store/images/products/G4220-60070_320x320_epn.jpg | https://proquiwebep.azureedge.net/cdnfiles/nc/Productos/notfound.jpg | https://proquiwebep.azureedge.net/cdnfiles/nc/Productos/Agilent/07192941.jpg | https://proquiwebep.azureedge.net/cdnfiles/nc/Productos/Agilent/07192941.jpg
07192840 | Part Number | G1315-87307 | Capillary stainless steel 0.12 x 500mm S/E ns/ps. Special capillary for connecting into DAD flow cell | Application Compatibility Analytical Capillary Subtype Special Fitting Type Left End S (Swagelok, 1.6 mm ID, stainless steel, short screw) Fitting Type Right End Special Inner Diameter (ID) 0.12 mm Length 500 mm Material Stainless Steel Swage Status Fitting Left End Non-swaged Swage Status Fitting Right End Pre-swaged UNSPSC Code 41115700 | 100,00 EUR | https://www.agilent.com/store/images/products/Capillary_ST_0_12_S_E_ns_ps_320x320.jpg | https://proquiwebep.azureedge.net/cdnfiles/nc/Productos/notfound.jpg | https://proquiwebep.azureedge.net/cdnfiles/nc/Productos/Agilent/07192840.jpg | https://proquiwebep.azureedge.net/cdnfiles/nc/Productos/Agilent/07192840.jpg
07193036 | Part Number | 5062-2494 | Piston seal, Vespel, for HP1090, 4/pk | Application Compatibility Analytical Technique LC UNSPSC Code 41105106 | 236,00 EUR | https://proquiwebblobstorage.blob.core.windows.net/cdnfiles/nc/Productos/notfound.jpg | https://proquiwebep.azureedge.net/cdnfiles/nc/Productos/notfound.jpg | https://proquiwebep.azureedge.net/cdnfiles/nc/Productos/Agilent/07193036.jpg | https://proquiwebblobstorage.blob.core.windows.net/cdnfiles/nc/Productos/notfound.jpg
07192942 | Solvent Reservoir | G4220-68070 | Tubing Kit, Ultra Clean quality, recommended for MS applications. for Agilent 1290 Infinity Binary Pump (G4220A) and quarternary pump (G4204A) | Application Compatibility Analytical Module Compatibility Pump Technique LC UNSPSC Code 41105106 | 639,00 EUR | https://proquiwebblobstorage.blob.core.windows.net/cdnfiles/nc/Productos/notfound.jpg | https://proquiwebep.azureedge.net/cdnfiles/nc/Productos/notfound.jpg | https://proquiwebep.azureedge.net/cdnfiles/nc/Productos/Agilent/07192942.jpg | https://proquiwebblobstorage.blob.core.windows.net/cdnfiles/nc/Productos/notfound.jpg
07192841 | Standard System Capillaries, 400 and 600 bar (1100/1200/1260 Series) | G1315-87311 | Capillary stainless steel 0.17 x 380 mm S/S ps/ns | Application Compatibility Analytical Capillary Subtype Standard capillary Fitting Type Left End S (Swagelok, 1.6 mm ID, stainless steel, short screw) Fitting Type Right End S (Swagelok, 1.6 mm ID, stainless steel, short screw) Inner Diameter (ID) 0.17 mm Length 380 mm Material Stainless Steel Swage Status Fitting Left End Non-swaged Swage Status Fitting Right End Pre-swaged Technique LC UNSPSC Code 41115720 | 135,00 EUR | https://www.agilent.com/store/images/products/G1315-87311.jpg | https://proquiwebep.azureedge.net/cdnfiles/nc/Productos/notfound.jpg | https://proquiwebep.azureedge.net/cdnfiles/nc/Productos/Agilent/07192841.jpg | https://proquiwebep.azureedge.net/cdnfiles/nc/Productos/Agilent/07192841.jpg
07192943 | Part Number | G4220-87000 | Capillary stainless steel 0.17 x 275 mm S/SH ps/ps. coiled length: 180 mm | Application Compatibility Analytical Capillary Subtype Special Fitting Type Left End SH Fitting Type Right End S Inner Diameter (ID) 0.17 mm Length 275 mm Material Stainless Steel Swage Status Fitting Left End Pre-swaged Swage Status Fitting Right End Pre-swaged UNSPSC Code 41115700 | 231,00 EUR | https://www.agilent.com/store/images/products/Capillary_ST_0_17_S_SH_ps_ps_320x320.jpg | https://proquiwebep.azureedge.net/cdnfiles/nc/Productos/notfound.jpg | https://proquiwebep.azureedge.net/cdnfiles/nc/Productos/Agilent/07192943.jpg | https://proquiwebep.azureedge.net/cdnfiles/nc/Productos/Agilent/07192943.jpg
07193037 | Fluorescence Detector (FLD) | 5062-8530 | 1046 cutoff filter, 295nm | Application Compatibility Analytical Module Compatibility Detector System Compatibility 1100 LC System1200 LC System Technique LC UNSPSC Code 41115700 Use With Instrument G1321A | 102,00 EUR | https://proquiwebblobstorage.blob.core.windows.net/cdnfiles/nc/Productos/notfound.jpg | https://proquiwebep.azureedge.net/cdnfiles/nc/Productos/notfound.jpg | https://proquiwebep.azureedge.net/cdnfiles/nc/Productos/Agilent/07193037.jpg | https://proquiwebblobstorage.blob.core.windows.net/cdnfiles/nc/Productos/notfound.jpg
07192842 | Standard System Capillaries, 400 and 600 bar (1100/1200/1260 Series) | G1315-87312 | Capillary stainless steel 0.12 x 150 mm S/S ps/ns | Application Compatibility Analytical Capillary Subtype Standard capillary Fitting Type Left End S (Swagelok, 1.6 mm ID, stainless steel, short screw) Fitting Type Right End S (Swagelok, 1.6 mm ID, stainless steel, short screw) Inner Diameter (ID) 0.12 mm Length 150 mm Material Stainless Steel Swage Status Fitting Left End Pre-swaged Swage Status Fitting Right End Non-swaged Technique LC UNSPSC Code 41115720 | 135,00 EUR | https://www.agilent.com/store/images/products/Capillary_ST_0_12_S_S_ps_ns_320x320.jpg | https://proquiwebep.azureedge.net/cdnfiles/nc/Productos/notfound.jpg | https://proquiwebep.azureedge.net/cdnfiles/nc/Productos/Agilent/07192842.jpg | https://proquiwebep.azureedge.net/cdnfiles/nc/Productos/Agilent/07192842.jpg
07193038 | Inlet and Outlet Valves | 5062-8562 | Cartridge for Active Inlet Valve, 400 bar | Application Compatibility AnalyticalCap-Nano Module Compatibility Pump System Compatibility 1100 LC System1120 LC System1200 LC System1260 Infinity LC System Technique LC UNSPSC Code 41105106 Use With Instrument G1310AG1311AG1311CG1312AG1312CG1376AG2226A | 299,00 EUR | https://www.agilent.com/store/images/products/5062-8562_320x320_epn.jpg | https://proquiwebep.azureedge.net/cdnfiles/nc/Productos/notfound.jpg | https://proquiwebep.azureedge.net/cdnfiles/nc/Productos/Agilent/07193038.jpg | https://proquiwebep.azureedge.net/cdnfiles/nc/Productos/Agilent/07193038.jpg
07192944 | Part Number | G4226-60301 | Capillary stainless steel 0.17 x 160 mm S/SL ps/ps | Application Compatibility Analytical Capillary Subtype Standard capillary Fitting Type Left End S (Swagelok, 1.6 mm ID, stainless steel, short screw) Fitting Type Right End SL (Swagelok, 1.6 mm ID, stainless steel, long screw) Inner Diameter (ID) 0.17 mm Length 160 mm Material Stainless Steel Swage Status Fitting Left End Pre-swaged Swage Status Fitting Right End Pre-swaged UNSPSC Code 41115720 | 226,00 EUR | https://www.agilent.com/store/images/products/Capillary_ST_0_17_S_SL_ps_ps_320x320.jpg | https://proquiwebep.azureedge.net/cdnfiles/nc/Productos/notfound.jpg | https://proquiwebep.azureedge.net/cdnfiles/nc/Productos/Agilent/07192944.jpg | https://proquiwebep.azureedge.net/cdnfiles/nc/Productos/Agilent/07192944.jpg
07192843 | 80 nL Flow Cell | G1315-87313 | Capillary PEEK/Fused silica 25 µm x 200 mm. Inlet capillary for DAD Nano-Flow Cell 80 | Application Compatibility Cap-Nano Capillary Subtype Special Fitting Type Left End SG Fitting Type Right End WPFL Inner Diameter (ID) 0.025 mm Length 200 mm Material PEEK/FS Swage Status Fitting Left End Pre-swaged Swage Status Fitting Right End Non-swaged UNSPSC Code 41115701 | 157,00 EUR | https://proquiwebblobstorage.blob.core.windows.net/cdnfiles/nc/Productos/notfound.jpg | https://proquiwebep.azureedge.net/cdnfiles/nc/Productos/notfound.jpg | https://proquiwebep.azureedge.net/cdnfiles/nc/Productos/Agilent/07192843.jpg | https://proquiwebblobstorage.blob.core.windows.net/cdnfiles/nc/Productos/notfound.jpg
07193039 | Pistons & Seals for HPLC | 5062-8587 | Piston, 900 µL, for G1313A, G1329A/B, G1367E autosampler | Application Compatibility Analytical Material Saphire Module Compatibility AutosamplerPump System Compatibility 1100 LC System1200 LC System1260 Infinity LC System Technique LC UNSPSC Code 41115714 Use With Instrument G1313AG1329AG1329BG1367E | 761,00 EUR | https://www.agilent.com/store/images/products/5062-8587.jpg | https://proquiwebep.azureedge.net/cdnfiles/nc/Productos/notfound.jpg | https://proquiwebep.azureedge.net/cdnfiles/nc/Productos/Agilent/07193039.jpg | https://proquiwebep.azureedge.net/cdnfiles/nc/Productos/Agilent/07193039.jpg
07192945 | Needle & Needle Seats for HPLC | G4226-87201 | Needle assembly, for G1367D, G1367E well plate sampler. Compatible with needle seat G1367-87012 | Application Compatibility Analytical Module Compatibility Autosampler Needle Material Stainless steel System Compatibility 1260 Infinity LC System Technique LC UNSPSC Code 41115715 Use With Instrument G1367DG1367E | 284,00 EUR | https://www.agilent.com/store/images/products/G4226-87201.jpg | https://proquiwebep.azureedge.net/cdnfiles/nc/Productos/notfound.jpg | https://proquiwebep.azureedge.net/cdnfiles/nc/Productos/Agilent/07192945.jpg | https://proquiwebep.azureedge.net/cdnfiles/nc/Productos/Agilent/07192945.jpg
07192844 | 80 nL Flow Cell | G1315-87318 | Capillary PEEK/Fused silica 25 µm x 600 mm. Outlet capillary for DAD Nano-Flow Cell 80 | Application Compatibility Cap-Nano Capillary Subtype Special Fitting Type Left End SG Fitting Type Right End WPFL Inner Diameter (ID) 0.025 mm Length 600 mm Material PEEK/FS Swage Status Fitting Left End Pre-swaged Swage Status Fitting Right End Non-swaged UNSPSC Code 41115701 | 177,00 EUR | https://proquiwebblobstorage.blob.core.windows.net/cdnfiles/nc/Productos/notfound.jpg | https://proquiwebep.azureedge.net/cdnfiles/nc/Productos/notfound.jpg | https://proquiwebep.azureedge.net/cdnfiles/nc/Productos/Agilent/07192844.jpg | https://proquiwebblobstorage.blob.core.windows.net/cdnfiles/nc/Productos/notfound.jpg
07192946 | Needle & Needle Seats for HPLC | G4226-87211 | Needle assembly, ultra low dispersion, for G1367E well plate sampler | Application Compatibility Analytical Module Compatibility Autosampler Needle Material Stainless steel System Compatibility 1260 Infinity LC System Technique LC UNSPSC Code 41113000 Use With Instrument G1367E | 399,00 EUR | https://proquiwebblobstorage.blob.core.windows.net/cdnfiles/nc/Productos/notfound.jpg | https://proquiwebep.azureedge.net/cdnfiles/nc/Productos/notfound.jpg | https://proquiwebep.azureedge.net/cdnfiles/nc/Productos/Agilent/07192946.jpg | https://proquiwebblobstorage.blob.core.windows.net/cdnfiles/nc/Productos/notfound.jpg
07193040 | Supplies | 5062-8588 | Column identification RFID tag, 3/pk | Application Compatibility Analytical Brand InfinityLab Module Compatibility Column Compartment Technique LC UNSPSC Code 41115700 | 209,00 EUR | https://www.agilent.com/store/images/products/5062-8588.jpg | https://proquiwebep.azureedge.net/cdnfiles/nc/Productos/notfound.jpg | https://proquiwebep.azureedge.net/cdnfiles/nc/Productos/Agilent/07193040.jpg | https://proquiwebep.azureedge.net/cdnfiles/nc/Productos/Agilent/07193040.jpg
07192845 | Capillaries for HPLC | G1315-87319 | DAD heat exchanger capillary, 310 x 0.17 mm. Special assembly capillary fixed to heat exchanger plate of DAD/MWD flow cell. | Application Compatibility Analytical Capillary Subtype Special Fitting Type Left End S Fitting Type Right End S Inner Diameter (ID) 0.17 mm Length 310 mm Material Stainless Steel Swage Status Fitting Left End Non-swaged Swage Status Fitting Right End Pre-swaged Technique LC UNSPSC Code 41115700 | 128,00 EUR | https://proquiwebblobstorage.blob.core.windows.net/cdnfiles/nc/Productos/notfound.jpg | https://proquiwebep.azureedge.net/cdnfiles/nc/Productos/notfound.jpg | https://proquiwebep.azureedge.net/cdnfiles/nc/Productos/Agilent/07192845.jpg | https://proquiwebblobstorage.blob.core.windows.net/cdnfiles/nc/Productos/notfound.jpg
07192947 | Chip LC | G4240-43200 | Special PEEK fitting for connecting capillaries in Chip Cube | Agilent Fitting Key M Fitting Component Fitting Complete Fitting Type M4 Inner Diameter (ID) 0.8 mm Material PEEK Technique LC UNSPSC Code 41115700 | 36,00 EUR | https://proquiwebblobstorage.blob.core.windows.net/cdnfiles/nc/Productos/notfound.jpg | https://proquiwebep.azureedge.net/cdnfiles/nc/Productos/notfound.jpg | https://proquiwebep.azureedge.net/cdnfiles/nc/Productos/Agilent/07192947.jpg | https://proquiwebblobstorage.blob.core.windows.net/cdnfiles/nc/Productos/notfound.jpg
07192846 | DAD/MWD Connecting Capillaries | G1315-87321 | Inlet tubing w/heat exchanger, 0.17 mm id. Special assembly capillary fixed to heat exchanger plate of DAD/MWD flow cell. | Application Compatibility Analytical Capillary Subtype Special Fitting Type Left End S (Swagelok, 1.6 mm ID, stainless steel, short screw) Fitting Type Right End M4 (0.8mm ID, stainless steel) Inner Diameter (ID) 0.17 mm Material Stainless Steel Swage Status Fitting Left End Non-swaged Swage Status Fitting Right End Pre-swaged Technique LC UNSPSC Code 41115701 | 135,00 EUR | https://www.agilent.com/store/images/products/G1315-87321.jpg | https://proquiwebep.azureedge.net/cdnfiles/nc/Productos/notfound.jpg | https://proquiwebep.azureedge.net/cdnfiles/nc/Productos/Agilent/07192846.jpg | https://proquiwebep.azureedge.net/cdnfiles/nc/Productos/Agilent/07192846.jpg
07193041 | Inlet and Outlet Valves | 5063-6505 | Sieve for outlet valve G1312-60012. Valve replaced by G1312-60067 | Module Compatibility Pump System Compatibility 1100 LC System1200 LC System1260 Infinity LC System Technique LC UNSPSC Code 41115700 Use With Instrument G1310AG1310BG1311AG1311BG1311CG1312AG1312BG1312CG1376AG2226AG7111AG7111BG7121B | 26,00 EUR | https://www.agilent.com/store/images/products/5063-6505.jpg | https://proquiwebep.azureedge.net/cdnfiles/nc/Productos/notfound.jpg | https://proquiwebep.azureedge.net/cdnfiles/nc/Productos/Agilent/07193041.jpg | https://proquiwebep.azureedge.net/cdnfiles/nc/Productos/Agilent/07193041.jpg
07192948 | Chip LC | G4240-87300 | PEEK coated fused silica connecting capillary, 15 µm id, 900 mm | Application Compatibility Cap-Nano Capillary Subtype Standard capillary Fitting Type Left End MLP (M4, 0.8 mm ID, long, PEEK) Fitting Type Right End MP (M4, 0.8 mm ID, PEEK) Inner Diameter (ID) 0.015 mm Length 900 mm Material PEEK/FS Swage Status Fitting Left End Non-swaged Swage Status Fitting Right End Non-swaged Technique LC UNSPSC Code 41115700 | 275,00 EUR | https://proquiwebblobstorage.blob.core.windows.net/cdnfiles/nc/Productos/notfound.jpg | https://proquiwebep.azureedge.net/cdnfiles/nc/Productos/notfound.jpg | https://proquiwebep.azureedge.net/cdnfiles/nc/Productos/Agilent/07192948.jpg | https://proquiwebblobstorage.blob.core.windows.net/cdnfiles/nc/Productos/notfound.jpg
07192847 | 80 nL Flow Cell | G1315-87323 | Capillary PEEK/Fused silica 50 µm x 400 mm. Inlet capillary for DAD Nano-Flow Cell 80 | Application Compatibility Cap-Nano Capillary Subtype Special Fitting Type Left End SG (Swagelok, 1.6 mm ID, stainless steel, SW 4 head) Fitting Type Right End WPFL (Swagelok, PEEK, finger tight, long) Inner Diameter (ID) 0.05 mm Length 400 mm Material PEEK/FS Swage Status Fitting Left End Pre-swaged Swage Status Fitting Right End Non-swaged UNSPSC Code 41115701 | 177,00 EUR | https://proquiwebblobstorage.blob.core.windows.net/cdnfiles/nc/Productos/notfound.jpg | https://proquiwebep.azureedge.net/cdnfiles/nc/Productos/notfound.jpg | https://proquiwebep.azureedge.net/cdnfiles/nc/Productos/Agilent/07192847.jpg | https://proquiwebblobstorage.blob.core.windows.net/cdnfiles/nc/Productos/notfound.jpg
07192949 | Chip LC | G4240-87301 | PEEK coated fused silica connecting capillary, 25 µm, 1050 mm | Application Compatibility Cap-Nano Capillary Subtype Standard capillary Fitting Type Left End MLP (M4, 0.8 mm ID, long, PEEK) Fitting Type Right End MP (M4, 0.8 mm ID, PEEK) Inner Diameter (ID) 0.025 mm Length 105 mm Material PEEK/FS Swage Status Fitting Left End Non-swaged Swage Status Fitting Right End Non-swaged Technique LC UNSPSC Code 41115700 | 275,00 EUR | https://proquiwebblobstorage.blob.core.windows.net/cdnfiles/nc/Productos/notfound.jpg | https://proquiwebep.azureedge.net/cdnfiles/nc/Productos/notfound.jpg | https://proquiwebep.azureedge.net/cdnfiles/nc/Productos/Agilent/07192949.jpg | https://proquiwebblobstorage.blob.core.windows.net/cdnfiles/nc/Productos/notfound.jpg
07193042 | Sampler & Maintenance Kits for HPLC | 5063-6506 | Finger caps 15/pk | UNSPSC Code 41115700 Use With Instrument G1313AG1329AG1329BG2260AG7129AG7129BG7129C | 28,00 EUR | https://www.agilent.com/store/images/products/5063-6506.jpg | https://proquiwebep.azureedge.net/cdnfiles/nc/Productos/notfound.jpg | https://proquiwebep.azureedge.net/cdnfiles/nc/Productos/Agilent/07193042.jpg | https://proquiwebep.azureedge.net/cdnfiles/nc/Productos/Agilent/07193042.jpg
07192848 | DAD/MWD Connecting Capillaries | G1315-87325 | Inlet tubing w/heat exchanger 0.12mm id. Special assembly capillary fixed to heat exchanger plate of DAD/MWD flow cell. | Application Compatibility Analytical Capillary Subtype Special Fitting Type Left End S Fitting Type Right End S Inner Diameter (ID) 0.12 mm Material Stainless Steel Swage Status Fitting Left End Non-swaged Swage Status Fitting Right End Pre-swaged Technique LC UNSPSC Code 41115701 | 135,00 EUR | https://proquiwebblobstorage.blob.core.windows.net/cdnfiles/nc/Productos/notfound.jpg | https://proquiwebep.azureedge.net/cdnfiles/nc/Productos/notfound.jpg | https://proquiwebep.azureedge.net/cdnfiles/nc/Productos/Agilent/07192848.jpg | https://proquiwebblobstorage.blob.core.windows.net/cdnfiles/nc/Productos/notfound.jpg
07192950 | Chip LC | G4240-87302 | PEEK coated fused silica connecting capillary, 100 µm, 1000 mm | Application Compatibility Cap-Nano Capillary Subtype Standard capillary Fitting Type Left End No fitting Fitting Type Right End MP (M4, 0.8 mm ID, PEEK) Inner Diameter (ID) 0.1 mm Length 105 mm Material PEEK/FS Swage Status Fitting Right End Non-swaged Technique LC UNSPSC Code 41115700 | 275,00 EUR | https://proquiwebblobstorage.blob.core.windows.net/cdnfiles/nc/Productos/notfound.jpg | https://proquiwebep.azureedge.net/cdnfiles/nc/Productos/notfound.jpg | https://proquiwebep.azureedge.net/cdnfiles/nc/Productos/Agilent/07192950.jpg | https://proquiwebblobstorage.blob.core.windows.net/cdnfiles/nc/Productos/notfound.jpg
07192849 | 500 nL Flow Cell | G1315-87328 | Fused silica/PEEK capillary, 50 µm 12 cm. Outlet capillary for DAD Nano-Flow Cell 80 | Application Compatibility Cap-Nano Capillary Subtype Special Fitting Type Left End SG Fitting Type Right End WPFL Inner Diameter (ID) 0.05 mm Length 120 mm Material PEEK/FS Swage Status Fitting Left End Pre-swaged Swage Status Fitting Right End Non-swaged UNSPSC Code 41115701 | 161,00 EUR | https://proquiwebblobstorage.blob.core.windows.net/cdnfiles/nc/Productos/notfound.jpg | https://proquiwebep.azureedge.net/cdnfiles/nc/Productos/notfound.jpg | https://proquiwebep.azureedge.net/cdnfiles/nc/Productos/Agilent/07192849.jpg | https://proquiwebblobstorage.blob.core.windows.net/cdnfiles/nc/Productos/notfound.jpg
07193043 | Supplies | 5063-6526 | Column Clamp 6/pk | Application Compatibility Analytical Module Compatibility Column Compartment Technique LC UNSPSC Code 41115700 | 21,00 EUR | https://www.agilent.com/store/images/products/5063-6526.jpg | https://proquiwebep.azureedge.net/cdnfiles/nc/Productos/notfound.jpg | https://proquiwebep.azureedge.net/cdnfiles/nc/Productos/Agilent/07193043.jpg | https://proquiwebep.azureedge.net/cdnfiles/nc/Productos/Agilent/07193043.jpg
07192951 | Chip LC | G4240-87303 | PEEK coated fused silica connecting capillary, 75 µm id, 100 cm length | Application Compatibility Cap-Nano Capillary Subtype Standard capillary Fitting Type Left End MLP (M4, 0.8 mm ID, long, PEEK) Fitting Type Right End WPFL (Swagelok, PEEK, finger tight, long) Inner Diameter (ID) 0.075 mm Length 1000 mm Material PEEK/FS Swage Status Fitting Left End Non-swaged Swage Status Fitting Right End Non-swaged UNSPSC Code 41115700 | 275,00 EUR | https://proquiwebblobstorage.blob.core.windows.net/cdnfiles/nc/Productos/notfound.jpg | https://proquiwebep.azureedge.net/cdnfiles/nc/Productos/notfound.jpg | https://proquiwebep.azureedge.net/cdnfiles/nc/Productos/Agilent/07192951.jpg | https://proquiwebblobstorage.blob.core.windows.net/cdnfiles/nc/Productos/notfound.jpg
07192850 | 500 nL Flow Cell | G1315-87333 | Fused silica/PEEK capillary, 100 µm id, 1/32 in od, 30 cm long. Inlet capillary for DAD Nano-Flow Cell 500 | Application Compatibility Cap-Nano Capillary Subtype Special Fitting Type Left End SG Fitting Type Right End WPFL Inner Diameter (ID) 0.1 mm Length 300 mm Material PEEK/FS Swage Status Fitting Left End Pre-swaged Swage Status Fitting Right End Non-swaged UNSPSC Code 41115701 | 157,00 EUR | https://proquiwebblobstorage.blob.core.windows.net/cdnfiles/nc/Productos/notfound.jpg | https://proquiwebep.azureedge.net/cdnfiles/nc/Productos/notfound.jpg | https://proquiwebep.azureedge.net/cdnfiles/nc/Productos/Agilent/07192850.jpg | https://proquiwebblobstorage.blob.core.windows.net/cdnfiles/nc/Productos/notfound.jpg
07192952 | Chip LC | G4240-87304 | PEEK coated fused silica connecting capillary, 100 µm, 1000 mm | Application Compatibility Cap-Nano Capillary Subtype Standard capillary Fitting Type Left End MLP (M4, 0.8 mm ID, long, PEEK) Fitting Type Right End WPFL (Swagelok, PEEK, finger tight, long) Inner Diameter (ID) 0.05 mm Length 500 mm Material PEEK/FS Swage Status Fitting Left End Non-swaged Swage Status Fitting Right End Non-swaged Technique LC UNSPSC Code 41115700 | 190,00 EUR | https://proquiwebblobstorage.blob.core.windows.net/cdnfiles/nc/Productos/notfound.jpg | https://proquiwebep.azureedge.net/cdnfiles/nc/Productos/notfound.jpg | https://proquiwebep.azureedge.net/cdnfiles/nc/Productos/Agilent/07192952.jpg | https://proquiwebblobstorage.blob.core.windows.net/cdnfiles/nc/Productos/notfound.jpg
07193044 | Pistons and Seals | 5063-6586 | Piston, sapphire, 100 µL, for 1100, 1200, 1260, 1120, 1220 pump and autosampler | Application Compatibility Analytical Material Saphire Module Compatibility AutosamplerPump System Compatibility 1100 LC System1200 LC System1260 Infinity LC System Technique LC UNSPSC Code 41105106 Use With Instrument G1310AG1310BG1311AG1311BG1311CG1312AG1312BG1312CG1313AG1329AG1329BG1367AG1367BG1367CG1367EG1376AG2226AG7112B | 207,00 EUR | https://www.agilent.com/store/images/products/5063-6586.jpg | https://proquiwebep.azureedge.net/cdnfiles/nc/Productos/notfound.jpg | https://proquiwebep.azureedge.net/cdnfiles/nc/Productos/Agilent/07193044.jpg | https://proquiwebep.azureedge.net/cdnfiles/nc/Productos/Agilent/07193044.jpg
07192851 | 500 nL Flow Cell | G1315-87338 | Fused silica/PEEK capillary, 100 µm id, 1/32 in od, 12 cm long. Outlet capillary for DAD Nano-Flow Cell 500 | Application Compatibility Cap-Nano Capillary Subtype Special Fitting Type Left End SG Fitting Type Right End WPFL Inner Diameter (ID) 0.1 mm Length 120 mm Material PEEK/FS Swage Status Fitting Left End Pre-swaged Swage Status Fitting Right End Non-swaged UNSPSC Code 41115701 | 157,00 EUR | https://proquiwebblobstorage.blob.core.windows.net/cdnfiles/nc/Productos/notfound.jpg | https://proquiwebep.azureedge.net/cdnfiles/nc/Productos/notfound.jpg | https://proquiwebep.azureedge.net/cdnfiles/nc/Productos/Agilent/07192851.jpg | https://proquiwebblobstorage.blob.core.windows.net/cdnfiles/nc/Productos/notfound.jpg
07192953 | Chip LC | G4240-87310 | PEEK capillary for use with micro inline filter, 25 µm x 10 cm | Application Compatibility Cap-Nano Capillary Subtype Special Inner Diameter (ID) 0.025 mm Length 100 mm Material PEEK/FS Technique LC UNSPSC Code 41115720 | 149,00 EUR | https://proquiwebblobstorage.blob.core.windows.net/cdnfiles/nc/Productos/notfound.jpg | https://proquiwebep.azureedge.net/cdnfiles/nc/Productos/notfound.jpg | https://proquiwebep.azureedge.net/cdnfiles/nc/Productos/Agilent/07192953.jpg | https://proquiwebblobstorage.blob.core.windows.net/cdnfiles/nc/Productos/notfound.jpg
07193045 | Repair Parts | 5063-6589 | Piston seal, PTFE | Application Compatibility Analytical System Compatibility 1100 LC System1120 LC System1200 LC System1220 Infinity II LC System1260 Infinity II LC System1260 Infinity II Prime LC System1260 Infinity II SFC/UHPLC Hybrid System1260 Infinity LC System UNSPSC Code 41105106 Use With Instrument G1310AG1310BG1311AG1311BG1311CG1312AG1312BG1312CG1313AG1329AG1329BG1367AG1367BG1367CG1367DG1367EG1376AG2226AG7104AG7112B | 154,00 EUR | https://www.agilent.com/store/images/products/5063-6589.jpg | https://proquiwebep.azureedge.net/cdnfiles/nc/Productos/notfound.jpg | https://proquiwebep.azureedge.net/cdnfiles/nc/Productos/Agilent/07193045.jpg | https://proquiwebep.azureedge.net/cdnfiles/nc/Productos/Agilent/07193045.jpg
07192852 | Capillaries for HPLC | G1315-87339 | DAD heat exchanger capillary 310 x 0.12mm. Special assembly capillary fixed to heat exchanger plate of DAD/MWD flow cell. | Application Compatibility Analytical Capillary Subtype Special Fitting Type Left End S (Swagelok, 1.6 mm ID, stainless steel, short screw) Fitting Type Right End S (Swagelok, 1.6 mm ID, stainless steel, short screw) Inner Diameter (ID) 0.12 mm Length 310 mm Material Stainless Steel Swage Status Fitting Left End Non-swaged Swage Status Fitting Right End Pre-swaged Technique LC UNSPSC Code 41115700 | 128,00 EUR | https://proquiwebblobstorage.blob.core.windows.net/cdnfiles/nc/Productos/notfound.jpg | https://proquiwebep.azureedge.net/cdnfiles/nc/Productos/notfound.jpg | https://proquiwebep.azureedge.net/cdnfiles/nc/Productos/Agilent/07192852.jpg | https://proquiwebblobstorage.blob.core.windows.net/cdnfiles/nc/Productos/notfound.jpg
07192954 | Loop Capillaries | G4267-60300 | Sample loop assembly, stainless steel, 20 μL. for G7167A/B Multisampler, single needle option | Material ST Product Type Loop Technique LC UNSPSC Code 41115714 Volume 20 µL | 452,00 EUR | https://www.agilent.com/store/images/products/G4267-60300.jpg | https://proquiwebep.azureedge.net/cdnfiles/nc/Productos/notfound.jpg | https://proquiwebep.azureedge.net/cdnfiles/nc/Productos/Agilent/07192954.jpg | https://proquiwebep.azureedge.net/cdnfiles/nc/Productos/Agilent/07192954.jpg
07193046 | Part Number | 5064-8249 | Wear Retainer for SFC/SFE 10/PK | Application Compatibility Supercritical Fluid Chromatography (SFC) Technique LC UNSPSC Code 41115700 | 59,00 EUR | https://proquiwebblobstorage.blob.core.windows.net/cdnfiles/nc/Productos/notfound.jpg | https://proquiwebep.azureedge.net/cdnfiles/nc/Productos/notfound.jpg | https://proquiwebep.azureedge.net/cdnfiles/nc/Productos/Agilent/07193046.jpg | https://proquiwebblobstorage.blob.core.windows.net/cdnfiles/nc/Productos/notfound.jpg
07192853 | Capillaries for HPLC | G1316-27301 | Capillary stainless steel 0.12 x 100mm M4/M4 ns/ns | Application Compatibility Analytical Capillary Subtype Standard capillary Fitting Type Left End M4 (0.8mm ID, stainless steel) Fitting Type Right End M4 (0.8mm ID, stainless steel) Inner Diameter (ID) 0.12 mm Length 100 mm Material Stainless Steel Swage Status Fitting Left End Non-swaged Swage Status Fitting Right End Non-swaged Technique LC UNSPSC Code 41115700 | 100,00 EUR | https://www.agilent.com/store/images/products/Capillary_ST_0_12_M4_M4_ns_ns_320x320.jpg | https://proquiwebep.azureedge.net/cdnfiles/nc/Productos/notfound.jpg | https://proquiwebep.azureedge.net/cdnfiles/nc/Productos/Agilent/07192853.jpg | https://proquiwebep.azureedge.net/cdnfiles/nc/Productos/Agilent/07192853.jpg
07192955 | Loop Capillaries | G4267-60301 | Sample loop assembly, stainless steel, 20 μL. for G7167A/B Multisampler, dual needle option, left side | Material ST Product Type Loop Technique LC UNSPSC Code 41115700 Volume 20 µL | 263,00 EUR | https://proquiwebblobstorage.blob.core.windows.net/cdnfiles/nc/Productos/notfound.jpg | https://proquiwebep.azureedge.net/cdnfiles/nc/Productos/notfound.jpg | https://proquiwebep.azureedge.net/cdnfiles/nc/Productos/Agilent/07192955.jpg | https://proquiwebblobstorage.blob.core.windows.net/cdnfiles/nc/Productos/notfound.jpg
07192854 | Part Number | G1316-68706 | Fitting holder assembly | Application Compatibility Analytical Technique LC UNSPSC Code 41115716 | 132,00 EUR | https://proquiwebblobstorage.blob.core.windows.net/cdnfiles/nc/Productos/notfound.jpg | https://proquiwebep.azureedge.net/cdnfiles/nc/Productos/notfound.jpg | https://proquiwebep.azureedge.net/cdnfiles/nc/Productos/Agilent/07192854.jpg | https://proquiwebblobstorage.blob.core.windows.net/cdnfiles/nc/Productos/notfound.jpg
07193047 | Pistons & Seals for HPLC | 5064-8293 | Piston, sapphire, 40 µL, for G1367D, G1389A, G1377A autosampler | Application Compatibility Analytical Material Saphire Module Compatibility AutosamplerPump System Compatibility 1100 LC System1200 LC System Technique LC UNSPSC Code 41105106 Use With Instrument G1367DG1377AG1389A | 282,00 EUR | https://proquiwebblobstorage.blob.core.windows.net/cdnfiles/nc/Productos/notfound.jpg | https://proquiwebep.azureedge.net/cdnfiles/nc/Productos/notfound.jpg | https://proquiwebep.azureedge.net/cdnfiles/nc/Productos/Agilent/07193047.jpg | https://proquiwebblobstorage.blob.core.windows.net/cdnfiles/nc/Productos/notfound.jpg
07192956 | Loop Capillaries | G4267-60311 | Sample loop assembly, stainless steel, 20 μL. for G7167A/B Multisampler, dual needle option, right side | Material ST Product Type Loop Technique LC UNSPSC Code 41115720 Volume 20 µL | 368,00 EUR | https://www.agilent.com/store/images/products/G4267-60311.jpeg | https://proquiwebep.azureedge.net/cdnfiles/nc/Productos/notfound.jpg | https://proquiwebep.azureedge.net/cdnfiles/nc/Productos/Agilent/07192956.jpg | https://proquiwebep.azureedge.net/cdnfiles/nc/Productos/Agilent/07192956.jpg
07193048 | Part Number | 5065-4445 | Peristaltic pump with PharMed tubing. Includes Spring coils and tube adaptors. For 1100/1200, Infinity, Infinity II LC pumps, autosamplers with needle wash function. | Application Compatibility Analytical Module Compatibility AutosamplerPump Technique LC UNSPSC Code 41115700 | 63,00 EUR | https://www.agilent.com/store/images/products/5065-4445.jpg | https://proquiwebep.azureedge.net/cdnfiles/nc/Productos/notfound.jpg | https://proquiwebep.azureedge.net/cdnfiles/nc/Productos/Agilent/07193048.jpg | https://proquiwebep.azureedge.net/cdnfiles/nc/Productos/Agilent/07193048.jpg
07192855 | Supplies | G1316-68716 | Capillary tubing kit, 0.12 mm id, for 1200 LC System | Application Compatibility Analytical Inner Diameter (ID) 0.12 mm System Compatibility 1200 LC System Technique LC UNSPSC Code 41115700 | 1 156,00 EUR | https://proquiwebblobstorage.blob.core.windows.net/cdnfiles/nc/Productos/notfound.jpg | https://proquiwebep.azureedge.net/cdnfiles/nc/Productos/notfound.jpg | https://proquiwebep.azureedge.net/cdnfiles/nc/Productos/Agilent/07192855.jpg | https://proquiwebblobstorage.blob.core.windows.net/cdnfiles/nc/Productos/notfound.jpg
07192957 | Loop Capillaries | G4267-60400 | Sample loop assembly, stainless steel, 40 μL. for G7167A/B Multisampler, dual needle option, single needle option | Material ST Product Type Loop Technique LC UNSPSC Code 41115714 Volume 40 µL | 508,00 EUR | https://proquiwebblobstorage.blob.core.windows.net/cdnfiles/nc/Productos/notfound.jpg | https://proquiwebep.azureedge.net/cdnfiles/nc/Productos/notfound.jpg | https://proquiwebep.azureedge.net/cdnfiles/nc/Productos/Agilent/07192957.jpg | https://proquiwebblobstorage.blob.core.windows.net/cdnfiles/nc/Productos/notfound.jpg
07193049 | Accessory Kits for HPLC | 5065-9976 | Clamps and micro clamps to organize tubings in the 1100 Series LC system, 10/pk | Application Compatibility Analytical Technique LC UNSPSC Code 41115700 | 25,00 EUR | https://proquiwebblobstorage.blob.core.windows.net/cdnfiles/nc/Productos/notfound.jpg | https://proquiwebep.azureedge.net/cdnfiles/nc/Productos/notfound.jpg | https://proquiwebep.azureedge.net/cdnfiles/nc/Productos/Agilent/07193049.jpg | https://proquiwebblobstorage.blob.core.windows.net/cdnfiles/nc/Productos/notfound.jpg
07192856 | Supplies | G1316-87300 | Capillary stainless steel 0.17 x 90 mm S/S ns/ns | Application Compatibility Analytical Capillary Subtype Standard capillary Fitting Type Left End S (Swagelok, 1.6 mm ID, stainless steel, short screw) Fitting Type Right End S (Swagelok, 1.6 mm ID, stainless steel, short screw) Inner Diameter (ID) 0.17 mm Length 90 mm Material Stainless Steel Swage Status Fitting Left End Non-swaged Swage Status Fitting Right End Non-swaged Technique LC UNSPSC Code 41115720 | 81,00 EUR | https://www.agilent.com/store/images/products/G1316-87300.jpg | https://proquiwebep.azureedge.net/cdnfiles/nc/Productos/notfound.jpg | https://proquiwebep.azureedge.net/cdnfiles/nc/Productos/Agilent/07192856.jpg | https://proquiwebep.azureedge.net/cdnfiles/nc/Productos/Agilent/07192856.jpg
07192958 | Loop Capillaries | G4267-60401 | Sample loop assembly, stainless steel, 40 μL. for G7167A/B Multisampler, dual needle option, left side | Material ST Product Type Loop Technique LC UNSPSC Code 41115700 Volume 40 µL | 280,00 EUR | https://proquiwebblobstorage.blob.core.windows.net/cdnfiles/nc/Productos/notfound.jpg | https://proquiwebep.azureedge.net/cdnfiles/nc/Productos/notfound.jpg | https://proquiwebep.azureedge.net/cdnfiles/nc/Productos/Agilent/07192958.jpg | https://proquiwebblobstorage.blob.core.windows.net/cdnfiles/nc/Productos/notfound.jpg
07193050 | Part Number | 5067-1510 | Rail assy for column organizer | Application Compatibility Analytical Brand InfinityLab Module Compatibility Column Compartment Technique LC UNSPSC Code 41115700 | 283,00 EUR | https://proquiwebblobstorage.blob.core.windows.net/cdnfiles/nc/Productos/notfound.jpg | https://proquiwebep.azureedge.net/cdnfiles/nc/Productos/notfound.jpg | https://proquiwebep.azureedge.net/cdnfiles/nc/Productos/Agilent/07193050.jpg | https://proquiwebblobstorage.blob.core.windows.net/cdnfiles/nc/Productos/notfound.jpg
07192857 | Miscellaneous Capillaries | G1316-87303 | Capillary stainless steel 0.12 x 70 mm S/S ns/ns | Application Compatibility Analytical Capillary Subtype Standard capillary Fitting Type Left End S (Swagelok, 1.6 mm ID, stainless steel, short screw) Fitting Type Right End S (Swagelok, 1.6 mm ID, stainless steel, short screw) Inner Diameter (ID) 0.12 mm Length 70 mm Material Stainless Steel Swage Status Fitting Left End Non-swaged Swage Status Fitting Right End Non-swaged Technique LC UNSPSC Code 41115720 | 102,00 EUR | https://www.agilent.com/store/images/products/G1316-87303.jpg | https://proquiwebep.azureedge.net/cdnfiles/nc/Productos/notfound.jpg | https://proquiwebep.azureedge.net/cdnfiles/nc/Productos/Agilent/07192857.jpg | https://proquiwebep.azureedge.net/cdnfiles/nc/Productos/Agilent/07192857.jpg
07192959 | Loop Capillaries | G4267-60411 | Sample loop assembly, stainless steel, 40 μL. for G7167A/B Multisampler, dual needle option, right side | Material ST Product Type Loop Technique LC UNSPSC Code 41115720 Volume 40 µL | 352,00 EUR | https://proquiwebblobstorage.blob.core.windows.net/cdnfiles/nc/Productos/notfound.jpg | https://proquiwebep.azureedge.net/cdnfiles/nc/Productos/notfound.jpg | https://proquiwebep.azureedge.net/cdnfiles/nc/Productos/Agilent/07192959.jpg | https://proquiwebblobstorage.blob.core.windows.net/cdnfiles/nc/Productos/notfound.jpg
07193051 | Filters & Mixers for HPLC | 5067-1565 | Solvent mixer, short, 200 µL | Application Compatibility Analytical Material Stainless Steel Module Compatibility Pump System Compatibility 1100 LC System1200 LC System1260 Infinity II Purification system Technique LC UNSPSC Code 41115700 Use With Instrument G1311CG1312AG1312BG7112B Volume 200 µL | 304,00 EUR | https://www.agilent.com/store/images/products/5067-1565_320x320.jpg | https://proquiwebep.azureedge.net/cdnfiles/nc/Productos/notfound.jpg | https://proquiwebep.azureedge.net/cdnfiles/nc/Productos/Agilent/07193051.jpg | https://proquiwebep.azureedge.net/cdnfiles/nc/Productos/Agilent/07193051.jpg
07192858 | Part Number | G1316-87304 | Capillary stainless steel 0.12 x 130 mm M4/U ns/ps | Application Compatibility Analytical Capillary Subtype Standard capillary Fitting Type Left End M4 (0.8mm ID, stainless steel) Fitting Type Right End U (female connector, Swagelok, 1.6 mm ID, stainless steel) Inner Diameter (ID) 0.12 mm Length 130 mm Material Stainless Steel Swage Status Fitting Left End Non-swaged Swage Status Fitting Right End Pre-swaged UNSPSC Code 41115700 | 112,00 EUR | https://www.agilent.com/store/images/products/Capillary_ST_0_12_M4_U_ns_ps_320x320.jpg | https://proquiwebep.azureedge.net/cdnfiles/nc/Productos/notfound.jpg | https://proquiwebep.azureedge.net/cdnfiles/nc/Productos/Agilent/07192858.jpg | https://proquiwebep.azureedge.net/cdnfiles/nc/Productos/Agilent/07192858.jpg
07192960 | Loop Capillaries | G4267-60500 | Sample loop assembly, stainless steel, 100 μL. for G7167A/B Multisampler, dual needle option, single needle option | Material ST Product Type Loop Technique LC UNSPSC Code 41115714 Volume 100 µL | 516,00 EUR | https://www.agilent.com/store/images/products/G4267-60500.jpg | https://proquiwebep.azureedge.net/cdnfiles/nc/Productos/notfound.jpg | https://proquiwebep.azureedge.net/cdnfiles/nc/Productos/Agilent/07192960.jpg | https://proquiwebep.azureedge.net/cdnfiles/nc/Productos/Agilent/07192960.jpg
07193052 | Chip LC | 5067-1582 | Inline micro filter kit includes 0.5 µm PEEK frit, connecting capillary. Use with chip cube LC system | Application Compatibility Analytical Filter Assembly Material PEEK Pore Size 0.5 µm Technique LC UNSPSC Code 41115700 | 455,00 EUR | https://proquiwebblobstorage.blob.core.windows.net/cdnfiles/nc/Productos/notfound.jpg | https://proquiwebep.azureedge.net/cdnfiles/nc/Productos/notfound.jpg | https://proquiwebep.azureedge.net/cdnfiles/nc/Productos/Agilent/07193052.jpg | https://proquiwebblobstorage.blob.core.windows.net/cdnfiles/nc/Productos/notfound.jpg
07192859 | Capillaries for HPLC | G1316-87305 | Capillary Stainless Steel 0.12 x 340 mm S/M ps/ns | Application Compatibility Analytical Capillary Subtype Standard capillary Fitting Type Left End S (Swagelok, 1.6 mm ID, stainless steel, short screw) Fitting Type Right End M4 (0.8mm ID, stainless steel) Inner Diameter (ID) 0.12 mm Length 340 mm Material Stainless Steel Swage Status Fitting Left End Pre-swaged Swage Status Fitting Right End Non-swaged Technique LC UNSPSC Code 41115700 | 112,00 EUR | https://www.agilent.com/store/images/products/Capillary_ST_0_12_S_M4_ps_ns_320x320.jpg | https://proquiwebep.azureedge.net/cdnfiles/nc/Productos/notfound.jpg | https://proquiwebep.azureedge.net/cdnfiles/nc/Productos/Agilent/07192859.jpg | https://proquiwebep.azureedge.net/cdnfiles/nc/Productos/Agilent/07192859.jpg
07193053 | Bottle Head Assemblies for HPLC | 5067-4124 | Shutoff valve | UNSPSC Code 41115720 | 92,00 EUR | https://proquiwebblobstorage.blob.core.windows.net/cdnfiles/nc/Productos/notfound.jpg | https://proquiwebep.azureedge.net/cdnfiles/nc/Productos/notfound.jpg | https://proquiwebep.azureedge.net/cdnfiles/nc/Productos/Agilent/07193053.jpg | https://proquiwebblobstorage.blob.core.windows.net/cdnfiles/nc/Productos/notfound.jpg
07192961 | Loop Capillaries | G4267-60501 | Sample loop assembly, stainless steel, 100 μL. for G7167A/B Multisampler, dual needle option, left side | Material ST Product Type Loop Technique LC UNSPSC Code 41115700 Volume 100 µL | 298,00 EUR | https://proquiwebblobstorage.blob.core.windows.net/cdnfiles/nc/Productos/notfound.jpg | https://proquiwebep.azureedge.net/cdnfiles/nc/Productos/notfound.jpg | https://proquiwebep.azureedge.net/cdnfiles/nc/Productos/Agilent/07192961.jpg | https://proquiwebblobstorage.blob.core.windows.net/cdnfiles/nc/Productos/notfound.jpg
07192860 | Capillaries for HPLC | G1316-87306 | Capillary stainless steel 0.12 x 75 mm S/M ns/ns | Application Compatibility Analytical Capillary Subtype Standard capillary Fitting Type Left End S (Swagelok, 1.6 mm ID, stainless steel, short screw) Fitting Type Right End M4 (0.8mm ID, stainless steel) Inner Diameter (ID) 0.12 mm Length 75 mm Material Stainless Steel Swage Status Fitting Left End Non-swaged Swage Status Fitting Right End Non-swaged Technique LC UNSPSC Code 41115700 | 95,00 EUR | https://www.agilent.com/store/images/products/Capillary_ST_0_12_S_M4_ns_ns_320x320.jpg | https://proquiwebep.azureedge.net/cdnfiles/nc/Productos/notfound.jpg | https://proquiwebep.azureedge.net/cdnfiles/nc/Productos/Agilent/07192860.jpg | https://proquiwebep.azureedge.net/cdnfiles/nc/Productos/Agilent/07192860.jpg
07192861 | Miscellaneous Capillaries | G1316-87309 | Capillary stainless steel 0.12 x 500m m S/S ps/ns | Application Compatibility Analytical Capillary Subtype Standard capillary Fitting Type Left End S (Swagelok, 1.6 mm ID, stainless steel, short screw) Fitting Type Right End S (Swagelok, 1.6 mm ID, stainless steel, short screw) Inner Diameter (ID) 0.12 mm Length 500 mm Material Stainless Steel Swage Status Fitting Left End Non-swaged Swage Status Fitting Right End Pre-swaged Technique LC UNSPSC Code 41115700 | 95,00 EUR | https://www.agilent.com/store/images/products/Capillary_ST_0_12_S_S_ps_ns_320x320.jpg | https://proquiwebep.azureedge.net/cdnfiles/nc/Productos/notfound.jpg | https://proquiwebep.azureedge.net/cdnfiles/nc/Productos/Agilent/07192861.jpg | https://proquiwebep.azureedge.net/cdnfiles/nc/Productos/Agilent/07192861.jpg
07193054 | Part Number | 5067-4634 | Valve rail assembly | Application Compatibility Analytical Technique LC UNSPSC Code 40141616 | 151,00 EUR | https://proquiwebblobstorage.blob.core.windows.net/cdnfiles/nc/Productos/notfound.jpg | https://proquiwebep.azureedge.net/cdnfiles/nc/Productos/notfound.jpg | https://proquiwebep.azureedge.net/cdnfiles/nc/Productos/Agilent/07193054.jpg | https://proquiwebblobstorage.blob.core.windows.net/cdnfiles/nc/Productos/notfound.jpg
07192962 | Loop Capillaries | G4267-60511 | Sample loop assembly, stainless steel, 100 μL. for G7167A/B Multisampler, dual needle option, right side | Material ST Product Type Loop Technique LC UNSPSC Code 41115720 Volume 100 µL | 405,00 EUR | https://www.agilent.com/store/images/products/G4267-60511.jpeg | https://proquiwebep.azureedge.net/cdnfiles/nc/Productos/notfound.jpg | https://proquiwebep.azureedge.net/cdnfiles/nc/Productos/Agilent/07192962.jpg | https://proquiwebep.azureedge.net/cdnfiles/nc/Productos/Agilent/07192962.jpg
07192862 | Capillaries for HPLC | G1316-87312 | Capillary stainless steel 0.12 x 50 mm, S/U ns/ps | Application Compatibility Analytical Capillary Subtype Special Fitting Type Left End S (Swagelok, 1.6 mm ID, stainless steel, short screw) Fitting Type Right End U (female connector, Swagelok, 1.6 mm ID, stainless steel) Inner Diameter (ID) 0.12 mm Length 50 mm Material Stainless Steel Swage Status Fitting Left End Non-swaged Swage Status Fitting Right End Pre-swaged Technique LC UNSPSC Code 41115700 | 92,00 EUR | https://www.agilent.com/store/images/products/Capillary_ST_0_12_S_U_ns_ps_320x320.jpg | https://proquiwebep.azureedge.net/cdnfiles/nc/Productos/notfound.jpg | https://proquiwebep.azureedge.net/cdnfiles/nc/Productos/Agilent/07192862.jpg | https://proquiwebep.azureedge.net/cdnfiles/nc/Productos/Agilent/07192862.jpg
07193055 | Pistons and Seals | 5067-4695 | Piston, sapphire, for 1220/1260/1290. Slim base | Application Compatibility Analytical Material Saphire Module Compatibility Pump System Compatibility 1100 LC System1260 Infinity LC System Technique LC UNSPSC Code 41105106 Use With Instrument G1376AG5611A | 206,00 EUR | https://www.agilent.com/store/images/products/5067-4695-Bottle.jpg | https://proquiwebep.azureedge.net/cdnfiles/nc/Productos/notfound.jpg | https://proquiwebep.azureedge.net/cdnfiles/nc/Productos/Agilent/07193055.jpg | https://proquiwebep.azureedge.net/cdnfiles/nc/Productos/Agilent/07193055.jpg
07192963 | Needles and Needle Seats | G4267-87020 | Needle seat, ultra low dispersion, 0.075 mm ID capillary, for G7167 Multisampler | Application Compatibility Analytical Module Compatibility Autosampler System Compatibility 1290 Infinity II LC System Technique LC UNSPSC Code 41115714 Use With Instrument G7167AG7167B | 280,00 EUR | https://proquiwebblobstorage.blob.core.windows.net/cdnfiles/nc/Productos/notfound.jpg | https://proquiwebep.azureedge.net/cdnfiles/nc/Productos/notfound.jpg | https://proquiwebep.azureedge.net/cdnfiles/nc/Productos/Agilent/07192963.jpg | https://proquiwebblobstorage.blob.core.windows.net/cdnfiles/nc/Productos/notfound.jpg
07193056 | Bio-inert TCC and Valves | 5067-4697 | Tubing, FEP, 80mm, 1.6 mm od, 0.8mm id, Fittings. solvent selection valve bridge tube | Inner Diameter (ID) 0.8 mm Length 80 mm Material PTFE Module Compatibility Pump Outer Diameter (OD) 1.6 mm Technique LC UNSPSC Code 41115720 | 54,00 EUR | https://proquiwebblobstorage.blob.core.windows.net/cdnfiles/nc/Productos/notfound.jpg | https://proquiwebep.azureedge.net/cdnfiles/nc/Productos/notfound.jpg | https://proquiwebep.azureedge.net/cdnfiles/nc/Productos/Agilent/07193056.jpg | https://proquiwebblobstorage.blob.core.windows.net/cdnfiles/nc/Productos/notfound.jpg
07192863 | Capillaries for HPLC | G1316-87313 | Capillary stainless steel 0.12 x 70 mm S/U ns/ps | Application Compatibility Analytical Capillary Subtype Special Fitting Type Left End S (Swagelok, 1.6 mm ID, stainless steel, short screw) Fitting Type Right End U (female connector, Swagelok, 1.6 mm ID, stainless steel) Inner Diameter (ID) 0.12 mm Length 70 mm Material Stainless Steel Swage Status Fitting Left End Non-swaged Swage Status Fitting Right End Pre-swaged Technique LC UNSPSC Code 41115700 | 92,00 EUR | https://www.agilent.com/store/images/products/Capillary_ST_0_12_S_U_ns_ps_320x320.jpg | https://proquiwebep.azureedge.net/cdnfiles/nc/Productos/notfound.jpg | https://proquiwebep.azureedge.net/cdnfiles/nc/Productos/Agilent/07192863.jpg | https://proquiwebep.azureedge.net/cdnfiles/nc/Productos/Agilent/07192863.jpg
07192964 | Repair Parts | G4277-60602 | DLW 2 holding loop, stainless steel, assembly with needle. compatible with Rheodyne 7991, 22 gauge | Material ST Product Type Loop Technique LC UNSPSC Code 41115720 | 1 067,00 EUR | https://www.agilent.com/store/images/products/PN-G4277-60602.jpg | https://proquiwebep.azureedge.net/cdnfiles/nc/Productos/notfound.jpg | https://proquiwebep.azureedge.net/cdnfiles/nc/Productos/Agilent/07192964.jpg | https://proquiwebep.azureedge.net/cdnfiles/nc/Productos/Agilent/07192964.jpg
07193057 | Bio-inert TCC and Valves | 5067-4716 | Outlet valve for flush pump. of 1290 Infinity Flexible Cube | Application Compatibility Analytical Module Compatibility Pump Technique LC UNSPSC Code 41105106 Use With Instrument G4227A | 317,00 EUR | https://proquiwebblobstorage.blob.core.windows.net/cdnfiles/nc/Productos/notfound.jpg | https://proquiwebep.azureedge.net/cdnfiles/nc/Productos/notfound.jpg | https://proquiwebep.azureedge.net/cdnfiles/nc/Productos/Agilent/07193057.jpg | https://proquiwebblobstorage.blob.core.windows.net/cdnfiles/nc/Productos/notfound.jpg
07192965 | Tubing for HPLC | G4280-60034 | Solvent tubing, PTFE, 16 cm long, 1.5 mm id, 3.0 mm od | Inner Diameter (ID) 1.5 mm Length 160 mm Material PTFE Outer Diameter (OD) 3 mm System Compatibility 1220 Infinity II LC System1260 Infinity LC System Technique LC UNSPSC Code 41115720 Use With Instrument G1311B | 15,00 EUR | https://proquiwebblobstorage.blob.core.windows.net/cdnfiles/nc/Productos/notfound.jpg | https://proquiwebep.azureedge.net/cdnfiles/nc/Productos/notfound.jpg | https://proquiwebep.azureedge.net/cdnfiles/nc/Productos/Agilent/07192965.jpg | https://proquiwebblobstorage.blob.core.windows.net/cdnfiles/nc/Productos/notfound.jpg
07192864 | Capillaries for HPLC | G1316-87314 | Capillary stainless steel 0.12 x 90 mm S/U ns/ps | Application Compatibility Analytical Capillary Subtype Special Fitting Type Left End S (Swagelok, 1.6 mm ID, stainless steel, short screw) Fitting Type Right End U (female connector, Swagelok, 1.6 mm ID, stainless steel) Inner Diameter (ID) 0.12 mm Length 90 mm Material Stainless Steel Swage Status Fitting Left End Non-swaged Swage Status Fitting Right End Pre-swaged Technique LC UNSPSC Code 41115700 | 92,00 EUR | https://www.agilent.com/store/images/products/Capillary_ST_0_12_S_U_ns_ps_320x320.jpg | https://proquiwebep.azureedge.net/cdnfiles/nc/Productos/notfound.jpg | https://proquiwebep.azureedge.net/cdnfiles/nc/Productos/Agilent/07192864.jpg | https://proquiwebep.azureedge.net/cdnfiles/nc/Productos/Agilent/07192864.jpg
07192966 | Part Number | G4280-68708 | Solvent selection valve kit for 1120/1220 LC System | Application Compatibility Analytical Module Compatibility Pump System Compatibility 1120 LC System1220 Infinity II LC System Technique LC UNSPSC Code 41113000 | 1 069,00 EUR | https://proquiwebblobstorage.blob.core.windows.net/cdnfiles/nc/Productos/notfound.jpg | https://proquiwebep.azureedge.net/cdnfiles/nc/Productos/notfound.jpg | https://proquiwebep.azureedge.net/cdnfiles/nc/Productos/Agilent/07192966.jpg | https://proquiwebblobstorage.blob.core.windows.net/cdnfiles/nc/Productos/notfound.jpg
07192865 | Part Number | G1316-87315 | Capillary stainless steel 0.12 x 130 mm S/U ps/ns | Application Compatibility Analytical Capillary Subtype Special Fitting Type Left End S (Swagelok, 1.6 mm ID, stainless steel, short screw) Fitting Type Right End U (female connector, Swagelok, 1.6 mm ID, stainless steel) Inner Diameter (ID) 0.12 mm Length 130 mm Material Stainless Steel Swage Status Fitting Left End Non-swaged Swage Status Fitting Right End Pre-swaged UNSPSC Code 41115700 | 92,00 EUR | https://www.agilent.com/store/images/products/Capillary_ST_0_12_S_U_ns_ps_320x320.jpg | https://proquiwebep.azureedge.net/cdnfiles/nc/Productos/notfound.jpg | https://proquiwebep.azureedge.net/cdnfiles/nc/Productos/Agilent/07192865.jpg | https://proquiwebep.azureedge.net/cdnfiles/nc/Productos/Agilent/07192865.jpg
07193058 | Pump Valves for HPLC | 5067-4717 | Inlet valve for flush pump. of 1290 Infinity Flexible Cube | Application Compatibility Analytical Module Compatibility Pump Technique LC UNSPSC Code 41105106 | 339,00 EUR | https://proquiwebblobstorage.blob.core.windows.net/cdnfiles/nc/Productos/notfound.jpg | https://proquiwebep.azureedge.net/cdnfiles/nc/Productos/notfound.jpg | https://proquiwebep.azureedge.net/cdnfiles/nc/Productos/Agilent/07193058.jpg | https://proquiwebblobstorage.blob.core.windows.net/cdnfiles/nc/Productos/notfound.jpg
07192967 | Part Number | G4280-81300 | Capillary damper, stainless steel 0.6 mm id, rigid, bend. for 1120/1220 Compact LC pump | Application Compatibility Analytical Capillary Subtype Special Fitting Type Left End S (Swagelok, 1.6 mm ID, stainless steel, short screw) Fitting Type Right End S (Swagelok, 1.6 mm ID, stainless steel, short screw) Inner Diameter (ID) 0.6 mm Length 283 mm Material Stainless Steel Module Compatibility Pump Swage Status Fitting Left End Pre-swaged Swage Status Fitting Right End Pre-swaged System Compatibility 1120 LC System1220 Infinity II LC System UNSPSC Code 41115720 | 79,00 EUR | https://proquiwebblobstorage.blob.core.windows.net/cdnfiles/nc/Productos/notfound.jpg | https://proquiwebep.azureedge.net/cdnfiles/nc/Productos/notfound.jpg | https://proquiwebep.azureedge.net/cdnfiles/nc/Productos/Agilent/07192967.jpg | https://proquiwebblobstorage.blob.core.windows.net/cdnfiles/nc/Productos/notfound.jpg
07192866 | Capillaries for HPLC | G1316-87316 | Capillary stainless steel 0.12 x 170 mm S/S ns/ns | Application Compatibility Analytical Capillary Subtype Standard capillary Fitting Type Left End S (Swagelok, 1.6 mm ID, stainless steel, short screw) Fitting Type Right End S (Swagelok, 1.6 mm ID, stainless steel, short screw) Inner Diameter (ID) 0.12 mm Length 170 mm Material Stainless Steel Swage Status Fitting Left End Non-swaged Swage Status Fitting Right End Non-swaged Technique LC UNSPSC Code 41115700 | 92,00 EUR | https://www.agilent.com/store/images/products/Capillary_ST_0_12_S_S_ns_ns_320x320.jpg | https://proquiwebep.azureedge.net/cdnfiles/nc/Productos/notfound.jpg | https://proquiwebep.azureedge.net/cdnfiles/nc/Productos/Agilent/07192866.jpg | https://proquiwebep.azureedge.net/cdnfiles/nc/Productos/Agilent/07192866.jpg
07193059 | Pump Valves & Supplies for HPLC | 5067-4728 | Seal cap. For all manual purge valves | Application Compatibility Analytical Module Compatibility Pump System Compatibility 1100 LC System1120 LC System1200 LC System1220 Infinity II LC System1260 Infinity II SFC System1260 Infinity LC System1290 Infinity LC System Technique LC UNSPSC Code 41105106 | 45,00 EUR | https://www.agilent.com/store/images/products/5067-4728.jpg | https://proquiwebep.azureedge.net/cdnfiles/nc/Productos/notfound.jpg | https://proquiwebep.azureedge.net/cdnfiles/nc/Productos/Agilent/07193059.jpg | https://proquiwebep.azureedge.net/cdnfiles/nc/Productos/Agilent/07193059.jpg
07192968 | Part Number | G4280-81301 | Capillary, stainless steel, rigid, bend, 0.6 mm id, 141 mm length, 2x fittings. for use with 1120/1220 Compact LC pump | Application Compatibility Analytical Capillary Subtype Special Fitting Type Left End S Fitting Type Right End S Inner Diameter (ID) 0.6 mm Length 141 mm Material Stainless Steel Module Compatibility Pump Swage Status Fitting Left End Pre-swaged Swage Status Fitting Right End Pre-swaged System Compatibility 1120 LC System1220 Infinity II LC System UNSPSC Code 41115720 | 79,00 EUR | https://proquiwebblobstorage.blob.core.windows.net/cdnfiles/nc/Productos/notfound.jpg | https://proquiwebep.azureedge.net/cdnfiles/nc/Productos/notfound.jpg | https://proquiwebep.azureedge.net/cdnfiles/nc/Productos/Agilent/07192968.jpg | https://proquiwebblobstorage.blob.core.windows.net/cdnfiles/nc/Productos/notfound.jpg
07192969 | G4301X SFC Control Module | G4301-60056 | Capillary, SFC booster pump, out, rigid stainless steel | Application Compatibility Supercritical Fluid Chromatography (SFC) Capillary Subtype Special Fitting Type Left End SV (Swagelok 1200 bar, removable, short screw) Fitting Type Right End Special Inner Diameter (ID) 0.6 mm Length 172 mm Material Stainless Steel Swage Status Fitting Left End Non-swaged Swage Status Fitting Right End Pre-swaged System Compatibility 1260 Infinity II SFC System1260 Infinity II SFC/UHPLC Hybrid System UNSPSC Code 41115720 | 158,00 EUR | https://proquiwebblobstorage.blob.core.windows.net/cdnfiles/nc/Productos/notfound.jpg | https://proquiwebep.azureedge.net/cdnfiles/nc/Productos/notfound.jpg | https://proquiwebep.azureedge.net/cdnfiles/nc/Productos/Agilent/07192969.jpg | https://proquiwebblobstorage.blob.core.windows.net/cdnfiles/nc/Productos/notfound.jpg
07192867 | Capillaries for HPLC | G1316-87317 | Capillary stainless steel 0.12 x 210 mm S/S ns/ns | Application Compatibility Analytical Capillary Subtype Standard capillary Fitting Type Left End S (Swagelok, 1.6 mm ID, stainless steel, short screw) Fitting Type Right End S (Swagelok, 1.6 mm ID, stainless steel, short screw) Inner Diameter (ID) 0.12 mm Length 210 mm Material Stainless Steel Swage Status Fitting Left End Non-swaged Swage Status Fitting Right End Non-swaged Technique LC UNSPSC Code 41115700 | 92,00 EUR | https://www.agilent.com/store/images/products/Capillary_ST_0_12_S_S_ns_ns_320x320.jpg | https://proquiwebep.azureedge.net/cdnfiles/nc/Productos/notfound.jpg | https://proquiwebep.azureedge.net/cdnfiles/nc/Productos/Agilent/07192867.jpg | https://proquiwebep.azureedge.net/cdnfiles/nc/Productos/Agilent/07192867.jpg
07193060 | Degasser Supplies for HPLC | 5067-4798 | Replacement vacuum chamber | Application Compatibility Analytical Module Compatibility Degasser Technique LC UNSPSC Code 41105106 | 1 314,00 EUR | https://www.agilent.com/store/images/products/5067-4798.jpg | https://proquiwebep.azureedge.net/cdnfiles/nc/Productos/notfound.jpg | https://proquiwebep.azureedge.net/cdnfiles/nc/Productos/Agilent/07193060.jpg | https://proquiwebep.azureedge.net/cdnfiles/nc/Productos/Agilent/07193060.jpg
07192868 | Capillaries for HPLC | G1316-87318 | Capillary stainless steel 0.12 x 300 mm S/S ns/ns | Application Compatibility Analytical Capillary Subtype Standard capillary Fitting Type Left End S (Swagelok, 1.6 mm ID, stainless steel, short screw) Fitting Type Right End S (Swagelok, 1.6 mm ID, stainless steel, short screw) Inner Diameter (ID) 0.12 mm Length 300 mm Material Stainless Steel Swage Status Fitting Left End Non-swaged Swage Status Fitting Right End Non-swaged Technique LC UNSPSC Code 41115700 | 92,00 EUR | https://www.agilent.com/store/images/products/Capillary_ST_0_12_S_S_ns_ns_320x320.jpg | https://proquiwebep.azureedge.net/cdnfiles/nc/Productos/notfound.jpg | https://proquiwebep.azureedge.net/cdnfiles/nc/Productos/Agilent/07192868.jpg | https://proquiwebep.azureedge.net/cdnfiles/nc/Productos/Agilent/07192868.jpg
07193061 | Vacuum Degassers | 5067-5383 | Vacuum chamber replacement kit. For G1379A, G1379B | Application Compatibility Analytical Module Compatibility Degasser System Compatibility 1100 LC System1200 LC System Technique LC UNSPSC Code 41105106 Use With Instrument G1379AG1379B | 2 812,00 EUR | https://proquiwebblobstorage.blob.core.windows.net/cdnfiles/nc/Productos/notfound.jpg | https://proquiwebep.azureedge.net/cdnfiles/nc/Productos/notfound.jpg | https://proquiwebep.azureedge.net/cdnfiles/nc/Productos/Agilent/07193061.jpg | https://proquiwebblobstorage.blob.core.windows.net/cdnfiles/nc/Productos/notfound.jpg
07192971 | Solvent Reservoir | G7120-68070 | Tubing Kit, Ultra Clean quality, recommended for MS applications | Application Compatibility Analytical Module Compatibility Pump Technique LC UNSPSC Code 41115720 | 629,00 EUR | https://www.agilent.com/store/images/products/G7120-68070_320x3200_epn.jpg | https://proquiwebep.azureedge.net/cdnfiles/nc/Productos/notfound.jpg | https://proquiwebep.azureedge.net/cdnfiles/nc/Productos/Agilent/07192971.jpg | https://proquiwebep.azureedge.net/cdnfiles/nc/Productos/Agilent/07192971.jpg
07192869 | Capillaries for HPLC | G1316-87319 | Capillary stainless steel 0.12 x 340mm S/S ns/ns | Application Compatibility Analytical Capillary Subtype Standard capillary Fitting Type Left End S (Swagelok, 1.6 mm ID, stainless steel, short screw) Fitting Type Right End S (Swagelok, 1.6 mm ID, stainless steel, short screw) Inner Diameter (ID) 0.12 mm Length 340 mm Material Stainless Steel Swage Status Fitting Left End Non-swaged Swage Status Fitting Right End Non-swaged Technique LC UNSPSC Code 41115700 | 92,00 EUR | https://www.agilent.com/store/images/products/Capillary_ST_0_12_S_S_ns_ns_320x320.jpg | https://proquiwebep.azureedge.net/cdnfiles/nc/Productos/notfound.jpg | https://proquiwebep.azureedge.net/cdnfiles/nc/Productos/Agilent/07192869.jpg | https://proquiwebep.azureedge.net/cdnfiles/nc/Productos/Agilent/07192869.jpg
07193062 | Maintenance Kits for HPLC | 5067-5387 | Vacuum chamber replacement kit, for G1379A Micro Volume Degasser | Application Compatibility Analytical Module Compatibility Degasser System Compatibility 1100 LC System1200 LC System Technique LC UNSPSC Code 41105106 Use With Instrument G1379A | 3 022,00 EUR | https://proquiwebblobstorage.blob.core.windows.net/cdnfiles/nc/Productos/notfound.jpg | https://proquiwebep.azureedge.net/cdnfiles/nc/Productos/notfound.jpg | https://proquiwebep.azureedge.net/cdnfiles/nc/Productos/Agilent/07193062.jpg | https://proquiwebblobstorage.blob.core.windows.net/cdnfiles/nc/Productos/notfound.jpg
07192972 | Loop Capillaries | G7129-60300 | Sample loop, stainless steel, 20 µL. for Agilent 1260 and 1290 Infinity II Vialsampler | Material ST Product Type Loop Technique LC UNSPSC Code 41113000 Volume 20 µL | 112,00 EUR | https://proquiwebblobstorage.blob.core.windows.net/cdnfiles/nc/Productos/notfound.jpg | https://proquiwebep.azureedge.net/cdnfiles/nc/Productos/notfound.jpg | https://proquiwebep.azureedge.net/cdnfiles/nc/Productos/Agilent/07192972.jpg | https://proquiwebblobstorage.blob.core.windows.net/cdnfiles/nc/Productos/notfound.jpg
07192870 | Capillaries for HPLC | G1316-87321 | Capillary stainless steel 0.17 x 105mm S/S, ns/ns | Application Compatibility Analytical Capillary Subtype Standard capillary Fitting Type Left End S (Swagelok, 1.6 mm ID, stainless steel, short screw) Fitting Type Right End S (Swagelok, 1.6 mm ID, stainless steel, short screw) Inner Diameter (ID) 0.17 mm Length 105 mm Material Stainless Steel Swage Status Fitting Left End Non-swaged Swage Status Fitting Right End Non-swaged Technique LC UNSPSC Code 41115700 | 92,00 EUR | https://www.agilent.com/store/images/products/Capillary_ST_0_17_S_S_ns_ns_320x320.jpg | https://proquiwebep.azureedge.net/cdnfiles/nc/Productos/notfound.jpg | https://proquiwebep.azureedge.net/cdnfiles/nc/Productos/Agilent/07192870.jpg | https://proquiwebep.azureedge.net/cdnfiles/nc/Productos/Agilent/07192870.jpg
07193063 | Pistons & Seals for HPLC | 5067-5678 | Piston, ceramic, for Agilent 1290 quaternary and binary pump | Application Compatibility Analytical Material Ceramic Module Compatibility Pump System Compatibility 1290 Infinity LC System Technique LC UNSPSC Code 41105106 Use With Instrument G4204AG4220AG4220B | 386,00 EUR | https://www.agilent.com/store/images/products/5067-5678.jpg | https://proquiwebep.azureedge.net/cdnfiles/nc/Productos/notfound.jpg | https://proquiwebep.azureedge.net/cdnfiles/nc/Productos/Agilent/07193063.jpg | https://proquiwebep.azureedge.net/cdnfiles/nc/Productos/Agilent/07193063.jpg
07192871 | Miscellaneous Capillaries | G1316-87323 | Capillary stainless steel 0.17 x 170 mm S/S ns/ns | Application Compatibility Analytical Capillary Subtype Standard capillary Fitting Type Left End S (Swagelok, 1.6 mm ID, stainless steel, short screw) Fitting Type Right End S (Swagelok, 1.6 mm ID, stainless steel, short screw) Inner Diameter (ID) 0.17 mm Length 170 mm Material Stainless Steel Swage Status Fitting Left End Non-swaged Swage Status Fitting Right End Non-swaged Technique LC UNSPSC Code 41115700 | 92,00 EUR | https://www.agilent.com/store/images/products/Capillary_ST_0_17_S_S_ns_ns_320x320.jpg | https://proquiwebep.azureedge.net/cdnfiles/nc/Productos/notfound.jpg | https://proquiwebep.azureedge.net/cdnfiles/nc/Productos/Agilent/07192871.jpg | https://proquiwebep.azureedge.net/cdnfiles/nc/Productos/Agilent/07192871.jpg
07192973 | Loop Capillaries | G7129-60400 | Sample loop, stainless steel, 40 µL. for Agilent 1260 and 1290 Infinity II Vialsampler | Material ST Product Type Loop Technique LC UNSPSC Code 41113000 Volume 40 µL | 108,00 EUR | https://proquiwebblobstorage.blob.core.windows.net/cdnfiles/nc/Productos/notfound.jpg | https://proquiwebep.azureedge.net/cdnfiles/nc/Productos/notfound.jpg | https://proquiwebep.azureedge.net/cdnfiles/nc/Productos/Agilent/07192973.jpg | https://proquiwebblobstorage.blob.core.windows.net/cdnfiles/nc/Productos/notfound.jpg
07193064 | Pump Valves & Supplies for HPLC | 5067-5716 | Frit for Agilent 1290 Infinity LC pump outlet filter, 2/pk | Application Compatibility Analytical Inner Diameter (ID) 4.6 mm Module Compatibility Pump Pore Size 5 µm Technique LC UNSPSC Code 41113000 | 24,00 EUR | https://www.agilent.com/store/images/products/5067-5716-Group.jpg | https://proquiwebep.azureedge.net/cdnfiles/nc/Productos/notfound.jpg | https://proquiwebep.azureedge.net/cdnfiles/nc/Productos/Agilent/07193064.jpg | https://proquiwebep.azureedge.net/cdnfiles/nc/Productos/Agilent/07193064.jpg
07192872 | Part Number | G1316-87326 | Capillary stainless steel 0.12 x 75 mm M4/U ns/ps | Application Compatibility Analytical Capillary Subtype Special Fitting Type Left End M4 (0.8mm ID, stainless steel) Fitting Type Right End U (female connector, Swagelok, 1.6 mm ID, stainless steel) Inner Diameter (ID) 0.12 mm Length 75 mm Material Stainless Steel Swage Status Fitting Left End Non-swaged Swage Status Fitting Right End Pre-swaged UNSPSC Code 41115700 | 95,00 EUR | https://www.agilent.com/store/images/products/Capillary_ST_0_12_M4_U_ns_ps_320x320.jpg | https://proquiwebep.azureedge.net/cdnfiles/nc/Productos/notfound.jpg | https://proquiwebep.azureedge.net/cdnfiles/nc/Productos/Agilent/07192872.jpg | https://proquiwebep.azureedge.net/cdnfiles/nc/Productos/Agilent/07192872.jpg
07192974 | 1290 Infinity II LC Systems | G7129-60500 | Sample loop, stainless steel, 100 µL. for Agilent 1260 and 1290 Infinity II Vialsampler | Material ST Product Type Loop Technique LC UNSPSC Code 41113000 Volume 100 µL | 85,00 EUR | https://www.agilent.com/store/images/products/G7129-60500.jpg | https://proquiwebep.azureedge.net/cdnfiles/nc/Productos/notfound.jpg | https://proquiwebep.azureedge.net/cdnfiles/nc/Productos/Agilent/07192974.jpg | https://proquiwebep.azureedge.net/cdnfiles/nc/Productos/Agilent/07192974.jpg
07192873 | Part Number | G1316-87327 | Capillary stainless steel 0.12 x 170 mm M4/U ns/ps | Application Compatibility Analytical Capillary Subtype Special Fitting Type Left End S (Swagelok, 1.6 mm ID, stainless steel, short screw) Fitting Type Right End U (female connector, Swagelok, 1.6 mm ID, stainless steel) Inner Diameter (ID) 0.12 mm Length 170 mm Material Stainless Steel Swage Status Fitting Left End Non-swaged Swage Status Fitting Right End Pre-swaged UNSPSC Code 41115700 | 92,00 EUR | https://www.agilent.com/store/images/products/Capillary_ST_0_12_S_U_ns_ps_320x320.jpg | https://proquiwebep.azureedge.net/cdnfiles/nc/Productos/notfound.jpg | https://proquiwebep.azureedge.net/cdnfiles/nc/Productos/Agilent/07192873.jpg | https://proquiwebep.azureedge.net/cdnfiles/nc/Productos/Agilent/07192873.jpg
07193065 | Mixer | 5067-5938 | Piston, ceramic for 1290 pump. Easy maintenance pump head | Application Compatibility Analytical Material Ceramic Module Compatibility Pump System Compatibility 1200 LC System1290 Infinity LC System Technique LC UNSPSC Code 41105106 Use With Instrument G4204AG4220AG4220B | 289,00 EUR | https://proquiwebblobstorage.blob.core.windows.net/cdnfiles/nc/Productos/notfound.jpg | https://proquiwebep.azureedge.net/cdnfiles/nc/Productos/notfound.jpg | https://proquiwebep.azureedge.net/cdnfiles/nc/Productos/Agilent/07193065.jpg | https://proquiwebblobstorage.blob.core.windows.net/cdnfiles/nc/Productos/notfound.jpg
07192975 | HPLC Autosampler Syringes & Needles | G7129-87202 | Needle assembly, slotted, for 1290 Infinity II vialsampler | Application Compatibility Analytical Compatibility Agilent Module Compatibility Autosampler Needle Material Stainless steel System Compatibility 1260 Infinity II LC System1290 Infinity II LC System Technique LC UNSPSC Code 41115720 | 290,00 EUR | https://www.agilent.com/store/images/products/G7129-87202_needle_slotted_vialsampler-1_320.jpg | https://proquiwebep.azureedge.net/cdnfiles/nc/Productos/notfound.jpg | https://proquiwebep.azureedge.net/cdnfiles/nc/Productos/Agilent/07192975.jpg | https://proquiwebep.azureedge.net/cdnfiles/nc/Productos/Agilent/07192975.jpg
07193066 | Pistons & Seals for HPLC | 5067-5975 | Piston, ceramic, for 1290 pump. Long life pump head | Application Compatibility Analytical Material Ceramic Module Compatibility Pump System Compatibility 1290 Infinity II LC System1290 Infinity LC System Technique LC UNSPSC Code 41105106 Use With Instrument G4204AG4220AG4220BG7104AG7104CG7120A | 316,00 EUR | https://www.agilent.com/store/images/products/5067-5975.jpg | https://proquiwebep.azureedge.net/cdnfiles/nc/Productos/notfound.jpg | https://proquiwebep.azureedge.net/cdnfiles/nc/Productos/Agilent/07193066.jpg | https://proquiwebep.azureedge.net/cdnfiles/nc/Productos/Agilent/07193066.jpg
07192874 | Part Number | G1316-87328 | Capillary stainless steel 0.12 x 210 mm S/M4 ps/ns | Application Compatibility Analytical Capillary Subtype Standard capillary Fitting Type Left End S (Swagelok, 1.6 mm ID, stainless steel, short screw) Fitting Type Right End M4 (0.8mm ID, stainless steel) Inner Diameter (ID) 0.12 mm Length 210 mm Material Stainless Steel Swage Status Fitting Left End Pre-swaged Swage Status Fitting Right End Non-swaged UNSPSC Code 41115700 | 93,00 EUR | https://www.agilent.com/store/images/products/Capillary_ST_0_12_S_M4_ps_ns_320x320.jpg | https://proquiwebep.azureedge.net/cdnfiles/nc/Productos/notfound.jpg | https://proquiwebep.azureedge.net/cdnfiles/nc/Productos/Agilent/07192874.jpg | https://proquiwebep.azureedge.net/cdnfiles/nc/Productos/Agilent/07192874.jpg
07193067 | Seal Wash | 5067-6131 | Bottle head seal-wash kit. Connects seal-wash solvent bottle to seal-wash inlet, for 1290 Infinity LC pumps. Includes glass filter, frit adapter, fitting tube, bottle cap, tubing | Application Compatibility Analytical Module Compatibility Pump Technique LC Thread Size GL45 UNSPSC Code 40183000 | 117,00 EUR | https://proquiwebblobstorage.blob.core.windows.net/cdnfiles/nc/Productos/notfound.jpg | https://proquiwebep.azureedge.net/cdnfiles/nc/Productos/notfound.jpg | https://proquiwebep.azureedge.net/cdnfiles/nc/Productos/Agilent/07193067.jpg | https://proquiwebblobstorage.blob.core.windows.net/cdnfiles/nc/Productos/notfound.jpg
07192875 | Tubing Kits for HPLC | G1322-67300 | Tubing Kit, degasser to pump, 4/pk, 30 cm pieces of tubing with screws and bushings. for G1322A, G1379A/B, G4225A | Application Compatibility Analytical Module Compatibility DegasserPump Technique LC UNSPSC Code 41115700 | 73,00 EUR | https://www.agilent.com/store/images/products/Lc67300.gif | https://proquiwebep.azureedge.net/cdnfiles/nc/Productos/notfound.jpg | https://proquiwebep.azureedge.net/cdnfiles/nc/Productos/Agilent/07192875.jpg | https://proquiwebep.azureedge.net/cdnfiles/nc/Productos/Agilent/07192875.jpg
07193068 | LC Tools | 5067-6197 | Seal Handling Device for inserting seals into the 1260 LC series pump heads during maintenance | UNSPSC Code 41105106 | 70,00 EUR | https://proquiwebblobstorage.blob.core.windows.net/cdnfiles/nc/Productos/notfound.jpg | https://proquiwebep.azureedge.net/cdnfiles/nc/Productos/notfound.jpg | https://proquiwebep.azureedge.net/cdnfiles/nc/Productos/Agilent/07193068.jpg | https://proquiwebblobstorage.blob.core.windows.net/cdnfiles/nc/Productos/notfound.jpg
07192976 | Loop Capillaries | G7167-68500 | Sample loop assembly, stainless steel, 500 μL. for G7167A/B Multisampler, dual needle option, single needle option | Material ST Product Type Loop Technique LC UNSPSC Code 41115700 Volume 500 µL | 586,00 EUR | https://proquiwebblobstorage.blob.core.windows.net/cdnfiles/nc/Productos/notfound.jpg | https://proquiwebep.azureedge.net/cdnfiles/nc/Productos/notfound.jpg | https://proquiwebep.azureedge.net/cdnfiles/nc/Productos/Agilent/07192976.jpg | https://proquiwebblobstorage.blob.core.windows.net/cdnfiles/nc/Productos/notfound.jpg
07192876 | Pump & Maintenance Kits for HPLC | G1322-68705 | Online Degasser Assembly Kit. For G1322A, G1379A/B | Application Compatibility Analytical Module Compatibility Degasser System Compatibility 1100 LC System1200 LC System Technique LC UNSPSC Code 41115700 Use With Instrument G1322AG1379AG1379B | 77,00 EUR | https://www.agilent.com/store/images/products/G1322-68705.jpg | https://proquiwebep.azureedge.net/cdnfiles/nc/Productos/notfound.jpg | https://proquiwebep.azureedge.net/cdnfiles/nc/Productos/Agilent/07192876.jpg | https://proquiwebep.azureedge.net/cdnfiles/nc/Productos/Agilent/07192876.jpg
07192977 | Loop Capillaries | G7167-68501 | Sample loop assembly, stainless steel, 500 μL. for G7167A/B Multisampler, dual needle option, high volume option, dual needle option, left side | Material ST Product Type Loop Technique LC UNSPSC Code 41115700 Volume 500 µL | 598,00 EUR | https://proquiwebblobstorage.blob.core.windows.net/cdnfiles/nc/Productos/notfound.jpg | https://proquiwebep.azureedge.net/cdnfiles/nc/Productos/notfound.jpg | https://proquiwebep.azureedge.net/cdnfiles/nc/Productos/Agilent/07192977.jpg | https://proquiwebblobstorage.blob.core.windows.net/cdnfiles/nc/Productos/notfound.jpg
07193069 | LC Tools | 5067-6605 | UIB Clamp Guide Kit |  | 67,00 EUR | https://proquiwebblobstorage.blob.core.windows.net/cdnfiles/nc/Productos/notfound.jpg | https://proquiwebep.azureedge.net/cdnfiles/nc/Productos/notfound.jpg | https://proquiwebep.azureedge.net/cdnfiles/nc/Productos/Agilent/07193069.jpg | https://proquiwebblobstorage.blob.core.windows.net/cdnfiles/nc/Productos/notfound.jpg
07193070 | Valve Supplies | 5188-8052 | Needle seat, PEEK, 5/pk. PALseal gauge 22 for Valco and Rheodyne valves | Application Compatibility Analytical Module Compatibility Autosampler Needle Material PEEK Technique LC UNSPSC Code 41115714 | 806,00 EUR | https://proquiwebblobstorage.blob.core.windows.net/cdnfiles/nc/Productos/notfound.jpg | https://proquiwebep.azureedge.net/cdnfiles/nc/Productos/notfound.jpg | https://proquiwebep.azureedge.net/cdnfiles/nc/Productos/Agilent/07193070.jpg | https://proquiwebblobstorage.blob.core.windows.net/cdnfiles/nc/Productos/notfound.jpg
07192877 | Standard System Capillaries, 400 and 600 bar (1100/1200/1260 Series) | G1328-87600 | Capillary stainless steel 0.17 x 500 mm SH/S ns/ns | Application Compatibility Analytical Capillary Subtype Standard capillary Fitting Type Left End SH (Swagelok, 1.6 mm ID, stainless steel, long head screw) Fitting Type Right End S (Swagelok, 1.6 mm ID, stainless steel, short screw) Inner Diameter (ID) 0.17 mm Length 500 mm Material Stainless Steel Swage Status Fitting Left End Non-swaged Swage Status Fitting Right End Non-swaged Technique LC UNSPSC Code 41115700 | 102,00 EUR | https://www.agilent.com/store/images/products/Capillary_ST_0_17_SH_S_ns_ns_320x320.jpg | https://proquiwebep.azureedge.net/cdnfiles/nc/Productos/notfound.jpg | https://proquiwebep.azureedge.net/cdnfiles/nc/Productos/Agilent/07192877.jpg | https://proquiwebep.azureedge.net/cdnfiles/nc/Productos/Agilent/07192877.jpg
07192978 | Loop Capillaries | G7167-68511 | Sample loop assembly, stainless steel, 500 μL. for G7167A/B Multisampler, dual needle option, right side | Material ST Product Type Loop Technique LC UNSPSC Code 41115720 Volume 500 µL | 1 060,00 EUR | https://proquiwebblobstorage.blob.core.windows.net/cdnfiles/nc/Productos/notfound.jpg | https://proquiwebep.azureedge.net/cdnfiles/nc/Productos/notfound.jpg | https://proquiwebep.azureedge.net/cdnfiles/nc/Productos/Agilent/07192978.jpg | https://proquiwebblobstorage.blob.core.windows.net/cdnfiles/nc/Productos/notfound.jpg
07192878 | Needle & Needle Seats for HPLC | G1329-80001 | Needle assembly, for G1389A autosampler | Application Compatibility Analytical Compatibility Agilent Module Compatibility Autosampler System Compatibility 1100 LC System1200 LC System Technique LC UNSPSC Code 41115700 Use With Instrument G1389A | 198,00 EUR | https://proquiwebblobstorage.blob.core.windows.net/cdnfiles/nc/Productos/notfound.jpg | https://proquiwebep.azureedge.net/cdnfiles/nc/Productos/notfound.jpg | https://proquiwebep.azureedge.net/cdnfiles/nc/Productos/Agilent/07192878.jpg | https://proquiwebblobstorage.blob.core.windows.net/cdnfiles/nc/Productos/notfound.jpg
07192979 | Needles and Needle Seats | G7167-68711 | Multidraw Kit, for 1290 Infinity II autosampler | Application Compatibility Analytical Brand InfinityLab Module Compatibility Autosampler System Compatibility 1290 Infinity II LC System Technique LC UNSPSC Code 41113000 Use With Instrument G7167B | 378,00 EUR | https://proquiwebblobstorage.blob.core.windows.net/cdnfiles/nc/Productos/notfound.jpg | https://proquiwebep.azureedge.net/cdnfiles/nc/Productos/notfound.jpg | https://proquiwebep.azureedge.net/cdnfiles/nc/Productos/Agilent/07192979.jpg | https://proquiwebblobstorage.blob.core.windows.net/cdnfiles/nc/Productos/notfound.jpg
07193072 | Part Number | 6810009600 | Filter, solvent (40), 1/pk | UNSPSC Code 41115700 | 264,00 EUR | https://proquiwebblobstorage.blob.core.windows.net/cdnfiles/nc/Productos/notfound.jpg | https://proquiwebep.azureedge.net/cdnfiles/nc/Productos/notfound.jpg | https://proquiwebep.azureedge.net/cdnfiles/nc/Productos/Agilent/07193072.jpg | https://proquiwebblobstorage.blob.core.windows.net/cdnfiles/nc/Productos/notfound.jpg
07192879 | Needle & Needle Seats for HPLC | G1329-87012 | Needle seat, PEEK, 0.12 mm ID capillary, 1.2 μL. Compatible with needle assembly G1313-87201 | Application Compatibility Analytical Material PEEK Module Compatibility Autosampler System Compatibility 1100 LC System1200 LC System Technique LC UNSPSC Code 41115714 Use With Instrument G1313AG1329AG1329B | 237,00 EUR | https://www.agilent.com/store/images/products/G1329-87012x.jpg | https://proquiwebep.azureedge.net/cdnfiles/nc/Productos/notfound.jpg | https://proquiwebep.azureedge.net/cdnfiles/nc/Productos/Agilent/07192879.jpg | https://proquiwebep.azureedge.net/cdnfiles/nc/Productos/Agilent/07192879.jpg
07192980 | Loop Capillaries | G7167-68900 | Sample loop assembly, stainless steel, 900 μL. for G7167A/B Multisampler, dual needle option, single needle option | Material ST Product Type Loop Technique LC UNSPSC Code 41115700 Volume 900 µL | 577,00 EUR | https://proquiwebblobstorage.blob.core.windows.net/cdnfiles/nc/Productos/notfound.jpg | https://proquiwebep.azureedge.net/cdnfiles/nc/Productos/notfound.jpg | https://proquiwebep.azureedge.net/cdnfiles/nc/Productos/Agilent/07192980.jpg | https://proquiwebblobstorage.blob.core.windows.net/cdnfiles/nc/Productos/notfound.jpg
07193073 | Part Number | 6910048090 | Syringe valve seal, 1/pk | UNSPSC Code 41115700 | 484,00 EUR | https://proquiwebblobstorage.blob.core.windows.net/cdnfiles/nc/Productos/notfound.jpg | https://proquiwebep.azureedge.net/cdnfiles/nc/Productos/notfound.jpg | https://proquiwebep.azureedge.net/cdnfiles/nc/Productos/Agilent/07193073.jpg | https://proquiwebblobstorage.blob.core.windows.net/cdnfiles/nc/Productos/notfound.jpg
07192880 | Repair Parts | G1329-87017 | Needle seat, PEEK, 0.17 mm ID capillary. Compatible with needle assembly G1313-87201 | Application Compatibility Analytical Material PEEK Module Compatibility Autosampler System Compatibility 1100 LC System1200 LC System Technique LC UNSPSC Code 41115714 Use With Instrument G1313AG1329AG1329B | 237,00 EUR | https://www.agilent.com/store/images/products/G1329-87017.jpg | https://proquiwebep.azureedge.net/cdnfiles/nc/Productos/notfound.jpg | https://proquiwebep.azureedge.net/cdnfiles/nc/Productos/Agilent/07192880.jpg | https://proquiwebep.azureedge.net/cdnfiles/nc/Productos/Agilent/07192880.jpg
07192981 | Loop Capillaries | G7167-68901 | Sample loop assembly, stainless steel, 900 μL. for G7167A/B Multisampler, dual needle option, high volume option, dual needle option, left side | Material ST Product Type Loop Technique LC UNSPSC Code 41115700 Volume 900 µL | 629,00 EUR | https://proquiwebblobstorage.blob.core.windows.net/cdnfiles/nc/Productos/notfound.jpg | https://proquiwebep.azureedge.net/cdnfiles/nc/Productos/notfound.jpg | https://proquiwebep.azureedge.net/cdnfiles/nc/Productos/Agilent/07192981.jpg | https://proquiwebblobstorage.blob.core.windows.net/cdnfiles/nc/Productos/notfound.jpg
07193074 | Part Number | 6910048700 | Seal, pumphead, quaternary, 1/pk | UNSPSC Code 41115700 | 175,00 EUR | https://proquiwebblobstorage.blob.core.windows.net/cdnfiles/nc/Productos/notfound.jpg | https://proquiwebep.azureedge.net/cdnfiles/nc/Productos/notfound.jpg | https://proquiwebep.azureedge.net/cdnfiles/nc/Productos/Agilent/07193074.jpg | https://proquiwebblobstorage.blob.core.windows.net/cdnfiles/nc/Productos/notfound.jpg
07192881 | Needle & Needle Seats for HPLC | G1329-87101 | Micro LC needle seat assembly, 100 μm id capillary, 1.2 μL | Application Compatibility Cap-Nano Fitting Type Right End MP Inner Diameter (ID) 0.1 mm Material PEEK/FS Technique LC UNSPSC Code 41115714 | 331,00 EUR | https://proquiwebblobstorage.blob.core.windows.net/cdnfiles/nc/Productos/notfound.jpg | https://proquiwebep.azureedge.net/cdnfiles/nc/Productos/notfound.jpg | https://proquiwebep.azureedge.net/cdnfiles/nc/Productos/Agilent/07192881.jpg | https://proquiwebblobstorage.blob.core.windows.net/cdnfiles/nc/Productos/notfound.jpg
07192982 | Loop Capillaries | G7167-68911 | Sample loop assembly, stainless steel, 900 μL. for G7167A/B Multisampler, high volume option, dual needle option, right side | Material ST Product Type Loop Technique LC UNSPSC Code 41115720 Volume 900 µL | 1 102,00 EUR | https://proquiwebblobstorage.blob.core.windows.net/cdnfiles/nc/Productos/notfound.jpg | https://proquiwebep.azureedge.net/cdnfiles/nc/Productos/notfound.jpg | https://proquiwebep.azureedge.net/cdnfiles/nc/Productos/Agilent/07192982.jpg | https://proquiwebblobstorage.blob.core.windows.net/cdnfiles/nc/Productos/notfound.jpg
07193075 | Part Number | 79826-87601 | Capillary stainless steel 0.12 x 80 mm SH/S ps/ns | Application Compatibility Analytical Capillary Subtype Standard capillary Fitting Type Left End SH (Swagelok, 1.6 mm ID, stainless steel, long head screw) Fitting Type Right End S (Swagelok, 1.6 mm ID, stainless steel, short screw) Inner Diameter (ID) 0.12 mm Length 80 mm Material Stainless Steel Swage Status Fitting Left End Pre-swaged Swage Status Fitting Right End Non-swaged UNSPSC Code 41115720 | 153,00 EUR | https://www.agilent.com/store/images/products/79826-87601.jpg | https://proquiwebep.azureedge.net/cdnfiles/nc/Productos/notfound.jpg | https://proquiwebep.azureedge.net/cdnfiles/nc/Productos/Agilent/07193075.jpg | https://proquiwebep.azureedge.net/cdnfiles/nc/Productos/Agilent/07193075.jpg
07192882 | Needles and Needle Seats | G1329-87103 | Needle seat/capillary, 50 μm id, 0.3 μL 50 μm id capillary, 0.3 μL | Application Compatibility Cap-Nano Inner Diameter (ID) 0.05 mm Material PEEK/FS Technique LC UNSPSC Code 41115700 | 331,00 EUR | https://proquiwebblobstorage.blob.core.windows.net/cdnfiles/nc/Productos/notfound.jpg | https://proquiwebep.azureedge.net/cdnfiles/nc/Productos/notfound.jpg | https://proquiwebep.azureedge.net/cdnfiles/nc/Productos/Agilent/07192882.jpg | https://proquiwebblobstorage.blob.core.windows.net/cdnfiles/nc/Productos/notfound.jpg
07193076 | Part Number | 79826-87605 | Capillary stainless steel 0.12 x 400 mm SH/S ps/ps. one fitting with 4.5mm swage distance | Application Compatibility Analytical Capillary Subtype Standard capillary Fitting Type Left End SH (Swagelok, 1.6 mm ID, stainless steel, long head screw) Fitting Type Right End S (Swagelok, 1.6 mm ID, stainless steel, short screw) Inner Diameter (ID) 0.12 mm Length 400 mm Material Stainless Steel Swage Status Fitting Left End Pre-swaged Swage Status Fitting Right End Pre-swaged UNSPSC Code 41115720 | 153,00 EUR | https://www.agilent.com/store/images/products/79826-87605.jpg | https://proquiwebep.azureedge.net/cdnfiles/nc/Productos/notfound.jpg | https://proquiwebep.azureedge.net/cdnfiles/nc/Productos/Agilent/07193076.jpg | https://proquiwebep.azureedge.net/cdnfiles/nc/Productos/Agilent/07193076.jpg
07192983 | Needles and Needle Seats | G7167-87307 | Needle seat, loop extension, 0.5 ml | Application Compatibility Analytical Module Compatibility Autosampler System Compatibility 1290 Infinity II LC System Technique LC UNSPSC Code 41113000 Use With Instrument G7167AG7167B | 95,00 EUR | https://proquiwebblobstorage.blob.core.windows.net/cdnfiles/nc/Productos/notfound.jpg | https://proquiwebep.azureedge.net/cdnfiles/nc/Productos/notfound.jpg | https://proquiwebep.azureedge.net/cdnfiles/nc/Productos/Agilent/07192983.jpg | https://proquiwebblobstorage.blob.core.windows.net/cdnfiles/nc/Productos/notfound.jpg
07193077 | Part Number | 79835-04123 | Diaphragm, 1090 high pressure pump | Application Compatibility Analytical Technique LC UNSPSC Code 41115700 | 96,00 EUR | https://proquiwebblobstorage.blob.core.windows.net/cdnfiles/nc/Productos/notfound.jpg | https://proquiwebep.azureedge.net/cdnfiles/nc/Productos/notfound.jpg | https://proquiwebep.azureedge.net/cdnfiles/nc/Productos/Agilent/07193077.jpg | https://proquiwebblobstorage.blob.core.windows.net/cdnfiles/nc/Productos/notfound.jpg
07192883 | Capillaries for HPLC | G1329-87300 | Capillary stainless steel 0.17 x 900 mm S/S ps/ns | Application Compatibility Analytical Capillary Subtype Standard capillary Fitting Type Left End S (Swagelok, 1.6 mm ID, stainless steel, short screw) Fitting Type Right End SL (Swagelok, 1.6 mm ID, stainless steel, long screw) Inner Diameter (ID) 0.17 mm Length 900 mm Material Stainless Steel Swage Status Fitting Left End Pre-swaged Swage Status Fitting Right End Non-swaged Technique LC UNSPSC Code 41115700 | 100,00 EUR | https://www.agilent.com/store/images/products/Capillary_ST_0_17_S_SL_ps_ns_320x320.jpg | https://proquiwebep.azureedge.net/cdnfiles/nc/Productos/notfound.jpg | https://proquiwebep.azureedge.net/cdnfiles/nc/Productos/Agilent/07192883.jpg | https://proquiwebep.azureedge.net/cdnfiles/nc/Productos/Agilent/07192883.jpg
07192984 | Needles and Needle Seats | G7167-87308 | Needle seat, loop extension, 0.9 ml | Application Compatibility Analytical Module Compatibility Autosampler System Compatibility 1290 Infinity II LC System Technique LC UNSPSC Code 41113000 Use With Instrument G7167AG7167B | 126,00 EUR | https://proquiwebblobstorage.blob.core.windows.net/cdnfiles/nc/Productos/notfound.jpg | https://proquiwebep.azureedge.net/cdnfiles/nc/Productos/notfound.jpg | https://proquiwebep.azureedge.net/cdnfiles/nc/Productos/Agilent/07192984.jpg | https://proquiwebblobstorage.blob.core.windows.net/cdnfiles/nc/Productos/notfound.jpg
07192884 | Loop Capillaries | G1329-87302 | Loop extension capillary, 0.25 mm 180 cm | Material ST Product Type Loop Technique LC UNSPSC Code 41115700 | 171,00 EUR | https://proquiwebblobstorage.blob.core.windows.net/cdnfiles/nc/Productos/notfound.jpg | https://proquiwebep.azureedge.net/cdnfiles/nc/Productos/notfound.jpg | https://proquiwebep.azureedge.net/cdnfiles/nc/Productos/Agilent/07192884.jpg | https://proquiwebblobstorage.blob.core.windows.net/cdnfiles/nc/Productos/notfound.jpg
07193080 | Tools for HPLC | 79835-87330 | Solvent mixer. 100x4.6mm | Application Compatibility AnalyticalPreparative Material Stainless Steel Module Compatibility Pump System Compatibility 1100 LC System1200 LC System1260 Infinity II Purification System Technique LC UNSPSC Code 41115700 | 347,00 EUR | https://www.agilent.com/store/images/products/79835-87330.jpg | https://proquiwebep.azureedge.net/cdnfiles/nc/Productos/notfound.jpg | https://proquiwebep.azureedge.net/cdnfiles/nc/Productos/Agilent/07193080.jpg | https://proquiwebep.azureedge.net/cdnfiles/nc/Productos/Agilent/07193080.jpg
07192985 | Evaporating Light Scattering Detector (ELSD) | PL0890-0640 | Air adapter kit, for G4260B and G4261B evaporative light scattering detectors. Includes fitting adaptor, straight, male, 0.156 in od (p/n 0100-2633), adaptor, 1/8 inch to 4 mm (p/n IN4-32756), connector, push-in, G 1/4 inch to 4 mm (p/n IN4-32968), union, stainless steel, 4 mm, 1/8 inch od (p/n 0100-2634), stem fitting, tube-to-hose, 5/16 inch, 1/4 inch (p/n 0100-2635), union, reducing, 5/16 inch, 5/32 inch tube od (p/n 0100-2636) | Application Compatibility Analytical Brand InfinityLab Module Compatibility Detector System Compatibility 1260 Infinity LC System1290 Infinity LC System Technique LC UNSPSC Code 41115701 Use With Instrument G4260BG4261B | 112,00 EUR | https://proquiwebblobstorage.blob.core.windows.net/cdnfiles/nc/Productos/notfound.jpg | https://proquiwebep.azureedge.net/cdnfiles/nc/Productos/notfound.jpg | https://proquiwebep.azureedge.net/cdnfiles/nc/Productos/Agilent/07192985.jpg | https://proquiwebblobstorage.blob.core.windows.net/cdnfiles/nc/Productos/notfound.jpg
07192986 | Repair Parts | R007105605 | OUTLET FITTINGS SD-1 500800ML 5PK |  | 310,00 EUR | https://proquiwebblobstorage.blob.core.windows.net/cdnfiles/nc/Productos/notfound.jpg | https://proquiwebep.azureedge.net/cdnfiles/nc/Productos/notfound.jpg | https://proquiwebep.azureedge.net/cdnfiles/nc/Productos/Agilent/07192986.jpg | https://proquiwebblobstorage.blob.core.windows.net/cdnfiles/nc/Productos/notfound.jpg
07192885 | RID Supplies for HPLC | G1362-87300 | Interface Capillary | Technique LC UNSPSC Code 41115700 | 175,00 EUR | https://proquiwebblobstorage.blob.core.windows.net/cdnfiles/nc/Productos/notfound.jpg | https://proquiwebep.azureedge.net/cdnfiles/nc/Productos/notfound.jpg | https://proquiwebep.azureedge.net/cdnfiles/nc/Productos/Agilent/07192885.jpg | https://proquiwebblobstorage.blob.core.windows.net/cdnfiles/nc/Productos/notfound.jpg
07193081 | Miscellaneous Capillaries | 79835-87638 | Capillary stainless steel 0.25 x 320 mm S/S ps/ps | Application Compatibility Analytical Capillary Subtype Standard capillary Fitting Type Left End S (Swagelok, 1.6 mm ID, stainless steel, short screw) Fitting Type Right End S (Swagelok, 1.6 mm ID, stainless steel, short screw) Inner Diameter (ID) 0.25 mm Length 320 mm Material Stainless Steel Swage Status Fitting Left End Pre-swaged Swage Status Fitting Right End Pre-swaged Technique LC UNSPSC Code 41115720 | 186,00 EUR | https://www.agilent.com/store/images/products/79835-87638.jpg | https://proquiwebep.azureedge.net/cdnfiles/nc/Productos/notfound.jpg | https://proquiwebep.azureedge.net/cdnfiles/nc/Productos/Agilent/07193081.jpg | https://proquiwebep.azureedge.net/cdnfiles/nc/Productos/Agilent/07193081.jpg
07192987 | Repair Parts | ASA5001133 | INLET OUTLET CV CRTDG, 212-LC 2ml HEAD |  | 608,00 EUR | https://proquiwebblobstorage.blob.core.windows.net/cdnfiles/nc/Productos/notfound.jpg | https://proquiwebep.azureedge.net/cdnfiles/nc/Productos/notfound.jpg | https://proquiwebep.azureedge.net/cdnfiles/nc/Productos/Agilent/07192987.jpg | https://proquiwebblobstorage.blob.core.windows.net/cdnfiles/nc/Productos/notfound.jpg
07193082 | Tools for HPLC | 79841-65501 | Injector lubricant, PTFE | UNSPSC Code 41115700 | 45,00 EUR | https://proquiwebblobstorage.blob.core.windows.net/cdnfiles/nc/Productos/notfound.jpg | https://proquiwebep.azureedge.net/cdnfiles/nc/Productos/notfound.jpg | https://proquiwebep.azureedge.net/cdnfiles/nc/Productos/Agilent/07193082.jpg | https://proquiwebblobstorage.blob.core.windows.net/cdnfiles/nc/Productos/notfound.jpg
07192886 | Part Number | G1367-60301 | Capillary stainless steel 0.17 x 160 mm S/SH ps/ps | Application Compatibility Analytical Capillary Subtype Standard capillary Fitting Type Left End S (Swagelok, 1.6 mm ID, stainless steel, short screw) Fitting Type Right End S (Swagelok, 1.6 mm ID, stainless steel, short screw) Inner Diameter (ID) 0.17 mm Length 160 mm Material Stainless Steel Swage Status Fitting Left End Pre-swaged Swage Status Fitting Right End Pre-swaged UNSPSC Code 41115720 | 119,00 EUR | https://www.agilent.com/store/images/products/Capillary_ST_0_17_S_SH_ps_ps_320x320.jpg | https://proquiwebep.azureedge.net/cdnfiles/nc/Productos/notfound.jpg | https://proquiwebep.azureedge.net/cdnfiles/nc/Productos/Agilent/07192886.jpg | https://proquiwebep.azureedge.net/cdnfiles/nc/Productos/Agilent/07192886.jpg
07193083 | Part Number | 79853-68742 | VWD-C D-type flow cell windows 2/pk | Application Compatibility Analytical Module Compatibility Detector Technique LC UNSPSC Code 41115700 | 240,00 EUR | https://proquiwebblobstorage.blob.core.windows.net/cdnfiles/nc/Productos/notfound.jpg | https://proquiwebep.azureedge.net/cdnfiles/nc/Productos/notfound.jpg | https://proquiwebep.azureedge.net/cdnfiles/nc/Productos/Agilent/07193083.jpg | https://proquiwebblobstorage.blob.core.windows.net/cdnfiles/nc/Productos/notfound.jpg
07192887 | Needles and Needle Seats | G1367-87012 | Needle seat, PEEK, 0.12 mm ID capillary, for G1367D, G1367E well plate sampler | Application Compatibility Analytical Material PEEK Module Compatibility Autosampler System Compatibility 1200 LC System Technique LC UNSPSC Code 41113000 Use With Instrument G1367DG1367E | 438,00 EUR | https://www.agilent.com/store/images/products/G1367-87012.jpg | https://proquiwebep.azureedge.net/cdnfiles/nc/Productos/notfound.jpg | https://proquiwebep.azureedge.net/cdnfiles/nc/Productos/Agilent/07192887.jpg | https://proquiwebep.azureedge.net/cdnfiles/nc/Productos/Agilent/07192887.jpg
07192988 | Part Number | 01018-21207 | Cap, pump head inlet valve | UNSPSC Code 41115700 |  | https://proquiwebblobstorage.blob.core.windows.net/cdnfiles/nc/Productos/notfound.jpg | https://proquiwebep.azureedge.net/cdnfiles/nc/Productos/notfound.jpg | https://proquiwebep.azureedge.net/cdnfiles/nc/Productos/Agilent/07192988.jpg | https://proquiwebblobstorage.blob.core.windows.net/cdnfiles/nc/Productos/notfound.jpg
07193084 | Part Number | 79853-68743 | VWD-C D-type flow cell gaskets #1 PTFE 10/pk | Application Compatibility Analytical Module Compatibility Detector Technique LC UNSPSC Code 41115700 | 450,00 EUR | https://proquiwebblobstorage.blob.core.windows.net/cdnfiles/nc/Productos/notfound.jpg | https://proquiwebep.azureedge.net/cdnfiles/nc/Productos/notfound.jpg | https://proquiwebep.azureedge.net/cdnfiles/nc/Productos/Agilent/07193084.jpg | https://proquiwebblobstorage.blob.core.windows.net/cdnfiles/nc/Productos/notfound.jpg
07192888 | Needle & Needle Seats for HPLC | G1367-87017 | Needle seat, PEEK, 0.17 mm ID capillary, for G1367C well plate sampler. Compatible with needle assembly G1367-87202 | Application Compatibility Analytical Material PEEK Module Compatibility Autosampler System Compatibility 1200 LC System Technique LC UNSPSC Code 41113000 Use With Instrument G1367C | 438,00 EUR | https://www.agilent.com/store/images/products/G1367-87017-Side1-1.jpg | https://proquiwebep.azureedge.net/cdnfiles/nc/Productos/notfound.jpg | https://proquiwebep.azureedge.net/cdnfiles/nc/Productos/Agilent/07192888.jpg | https://proquiwebep.azureedge.net/cdnfiles/nc/Productos/Agilent/07192888.jpg
07192989 | Repair Parts | 01018-22707 | Frit, PTFE, 5/pk | Application Compatibility Analytical Filter Material PTFE Module Compatibility Pump Technique LC UNSPSC Code 41105106 | 47,00 EUR | https://www.agilent.com/store/images/products/01018-22707.jpg | https://proquiwebep.azureedge.net/cdnfiles/nc/Productos/notfound.jpg | https://proquiwebep.azureedge.net/cdnfiles/nc/Productos/Agilent/07192989.jpg | https://proquiwebep.azureedge.net/cdnfiles/nc/Productos/Agilent/07192989.jpg
07193085 | Part Number | 79880-22711 | Holmium oxide filter | Application Compatibility Analytical Module Compatibility Detector Technique LC UNSPSC Code 41115700 | 101,00 EUR | https://proquiwebblobstorage.blob.core.windows.net/cdnfiles/nc/Productos/notfound.jpg | https://proquiwebep.azureedge.net/cdnfiles/nc/Productos/notfound.jpg | https://proquiwebep.azureedge.net/cdnfiles/nc/Productos/Agilent/07193085.jpg | https://proquiwebblobstorage.blob.core.windows.net/cdnfiles/nc/Productos/notfound.jpg
07193086 | Cleaning & Maintenance Supplies for LC/MS | 79883-68700 | High pressure flow cell repair kit. for use with High Pressure Micro Flow Cell DAD (G1315-60015), Flow Cell SFC-LD (G4301-60200), Flow cell for 1260 infinity SFC (G4301-60100), includes 1 quartz window, 5 spring washers, 2 seal rings | Application Compatibility Analytical Module Compatibility Detector Technique LC UNSPSC Code 41115700 | 546,00 EUR | https://proquiwebblobstorage.blob.core.windows.net/cdnfiles/nc/Productos/notfound.jpg | https://proquiwebep.azureedge.net/cdnfiles/nc/Productos/notfound.jpg | https://proquiwebep.azureedge.net/cdnfiles/nc/Productos/Agilent/07193086.jpg | https://proquiwebblobstorage.blob.core.windows.net/cdnfiles/nc/Productos/notfound.jpg
07192889 | Repair Parts | G1367-87101 | Needle seat, Vespel, 0.17 mm ID capillary, 2.3 μL, for G1367A, G1367B well plate sampler. Compatible with needle assembly G1367-87201 | Application Compatibility Analytical Material Vespel Module Compatibility Autosampler System Compatibility 1100 LC System1200 LC System Technique LC UNSPSC Code 41115714 Use With Instrument G1367AG1367B | 179,00 EUR | https://www.agilent.com/store/images/products/G1367-87101.jpg | https://proquiwebep.azureedge.net/cdnfiles/nc/Productos/notfound.jpg | https://proquiwebep.azureedge.net/cdnfiles/nc/Productos/Agilent/07192889.jpg | https://proquiwebep.azureedge.net/cdnfiles/nc/Productos/Agilent/07192889.jpg
07192990 | Tools for HPLC | 01018-23702 | Insert tool, for inserting wash seals | UNSPSC Code 41115700 | 15,00 EUR | https://www.agilent.com/store/images/products/01018-23702.jpg | https://proquiwebep.azureedge.net/cdnfiles/nc/Productos/notfound.jpg | https://proquiwebep.azureedge.net/cdnfiles/nc/Productos/Agilent/07192990.jpg | https://proquiwebep.azureedge.net/cdnfiles/nc/Productos/Agilent/07192990.jpg
07192890 | Needle & Needle Seats for HPLC | G1367-87102 | Needle seat, Vespel, 0.12 mm ID capillary, 1.2 µl, for G1367A, G1367B well plate sampler | Application Compatibility Analytical Material Vespel Module Compatibility Autosampler System Compatibility 1100 LC System1200 LC System Technique LC UNSPSC Code 41115714 Use With Instrument G1367AG1367B | 181,00 EUR | https://proquiwebblobstorage.blob.core.windows.net/cdnfiles/nc/Productos/notfound.jpg | https://proquiwebep.azureedge.net/cdnfiles/nc/Productos/notfound.jpg | https://proquiwebep.azureedge.net/cdnfiles/nc/Productos/Agilent/07192890.jpg | https://proquiwebblobstorage.blob.core.windows.net/cdnfiles/nc/Productos/notfound.jpg
07192991 | Maintenance Kits | 01018-60027 | Support ring seal wash, for G1310A, G1311A/B/C, G1312A/B/C, G7111A/B, G7112B pump | Application Compatibility Analytical Module Compatibility Pump System Compatibility 1100 LC System1200 LC System1260 Infinity II LC System1260 Infinity LC System Technique LC UNSPSC Code 41115700 Use With Instrument G1310AG1311AG1311BG1311CG1312AG1312BG1312CG7111AG7111BG7112B | 202,00 EUR | https://proquiwebblobstorage.blob.core.windows.net/cdnfiles/nc/Productos/notfound.jpg | https://proquiwebep.azureedge.net/cdnfiles/nc/Productos/notfound.jpg | https://proquiwebep.azureedge.net/cdnfiles/nc/Productos/Agilent/07192991.jpg | https://proquiwebblobstorage.blob.core.windows.net/cdnfiles/nc/Productos/notfound.jpg
07193088 | Flow Cells for HPLC | 79883-68703 | Flow cell window/screw assembly (2/pk). pre-assembled window screws, including spring washers, compression washers, window holders, quartz window | Application Compatibility Analytical Module Compatibility Detector Technique LC UNSPSC Code 41115701 | 268,00 EUR | https://www.agilent.com/store/images/products/79883-68703.jpg | https://proquiwebep.azureedge.net/cdnfiles/nc/Productos/notfound.jpg | https://proquiwebep.azureedge.net/cdnfiles/nc/Productos/Agilent/07193088.jpg | https://proquiwebep.azureedge.net/cdnfiles/nc/Productos/Agilent/07193088.jpg
07192891 | Part Number | G1367-87104 | Needle seat, without capillary, for G1367 well plate sampler | Application Compatibility Analytical Module Compatibility Autosampler Technique LC UNSPSC Code 41115700 | 333,00 EUR | https://www.agilent.com/store/images/products/G1367-87104-Side1-1.jpg | https://proquiwebep.azureedge.net/cdnfiles/nc/Productos/notfound.jpg | https://proquiwebep.azureedge.net/cdnfiles/nc/Productos/Agilent/07192891.jpg | https://proquiwebep.azureedge.net/cdnfiles/nc/Productos/Agilent/07192891.jpg
07192992 | Kits | 01018-68722 | Continuous seal wash upgrade kit | Application Compatibility Analytical System Compatibility 1100 LC System1200 LC System Technique LC UNSPSC Code 41105106 | 898,00 EUR | https://proquiwebblobstorage.blob.core.windows.net/cdnfiles/nc/Productos/notfound.jpg | https://proquiwebep.azureedge.net/cdnfiles/nc/Productos/notfound.jpg | https://proquiwebep.azureedge.net/cdnfiles/nc/Productos/Agilent/07192992.jpg | https://proquiwebblobstorage.blob.core.windows.net/cdnfiles/nc/Productos/notfound.jpg
07193089 | Repair Parts | 9300014200 | SPRAY SHIELD, GOLD, API |  | 412,00 EUR | https://proquiwebblobstorage.blob.core.windows.net/cdnfiles/nc/Productos/notfound.jpg | https://proquiwebep.azureedge.net/cdnfiles/nc/Productos/notfound.jpg | https://proquiwebep.azureedge.net/cdnfiles/nc/Productos/Agilent/07193089.jpg | https://proquiwebblobstorage.blob.core.windows.net/cdnfiles/nc/Productos/notfound.jpg
07192892 | Fraction Collector Supplies for HPLC | G1367-87200 | Needle assembly, for G1367A, G1367B well plate sampler | Application Compatibility Analytical Module Compatibility Autosampler Needle Material Stainless steel System Compatibility 1100 LC System Technique LC UNSPSC Code 41115714 | 179,00 EUR | https://www.agilent.com/store/images/products/G1367-87200.jpg | https://proquiwebep.azureedge.net/cdnfiles/nc/Productos/notfound.jpg | https://proquiwebep.azureedge.net/cdnfiles/nc/Productos/Agilent/07192892.jpg | https://proquiwebep.azureedge.net/cdnfiles/nc/Productos/Agilent/07192892.jpg
07192993 | Capillaries for HPLC | 01090-87610 | Capillary stainless steel 0.12 x 280 mm S/S ps/ns | Application Compatibility Analytical Capillary Subtype Standard capillary Fitting Type Left End S (Swagelok, 1.6 mm ID, stainless steel, short screw) Fitting Type Right End S (Swagelok, 1.6 mm ID, stainless steel, short screw) Inner Diameter (ID) 0.12 mm Length 280 mm Material Stainless Steel Swage Status Fitting Left End Pre-swaged Swage Status Fitting Right End Non-swaged Technique LC UNSPSC Code 41115720 | 149,00 EUR | https://www.agilent.com/store/images/products/Capillary_ST_0_12_S_S_ps_ns_320x320.jpg | https://proquiwebep.azureedge.net/cdnfiles/nc/Productos/notfound.jpg | https://proquiwebep.azureedge.net/cdnfiles/nc/Productos/Agilent/07192993.jpg | https://proquiwebep.azureedge.net/cdnfiles/nc/Productos/Agilent/07192993.jpg
07193090 | Part Number | 9910128300 | Flow cell replacement fittings, PS325/335, 1/pk | UNSPSC Code 41115411 | 269,00 EUR | https://proquiwebblobstorage.blob.core.windows.net/cdnfiles/nc/Productos/notfound.jpg | https://proquiwebep.azureedge.net/cdnfiles/nc/Productos/notfound.jpg | https://proquiwebep.azureedge.net/cdnfiles/nc/Productos/Agilent/07193090.jpg | https://proquiwebblobstorage.blob.core.windows.net/cdnfiles/nc/Productos/notfound.jpg
07192893 | Repair Parts | G1367-87201 | Needle assembly, for G1367A, G1367B well plate sampler. Compatible with needle seat G1367-87101 | Application Compatibility Analytical Module Compatibility Autosampler Needle Material Stainless steel System Compatibility 1100 LC System1200 LC System Technique LC UNSPSC Code 41115700 Use With Instrument G1367AG1367B | 369,00 EUR | https://www.agilent.com/store/images/products/G1367-87201.jpg | https://proquiwebep.azureedge.net/cdnfiles/nc/Productos/notfound.jpg | https://proquiwebep.azureedge.net/cdnfiles/nc/Productos/Agilent/07192893.jpg | https://proquiwebep.azureedge.net/cdnfiles/nc/Productos/Agilent/07192893.jpg
07193091 | Repair Parts | 9910137800 | Kit, Needle U and Injection port seal |  | 1 061,00 EUR | https://proquiwebblobstorage.blob.core.windows.net/cdnfiles/nc/Productos/notfound.jpg | https://proquiwebep.azureedge.net/cdnfiles/nc/Productos/notfound.jpg | https://proquiwebep.azureedge.net/cdnfiles/nc/Productos/Agilent/07193091.jpg | https://proquiwebblobstorage.blob.core.windows.net/cdnfiles/nc/Productos/notfound.jpg
07192894 | Needles and Needle Seats | G1367-87202 | Needle assembly, for G1367C well plate sampler. Compatible with needle seat G1367-87017 | Application Compatibility Analytical Module Compatibility Autosampler Needle Material Stainless steel System Compatibility 1200 LC System Technique LC UNSPSC Code 41113000 Use With Instrument G1367C | 438,00 EUR | https://proquiwebblobstorage.blob.core.windows.net/cdnfiles/nc/Productos/notfound.jpg | https://proquiwebep.azureedge.net/cdnfiles/nc/Productos/notfound.jpg | https://proquiwebep.azureedge.net/cdnfiles/nc/Productos/Agilent/07192894.jpg | https://proquiwebblobstorage.blob.core.windows.net/cdnfiles/nc/Productos/notfound.jpg
07192994 | Manual Injection Valve Replacement Parts | 0490-1849 | Position sensor switch for manual valves | Application Compatibility Analytical Technique LC UNSPSC Code 41115700 | 143,00 EUR | https://proquiwebblobstorage.blob.core.windows.net/cdnfiles/nc/Productos/notfound.jpg | https://proquiwebep.azureedge.net/cdnfiles/nc/Productos/notfound.jpg | https://proquiwebep.azureedge.net/cdnfiles/nc/Productos/Agilent/07192994.jpg | https://proquiwebblobstorage.blob.core.windows.net/cdnfiles/nc/Productos/notfound.jpg
07193092 | Part Number | AS5001180 | Inlet filter, for 212 pump, 1/pk | UNSPSC Code 41115700 | 168,00 EUR | https://proquiwebblobstorage.blob.core.windows.net/cdnfiles/nc/Productos/notfound.jpg | https://proquiwebep.azureedge.net/cdnfiles/nc/Productos/notfound.jpg | https://proquiwebep.azureedge.net/cdnfiles/nc/Productos/Agilent/07193092.jpg | https://proquiwebblobstorage.blob.core.windows.net/cdnfiles/nc/Productos/notfound.jpg
07192895 | Repair Parts | G1367-87300 | Sample loop, stainless steel, 100 µL. for G1367A/B/C Well Plate Sampler / High Performance Autosampler | Material ST Product Type Loop Technique LC UNSPSC Code 41115700 Volume 100 µL | 402,00 EUR | https://www.agilent.com/store/images/products/G1367-87303.jpg | https://proquiwebep.azureedge.net/cdnfiles/nc/Productos/notfound.jpg | https://proquiwebep.azureedge.net/cdnfiles/nc/Productos/Agilent/07192895.jpg | https://proquiwebep.azureedge.net/cdnfiles/nc/Productos/Agilent/07192895.jpg
07192995 | Repair Parts | 0905-1175 | Seal wash PTFE for 1260, 1290, 1220, 1200, 1100 pumps, 1 /pk | Application Compatibility Analytical Module Compatibility Pump System Compatibility 1100 LC System1120 LC System1200 LC System1220 Infinity II LC System1260 Infinity II LC System1260 Infinity LC System1290 Infinity II LC System1290 Infinity LC System Technique LC UNSPSC Code 41105106 | 79,00 EUR | https://www.agilent.com/store/images/products/0905-1175.jpg | https://proquiwebep.azureedge.net/cdnfiles/nc/Productos/notfound.jpg | https://proquiwebep.azureedge.net/cdnfiles/nc/Productos/Agilent/07192995.jpg | https://proquiwebep.azureedge.net/cdnfiles/nc/Productos/Agilent/07192995.jpg
07193093 | Repair Parts | ASA5001009U10 | SEAL, 2mL PISTON, 212-LC, UHMWPE, 10PKG |  | 2 640,00 EUR | https://proquiwebblobstorage.blob.core.windows.net/cdnfiles/nc/Productos/notfound.jpg | https://proquiwebep.azureedge.net/cdnfiles/nc/Productos/notfound.jpg | https://proquiwebep.azureedge.net/cdnfiles/nc/Productos/Agilent/07193093.jpg | https://proquiwebblobstorage.blob.core.windows.net/cdnfiles/nc/Productos/notfound.jpg
07192896 | Needle & Needle Seats for HPLC | G1367-87302 | Seat capillary 0.17 x 100 mm, 0.8 mm od | Application Compatibility Analytical Capillary Subtype Standard capillary Fitting Type Left End S (Swagelok, 1.6 mm ID, stainless steel, short screw) Fitting Type Right End M4 (0.8mm ID, stainless steel) Inner Diameter (ID) 0.17 mm Length 100 mm Material Stainless Steel Swage Status Fitting Left End Pre-swaged Swage Status Fitting Right End Non-swaged UNSPSC Code 41115700 | 92,00 EUR | https://www.agilent.com/store/images/products/G1367-87302.jpg | https://proquiwebep.azureedge.net/cdnfiles/nc/Productos/notfound.jpg | https://proquiwebep.azureedge.net/cdnfiles/nc/Productos/Agilent/07192896.jpg | https://proquiwebep.azureedge.net/cdnfiles/nc/Productos/Agilent/07192896.jpg
07192996 | Metering Device Supplies for HPLC | 0905-1294 | Piston seal, 900 µL, for G1313A,G1329A/B, G1367E autosampler | Application Compatibility Analytical Module Compatibility Autosampler System Compatibility 1100 LC System Technique LC UNSPSC Code 41115700 Use With Instrument G1313AG1329AG1329BG1367E | 143,00 EUR | https://www.agilent.com/store/images/products/0905-1294.jpg | https://proquiwebep.azureedge.net/cdnfiles/nc/Productos/notfound.jpg | https://proquiwebep.azureedge.net/cdnfiles/nc/Productos/Agilent/07192996.jpg | https://proquiwebep.azureedge.net/cdnfiles/nc/Productos/Agilent/07192996.jpg
07193094 | Repair Parts | ASA5001009U2 | SEAL, 2mL PISTON, 212-LC, UHMWPE, 2PKG |  | 669,00 EUR | https://proquiwebblobstorage.blob.core.windows.net/cdnfiles/nc/Productos/notfound.jpg | https://proquiwebep.azureedge.net/cdnfiles/nc/Productos/notfound.jpg | https://proquiwebep.azureedge.net/cdnfiles/nc/Productos/Agilent/07193094.jpg | https://proquiwebblobstorage.blob.core.windows.net/cdnfiles/nc/Productos/notfound.jpg
07192897 | Needle & Needle Seats for HPLC | G1367-87303 | Seat capillary 0.12 x 100 mm, 0.8 mm od | Application Compatibility Analytical Capillary Subtype Standard capillary Fitting Type Left End S (Swagelok, 1.6 mm ID, stainless steel, short screw) Fitting Type Right End M4 (0.8mm ID, stainless steel) Inner Diameter (ID) 0.12 mm Length 100 mm Material Stainless Steel Swage Status Fitting Left End Pre-swaged Swage Status Fitting Right End Pre-swaged UNSPSC Code 41115700 | 92,00 EUR | https://www.agilent.com/store/images/products/Capillary_ST_0_12_S_M4_ps_ps_320x320.jpg | https://proquiwebep.azureedge.net/cdnfiles/nc/Productos/notfound.jpg | https://proquiwebep.azureedge.net/cdnfiles/nc/Productos/Agilent/07192897.jpg | https://proquiwebep.azureedge.net/cdnfiles/nc/Productos/Agilent/07192897.jpg
07192997 | Pistons & Seals for HPLC | 0905-1420 | PE-Pump Seal 2/PK | Application Compatibility Analytical Material PE Module Compatibility Pump System Compatibility 1100 LC System1200 LC System1260 Infinity II LC System1260 Infinity LC System Technique LC UNSPSC Code 41105106 Use With Instrument G1310AG1310BG1311AG1311BG1311CG1312AG1312BG1312CG1376AG2226AG7112B | 208,00 EUR | https://www.agilent.com/store/images/products/0905-1420.jpg | https://proquiwebep.azureedge.net/cdnfiles/nc/Productos/notfound.jpg | https://proquiwebep.azureedge.net/cdnfiles/nc/Productos/Agilent/07192997.jpg | https://proquiwebep.azureedge.net/cdnfiles/nc/Productos/Agilent/07192997.jpg
07193095 | Repair Parts | G1311-60002 | Plunger housing |  | 412,00 EUR | https://proquiwebblobstorage.blob.core.windows.net/cdnfiles/nc/Productos/notfound.jpg | https://proquiwebep.azureedge.net/cdnfiles/nc/Productos/notfound.jpg | https://proquiwebep.azureedge.net/cdnfiles/nc/Productos/Agilent/07193095.jpg | https://proquiwebblobstorage.blob.core.windows.net/cdnfiles/nc/Productos/notfound.jpg
07192898 | Miscellaneous Capillaries | G1367-87304 | Capillary stainless steel 0.17 x 250 mm S/S ps/ps | Application Compatibility Analytical Capillary Subtype Standard capillary Fitting Type Left End S (Swagelok, 1.6 mm ID, stainless steel, short screw) Fitting Type Right End S (Swagelok, 1.6 mm ID, stainless steel, short screw) Inner Diameter (ID) 0.17 mm Length 250 mm Material Stainless Steel Swage Status Fitting Left End Pre-swaged Swage Status Fitting Right End Pre-swaged Technique LC UNSPSC Code 41115720 | 92,00 EUR | https://www.agilent.com/store/images/products/Capillary_ST_0_17_S_S_ps_ps_320x320.jpg | https://proquiwebep.azureedge.net/cdnfiles/nc/Productos/notfound.jpg | https://proquiwebep.azureedge.net/cdnfiles/nc/Productos/Agilent/07192898.jpg | https://proquiwebep.azureedge.net/cdnfiles/nc/Productos/Agilent/07192898.jpg
07193096 | Part Number | G1311-67304 | PTFE connecting tubing, 160 mm long, 0.7 mm ID with fittings. for SSV/MCGV | Inner Diameter (ID) 0.7 mm Length 160 mm Loop Material PTFE Material PTFE Outer Diameter (OD) 1.6 mm Technique LC UNSPSC Code 41115700 | 95,00 EUR | https://www.agilent.com/store/images/products/G3111-67304_320x320.jpg | https://proquiwebep.azureedge.net/cdnfiles/nc/Productos/notfound.jpg | https://proquiwebep.azureedge.net/cdnfiles/nc/Productos/Agilent/07193096.jpg | https://proquiwebep.azureedge.net/cdnfiles/nc/Productos/Agilent/07193096.jpg
07192998 | Part Number | 0905-1700 | Piston seal, 2 mm for metering device of high performance autosamplers | Application Compatibility Analytical Module Compatibility Autosampler Technique LC UNSPSC Code 41115715 | 189,00 EUR | https://proquiwebblobstorage.blob.core.windows.net/cdnfiles/nc/Productos/notfound.jpg | https://proquiwebep.azureedge.net/cdnfiles/nc/Productos/notfound.jpg | https://proquiwebep.azureedge.net/cdnfiles/nc/Productos/Agilent/07192998.jpg | https://proquiwebblobstorage.blob.core.windows.net/cdnfiles/nc/Productos/notfound.jpg
07192899 | Part Number | G1373-87300 | Restriction Capillary Injector Purge Kit. Stainless Steel Capillary 250 x 0.12 mm S/- no socket | Application Compatibility Analytical Capillary Subtype Special Fitting Type Left End S (Swagelok, 1.6 mm ID, stainless steel, short screw) Fitting Type Right End No fitting Inner Diameter (ID) 0.12 mm Length 250 mm Material Stainless Steel Swage Status Fitting Left End Pre-swaged UNSPSC Code 41115720 | 78,00 EUR | https://proquiwebblobstorage.blob.core.windows.net/cdnfiles/nc/Productos/notfound.jpg | https://proquiwebep.azureedge.net/cdnfiles/nc/Productos/notfound.jpg | https://proquiwebep.azureedge.net/cdnfiles/nc/Productos/Agilent/07192899.jpg | https://proquiwebblobstorage.blob.core.windows.net/cdnfiles/nc/Productos/notfound.jpg
07192900 | Part Number | G1375-87300 | Seat Capillary, 50 µm, 150 mm, Fused silica/PEEK with fittings | Application Compatibility Cap-Nano Capillary Subtype Standard capillary Fitting Type Left End MLP (M4, 0.8 mm ID, long, PEEK) Fitting Type Right End WG (Swagelok, 0.8 mm ID, SW 4 screw, PEEK ferrule) Inner Diameter (ID) 0.05 mm Length 150 mm Material PEEK/FS Swage Status Fitting Left End Non-swaged Swage Status Fitting Right End Non-swaged UNSPSC Code 41115714 | 118,00 EUR | https://proquiwebblobstorage.blob.core.windows.net/cdnfiles/nc/Productos/notfound.jpg | https://proquiwebep.azureedge.net/cdnfiles/nc/Productos/notfound.jpg | https://proquiwebep.azureedge.net/cdnfiles/nc/Productos/Agilent/07192900.jpg | https://proquiwebblobstorage.blob.core.windows.net/cdnfiles/nc/Productos/notfound.jpg
07192999 | Pistons & Seals for HPLC | 0905-1717 | Piston seal, 40µL, for 7129B, G4226A, G7167B autosampler | Application Compatibility Analytical Module Compatibility Autosampler System Compatibility 1290 Infinity II LC System1290 Infinity LC System Technique LC UNSPSC Code 41115715 Use With Instrument G4226AG7129BG7167B | 112,00 EUR | https://www.agilent.com/store/images/products/0905-1717.jpg | https://proquiwebep.azureedge.net/cdnfiles/nc/Productos/notfound.jpg | https://proquiwebep.azureedge.net/cdnfiles/nc/Productos/Agilent/07192999.jpg | https://proquiwebep.azureedge.net/cdnfiles/nc/Productos/Agilent/07192999.jpg
07193097 | Upgrade Kits for HPLC | G1311-68711 | Active seal wash kit, for 1100/1200 isocratic and quaternary pump. Includes 2 seals, 2 support rings, 2 film washers, seal-wash pump assembly | Application Compatibility Analytical Module Compatibility Pump System Compatibility 1100 LC System1200 LC System Technique LC UNSPSC Code 41115700 Use With Instrument G1310AG1310BG1311AG1311BG1311C | 1 512,00 EUR | https://proquiwebblobstorage.blob.core.windows.net/cdnfiles/nc/Productos/notfound.jpg | https://proquiwebep.azureedge.net/cdnfiles/nc/Productos/notfound.jpg | https://proquiwebep.azureedge.net/cdnfiles/nc/Productos/Agilent/07193097.jpg | https://proquiwebblobstorage.blob.core.windows.net/cdnfiles/nc/Productos/notfound.jpg
07192901 | PEEK-Coated Fused Silica Capillaries | G1375-87301 | Capillary, PEEK/fused silica, 50 µm id, 220 mm length, 2x fittings | Application Compatibility Cap-Nano Fitting Type Left End WG (Swagelok, 0.8 mm ID, SW 4 screw, PEEK ferrule) Fitting Type Right End WG (Swagelok, 0.8 mm ID, SW 4 screw, PEEK ferrule) Inner Diameter (ID) 0.05 mm Length 220 mm Material PEEK/FS Swage Status Fitting Left End Pre-swaged Swage Status Fitting Right End Pre-swaged Technique LC UNSPSC Code 41115720 | 146,00 EUR | https://proquiwebblobstorage.blob.core.windows.net/cdnfiles/nc/Productos/notfound.jpg | https://proquiwebep.azureedge.net/cdnfiles/nc/Productos/notfound.jpg | https://proquiwebep.azureedge.net/cdnfiles/nc/Productos/Agilent/07192901.jpg | https://proquiwebblobstorage.blob.core.windows.net/cdnfiles/nc/Productos/notfound.jpg
07193000 | Seal Wash | 0905-1718 | Seal wash PE for 1260, 1290, 1220, 1200, 1100 pumps, 1 /pk | Application Compatibility Analytical Module Compatibility Pump Technique LC UNSPSC Code 41105106 | 77,00 EUR | https://www.agilent.com/store/images/products/0905-1718.jpg | https://proquiwebep.azureedge.net/cdnfiles/nc/Productos/notfound.jpg | https://proquiwebep.azureedge.net/cdnfiles/nc/Productos/Agilent/07193000.jpg | https://proquiwebep.azureedge.net/cdnfiles/nc/Productos/Agilent/07193000.jpg
07193098 | Repair Parts | G1312-60020 | Cartridge for Active Inlet Valve, 600 bar | Application Compatibility Analytical Module Compatibility Pump System Compatibility 1200 LC System1260 Infinity II SFC System1260 Infinity LC System Technique LC UNSPSC Code 41115700 Use With Instrument G1310BG1311BG1312BG7111AG7111BG7112B | 539,00 EUR | https://www.agilent.com/store/images/products/G1312-60020_320x320_epn.jpg | https://proquiwebep.azureedge.net/cdnfiles/nc/Productos/notfound.jpg | https://proquiwebep.azureedge.net/cdnfiles/nc/Productos/Agilent/07193098.jpg | https://proquiwebep.azureedge.net/cdnfiles/nc/Productos/Agilent/07193098.jpg
07192902 | PEEK-Coated Fused Silica Capillaries | G1375-87302 | Capillary, PEEK/fused silica, 50 µm id, 200 mm length, 2x fittings | Application Compatibility Cap-Nano Fitting Type Left End MLP (M4, 0.8 mm ID, long, PEEK) Fitting Type Right End WG (Swagelok, 0.8 mm ID, SW 4 screw, PEEK ferrule) Inner Diameter (ID) 0.05 mm Length 200 mm Material PEEK/FS Swage Status Fitting Left End Non-swaged Swage Status Fitting Right End Pre-swaged Technique LC UNSPSC Code 41115720 | 118,00 EUR | https://proquiwebblobstorage.blob.core.windows.net/cdnfiles/nc/Productos/notfound.jpg | https://proquiwebep.azureedge.net/cdnfiles/nc/Productos/notfound.jpg | https://proquiwebep.azureedge.net/cdnfiles/nc/Productos/Agilent/07192902.jpg | https://proquiwebblobstorage.blob.core.windows.net/cdnfiles/nc/Productos/notfound.jpg
07193001 | Pistons & Seals for HPLC | 0905-1719 | Piston seal, PE, for G4204A, G4220A/B, G7104A/C, G7120A 1290 Infinity Binary pump, 1/pk | Application Compatibility Analytical Material PE Module Compatibility Pump System Compatibility 1290 Infinity II LC System1290 Infinity LC System Technique LC UNSPSC Code 41105106 Use With Instrument G4204AG4220AG4220BG7104AG7120A | 113,00 EUR | https://www.agilent.com/store/images/products/0905-1719.jpg | https://proquiwebep.azureedge.net/cdnfiles/nc/Productos/notfound.jpg | https://proquiwebep.azureedge.net/cdnfiles/nc/Productos/Agilent/07193001.jpg | https://proquiwebep.azureedge.net/cdnfiles/nc/Productos/Agilent/07193001.jpg
07193002 | DAD & MWD Supplies for HPLC | 1000-0488 | Quartz window, for DAD flow cells | Application Compatibility Analytical Module Compatibility Detector Technique LC UNSPSC Code 41115700 | 71,00 EUR | https://proquiwebblobstorage.blob.core.windows.net/cdnfiles/nc/Productos/notfound.jpg | https://proquiwebep.azureedge.net/cdnfiles/nc/Productos/notfound.jpg | https://proquiwebep.azureedge.net/cdnfiles/nc/Productos/Agilent/07193002.jpg | https://proquiwebblobstorage.blob.core.windows.net/cdnfiles/nc/Productos/notfound.jpg
07192903 | Capillaries for HPLC | G1375-87303 | Fused silica/PEEK capillary 100 µm, 110 cm | Material Fused silica/PEEK Product Type Loop Technique LC UNSPSC Code 41115720 | 177,00 EUR | https://proquiwebblobstorage.blob.core.windows.net/cdnfiles/nc/Productos/notfound.jpg | https://proquiwebep.azureedge.net/cdnfiles/nc/Productos/notfound.jpg | https://proquiwebep.azureedge.net/cdnfiles/nc/Productos/Agilent/07192903.jpg | https://proquiwebblobstorage.blob.core.windows.net/cdnfiles/nc/Productos/notfound.jpg
07193099 | Inlet and Outlet Valves | G1312-60025 | Active inlet valve, without cartridge. For 1100, 1200, 1200 RRLC, 1260 Infinity LC pumps | Application Compatibility AnalyticalCap-Nano Module Compatibility Pump System Compatibility 1100 LC System1200 LC System1220 Infinity II LC System1260 Infinity LC System Technique LC UNSPSC Code 41115700 Use With Instrument G1310AG1311AG1311BG1311CG1312AG1312BG1312CG1376AG2226AG7111AG7111B | 506,00 EUR | https://www.agilent.com/store/images/products/G1312-60025.jpg | https://proquiwebep.azureedge.net/cdnfiles/nc/Productos/notfound.jpg | https://proquiwebep.azureedge.net/cdnfiles/nc/Productos/Agilent/07193099.jpg | https://proquiwebep.azureedge.net/cdnfiles/nc/Productos/Agilent/07193099.jpg
07192904 | Capillaries for HPLC | G1375-87304 | Capillary, PEEK/fused silica, 50 µm id, 500 mm length, 3x fittings. comes with 2x PEEK Microvalve (MLP) fittings plus 1x PEEK 10-32 fitting (WF) | Application Compatibility Cap-Nano Fitting Type Left End MLP (M4, 0.8 mm ID, long, PEEK) Fitting Type Right End WF (Swagelok, PEEK, finger tight, winged screw) Inner Diameter (ID) 0.05 mm Length 500 mm Material PEEK/FS Swage Status Fitting Left End Non-swaged Swage Status Fitting Right End Non-swaged Technique LC UNSPSC Code 41115720 | 146,00 EUR | https://proquiwebblobstorage.blob.core.windows.net/cdnfiles/nc/Productos/notfound.jpg | https://proquiwebep.azureedge.net/cdnfiles/nc/Productos/notfound.jpg | https://proquiwebep.azureedge.net/cdnfiles/nc/Productos/Agilent/07192904.jpg | https://proquiwebblobstorage.blob.core.windows.net/cdnfiles/nc/Productos/notfound.jpg
07193100 | Pump Valves & Supplies for HPLC | G1312-60066 | Passive Inlet Valve, 600 bar. Inlet valve with integrated seal | Application Compatibility Analytical Module Compatibility Pump System Compatibility 1260 Infinity LC System Technique LC UNSPSC Code 41105106 Use With Instrument G1310BG1311BG1311CG7111AG7111BG7112B | 424,00 EUR | https://www.agilent.com/store/images/products/G1312-60066.jpg | https://proquiwebep.azureedge.net/cdnfiles/nc/Productos/notfound.jpg | https://proquiwebep.azureedge.net/cdnfiles/nc/Productos/Agilent/07193100.jpg | https://proquiwebep.azureedge.net/cdnfiles/nc/Productos/Agilent/07193100.jpg
07193004 | Fluorescence Detector (FLD) | 1970-0201 | Photomultiplier, 1046A | Technique LC UNSPSC Code 41115700 | 717,00 EUR | https://proquiwebblobstorage.blob.core.windows.net/cdnfiles/nc/Productos/notfound.jpg | https://proquiwebep.azureedge.net/cdnfiles/nc/Productos/notfound.jpg | https://proquiwebep.azureedge.net/cdnfiles/nc/Productos/Agilent/07193004.jpg | https://proquiwebblobstorage.blob.core.windows.net/cdnfiles/nc/Productos/notfound.jpg
07192905 | Capillaries for HPLC | G1375-87305 | Capillary, PEEK/fused silica, 100 µm id, 280 mm length, 2x fittings | Application Compatibility Cap-Nano Fitting Type Left End WG (Swagelok, 0.8 mm ID, SW 4 screw, PEEK ferrule) Fitting Type Right End WG (Swagelok, 0.8 mm ID, SW 4 screw, PEEK ferrule) Inner Diameter (ID) 0.1 mm Length 220 mm Material PEEK/FS Swage Status Fitting Left End Pre-swaged Swage Status Fitting Right End Pre-swaged Technique LC UNSPSC Code 41115720 | 146,00 EUR | https://proquiwebblobstorage.blob.core.windows.net/cdnfiles/nc/Productos/notfound.jpg | https://proquiwebep.azureedge.net/cdnfiles/nc/Productos/notfound.jpg | https://proquiwebep.azureedge.net/cdnfiles/nc/Productos/Agilent/07192905.jpg | https://proquiwebblobstorage.blob.core.windows.net/cdnfiles/nc/Productos/notfound.jpg
07193005 | Part Number | 210181800 | FLOW CELL 9 X 0, INERT (ANALYTICAL) |  | 7 120,00 EUR | https://proquiwebblobstorage.blob.core.windows.net/cdnfiles/nc/Productos/notfound.jpg | https://proquiwebep.azureedge.net/cdnfiles/nc/Productos/notfound.jpg | https://proquiwebep.azureedge.net/cdnfiles/nc/Productos/Agilent/07193005.jpg | https://proquiwebblobstorage.blob.core.windows.net/cdnfiles/nc/Productos/notfound.jpg
07192906 | Capillaries for HPLC | G1375-87306 | Capillary, PEEK/fused silica, 100 µm id, 550 mm length, 2x fittings | Application Compatibility Cap-Nano Fitting Type Left End MLP (M4, 0.8 mm ID, long, PEEK) Fitting Type Right End WG (Swagelok, 0.8 mm ID, SW 4 screw, PEEK ferrule) Inner Diameter (ID) 0.1 mm Length 550 mm Material PEEK/FS Swage Status Fitting Left End Non-swaged Swage Status Fitting Right End Pre-swaged Technique LC UNSPSC Code 41115720 | 146,00 EUR | https://proquiwebblobstorage.blob.core.windows.net/cdnfiles/nc/Productos/notfound.jpg | https://proquiwebep.azureedge.net/cdnfiles/nc/Productos/notfound.jpg | https://proquiwebep.azureedge.net/cdnfiles/nc/Productos/Agilent/07192906.jpg | https://proquiwebblobstorage.blob.core.windows.net/cdnfiles/nc/Productos/notfound.jpg
07193101 | Repair Parts | G1312-60067 | Outlet valve, 600 bar. For 1100, 1200, 1260 Infinity LC pumps. Outlet valve with integrated seal | Application Compatibility Analytical Module Compatibility Pump System Compatibility 1100 LC System1200 LC System1260 Infinity LC System Technique LC UNSPSC Code 41105106 Use With Instrument G1310AG1310BG1311AG1311BG1311CG1312AG1312BG1312CG1376AG2226AG7111AG7111BG7121B | 586,00 EUR | https://www.agilent.com/store/images/products/G1312-60067.jpg | https://proquiwebep.azureedge.net/cdnfiles/nc/Productos/notfound.jpg | https://proquiwebep.azureedge.net/cdnfiles/nc/Productos/Agilent/07193101.jpg | https://proquiwebep.azureedge.net/cdnfiles/nc/Productos/Agilent/07193101.jpg
07193007 | Repair Parts | 210182000 | 210182000 - Flow Cell 4x0.15, Inert (super prep.) | UNSPSC Code 41115700 | 8 238,00 EUR | https://proquiwebblobstorage.blob.core.windows.net/cdnfiles/nc/Productos/notfound.jpg | https://proquiwebep.azureedge.net/cdnfiles/nc/Productos/notfound.jpg | https://proquiwebep.azureedge.net/cdnfiles/nc/Productos/Agilent/07193007.jpg | https://proquiwebblobstorage.blob.core.windows.net/cdnfiles/nc/Productos/notfound.jpg
07192907 | PEEK-Coated Fused Silica Capillaries | G1375-87308 | Capillary, PEEK/fused silica, 75 µm id, 400 mm length, 2x fittings | Application Compatibility Cap-Nano Fitting Type Left End SG (Swagelok, 1.6 mm ID, stainless steel, SW 4 head) Fitting Type Right End WF (Swagelok, PEEK, finger tight, winged screw) Inner Diameter (ID) 0.075 mm Length 400 mm Material PEEK/FS Swage Status Fitting Left End Pre-swaged Swage Status Fitting Right End Non-swaged Technique LC UNSPSC Code 41115720 | 146,00 EUR | https://proquiwebblobstorage.blob.core.windows.net/cdnfiles/nc/Productos/notfound.jpg | https://proquiwebep.azureedge.net/cdnfiles/nc/Productos/notfound.jpg | https://proquiwebep.azureedge.net/cdnfiles/nc/Productos/Agilent/07192907.jpg | https://proquiwebblobstorage.blob.core.windows.net/cdnfiles/nc/Productos/notfound.jpg
07193102 | Pump Valves for HPLC | G1312-60071 | Purge Valve long with PTFE frit, 600bar | Application Compatibility Analytical Module Compatibility Pump System Compatibility 1100 LC System1200 LC System1260 Infinity LC System Technique LC UNSPSC Code 41105106 Use With Instrument G1310AG1310BG1311AG1311BG1311CG1312AG1312BG1312CG1376AG2226A | 525,00 EUR | https://www.agilent.com/store/images/products/G1312-60071_320x320.jpg | https://proquiwebep.azureedge.net/cdnfiles/nc/Productos/notfound.jpg | https://proquiwebep.azureedge.net/cdnfiles/nc/Productos/Agilent/07193102.jpg | https://proquiwebep.azureedge.net/cdnfiles/nc/Productos/Agilent/07193102.jpg
07192908 | PEEK-Coated Fused Silica Capillaries | G1375-87309 | Capillary, PEEK/fused silica, 50 µm id, 280 mm length, 2x fittings | Application Compatibility Cap-Nano Fitting Type Left End MLP (M4, 0.8 mm ID, long, PEEK) Fitting Type Right End WF (Swagelok, PEEK, finger tight, winged screw) Inner Diameter (ID) 0.05 mm Length 280 mm Material PEEK/FS Swage Status Fitting Left End Non-swaged Swage Status Fitting Right End Non-swaged Technique LC UNSPSC Code 41115720 | 118,00 EUR | https://proquiwebblobstorage.blob.core.windows.net/cdnfiles/nc/Productos/notfound.jpg | https://proquiwebep.azureedge.net/cdnfiles/nc/Productos/notfound.jpg | https://proquiwebep.azureedge.net/cdnfiles/nc/Productos/Agilent/07192908.jpg | https://proquiwebblobstorage.blob.core.windows.net/cdnfiles/nc/Productos/notfound.jpg
07193008 | Repair Parts | 2718038700 | STAINLESS STEEL FILTER |  | 243,00 EUR | https://proquiwebblobstorage.blob.core.windows.net/cdnfiles/nc/Productos/notfound.jpg | https://proquiwebep.azureedge.net/cdnfiles/nc/Productos/notfound.jpg | https://proquiwebep.azureedge.net/cdnfiles/nc/Productos/Agilent/07193008.jpg | https://proquiwebblobstorage.blob.core.windows.net/cdnfiles/nc/Productos/notfound.jpg
07193103 | Pump Valves & Supplies for HPLC | G1312-60166 | Passive inlet valve, type N, for normal phase applications, 600 bar | Application Compatibility Analytical Module Compatibility Pump System Compatibility 1100 LC System1120 LC System1200 LC System1220 Infinity II LC System1260 Infinity II LC System1260 Infinity LC System Technique LC UNSPSC Code 41105106 Use With Instrument G1310AG1311AG1311BG1311CG1312AG1312BG1312CG1376AG2226AG7111AG7111BG7112B | 604,00 EUR | https://proquiwebblobstorage.blob.core.windows.net/cdnfiles/nc/Productos/notfound.jpg | https://proquiwebep.azureedge.net/cdnfiles/nc/Productos/notfound.jpg | https://proquiwebep.azureedge.net/cdnfiles/nc/Productos/Agilent/07193103.jpg | https://proquiwebblobstorage.blob.core.windows.net/cdnfiles/nc/Productos/notfound.jpg
07192909 | PEEK-Coated Fused Silica Capillaries | G1375-87310 | Capillary, PEEK/fused silica, 50 µm id, 550 mm length, 2x fittings | Application Compatibility Cap-Nano Fitting Type Left End MLP (M4, 0.8 mm ID, long, PEEK) Fitting Type Right End WG (Swagelok, 0.8 mm ID, SW 4 screw, PEEK ferrule) Inner Diameter (ID) 0.05 mm Length 550 mm Material PEEK/FS Swage Status Fitting Left End Non-swaged Swage Status Fitting Right End Pre-swaged Technique LC UNSPSC Code 41115720 | 146,00 EUR | https://proquiwebblobstorage.blob.core.windows.net/cdnfiles/nc/Productos/notfound.jpg | https://proquiwebep.azureedge.net/cdnfiles/nc/Productos/notfound.jpg | https://proquiwebep.azureedge.net/cdnfiles/nc/Productos/Agilent/07192909.jpg | https://proquiwebblobstorage.blob.core.windows.net/cdnfiles/nc/Productos/notfound.jpg
07193009 | Part Number | 3610017300 | Valve, check cartridge in, 1/pk | UNSPSC Code 41115700 | 1 362,00 EUR | https://proquiwebblobstorage.blob.core.windows.net/cdnfiles/nc/Productos/notfound.jpg | https://proquiwebep.azureedge.net/cdnfiles/nc/Productos/notfound.jpg | https://proquiwebep.azureedge.net/cdnfiles/nc/Productos/Agilent/07193009.jpg | https://proquiwebblobstorage.blob.core.windows.net/cdnfiles/nc/Productos/notfound.jpg
07193104 | Pump Valves & Supplies for HPLC | G1312-60167 | Outlet valve, Type N, for normal phase application, 600 bar. with integrated seal | Application Compatibility Analytical Module Compatibility Pump System Compatibility 1100 LC System1120 LC System1200 LC System1220 Infinity II LC System1260 Infinity II LC System1260 Infinity LC System Technique LC UNSPSC Code 40141616 Use With Instrument G1310AG1310BG1311AG1311BG1311CG1312AG1312BG1312CG7111AG7111BG7112B | 747,00 EUR | https://www.agilent.com/store/images/products/G1312-60167_OBV_N_320x320.jpg | https://proquiwebep.azureedge.net/cdnfiles/nc/Productos/notfound.jpg | https://proquiwebep.azureedge.net/cdnfiles/nc/Productos/Agilent/07193104.jpg | https://proquiwebep.azureedge.net/cdnfiles/nc/Productos/Agilent/07193104.jpg
07192910 | Capillaries for HPLC | G1375-87311 | Capillary, PEEK/fused silica, 75 µm id, 500 mm length, 2x fittings | Application Compatibility Cap-Nano Fitting Type Left End MLP (M4, 0.8 mm ID, long, PEEK) Fitting Type Right End WF (Swagelok, PEEK, finger tight, winged screw) Inner Diameter (ID) 0.075 mm Length 500 mm Material PEEK/FS Swage Status Fitting Left End Non-swaged Swage Status Fitting Right End Non-swaged Technique LC UNSPSC Code 41115720 | 146,00 EUR | https://proquiwebblobstorage.blob.core.windows.net/cdnfiles/nc/Productos/notfound.jpg | https://proquiwebep.azureedge.net/cdnfiles/nc/Productos/notfound.jpg | https://proquiwebep.azureedge.net/cdnfiles/nc/Productos/Agilent/07192910.jpg | https://proquiwebblobstorage.blob.core.windows.net/cdnfiles/nc/Productos/notfound.jpg
07193010 | Part Number | 3610017400 | Valve, check, cartridge out, 8101005, 1/pk | UNSPSC Code 41115700 | 1 362,00 EUR | https://proquiwebblobstorage.blob.core.windows.net/cdnfiles/nc/Productos/notfound.jpg | https://proquiwebep.azureedge.net/cdnfiles/nc/Productos/notfound.jpg | https://proquiwebep.azureedge.net/cdnfiles/nc/Productos/Agilent/07193010.jpg | https://proquiwebblobstorage.blob.core.windows.net/cdnfiles/nc/Productos/notfound.jpg
07193105 | Kits | G1312-68711 | Active seal wash kit for 1100/1200 binary pump | Application Compatibility Analytical Module Compatibility Pump System Compatibility 1100 LC System1200 LC System Technique LC UNSPSC Code 41115700 Use With Instrument G1312AG1312B | 2 331,00 EUR | https://proquiwebblobstorage.blob.core.windows.net/cdnfiles/nc/Productos/notfound.jpg | https://proquiwebep.azureedge.net/cdnfiles/nc/Productos/notfound.jpg | https://proquiwebep.azureedge.net/cdnfiles/nc/Productos/Agilent/07193105.jpg | https://proquiwebblobstorage.blob.core.windows.net/cdnfiles/nc/Productos/notfound.jpg
07192911 | PEEK-Coated Fused Silica Capillaries | G1375-87312 | Capillary, PEEK/fused silica, 100 µm id, 200 mm length, 2x fittings | Application Compatibility Cap-Nano Fitting Type Left End WG (Swagelok, 0.8 mm ID, SW 4 screw, PEEK ferrule) Fitting Type Right End MLP (M4, 0.8 mm ID, long, PEEK) Inner Diameter (ID) 0.1 mm Length 200 mm Material PEEK/FS Swage Status Fitting Left End Pre-swaged Swage Status Fitting Right End Non-swaged Technique LC UNSPSC Code 41115720 | 118,00 EUR | https://proquiwebblobstorage.blob.core.windows.net/cdnfiles/nc/Productos/notfound.jpg | https://proquiwebep.azureedge.net/cdnfiles/nc/Productos/notfound.jpg | https://proquiwebep.azureedge.net/cdnfiles/nc/Productos/Agilent/07192911.jpg | https://proquiwebblobstorage.blob.core.windows.net/cdnfiles/nc/Productos/notfound.jpg
07193011 | Repair Parts | 390526600 | POPPET SEAL |  | 75,00 EUR | https://proquiwebblobstorage.blob.core.windows.net/cdnfiles/nc/Productos/notfound.jpg | https://proquiwebep.azureedge.net/cdnfiles/nc/Productos/notfound.jpg | https://proquiwebep.azureedge.net/cdnfiles/nc/Productos/Agilent/07193011.jpg | https://proquiwebblobstorage.blob.core.windows.net/cdnfiles/nc/Productos/notfound.jpg
07193106 | Filters & Mixers for HPLC | G1312-87330 | Solvent Mixer. 60x4.6mm | Application Compatibility AnalyticalPreparative Material Stainless Steel Module Compatibility Pump System Compatibility 1100 LC System1200 LC System1260 Infinity II Purification system Technique LC UNSPSC Code 41115700 | 341,00 EUR | https://proquiwebblobstorage.blob.core.windows.net/cdnfiles/nc/Productos/notfound.jpg | https://proquiwebep.azureedge.net/cdnfiles/nc/Productos/notfound.jpg | https://proquiwebep.azureedge.net/cdnfiles/nc/Productos/Agilent/07193106.jpg | https://proquiwebblobstorage.blob.core.windows.net/cdnfiles/nc/Productos/notfound.jpg
07192912 | Part Number | G1375-87313 | Capillary, PEEK/fused silica, 50 µm id, 700 mm length, 3x fittings | Application Compatibility Cap-Nano Capillary Subtype Standard capillary Fitting Type Left End SG (Swagelok, 1.6 mm ID, stainless steel, SW 4 head) Fitting Type Right End SG (Swagelok, 1.6 mm ID, stainless steel, SW 4 head)WPFL (Swagelok, PEEK, finger tight, long) Inner Diameter (ID) 0.05 mm Length 700 mm Material PEEK/FS Swage Status Fitting Left End Pre-swaged Swage Status Fitting Right End Non-swaged UNSPSC Code 41115720 | 177,00 EUR | https://proquiwebblobstorage.blob.core.windows.net/cdnfiles/nc/Productos/notfound.jpg | https://proquiwebep.azureedge.net/cdnfiles/nc/Productos/notfound.jpg | https://proquiwebep.azureedge.net/cdnfiles/nc/Productos/Agilent/07192912.jpg | https://proquiwebblobstorage.blob.core.windows.net/cdnfiles/nc/Productos/notfound.jpg
07193012 | Repair Parts | 390534500 | COMPRESSION SPRING |  | 52,00 EUR | https://proquiwebblobstorage.blob.core.windows.net/cdnfiles/nc/Productos/notfound.jpg | https://proquiwebep.azureedge.net/cdnfiles/nc/Productos/notfound.jpg | https://proquiwebep.azureedge.net/cdnfiles/nc/Productos/Agilent/07193012.jpg | https://proquiwebblobstorage.blob.core.windows.net/cdnfiles/nc/Productos/notfound.jpg
07193107 | Sample Trays for HPLC | G1313-27302 | Disposal Tube for external vial tray | Module Compatibility Autosampler Technique LC UNSPSC Code 41115700 | 77,00 EUR | https://proquiwebblobstorage.blob.core.windows.net/cdnfiles/nc/Productos/notfound.jpg | https://proquiwebep.azureedge.net/cdnfiles/nc/Productos/notfound.jpg | https://proquiwebep.azureedge.net/cdnfiles/nc/Productos/Agilent/07193107.jpg | https://proquiwebblobstorage.blob.core.windows.net/cdnfiles/nc/Productos/notfound.jpg
07192913 | Part Number | G1375-87314 | Capillary, PEEK/fused silica, 50 µm id, 400 mm length, 2x fittings, 1 union. OQ/PV capillary for u-LC system | Application Compatibility Cap-Nano Capillary Subtype Special Fitting Type Left End MLP (M4, 0.8 mm ID, long, PEEK) Fitting Type Right End WPFL (Swagelok, PEEK, finger tight, long) Inner Diameter (ID) 0.05 mm Length 400 mm Material PEEK/FS Swage Status Fitting Left End Non-swaged Swage Status Fitting Right End Non-swaged UNSPSC Code 41115700 | 177,00 EUR | https://proquiwebblobstorage.blob.core.windows.net/cdnfiles/nc/Productos/notfound.jpg | https://proquiwebep.azureedge.net/cdnfiles/nc/Productos/notfound.jpg | https://proquiwebep.azureedge.net/cdnfiles/nc/Productos/Agilent/07192913.jpg | https://proquiwebblobstorage.blob.core.windows.net/cdnfiles/nc/Productos/notfound.jpg
07193013 | Repair Parts | 392607804 | BUFFER TUBING 500UL |  | 498,00 EUR | https://proquiwebblobstorage.blob.core.windows.net/cdnfiles/nc/Productos/notfound.jpg | https://proquiwebep.azureedge.net/cdnfiles/nc/Productos/notfound.jpg | https://proquiwebep.azureedge.net/cdnfiles/nc/Productos/Agilent/07193013.jpg | https://proquiwebblobstorage.blob.core.windows.net/cdnfiles/nc/Productos/notfound.jpg
07192914 | Loop Capillaries | G1375-87315 | Sample loop, stainless steel, 8 µL. for G1377A High Performance Micro Autosampler | Material ST Product Type Loop Technique LC UNSPSC Code 41115700 Volume 8 µL | 177,00 EUR | https://proquiwebblobstorage.blob.core.windows.net/cdnfiles/nc/Productos/notfound.jpg | https://proquiwebep.azureedge.net/cdnfiles/nc/Productos/notfound.jpg | https://proquiwebep.azureedge.net/cdnfiles/nc/Productos/Agilent/07192914.jpg | https://proquiwebblobstorage.blob.core.windows.net/cdnfiles/nc/Productos/notfound.jpg
07193108 | Needles and Needle Seats | G1313-43204 | Seat adapter | Application Compatibility Analytical Module Compatibility Autosampler System Compatibility 1100 LC System Technique LC UNSPSC Code 41113000 Use With Instrument G1313AG1329AG1389A | 7,00 EUR | https://www.agilent.com/store/images/products/G1313-43204.jpg | https://proquiwebep.azureedge.net/cdnfiles/nc/Productos/notfound.jpg | https://proquiwebep.azureedge.net/cdnfiles/nc/Productos/Agilent/07193108.jpg | https://proquiwebep.azureedge.net/cdnfiles/nc/Productos/Agilent/07193108.jpg
07193014 | Repair Parts | 392607908 | SYRINGE VALVE |  | 2 516,00 EUR | https://proquiwebblobstorage.blob.core.windows.net/cdnfiles/nc/Productos/notfound.jpg | https://proquiwebep.azureedge.net/cdnfiles/nc/Productos/notfound.jpg | https://proquiwebep.azureedge.net/cdnfiles/nc/Productos/Agilent/07193014.jpg | https://proquiwebblobstorage.blob.core.windows.net/cdnfiles/nc/Productos/notfound.jpg
07193015 | Repair Parts | 392607912 | Liquid Sampling Needle Assembly (1) |  | 1 450,00 EUR | https://proquiwebblobstorage.blob.core.windows.net/cdnfiles/nc/Productos/notfound.jpg | https://proquiwebep.azureedge.net/cdnfiles/nc/Productos/notfound.jpg | https://proquiwebep.azureedge.net/cdnfiles/nc/Productos/Agilent/07193015.jpg | https://proquiwebblobstorage.blob.core.windows.net/cdnfiles/nc/Productos/notfound.jpg
07192915 | Part Number | G1375-87316 | Capillary, PEEK/fused silica, 75 µm id, 150 mm length, 3x fittings. Needle seat capillary for Micro Well Plate Sampler | Application Compatibility Cap-Nano Capillary Subtype Special Fitting Type Left End MLP (M4, 0.8 mm ID, long, PEEK) Fitting Type Right End WPFL (Swagelok, PEEK, finger tight, long) Inner Diameter (ID) 0.075 mm Length 150 mm Material PEEK/FS Swage Status Fitting Left End Non-swaged Swage Status Fitting Right End Non-swaged UNSPSC Code 41115714 | 118,00 EUR | https://proquiwebblobstorage.blob.core.windows.net/cdnfiles/nc/Productos/notfound.jpg | https://proquiwebep.azureedge.net/cdnfiles/nc/Productos/notfound.jpg | https://proquiwebep.azureedge.net/cdnfiles/nc/Productos/Agilent/07192915.jpg | https://proquiwebblobstorage.blob.core.windows.net/cdnfiles/nc/Productos/notfound.jpg
07193109 | Tubing | G1313-43216 | Adapter for drain tube, for 1100 Series Autosamplers | Application Compatibility Analytical Port Type 1 Female Port Type 2 Male Technique LC UNSPSC Code 41115700 Union Type Adaptor | 17,00 EUR | https://proquiwebblobstorage.blob.core.windows.net/cdnfiles/nc/Productos/notfound.jpg | https://proquiwebep.azureedge.net/cdnfiles/nc/Productos/notfound.jpg | https://proquiwebep.azureedge.net/cdnfiles/nc/Productos/Agilent/07193109.jpg | https://proquiwebblobstorage.blob.core.windows.net/cdnfiles/nc/Productos/notfound.jpg
07193016 | Repair Parts | 392607963 | 392607963 - PLUNGER REPLACEMENT TIP, 250 UL, 10PK | UNSPSC Code 41115700 | 987,00 EUR | https://proquiwebblobstorage.blob.core.windows.net/cdnfiles/nc/Productos/notfound.jpg | https://proquiwebep.azureedge.net/cdnfiles/nc/Productos/notfound.jpg | https://proquiwebep.azureedge.net/cdnfiles/nc/Productos/Agilent/07193016.jpg | https://proquiwebblobstorage.blob.core.windows.net/cdnfiles/nc/Productos/notfound.jpg
07192916 | Part Number | G1375-87317 | Capillary, PEEK/fused silica, 100 µm id, 150 mm length, 3x fittings. Needle seat capillary for Micro Well Plate Sampler | Application Compatibility Cap-Nano Capillary Subtype Special Fitting Type Left End MLP (M4, 0.8 mm ID, long, PEEK) Fitting Type Right End WG (Swagelok, 0.8 mm ID, SW 4 screw, PEEK ferrule) Inner Diameter (ID) 0.1 mm Length 150 mm Material PEEK/FS Swage Status Fitting Left End Non-swaged Swage Status Fitting Right End Non-swaged UNSPSC Code 41115714 | 118,00 EUR | https://proquiwebblobstorage.blob.core.windows.net/cdnfiles/nc/Productos/notfound.jpg | https://proquiwebep.azureedge.net/cdnfiles/nc/Productos/notfound.jpg | https://proquiwebep.azureedge.net/cdnfiles/nc/Productos/Agilent/07192916.jpg | https://proquiwebblobstorage.blob.core.windows.net/cdnfiles/nc/Productos/notfound.jpg
07193110 | Part Number | G1313-68713 | Needle clamp kit | Application Compatibility Analytical Module Compatibility Autosampler Technique LC UNSPSC Code 41115714 | 51,00 EUR | https://proquiwebblobstorage.blob.core.windows.net/cdnfiles/nc/Productos/notfound.jpg | https://proquiwebep.azureedge.net/cdnfiles/nc/Productos/notfound.jpg | https://proquiwebep.azureedge.net/cdnfiles/nc/Productos/Agilent/07193110.jpg | https://proquiwebblobstorage.blob.core.windows.net/cdnfiles/nc/Productos/notfound.jpg
07193017 | Column Thermostat Accessories for HPLC | 5001-3702 | Column holder for u-LC columns | Application Compatibility Analytical Module Compatibility Column Compartment Technique LC UNSPSC Code 41115700 | 160,00 EUR | https://proquiwebblobstorage.blob.core.windows.net/cdnfiles/nc/Productos/notfound.jpg | https://proquiwebep.azureedge.net/cdnfiles/nc/Productos/notfound.jpg | https://proquiwebep.azureedge.net/cdnfiles/nc/Productos/Agilent/07193017.jpg | https://proquiwebblobstorage.blob.core.windows.net/cdnfiles/nc/Productos/notfound.jpg
07192917 | Part Number | G1375-87318 | Capillary, PEEK/fused silica, 125 µm id, 550 mm length, 2x fittings | Application Compatibility Cap-Nano Capillary Subtype Standard capillary Fitting Type Left End MLP (M4, 0.8 mm ID, long, PEEK) Fitting Type Right End WPFL (Swagelok, PEEK, finger tight, long) Inner Diameter (ID) 0.125 mm Length 550 mm Material PEEK/FS Swage Status Fitting Left End Non-swaged Swage Status Fitting Right End Non-swaged UNSPSC Code 41115720 | 146,00 EUR | https://proquiwebblobstorage.blob.core.windows.net/cdnfiles/nc/Productos/notfound.jpg | https://proquiwebep.azureedge.net/cdnfiles/nc/Productos/notfound.jpg | https://proquiwebep.azureedge.net/cdnfiles/nc/Productos/Agilent/07192917.jpg | https://proquiwebblobstorage.blob.core.windows.net/cdnfiles/nc/Productos/notfound.jpg
07193111 | Tubing for HPLC | G1313-87300 | Waste tube, PTFE, 12 cm, 0.7 mm id. with pre-swaged stainless-steel fitting | Inner Diameter (ID) 0.7 mm Length 120 mm Material PTFE Module Compatibility Autosampler Outer Diameter (OD) 1.5 mm Technique LC UNSPSC Code 41115700 Use With Instrument G1313AG1329AG1329BG1367AG1367BG1367CG1367DG1367EG1377AG2260AG4226AG7129AG7167AG7167B | 58,00 EUR | https://proquiwebblobstorage.blob.core.windows.net/cdnfiles/nc/Productos/notfound.jpg | https://proquiwebep.azureedge.net/cdnfiles/nc/Productos/notfound.jpg | https://proquiwebep.azureedge.net/cdnfiles/nc/Productos/Agilent/07193111.jpg | https://proquiwebblobstorage.blob.core.windows.net/cdnfiles/nc/Productos/notfound.jpg
07193018 | Part Number | 5001-3708 | Gold Seal for Inlet Valve | Application Compatibility Analytical Module Compatibility Pump Technique LC UNSPSC Code 41105106 | 28,00 EUR | https://proquiwebblobstorage.blob.core.windows.net/cdnfiles/nc/Productos/notfound.jpg | https://proquiwebep.azureedge.net/cdnfiles/nc/Productos/notfound.jpg | https://proquiwebep.azureedge.net/cdnfiles/nc/Productos/Agilent/07193018.jpg | https://proquiwebblobstorage.blob.core.windows.net/cdnfiles/nc/Productos/notfound.jpg
07192918 | PEEK-Coated Fused Silica Capillaries | G1375-87320 | Capillary, PEEK/fused silica, 25 µm id, 100 mm length, 2x fittings | Application Compatibility Cap-Nano Fitting Type Left End MLP (M4, 0.8 mm ID, long, PEEK) Fitting Type Right End WF (Swagelok, PEEK, finger tight, winged screw) Inner Diameter (ID) 0.025 mm Length 100 mm Material PEEK/FS Swage Status Fitting Left End Non-swaged Swage Status Fitting Right End Non-swaged Technique LC UNSPSC Code 41115720 | 118,00 EUR | https://proquiwebblobstorage.blob.core.windows.net/cdnfiles/nc/Productos/notfound.jpg | https://proquiwebep.azureedge.net/cdnfiles/nc/Productos/notfound.jpg | https://proquiwebep.azureedge.net/cdnfiles/nc/Productos/Agilent/07192918.jpg | https://proquiwebblobstorage.blob.core.windows.net/cdnfiles/nc/Productos/notfound.jpg
07193112 | VWD Flow Cell and Repair Kits | G1314-60081 | Micro flow cell, 5 mm, 1 µL, 40 bar. for G1314B/C | Application Compatibility Analytical Module Compatibility Detector Path Length 5 mm System Compatibility 1260 Infinity LC System Technique LC UNSPSC Code 41115701 Use With Instrument G1314BG1314C Volume 1 µL | 2 673,00 EUR | https://proquiwebblobstorage.blob.core.windows.net/cdnfiles/nc/Productos/notfound.jpg | https://proquiwebep.azureedge.net/cdnfiles/nc/Productos/notfound.jpg | https://proquiwebep.azureedge.net/cdnfiles/nc/Productos/Agilent/07193112.jpg | https://proquiwebblobstorage.blob.core.windows.net/cdnfiles/nc/Productos/notfound.jpg
07193019 | Part Number | 5001-3738 | Rod for column holder of G1383A, SST | Application Compatibility Analytical Module Compatibility Column Compartment Technique LC UNSPSC Code 41115700 | 50,00 EUR | https://proquiwebblobstorage.blob.core.windows.net/cdnfiles/nc/Productos/notfound.jpg | https://proquiwebep.azureedge.net/cdnfiles/nc/Productos/notfound.jpg | https://proquiwebep.azureedge.net/cdnfiles/nc/Productos/Agilent/07193019.jpg | https://proquiwebblobstorage.blob.core.windows.net/cdnfiles/nc/Productos/notfound.jpg
07192919 | PEEK-Coated Fused Silica Capillaries | G1375-87321 | Capillary, PEEK/fused silica, 25 µm id, 220 mm length, 3x fittings. comes with 1x PEEK Microvalve (MLP) fittings plus 2x PEEK 10-32 fitting (WF) | Application Compatibility Cap-Nano Fitting Type Left End WF (Swagelok, PEEK, finger tight, winged screw) Fitting Type Right End WF (Swagelok, PEEK, finger tight, winged screw) Inner Diameter (ID) 0.025 mm Length 220 mm Material PEEK/FS Swage Status Fitting Left End Non-swaged Swage Status Fitting Right End Non-swaged Technique LC UNSPSC Code 41115720 | 146,00 EUR | https://proquiwebblobstorage.blob.core.windows.net/cdnfiles/nc/Productos/notfound.jpg | https://proquiwebep.azureedge.net/cdnfiles/nc/Productos/notfound.jpg | https://proquiwebep.azureedge.net/cdnfiles/nc/Productos/Agilent/07192919.jpg | https://proquiwebblobstorage.blob.core.windows.net/cdnfiles/nc/Productos/notfound.jpg
07201633 | VF-624ms Columns | CP9108 | J&W VF-624ms GC Column, 75 m, 0.53 mm, 3.00 μm, 7 inch cage. This is the most common GC column format compatible with Agilent 5890, 6890, 7820, 7890, 8860, and 8890 series GC systems and all non-Agilent GC systems with a similarly sized oven. | Capillary Tubing Fused Silica Film Thickness 3 µm Format 7 inch GC Column Type GC/MS Inner Diameter (ID) 0.53 mm Length 75 m Phase VF-624ms Polarity Mid Polarity Temperature Range -40 °C-265/280 °C UNSPSC Code 41115710 With Smart Key No | 1 884,00 EUR | https://www.agilent.com/store/images/products/Mega-Bore%20GC%20Column.jpg | https://proquiwebep.azureedge.net/cdnfiles/nc/Productos/notfound.jpg | https://proquiwebep.azureedge.net/cdnfiles/nc/Productos/Agilent/07201633.jpg | https://proquiwebep.azureedge.net/cdnfiles/nc/Productos/Agilent/07201633.jpg
07193113 | VWD Flow Cell and Repair Kits | G1314-60182 | High pressure flow cell, 10 mm, 14 µL for variable wavelength detector with RFID tag. for G1314B/C/E/F; G7114A/B | Application Compatibility Analytical Brand InfinityLab Module Compatibility Detector Path Length 10 mm System Compatibility 1100 LC System1120 LC System1200 LC System1220 Infinity II LC System1260 Infinity II LC System1260 Infinity II Prime LC System1260 Infinity LC System1290 Infinity II LC System1290 Infinity LC System Technique LC UNSPSC Code 41115701 Use With Instrument G1314BG1314CG1314EG1314FG7114AG7114B Volume 14 µL | 4 170,00 EUR | https://proquiwebblobstorage.blob.core.windows.net/cdnfiles/nc/Productos/notfound.jpg | https://proquiwebep.azureedge.net/cdnfiles/nc/Productos/notfound.jpg | https://proquiwebep.azureedge.net/cdnfiles/nc/Productos/Agilent/07193113.jpg | https://proquiwebblobstorage.blob.core.windows.net/cdnfiles/nc/Productos/notfound.jpg
07193020 | Seal Wash | 5001-3743 | 1050 Pump Seal Wash Seal | Module Compatibility Pump Technique LC UNSPSC Code 41105106 | 147,00 EUR | https://proquiwebblobstorage.blob.core.windows.net/cdnfiles/nc/Productos/notfound.jpg | https://proquiwebep.azureedge.net/cdnfiles/nc/Productos/notfound.jpg | https://proquiwebep.azureedge.net/cdnfiles/nc/Productos/Agilent/07193020.jpg | https://proquiwebblobstorage.blob.core.windows.net/cdnfiles/nc/Productos/notfound.jpg
07193114 | VWD Flow Cell and Repair Kits | G1314-60183 | Semi-micro flow cell, 6 mm, 5 µL for variable wavelength detector with RFID tag. for G1314B/C/E/F; G7114A/B | Application Compatibility Analytical Brand InfinityLab Module Compatibility Detector Path Length 6 mm System Compatibility 1100 LC System1120 LC System1200 LC System1220 Infinity II LC System1260 Infinity II LC System1260 Infinity II Prime LC System1260 Infinity LC System1290 Infinity II LC System1290 Infinity LC System Technique LC UNSPSC Code 41115701 Use With Instrument G1314BG1314CG1314EG1314FG7114AG7114B Volume 5 µL | 1 899,00 EUR | https://proquiwebblobstorage.blob.core.windows.net/cdnfiles/nc/Productos/notfound.jpg | https://proquiwebep.azureedge.net/cdnfiles/nc/Productos/notfound.jpg | https://proquiwebep.azureedge.net/cdnfiles/nc/Productos/Agilent/07193114.jpg | https://proquiwebblobstorage.blob.core.windows.net/cdnfiles/nc/Productos/notfound.jpg
07193021 | 80 nL Flow Cell | 5022-2146 | Union Adjustment Tool | Technique LC UNSPSC Code 41115700 | 48,00 EUR | https://proquiwebblobstorage.blob.core.windows.net/cdnfiles/nc/Productos/notfound.jpg | https://proquiwebep.azureedge.net/cdnfiles/nc/Productos/notfound.jpg | https://proquiwebep.azureedge.net/cdnfiles/nc/Productos/Agilent/07193021.jpg | https://proquiwebblobstorage.blob.core.windows.net/cdnfiles/nc/Productos/notfound.jpg
07193115 | Flow Cells for HPLC | G1314-60186 | Standard flow cell, 10 mm, 14 µL for variable wavelength detector with RFID tag. for G1314B/C/E/F; G7114A/B | Application Compatibility Analytical Brand InfinityLab Module Compatibility Detector Path Length 10 mm System Compatibility 1100 LC System1120 LC System1200 LC System1220 Infinity II LC System1260 Infinity II LC System1260 Infinity II Prime LC System1260 Infinity LC System1290 Infinity II LC System1290 Infinity LC System Technique LC UNSPSC Code 41115701 Use With Instrument G1314BG1314CG1314EG1314FG7114AG7114B Volume 14 µL | 1 801,00 EUR | https://proquiwebblobstorage.blob.core.windows.net/cdnfiles/nc/Productos/notfound.jpg | https://proquiwebep.azureedge.net/cdnfiles/nc/Productos/notfound.jpg | https://proquiwebep.azureedge.net/cdnfiles/nc/Productos/Agilent/07193115.jpg | https://proquiwebblobstorage.blob.core.windows.net/cdnfiles/nc/Productos/notfound.jpg
07193131 | Flow Cells for HPLC | G1315-60012 | Flow cell, standard, 10 mm, 13 µL, 120 bar. for Agilent G1315A/B, G1365A/B diode array and multiple wavelength detectors | Application Compatibility Analytical Module Compatibility Detector Path Length 10 mm System Compatibility 1100 LC System1200 LC System1220 Infinity II LC System Technique LC UNSPSC Code 41115701 Use With Instrument G1315AG1315BG1365AG1365B Volume 13 µL | 1 399,00 EUR | https://www.agilent.com/store/images/products/G1315-60012.jpg | https://proquiwebep.azureedge.net/cdnfiles/nc/Productos/notfound.jpg | https://proquiwebep.azureedge.net/cdnfiles/nc/Productos/Agilent/07193131.jpg | https://proquiwebep.azureedge.net/cdnfiles/nc/Productos/Agilent/07193131.jpg
07193022 | Pistons & Seals for HPLC | 5022-2175 | Plunger seal, 2 mm | Application Compatibility Analytical Module Compatibility Autosampler System Compatibility 1100 LC System1200 LC System Technique LC UNSPSC Code 41115715 Use With Instrument G1367DG1377AG1389A | 107,00 EUR | https://proquiwebblobstorage.blob.core.windows.net/cdnfiles/nc/Productos/notfound.jpg | https://proquiwebep.azureedge.net/cdnfiles/nc/Productos/notfound.jpg | https://proquiwebep.azureedge.net/cdnfiles/nc/Productos/Agilent/07193022.jpg | https://proquiwebblobstorage.blob.core.windows.net/cdnfiles/nc/Productos/notfound.jpg
07193116 | VWD Flow Cell and Repair Kits | G1314-60187 | Micro flow cell, 3 mm, 2 µL for variable wavelength detector with RFID tag. for G1314B/C/E/F; G7114A/B | Application Compatibility Analytical Brand InfinityLab Module Compatibility Detector Path Length 3 mm System Compatibility 1100 LC System1120 LC System1200 LC System1220 Infinity II LC System1260 Infinity II LC System1260 Infinity II Prime LC System1260 Infinity LC System1290 Infinity II LC System1290 Infinity LC System Technique LC UNSPSC Code 41115701 Use With Instrument G1314BG1314CG1314EG1314FG7114AG7114B Volume 2 µL | 2 532,00 EUR | https://proquiwebblobstorage.blob.core.windows.net/cdnfiles/nc/Productos/notfound.jpg | https://proquiwebep.azureedge.net/cdnfiles/nc/Productos/notfound.jpg | https://proquiwebep.azureedge.net/cdnfiles/nc/Productos/Agilent/07193116.jpg | https://proquiwebblobstorage.blob.core.windows.net/cdnfiles/nc/Productos/notfound.jpg
07193132 | DAD & MWD Supplies for HPLC | G1315-60015 | High-pressure micro cell, 6mm, 1.7ul, 400bar. for Agilent G1315A/B, G1365A/B diode array and multiple wavelength detectors | Application Compatibility Analytical Module Compatibility Detector Path Length 6 mm System Compatibility 1200 LC System1220 Infinity II LC System1260 Infinity II LC System1260 Infinity II Prime LC System1260 Infinity LC System Technique LC UNSPSC Code 41115701 Use With Instrument G1315BG1315CG1315DG1365BG1365CG1365DG7115AG7165A Volume 1.7 µL | 3 743,00 EUR | https://proquiwebblobstorage.blob.core.windows.net/cdnfiles/nc/Productos/notfound.jpg | https://proquiwebep.azureedge.net/cdnfiles/nc/Productos/notfound.jpg | https://proquiwebep.azureedge.net/cdnfiles/nc/Productos/Agilent/07193132.jpg | https://proquiwebblobstorage.blob.core.windows.net/cdnfiles/nc/Productos/notfound.jpg
07193023 | Repair Parts | 5022-2188 | Piston seal, prep flange, for G1361A preparative pump | Application Compatibility Preparative Module Compatibility Pump System Compatibility 1100 LC System Technique LC UNSPSC Code 41115700 Use With Instrument G1361A | 135,00 EUR | https://www.agilent.com/store/images/products/5022-2188.jpg | https://proquiwebep.azureedge.net/cdnfiles/nc/Productos/notfound.jpg | https://proquiwebep.azureedge.net/cdnfiles/nc/Productos/Agilent/07193023.jpg | https://proquiwebep.azureedge.net/cdnfiles/nc/Productos/Agilent/07193023.jpg
07193117 | Flow Cells for HPLC | G1314-65050 | Standard flow cell kit | Application Compatibility Analytical Module Compatibility Detector Technique LC UNSPSC Code 41115701 | 341,00 EUR | https://www.agilent.com/store/images/products/G1314-65050.jpg | https://proquiwebep.azureedge.net/cdnfiles/nc/Productos/notfound.jpg | https://proquiwebep.azureedge.net/cdnfiles/nc/Productos/Agilent/07193117.jpg | https://proquiwebep.azureedge.net/cdnfiles/nc/Productos/Agilent/07193117.jpg
07193133 | DAD & MWD Supplies for HPLC | G1315-60016 | Preparative flow cell SS 3mm path length. for G1315B/C/D; G1365B/C/D; G7115A; G7165A | Application Compatibility Preparative Module Compatibility Detector Path Length 3 mm System Compatibility 1100 LC System1200 LC System1220 Infinity II LC System1260 Infinity II LC System1260 Infinity II Prime LC System1260 Infinity II Purification system1260 Infinity LC System1290 Infinity II LC System1290 Infinity LC System Technique LC UNSPSC Code 41115701 Use With Instrument G1315BG1315CG1315DG1365BG1365CG1365DG7115AG7165A Volume 4 µL | 1 615,00 EUR | https://proquiwebblobstorage.blob.core.windows.net/cdnfiles/nc/Productos/notfound.jpg | https://proquiwebep.azureedge.net/cdnfiles/nc/Productos/notfound.jpg | https://proquiwebep.azureedge.net/cdnfiles/nc/Productos/Agilent/07193133.jpg | https://proquiwebblobstorage.blob.core.windows.net/cdnfiles/nc/Productos/notfound.jpg
07193134 | Flow Cells for HPLC | G1315-60017 | Preparative flow cell, quartz 0.3mm path. for G1315B/C/D; G1365B/C/D; G7115A; G7165A | Application Compatibility Preparative Module Compatibility Detector Path Length 0.3 mm System Compatibility 1100 LC System1200 LC System1220 Infinity II LC System1260 Infinity II LC System1260 Infinity II Prime LC System1260 Infinity II Purification system1260 Infinity LC System1290 Infinity II LC System1290 Infinity LC System Technique LC UNSPSC Code 41115701 Use With Instrument G1315BG1315CG1315DG1365BG1365CG1365DG7115AG7165A | 3 931,00 EUR | https://proquiwebblobstorage.blob.core.windows.net/cdnfiles/nc/Productos/notfound.jpg | https://proquiwebep.azureedge.net/cdnfiles/nc/Productos/notfound.jpg | https://proquiwebep.azureedge.net/cdnfiles/nc/Productos/Agilent/07193134.jpg | https://proquiwebblobstorage.blob.core.windows.net/cdnfiles/nc/Productos/notfound.jpg
07193024 | Filters & Mixers for HPLC | 5022-2192 | Filter assembly, preparative, 12.7mm ID, 2 µm, SST. For preparative LC | Application Compatibility Preparative Filter Assembly Material Stainless Steel Inner Diameter (ID) 12.7 mm Pore Size 2 µm Technique LC UNSPSC Code 41115700 | 29,00 EUR | https://www.agilent.com/store/images/products/5022-2192.jpg | https://proquiwebep.azureedge.net/cdnfiles/nc/Productos/notfound.jpg | https://proquiwebep.azureedge.net/cdnfiles/nc/Productos/Agilent/07193024.jpg | https://proquiwebep.azureedge.net/cdnfiles/nc/Productos/Agilent/07193024.jpg
07201634 | High Efficiency Columns | CP9109 | J&W VF-624ms GC Column, 30 m, 0.15 mm, 0.84 μm, 7 inch cage. This is the most common GC column format compatible with Agilent 5890, 6890, 7820, 7890, 8860, and 8890 series GC systems and all non-Agilent GC systems with a similarly sized oven. | Capillary Tubing Fused Silica Film Thickness 0.84 µm Format 7 inch GC Column Type GC/MS Inner Diameter (ID) 0.15 mm Length 30 m Phase VF-624ms Polarity Mid Polarity Temperature Range -40 °C-280/300 °C UNSPSC Code 41115710 With Smart Key No | 997,00 EUR | https://www.agilent.com/store/images/products/GC_Column_Box_PNP_%20680x680.jpg | https://proquiwebep.azureedge.net/cdnfiles/nc/Productos/notfound.jpg | https://proquiwebep.azureedge.net/cdnfiles/nc/Productos/Agilent/07201634.jpg | https://proquiwebep.azureedge.net/cdnfiles/nc/Productos/Agilent/07201634.jpg
07193118 | Part Number | G1314-65051 | Gasket No. 2 standard service | Application Compatibility Analytical Module Compatibility Detector Technique LC Use With Instrument G1314AG1314BG1314CG1314DG1314EG1314F | 192,00 EUR | https://proquiwebblobstorage.blob.core.windows.net/cdnfiles/nc/Productos/notfound.jpg | https://proquiwebep.azureedge.net/cdnfiles/nc/Productos/notfound.jpg | https://proquiwebep.azureedge.net/cdnfiles/nc/Productos/Agilent/07193118.jpg | https://proquiwebblobstorage.blob.core.windows.net/cdnfiles/nc/Productos/notfound.jpg
07193135 | Flow Cells for HPLC | G1315-60018 | Preparative flow cell quartz 0.06mm path. for G1315B/C/D; G1365B/C/D; G7115A; G7165A | Application Compatibility Preparative Module Compatibility Detector Path Length 0.06 mm System Compatibility 1100 LC System1200 LC System1220 Infinity II LC System1260 Infinity II LC System1260 Infinity II Prime LC System1260 Infinity II Purification system1260 Infinity LC System1290 Infinity II LC System1290 Infinity LC System Technique LC UNSPSC Code 41115701 Use With Instrument G1315BG1315CG1315DG1365BG1365CG1365DG7115AG7165A | 3 931,00 EUR | https://proquiwebblobstorage.blob.core.windows.net/cdnfiles/nc/Productos/notfound.jpg | https://proquiwebep.azureedge.net/cdnfiles/nc/Productos/notfound.jpg | https://proquiwebep.azureedge.net/cdnfiles/nc/Productos/Agilent/07193135.jpg | https://proquiwebblobstorage.blob.core.windows.net/cdnfiles/nc/Productos/notfound.jpg
07193119 | Cleaning & Maintenance Supplies for LC/MS | G1314-65052 | VWD micro flow cell kit; includes 2 windows, 2 gaskets #1, 2 gaskets #2 | UNSPSC Code 41115701 | 347,00 EUR | https://proquiwebblobstorage.blob.core.windows.net/cdnfiles/nc/Productos/notfound.jpg | https://proquiwebep.azureedge.net/cdnfiles/nc/Productos/notfound.jpg | https://proquiwebep.azureedge.net/cdnfiles/nc/Productos/Agilent/07193119.jpg | https://proquiwebblobstorage.blob.core.windows.net/cdnfiles/nc/Productos/notfound.jpg
07193235 | Supercritical Fluid Chromatography | G4301-60150 | Wash pump transfer line, for Agilent 1260 Infinity SFC | Technique LC UNSPSC Code 41105106 | 651,00 EUR | https://proquiwebblobstorage.blob.core.windows.net/cdnfiles/nc/Productos/notfound.jpg | https://proquiwebep.azureedge.net/cdnfiles/nc/Productos/notfound.jpg | https://proquiwebep.azureedge.net/cdnfiles/nc/Productos/Agilent/07193235.jpg | https://proquiwebblobstorage.blob.core.windows.net/cdnfiles/nc/Productos/notfound.jpg
07193136 | Flow Cells for HPLC | G1315-60022 | Flow cell, standard, RFID tag, 10 mm, 13 µL, 120 bar,. for Agilent G1315C/D, G1365C/D diode array multiple wavelength detectors | Application Compatibility Analytical Brand InfinityLab Module Compatibility Detector Path Length 10 mm System Compatibility 1200 LC System1220 Infinity II LC System1260 Infinity LC System Technique LC UNSPSC Code 41115700 Use With Instrument G1315CG1315DG1365CG1365DG7115AG7165A Volume 13 µL | 2 121,00 EUR | https://www.agilent.com/store/images/products/G1315-60022-Side2-2.jpg | https://proquiwebep.azureedge.net/cdnfiles/nc/Productos/notfound.jpg | https://proquiwebep.azureedge.net/cdnfiles/nc/Productos/Agilent/07193136.jpg | https://proquiwebep.azureedge.net/cdnfiles/nc/Productos/Agilent/07193136.jpg
07193120 | Cleaning & Maintenance Supplies for LC/MS | G1314-65054 | VWD high pressure flow cell kit; includes 2 windows, 2 Kapton gaskets and 2 PEEK rings | UNSPSC Code 41115701 | 650,00 EUR | https://proquiwebblobstorage.blob.core.windows.net/cdnfiles/nc/Productos/notfound.jpg | https://proquiwebep.azureedge.net/cdnfiles/nc/Productos/notfound.jpg | https://proquiwebep.azureedge.net/cdnfiles/nc/Productos/Agilent/07193120.jpg | https://proquiwebblobstorage.blob.core.windows.net/cdnfiles/nc/Productos/notfound.jpg
07193236 | Supercritical Fluid Chromatography | G4301-60160 | Wash pump transfer line, Freedom EVO workstation, for use with Agilent 1260 Infinity SFC | Technique LC UNSPSC Code 41105106 | 207,00 EUR | https://proquiwebblobstorage.blob.core.windows.net/cdnfiles/nc/Productos/notfound.jpg | https://proquiwebep.azureedge.net/cdnfiles/nc/Productos/notfound.jpg | https://proquiwebep.azureedge.net/cdnfiles/nc/Productos/Agilent/07193236.jpg | https://proquiwebblobstorage.blob.core.windows.net/cdnfiles/nc/Productos/notfound.jpg
07193137 | DAD & MWD Supplies for HPLC | G1315-60024 | Micro Flow cell 2 µL volume, 3 mm path, 120 bar max pressure. for Agilent G1315C/D, G1365C/D diode array multiple wavelength detectors | Application Compatibility Analytical Module Compatibility Detector Path Length 3 mm System Compatibility 1200 LC System1220 Infinity II LC System1260 Infinity II LC System1260 Infinity II Prime LC System1260 Infinity LC System Technique LC UNSPSC Code 41115700 Use With Instrument G1315BG1315CG1315DG1365BG1365CG1365DG7115AG7165A Volume 2 µL | 2 576,00 EUR | https://proquiwebblobstorage.blob.core.windows.net/cdnfiles/nc/Productos/notfound.jpg | https://proquiwebep.azureedge.net/cdnfiles/nc/Productos/notfound.jpg | https://proquiwebep.azureedge.net/cdnfiles/nc/Productos/Agilent/07193137.jpg | https://proquiwebblobstorage.blob.core.windows.net/cdnfiles/nc/Productos/notfound.jpg
07193121 | Cleaning & Maintenance Supplies for LC/MS | G1314-65056 | VWD semi-micro flow cell kit; includes 2 windows, 4 gaskets: 2 standard #1, 1 semi-micro #1, 1 semi-micro #2 | UNSPSC Code 41115700 | 341,00 EUR | https://proquiwebblobstorage.blob.core.windows.net/cdnfiles/nc/Productos/notfound.jpg | https://proquiwebep.azureedge.net/cdnfiles/nc/Productos/notfound.jpg | https://proquiwebep.azureedge.net/cdnfiles/nc/Productos/Agilent/07193121.jpg | https://proquiwebblobstorage.blob.core.windows.net/cdnfiles/nc/Productos/notfound.jpg
07193237 | DAD & MWD Supplies for HPLC | G4301-60200 | Flow cell for supercritical fluid chromatography, 400 bar,. for Agilent 1260 Infinity Diode Array and Multiple Wavelength Detector (G1315C/D) | Application Compatibility Supercritical Fluid Chromatography (SFC) Module Compatibility Detector System Compatibility 1260 Infinity II SFC System1260 Infinity II SFC/UHPLC Hybrid System Technique LC UNSPSC Code 41115701 Use With Instrument G1315CG1315D | 3 154,00 EUR | https://proquiwebblobstorage.blob.core.windows.net/cdnfiles/nc/Productos/notfound.jpg | https://proquiwebep.azureedge.net/cdnfiles/nc/Productos/notfound.jpg | https://proquiwebep.azureedge.net/cdnfiles/nc/Productos/Agilent/07193237.jpg | https://proquiwebblobstorage.blob.core.windows.net/cdnfiles/nc/Productos/notfound.jpg
07193138 | Flow Cells for HPLC | G1315-60025 | Semi Micro Flow cell 5 µL volume, 6 mm path, 120 bar max pressure. for Agilent G1315C/D, G1365C/D diode array multiple wavelength detectors | Application Compatibility Analytical Module Compatibility Detector Path Length 6 mm System Compatibility 1200 LC System1220 Infinity II LC System1260 Infinity II LC System1260 Infinity II Prime LC System1260 Infinity LC System Technique LC UNSPSC Code 41115700 Use With Instrument G1315BG1315CG1315DG1365BG1365CG1365DG7115AG7165A Volume 5 µL | 2 344,00 EUR | https://proquiwebblobstorage.blob.core.windows.net/cdnfiles/nc/Productos/notfound.jpg | https://proquiwebep.azureedge.net/cdnfiles/nc/Productos/notfound.jpg | https://proquiwebep.azureedge.net/cdnfiles/nc/Productos/Agilent/07193138.jpg | https://proquiwebblobstorage.blob.core.windows.net/cdnfiles/nc/Productos/notfound.jpg
07193122 | Flow Cells for HPLC | G1314-65061 | VWD standard D-type flow cell kit; includes 2 windows, 2 gaskets #1, 2 gaskets #2 | UNSPSC Code 41115701 | 240,00 EUR | https://proquiwebblobstorage.blob.core.windows.net/cdnfiles/nc/Productos/notfound.jpg | https://proquiwebep.azureedge.net/cdnfiles/nc/Productos/notfound.jpg | https://proquiwebep.azureedge.net/cdnfiles/nc/Productos/Agilent/07193122.jpg | https://proquiwebblobstorage.blob.core.windows.net/cdnfiles/nc/Productos/notfound.jpg
07193238 | Repair Parts | G4301-60210 | Check valve cartridge, SFC. For 1260 Infinity II SFC | Application Compatibility Supercritical Fluid Chromatography (SFC) Module Compatibility Pump System Compatibility 1260 Infinity II SFC System Technique LC UNSPSC Code 41105106 | 964,00 EUR | https://proquiwebblobstorage.blob.core.windows.net/cdnfiles/nc/Productos/notfound.jpg | https://proquiwebep.azureedge.net/cdnfiles/nc/Productos/notfound.jpg | https://proquiwebep.azureedge.net/cdnfiles/nc/Productos/Agilent/07193238.jpg | https://proquiwebblobstorage.blob.core.windows.net/cdnfiles/nc/Productos/notfound.jpg
07193139 | Tubing for HPLC | G1315-67306 | Tubing, PTFE-ESD, 80 cm length, 0.5 mm id, 1.6 mm od, with fittings for preprative flow cell | Inner Diameter (ID) 0.5 mm Length 800 mm Material PTFE Outer Diameter (OD) 1.6 mm Technique LC UNSPSC Code 40183000 | 106,00 EUR | https://proquiwebblobstorage.blob.core.windows.net/cdnfiles/nc/Productos/notfound.jpg | https://proquiwebep.azureedge.net/cdnfiles/nc/Productos/notfound.jpg | https://proquiwebep.azureedge.net/cdnfiles/nc/Productos/Agilent/07193139.jpg | https://proquiwebblobstorage.blob.core.windows.net/cdnfiles/nc/Productos/notfound.jpg
07193123 | Fittings for HPLC | G1314-65062 | Cell screws, 2/pk for G1314-60086 | Application Compatibility Analytical Module Compatibility Detector Technique LC UNSPSC Code 41115701 | 21,00 EUR | https://proquiwebblobstorage.blob.core.windows.net/cdnfiles/nc/Productos/notfound.jpg | https://proquiwebep.azureedge.net/cdnfiles/nc/Productos/notfound.jpg | https://proquiwebep.azureedge.net/cdnfiles/nc/Productos/Agilent/07193123.jpg | https://proquiwebblobstorage.blob.core.windows.net/cdnfiles/nc/Productos/notfound.jpg
07193239 | Supercritical Fluid Chromatography | G4301-60230 | Check valve holder, SFC. For 1260 Infinity II SFC | Application Compatibility Supercritical Fluid Chromatography (SFC) Module Compatibility Pump System Compatibility 1262 Infinity II SFC System Technique LC UNSPSC Code 41105106 | 357,00 EUR | https://proquiwebblobstorage.blob.core.windows.net/cdnfiles/nc/Productos/notfound.jpg | https://proquiwebep.azureedge.net/cdnfiles/nc/Productos/notfound.jpg | https://proquiwebep.azureedge.net/cdnfiles/nc/Productos/Agilent/07193239.jpg | https://proquiwebblobstorage.blob.core.windows.net/cdnfiles/nc/Productos/notfound.jpg
07193124 | Flow Cells for HPLC | G1314-65063 | Gasket No. 1 KIT | Application Compatibility Analytical Module Compatibility Detector Technique LC | 393,00 EUR | https://proquiwebblobstorage.blob.core.windows.net/cdnfiles/nc/Productos/notfound.jpg | https://proquiwebep.azureedge.net/cdnfiles/nc/Productos/notfound.jpg | https://proquiwebep.azureedge.net/cdnfiles/nc/Productos/Agilent/07193124.jpg | https://proquiwebblobstorage.blob.core.windows.net/cdnfiles/nc/Productos/notfound.jpg
07193140 | Flow Cells for HPLC | G1315-68710 | Front seals, 1.3 mm hole, PTFE, 12/pk. for use with DAD flow cell, standard, semi micro and bio-inert | Application Compatibility Analytical Module Compatibility Detector Technique LC UNSPSC Code 41115701 | 149,00 EUR | https://proquiwebblobstorage.blob.core.windows.net/cdnfiles/nc/Productos/notfound.jpg | https://proquiwebep.azureedge.net/cdnfiles/nc/Productos/notfound.jpg | https://proquiwebep.azureedge.net/cdnfiles/nc/Productos/Agilent/07193140.jpg | https://proquiwebblobstorage.blob.core.windows.net/cdnfiles/nc/Productos/notfound.jpg
07193240 | Supercritical Fluid Chromatography | G4301-60240 | Check valve gasket, SFC, 5/pk. For 1260 Infinity II SFC | Application Compatibility Supercritical Fluid Chromatography (SFC) Module Compatibility Pump System Compatibility 1260 Infinity II SFC System Technique LC UNSPSC Code 41105106 | 214,00 EUR | https://proquiwebblobstorage.blob.core.windows.net/cdnfiles/nc/Productos/notfound.jpg | https://proquiwebep.azureedge.net/cdnfiles/nc/Productos/notfound.jpg | https://proquiwebep.azureedge.net/cdnfiles/nc/Productos/Agilent/07193240.jpg | https://proquiwebblobstorage.blob.core.windows.net/cdnfiles/nc/Productos/notfound.jpg
07193125 | Flow Cells for HPLC | G1314-65064 | Gasket No.2 KIT | Application Compatibility Analytical Module Compatibility Detector Technique LC | 416,00 EUR | https://proquiwebblobstorage.blob.core.windows.net/cdnfiles/nc/Productos/notfound.jpg | https://proquiwebep.azureedge.net/cdnfiles/nc/Productos/notfound.jpg | https://proquiwebep.azureedge.net/cdnfiles/nc/Productos/Agilent/07193125.jpg | https://proquiwebblobstorage.blob.core.windows.net/cdnfiles/nc/Productos/notfound.jpg
07193141 | DAD & MWD Supplies for HPLC | G1315-68711 | Back seals, 2.3 mm hole, PTFE, 12/pk. for use with DAD flow cell, standard, semi micro and bio-inert | Application Compatibility Analytical Module Compatibility Detector Technique LC UNSPSC Code 41115701 | 149,00 EUR | https://proquiwebblobstorage.blob.core.windows.net/cdnfiles/nc/Productos/notfound.jpg | https://proquiwebep.azureedge.net/cdnfiles/nc/Productos/notfound.jpg | https://proquiwebep.azureedge.net/cdnfiles/nc/Productos/Agilent/07193141.jpg | https://proquiwebblobstorage.blob.core.windows.net/cdnfiles/nc/Productos/notfound.jpg
07193241 | Supercritical Fluid Chromatography | G4301-60241 | Check valve gasket outlet, SFC. For 1260 Infinity II SFC | Application Compatibility Supercritical Fluid Chromatography (SFC) Module Compatibility Pump System Compatibility 1260 Infinity II SFC System Technique LC UNSPSC Code 41105106 | 148,00 EUR | https://proquiwebblobstorage.blob.core.windows.net/cdnfiles/nc/Productos/notfound.jpg | https://proquiwebep.azureedge.net/cdnfiles/nc/Productos/notfound.jpg | https://proquiwebep.azureedge.net/cdnfiles/nc/Productos/Agilent/07193241.jpg | https://proquiwebblobstorage.blob.core.windows.net/cdnfiles/nc/Productos/notfound.jpg
07193242 | Supercritical Fluid Chromatography | G4301-60250 | Pump seal, Aurora SFC Fusion A5 unit, for use with Agilent 1260 Infinity SFC, 2/pk | Application Compatibility Supercritical Fluid Chromatography (SFC) Module Compatibility Pump UNSPSC Code 41105106 | 336,00 EUR | https://proquiwebblobstorage.blob.core.windows.net/cdnfiles/nc/Productos/notfound.jpg | https://proquiwebep.azureedge.net/cdnfiles/nc/Productos/notfound.jpg | https://proquiwebep.azureedge.net/cdnfiles/nc/Productos/Agilent/07193242.jpg | https://proquiwebblobstorage.blob.core.windows.net/cdnfiles/nc/Productos/notfound.jpg
07193142 | Repair Parts | G1315-68712 | Cell repair kit for standard flow cell, for Agilent diode array and multiple wavelength detectors. Includes window screw kit, hexagonal wrench, 4 mm, seal kit | UNSPSC Code 41115701 | 504,00 EUR | https://proquiwebblobstorage.blob.core.windows.net/cdnfiles/nc/Productos/notfound.jpg | https://proquiwebep.azureedge.net/cdnfiles/nc/Productos/notfound.jpg | https://proquiwebep.azureedge.net/cdnfiles/nc/Productos/Agilent/07193142.jpg | https://proquiwebblobstorage.blob.core.windows.net/cdnfiles/nc/Productos/notfound.jpg
07193128 | Flow Cells for HPLC | G1315-27705 | Cell housing for quartz prep flow cells. for G1315B/C/D; G1365B/C/D; G7115A; G7165A | Application Compatibility Preparative Module Compatibility Detector System Compatibility 1100 LC System1200 LC System1220 Infinity II LC System1260 Infinity II LC System1260 Infinity II Prime LC System1260 Infinity II Purification system1260 Infinity LC System1290 Infinity II LC System1290 Infinity LC System Technique LC UNSPSC Code 41115700 Use With Instrument G1315BG1315CG1315DG1365BG1365CG1365DG7115AG7165A | 165,00 EUR | https://proquiwebblobstorage.blob.core.windows.net/cdnfiles/nc/Productos/notfound.jpg | https://proquiwebep.azureedge.net/cdnfiles/nc/Productos/notfound.jpg | https://proquiwebep.azureedge.net/cdnfiles/nc/Productos/Agilent/07193128.jpg | https://proquiwebblobstorage.blob.core.windows.net/cdnfiles/nc/Productos/notfound.jpg
07193243 | Supercritical Fluid Chromatography | G4301-60260 | Booster pump head, for Agilent 1260 Infinity SFC | Application Compatibility Supercritical Fluid Chromatography (SFC) Module Compatibility Pump Technique LC UNSPSC Code 41105106 | 528,00 EUR | https://proquiwebblobstorage.blob.core.windows.net/cdnfiles/nc/Productos/notfound.jpg | https://proquiwebep.azureedge.net/cdnfiles/nc/Productos/notfound.jpg | https://proquiwebep.azureedge.net/cdnfiles/nc/Productos/Agilent/07193243.jpg | https://proquiwebblobstorage.blob.core.windows.net/cdnfiles/nc/Productos/notfound.jpg
07193143 | DAD & MWD Supplies for HPLC | G1315-68713 | VWD semi-micro cell repair kit; includes window screw kit, 4 mm hexagonal wrench and seal kits | UNSPSC Code 41115701 | 504,00 EUR | https://www.agilent.com/store/images/products/Lc68713.gif | https://proquiwebep.azureedge.net/cdnfiles/nc/Productos/notfound.jpg | https://proquiwebep.azureedge.net/cdnfiles/nc/Productos/Agilent/07193143.jpg | https://proquiwebep.azureedge.net/cdnfiles/nc/Productos/Agilent/07193143.jpg
07193129 | Part Number | G1315-45001 | Holmium oxide filter lever | Application Compatibility Analytical Module Compatibility Detector Technique LC UNSPSC Code 41115700 | 43,00 EUR | https://proquiwebblobstorage.blob.core.windows.net/cdnfiles/nc/Productos/notfound.jpg | https://proquiwebep.azureedge.net/cdnfiles/nc/Productos/notfound.jpg | https://proquiwebep.azureedge.net/cdnfiles/nc/Productos/Agilent/07193129.jpg | https://proquiwebblobstorage.blob.core.windows.net/cdnfiles/nc/Productos/notfound.jpg
07193244 | Supercritical Fluid Chromatography | G4301-60300 | Carbon dioxide supply line, for Agilent 1260 Infinity SFC | Technique LC UNSPSC Code 41105106 | 555,00 EUR | https://proquiwebblobstorage.blob.core.windows.net/cdnfiles/nc/Productos/notfound.jpg | https://proquiwebep.azureedge.net/cdnfiles/nc/Productos/notfound.jpg | https://proquiwebep.azureedge.net/cdnfiles/nc/Productos/Agilent/07193244.jpg | https://proquiwebblobstorage.blob.core.windows.net/cdnfiles/nc/Productos/notfound.jpg
07193144 | DAD & MWD Supplies for HPLC | G1315-68716 | Nanoliter Flow Cell - 80 nL, 6mm, 5bar. Contains quartz flow cell with 6 mm path length and 80 nL volume and connecting capillaries, maximum 50 bar pressure | Application Compatibility Cap-Nano Module Compatibility Detector Path Length 6 mm System Compatibility 1200 LC System1220 Infinity II LC System1260 Infinity II LC System1260 Infinity II Prime LC System1260 Infinity LC System Technique LC UNSPSC Code 41115700 Use With Instrument G1315BG1315CG1315DG1365BG1365CG1365DG7115AG7165A Volume 0.08 µL | 4 518,00 EUR | https://proquiwebblobstorage.blob.core.windows.net/cdnfiles/nc/Productos/notfound.jpg | https://proquiwebep.azureedge.net/cdnfiles/nc/Productos/notfound.jpg | https://proquiwebep.azureedge.net/cdnfiles/nc/Productos/Agilent/07193144.jpg | https://proquiwebblobstorage.blob.core.windows.net/cdnfiles/nc/Productos/notfound.jpg
07193130 | DAD & MWD Supplies for HPLC | G1315-60011 | Semi-micro flow cell, 6mm, 5ul, 120bar. for Agilent G1315A/B, G1365A/B diode array and multiple wavelength detectors | Application Compatibility Analytical Module Compatibility Detector Path Length 6 mm System Compatibility 1100 LC System1200 LC System1220 Infinity II LC System Technique LC UNSPSC Code 41115701 Use With Instrument G1315AG1315BG1365AG1365B Volume 5 µL | 1 399,00 EUR | https://proquiwebblobstorage.blob.core.windows.net/cdnfiles/nc/Productos/notfound.jpg | https://proquiwebep.azureedge.net/cdnfiles/nc/Productos/notfound.jpg | https://proquiwebep.azureedge.net/cdnfiles/nc/Productos/Agilent/07193130.jpg | https://proquiwebblobstorage.blob.core.windows.net/cdnfiles/nc/Productos/notfound.jpg
07201635 | VF-624ms Columns | CP9110 | J&W VF-624ms GC Column, 40 m, 0.15 mm, 0.84 μm, 7 inch cage. This is the most common GC column format compatible with Agilent 5890, 6890, 7820, 7890, 8860, and 8890 series GC systems and all non-Agilent GC systems with a similarly sized oven. | Capillary Tubing Fused Silica Film Thickness 0.84 µm Format 7 inch GC Column Type GC/MS Inner Diameter (ID) 0.15 mm Length 40 m Phase VF-624ms Polarity Mid Polarity Temperature Range -40 °C-280/300 °C UNSPSC Code 41115710 With Smart Key No | 1 292,00 EUR | https://www.agilent.com/store/images/products/GC_Column_Box_PNP_%20680x680.jpg | https://proquiwebep.azureedge.net/cdnfiles/nc/Productos/notfound.jpg | https://proquiwebep.azureedge.net/cdnfiles/nc/Productos/Agilent/07201635.jpg | https://proquiwebep.azureedge.net/cdnfiles/nc/Productos/Agilent/07201635.jpg
07193245 | Supercritical Fluid Chromatography | G4301-60310 | Pump transfer line, for Agilent 1260 Infinity SFC | Technique LC UNSPSC Code 41105106 | 144,00 EUR | https://proquiwebblobstorage.blob.core.windows.net/cdnfiles/nc/Productos/notfound.jpg | https://proquiwebep.azureedge.net/cdnfiles/nc/Productos/notfound.jpg | https://proquiwebep.azureedge.net/cdnfiles/nc/Productos/Agilent/07193245.jpg | https://proquiwebblobstorage.blob.core.windows.net/cdnfiles/nc/Productos/notfound.jpg
07193145 | 500 nL Flow Cell | G1315-68724 | Semi-nano flow cell kit, 10mm, 500nL, 5bar. Contains quartz flow cell with 10 mm path length and 500 nL volume and connecting capillaries, max 50 bar pressure | Application Compatibility Cap-Nano Module Compatibility Detector Path Length 10 mm System Compatibility 1200 LC System1220 Infinity II LC System1260 Infinity II LC System1260 Infinity II Prime LC System1260 Infinity LC System Technique LC UNSPSC Code 41115700 Use With Instrument G1315BG1315CG1315DG1365BG1365CG1365DG7115AG7165A Volume 0.5 µL | 3 910,00 EUR | https://proquiwebblobstorage.blob.core.windows.net/cdnfiles/nc/Productos/notfound.jpg | https://proquiwebep.azureedge.net/cdnfiles/nc/Productos/notfound.jpg | https://proquiwebep.azureedge.net/cdnfiles/nc/Productos/Agilent/07193145.jpg | https://proquiwebblobstorage.blob.core.windows.net/cdnfiles/nc/Productos/notfound.jpg
07193246 | Supercritical Fluid Chromatography | G4301-60320 | Transfer line, return, for Agilent 1260 Infinity SFC | Technique LC UNSPSC Code 41105106 | 140,00 EUR | https://proquiwebblobstorage.blob.core.windows.net/cdnfiles/nc/Productos/notfound.jpg | https://proquiwebep.azureedge.net/cdnfiles/nc/Productos/notfound.jpg | https://proquiwebep.azureedge.net/cdnfiles/nc/Productos/Agilent/07193246.jpg | https://proquiwebblobstorage.blob.core.windows.net/cdnfiles/nc/Productos/notfound.jpg
07193146 | 500 nL Flow Cell | G1315-80001 | Quartz cell body, 10mm. for 500nL Flow Cell (p/n G1315-68724) | Application Compatibility Cap-Nano Module Compatibility Detector Path Length 10 mm System Compatibility 1100 LC System1220 Infinity II LC System1260 Infinity II LC System1260 Infinity II Prime LC System1260 Infinity LC System1290 Infinity II LC System1290 Infinity LC System Technique LC UNSPSC Code 41115700 Use With Instrument G1315BG1315CG1315DG1365BG1365CG1365DG7115AG7165A | 1 542,00 EUR | https://proquiwebblobstorage.blob.core.windows.net/cdnfiles/nc/Productos/notfound.jpg | https://proquiwebep.azureedge.net/cdnfiles/nc/Productos/notfound.jpg | https://proquiwebep.azureedge.net/cdnfiles/nc/Productos/Agilent/07193146.jpg | https://proquiwebblobstorage.blob.core.windows.net/cdnfiles/nc/Productos/notfound.jpg
07193343 | Preparative Flow Cell | G1314-60025 | Preparative flow cell for VWD, 0.3 mm path length, with RFID tag. 50 bar max pressure, for G7114A;G7114B | Application Compatibility Preparative Brand InfinityLab Module Compatibility Detector Path Length 0.3 mm System Compatibility 1260 Infinity II Purification system1290 Infinity II Purification system Technique LC UNSPSC Code 41115700 Use With Instrument G7114AG7114B | 3 779,00 EUR | https://proquiwebblobstorage.blob.core.windows.net/cdnfiles/nc/Productos/notfound.jpg | https://proquiwebep.azureedge.net/cdnfiles/nc/Productos/notfound.jpg | https://proquiwebep.azureedge.net/cdnfiles/nc/Productos/Agilent/07193343.jpg | https://proquiwebblobstorage.blob.core.windows.net/cdnfiles/nc/Productos/notfound.jpg
07193148 | Maintenance Kits for HPLC | G1315-80004 | Quartz body, 0.3 mm for prep flow cell | Application Compatibility Preparative Module Compatibility Detector System Compatibility 1100 LC System1200 LC System Technique LC UNSPSC Code 41115700 | 3 067,00 EUR | https://proquiwebblobstorage.blob.core.windows.net/cdnfiles/nc/Productos/notfound.jpg | https://proquiwebep.azureedge.net/cdnfiles/nc/Productos/notfound.jpg | https://proquiwebep.azureedge.net/cdnfiles/nc/Productos/Agilent/07193148.jpg | https://proquiwebblobstorage.blob.core.windows.net/cdnfiles/nc/Productos/notfound.jpg
07193247 | Supercritical Fluid Chromatography | G4301-60350 | T-connector, for Valco valve, for Agilent 1260 Infinity SFC | Application Compatibility AnalyticalSupercritical Fluid Chromatography (SFC) Port Type 1 Female Port Type 2 Female Technique LC UNSPSC Code 41105106 Union Type TEE | 364,00 EUR | https://proquiwebblobstorage.blob.core.windows.net/cdnfiles/nc/Productos/notfound.jpg | https://proquiwebep.azureedge.net/cdnfiles/nc/Productos/notfound.jpg | https://proquiwebep.azureedge.net/cdnfiles/nc/Productos/Agilent/07193247.jpg | https://proquiwebblobstorage.blob.core.windows.net/cdnfiles/nc/Productos/notfound.jpg
07193344 | Preparative Flow Cell | G1315-67304 | Outlet tubing, PTFE-ESD, 2 m length, 1.0 mm id, 1.6 mm od, with fittings (for 100 - 300 mL/min), for VWD preparative flow cells 0.06 mm and 0.3 mm | Inner Diameter (ID) 1 mm Length 2000 mm Material PTFE Module Compatibility Detector Outer Diameter (OD) 1.6 mm Technique LC UNSPSC Code 41115701 | 140,00 EUR | https://proquiwebblobstorage.blob.core.windows.net/cdnfiles/nc/Productos/notfound.jpg | https://proquiwebep.azureedge.net/cdnfiles/nc/Productos/notfound.jpg | https://proquiwebep.azureedge.net/cdnfiles/nc/Productos/Agilent/07193344.jpg | https://proquiwebblobstorage.blob.core.windows.net/cdnfiles/nc/Productos/notfound.jpg
07193149 | 500 nL Flow Cell | G1315-87101 | Cell seal assembly for 500 nL flow cell. for 500nL Flow Cell (p/n G1315-68724) | Application Compatibility Cap-Nano Module Compatibility Detector System Compatibility 1100 LC System1220 Infinity II LC System1260 Infinity II LC System1260 Infinity II Prime LC System1260 Infinity LC System1290 Infinity II LC System1290 Infinity LC System Technique LC UNSPSC Code 41113000 Use With Instrument G1315BG1315CG1315DG1365BG1365CG1365DG7115AG7165A Volume 0.5 µL | 152,00 EUR | https://proquiwebblobstorage.blob.core.windows.net/cdnfiles/nc/Productos/notfound.jpg | https://proquiwebep.azureedge.net/cdnfiles/nc/Productos/notfound.jpg | https://proquiwebep.azureedge.net/cdnfiles/nc/Productos/Agilent/07193149.jpg | https://proquiwebblobstorage.blob.core.windows.net/cdnfiles/nc/Productos/notfound.jpg
07193248 | Inlet and Outlet Valves | G4301-60501 | Low dispersion nozzle kit, for 1260 Infinity II SFC control module G4301A | Application Compatibility Supercritical Fluid Chromatography (SFC) Brand InfinityLab System Compatibility 1260 Infinity II LC System Technique LC UNSPSC Code 41105106 | 10 100,00 EUR | https://proquiwebblobstorage.blob.core.windows.net/cdnfiles/nc/Productos/notfound.jpg | https://proquiwebep.azureedge.net/cdnfiles/nc/Productos/notfound.jpg | https://proquiwebep.azureedge.net/cdnfiles/nc/Productos/Agilent/07193248.jpg | https://proquiwebblobstorage.blob.core.windows.net/cdnfiles/nc/Productos/notfound.jpg
07193345 | Flow Cells for HPLC | G1315-67305 | Outlet tubing, PTFE-ESD, 2 m length, 0.8 mm id, 1.6 mm od, with fittings (up to 100 mL/min), for VWD preparative flow cells 0.06 mm and 0.3 mm | Inner Diameter (ID) 0.8 mm Length 2000 mm Material PTFE Module Compatibility Detector Outer Diameter (OD) 1.6 mm Technique LC UNSPSC Code 41115701 | 114,00 EUR | https://proquiwebblobstorage.blob.core.windows.net/cdnfiles/nc/Productos/notfound.jpg | https://proquiwebep.azureedge.net/cdnfiles/nc/Productos/notfound.jpg | https://proquiwebep.azureedge.net/cdnfiles/nc/Productos/Agilent/07193345.jpg | https://proquiwebblobstorage.blob.core.windows.net/cdnfiles/nc/Productos/notfound.jpg
07193249 | Pump Valves & Supplies for HPLC | G4302-60066 | Inlet valve for SFC pump,. for Agilent 1260 Infinity SFC LC. Inlet valve with integrated seal | Application Compatibility Supercritical Fluid Chromatography (SFC) Module Compatibility Pump System Compatibility 1260 Infinity II SFC System Technique LC UNSPSC Code 41115700 | 627,00 EUR | https://proquiwebblobstorage.blob.core.windows.net/cdnfiles/nc/Productos/notfound.jpg | https://proquiwebep.azureedge.net/cdnfiles/nc/Productos/notfound.jpg | https://proquiwebep.azureedge.net/cdnfiles/nc/Productos/Agilent/07193249.jpg | https://proquiwebblobstorage.blob.core.windows.net/cdnfiles/nc/Productos/notfound.jpg
07193150 | 80 nL Flow Cell | G1315-87102 | Cell seal assembly, 80 nL. for 80nL Flow Cell (p/n G1315-68716) | Application Compatibility Cap-Nano Module Compatibility Detector Path Length 6 mm System Compatibility 1100 LC System1220 Infinity II LC System1260 Infinity II LC System1260 Infinity II Prime LC System1260 Infinity LC System1290 Infinity II LC System1290 Infinity LC System Technique LC UNSPSC Code 41105106 Use With Instrument G1315BG1315CG1315DG1365BG1365CG1365DG7115AG7165A Volume 0.08 µL | 54,00 EUR | https://proquiwebblobstorage.blob.core.windows.net/cdnfiles/nc/Productos/notfound.jpg | https://proquiwebep.azureedge.net/cdnfiles/nc/Productos/notfound.jpg | https://proquiwebep.azureedge.net/cdnfiles/nc/Productos/Agilent/07193150.jpg | https://proquiwebblobstorage.blob.core.windows.net/cdnfiles/nc/Productos/notfound.jpg
07193346 | Pistons & Seals for HPLC | G1361-22402 | Piston, sapphire for prep G1361A prep pump | Application Compatibility Preparative Material Saphire Module Compatibility Pump System Compatibility 1100 LC System Technique LC UNSPSC Code 41105106 Use With Instrument G1361A | 552,00 EUR | https://proquiwebblobstorage.blob.core.windows.net/cdnfiles/nc/Productos/notfound.jpg | https://proquiwebep.azureedge.net/cdnfiles/nc/Productos/notfound.jpg | https://proquiwebep.azureedge.net/cdnfiles/nc/Productos/Agilent/07193346.jpg | https://proquiwebblobstorage.blob.core.windows.net/cdnfiles/nc/Productos/notfound.jpg
07193250 | Supercritical Fluid Chromatography | G4309-68715 | SFC/MS connection/splitter kit | Application Compatibility Supercritical Fluid Chromatography (SFC) System Compatibility 1260 Infinity II SFC System1260 Infinity II SFC/UHPLC Hybrid System Technique LC/MS UNSPSC Code 41115720 | 2 886,00 EUR | https://proquiwebblobstorage.blob.core.windows.net/cdnfiles/nc/Productos/notfound.jpg | https://proquiwebep.azureedge.net/cdnfiles/nc/Productos/notfound.jpg | https://proquiwebep.azureedge.net/cdnfiles/nc/Productos/Agilent/07193250.jpg | https://proquiwebblobstorage.blob.core.windows.net/cdnfiles/nc/Productos/notfound.jpg
07193151 | Column Thermostat Accessories for HPLC | G1316-60001 | Thermal column insulation enclosure kit | Application Compatibility Analytical Module Compatibility Column Compartment System Compatibility 1100 LC System1200 LC System Technique LC UNSPSC Code 41115720 Use With Instrument G1316A | 762,00 EUR | https://proquiwebblobstorage.blob.core.windows.net/cdnfiles/nc/Productos/notfound.jpg | https://proquiwebep.azureedge.net/cdnfiles/nc/Productos/notfound.jpg | https://proquiwebep.azureedge.net/cdnfiles/nc/Productos/Agilent/07193151.jpg | https://proquiwebblobstorage.blob.core.windows.net/cdnfiles/nc/Productos/notfound.jpg
07193347 | Solvent Filters and Frit Adapters | G1361-23204 | Frit adapter, preparative, PTFE, for 4 mm OD tubing. For PN 3150-0944 | Application Compatibility Preparative Filter Assembly Material PTFE Inner Diameter (ID) 4.7 mm Technique LC UNSPSC Code 41115700 | 19,00 EUR | https://proquiwebblobstorage.blob.core.windows.net/cdnfiles/nc/Productos/notfound.jpg | https://proquiwebep.azureedge.net/cdnfiles/nc/Productos/notfound.jpg | https://proquiwebep.azureedge.net/cdnfiles/nc/Productos/Agilent/07193347.jpg | https://proquiwebblobstorage.blob.core.windows.net/cdnfiles/nc/Productos/notfound.jpg
07193152 | Heat Exchanger for HPLC | G1316-80002 | Heat exchanger, high temperature, 1.6 µL, 0.12 mm id, 'Right'. L-shape | Application Compatibility Analytical Material ST Module Compatibility Column Compartment System Compatibility 1200 LC System1260 Infinity LC System Technique LC UNSPSC Code 41115700 Use With Instrument G1316BG1316C Volume 1.6 µL | 356,00 EUR | https://proquiwebblobstorage.blob.core.windows.net/cdnfiles/nc/Productos/notfound.jpg | https://proquiwebep.azureedge.net/cdnfiles/nc/Productos/notfound.jpg | https://proquiwebep.azureedge.net/cdnfiles/nc/Productos/Agilent/07193152.jpg | https://proquiwebblobstorage.blob.core.windows.net/cdnfiles/nc/Productos/notfound.jpg
07193251 | Kits | G7104-68741 | Preventive Maintenance Kit for 1260/1290 Infinity II Flexible Pumps . and 1290 Infinity Quaternary Pump with Long Life or Easy Maintenance Pump Heads | Application Compatibility Analytical Brand InfinityLab Module Compatibility Pump System Compatibility 1290 Infinity II LC System1290 Infinity LC System Technique LC UNSPSC Code 41105106 Use With Instrument G4204AG7104AG7104C | 675,00 EUR | https://proquiwebblobstorage.blob.core.windows.net/cdnfiles/nc/Productos/notfound.jpg | https://proquiwebep.azureedge.net/cdnfiles/nc/Productos/notfound.jpg | https://proquiwebep.azureedge.net/cdnfiles/nc/Productos/Agilent/07193251.jpg | https://proquiwebblobstorage.blob.core.windows.net/cdnfiles/nc/Productos/notfound.jpg
07193348 | Solvent Filters and Frit Adapters | G1361-23205 | Frit adapter, preparative, PTFE, for 3/16' OD tubing (4.7mm). For PN 3150-0944 | Application Compatibility Preparative Filter Assembly Material PTFE Inner Diameter (ID) 4.7 mm Technique LC UNSPSC Code 41115700 | 27,00 EUR | https://proquiwebblobstorage.blob.core.windows.net/cdnfiles/nc/Productos/notfound.jpg | https://proquiwebep.azureedge.net/cdnfiles/nc/Productos/notfound.jpg | https://proquiwebep.azureedge.net/cdnfiles/nc/Productos/Agilent/07193348.jpg | https://proquiwebblobstorage.blob.core.windows.net/cdnfiles/nc/Productos/notfound.jpg
07193153 | Heat Exchanger for HPLC | G1316-80003 | Heat exchanger, high temperature, 1.6 µL, 0.12 mm id, 'Left'. L-shape | Application Compatibility Analytical Material ST Module Compatibility Column Compartment System Compatibility 1200 LC System1260 Infinity LC System Technique LC UNSPSC Code 41115700 Use With Instrument G1316BG1316C Volume 1.6 µL | 356,00 EUR | https://proquiwebblobstorage.blob.core.windows.net/cdnfiles/nc/Productos/notfound.jpg | https://proquiwebep.azureedge.net/cdnfiles/nc/Productos/notfound.jpg | https://proquiwebep.azureedge.net/cdnfiles/nc/Productos/Agilent/07193153.jpg | https://proquiwebblobstorage.blob.core.windows.net/cdnfiles/nc/Productos/notfound.jpg
07193252 | Pump Valves for HPLC | G7111-60061 | Purge valve, short, with PTFE frit, 600 bar | Application Compatibility Analytical Module Compatibility Pump System Compatibility 1120 LC System1220 Infinity II LC System1260 Infinity II LC System1260 Infinity II SFC System Technique LC UNSPSC Code 41105106 Use With Instrument G7110BG7111AG7111BG7112B | 480,00 EUR | https://www.agilent.com/store/images/products/G7111-60061.jpg | https://proquiwebep.azureedge.net/cdnfiles/nc/Productos/notfound.jpg | https://proquiwebep.azureedge.net/cdnfiles/nc/Productos/Agilent/07193252.jpg | https://proquiwebep.azureedge.net/cdnfiles/nc/Productos/Agilent/07193252.jpg
07193349 | Bottle Head Assemblies for HPLC | G1361-60008 | Inlet tubing, SS for pressurized solvent | Application Compatibility Preparative System Compatibility 1100 LC System1200 LC System Technique LC UNSPSC Code 41115700 | 742,00 EUR | https://proquiwebblobstorage.blob.core.windows.net/cdnfiles/nc/Productos/notfound.jpg | https://proquiwebep.azureedge.net/cdnfiles/nc/Productos/notfound.jpg | https://proquiwebep.azureedge.net/cdnfiles/nc/Productos/Agilent/07193349.jpg | https://proquiwebblobstorage.blob.core.windows.net/cdnfiles/nc/Productos/notfound.jpg
07193154 | Heat Exchanger for HPLC | G1316-80004 | Heat exchanger / Cooler, 1.5 µL | Application Compatibility Analytical Material ST Module Compatibility Column Compartment System Compatibility 1200 LC System1260 Infinity LC System Technique LC UNSPSC Code 41115700 Use With Instrument G1316BG1316C Volume 1.5 µL | 362,00 EUR | https://proquiwebblobstorage.blob.core.windows.net/cdnfiles/nc/Productos/notfound.jpg | https://proquiwebep.azureedge.net/cdnfiles/nc/Productos/notfound.jpg | https://proquiwebep.azureedge.net/cdnfiles/nc/Productos/Agilent/07193154.jpg | https://proquiwebblobstorage.blob.core.windows.net/cdnfiles/nc/Productos/notfound.jpg
07193253 | 1290 Infinity II LC Systems | G7116-60006 | Divider assembly, for use with the G7116A/B multi column thermostat, in case of different temperature zones (right and left) are used. | Application Compatibility Analytical Brand InfinityLab Module Compatibility Column Compartment Technique LC UNSPSC Code 41115700 | 72,00 EUR | https://www.agilent.com/store/images/products/G7116-60006_320x320.jpg | https://proquiwebep.azureedge.net/cdnfiles/nc/Productos/notfound.jpg | https://proquiwebep.azureedge.net/cdnfiles/nc/Productos/Agilent/07193253.jpg | https://proquiwebep.azureedge.net/cdnfiles/nc/Productos/Agilent/07193253.jpg
07193350 | Inlet and Outlet Valves | G1361-60012 | Valve assemblies inlet/outlet for preparative pump | Application Compatibility Preparative Module Compatibility Pump Technique LC UNSPSC Code 41115700 Use With Instrument G1361A | 168,00 EUR | https://www.agilent.com/store/images/products/G1361-60012.jpg | https://proquiwebep.azureedge.net/cdnfiles/nc/Productos/notfound.jpg | https://proquiwebep.azureedge.net/cdnfiles/nc/Productos/Agilent/07193350.jpg | https://proquiwebep.azureedge.net/cdnfiles/nc/Productos/Agilent/07193350.jpg
07193155 | Supplies | G1316-80012 | Heat exchanger for Agilent 1290 Series LC, long, down. L-shape | Application Compatibility Analytical Material ST Module Compatibility Column Compartment System Compatibility 1290 Infinity LC System Technique LC UNSPSC Code 41115720 Use With Instrument G1316C Volume 1 µL | 1 244,00 EUR | https://proquiwebblobstorage.blob.core.windows.net/cdnfiles/nc/Productos/notfound.jpg | https://proquiwebep.azureedge.net/cdnfiles/nc/Productos/notfound.jpg | https://proquiwebep.azureedge.net/cdnfiles/nc/Productos/Agilent/07193155.jpg | https://proquiwebblobstorage.blob.core.windows.net/cdnfiles/nc/Productos/notfound.jpg
07193254 | Heat Exchanger for HPLC | G7116-60015 | InfinityLab Quick-Connect heat exchanger, standard. 0.12mm ID, 1.6µL | Application Compatibility Analytical Brand InfinityLab Material ST Module Compatibility Column Compartment System Compatibility 1260 Infinity II LC System1260 Infinity II Prime LC System1260 Infinity II SFC System1290 Infinity II LC System Technique LC UNSPSC Code 41115700 Use With Instrument G7116AG7116B Volume 1.6 µL | 297,00 EUR | https://www.agilent.com/store/images/products/G7116-60015.jpg | https://proquiwebep.azureedge.net/cdnfiles/nc/Productos/notfound.jpg | https://proquiwebep.azureedge.net/cdnfiles/nc/Productos/Agilent/07193254.jpg | https://proquiwebep.azureedge.net/cdnfiles/nc/Productos/Agilent/07193254.jpg
07193351 | Solvent Reservoir | G1361-60022 | Bottle head assembly for prep system | Application Compatibility Preparative Module Compatibility Pump Technique LC Thread Size GL45 UNSPSC Code 41115700 | 284,00 EUR | https://proquiwebblobstorage.blob.core.windows.net/cdnfiles/nc/Productos/notfound.jpg | https://proquiwebep.azureedge.net/cdnfiles/nc/Productos/notfound.jpg | https://proquiwebep.azureedge.net/cdnfiles/nc/Productos/Agilent/07193351.jpg | https://proquiwebblobstorage.blob.core.windows.net/cdnfiles/nc/Productos/notfound.jpg
07193156 | Column Thermostat Accessories for HPLC | G1316-80022 | Low dispersion heat exchanger double kit . for Agilent 1290 Infinity Thermostatted Column Compartment (G1316C) | Application Compatibility Analytical Material ST Module Compatibility Column Compartment System Compatibility 1290 Infinity LC System Technique LC UNSPSC Code 41115700 Use With Instrument G1316C Volume 1.6 µL | 586,00 EUR | https://www.agilent.com/store/images/products/G1316-80022.jpg | https://proquiwebep.azureedge.net/cdnfiles/nc/Productos/notfound.jpg | https://proquiwebep.azureedge.net/cdnfiles/nc/Productos/Agilent/07193156.jpg | https://proquiwebep.azureedge.net/cdnfiles/nc/Productos/Agilent/07193156.jpg
07193255 | Heat Exchanger for HPLC | G7116-60021 | InfinityLab Quick-Connect heat exchanger, ultralow dispersion. 0.075mm ID, 1µL | Application Compatibility Analytical Brand InfinityLab Material ST Module Compatibility Column Compartment System Compatibility 1260 Infinity II LC System1260 Infinity II Prime LC System1260 Infinity II SFC System1290 Infinity II LC System Technique LC UNSPSC Code 41115700 Use With Instrument G7116AG7116B Volume 1 µL | 265,00 EUR | https://www.agilent.com/store/images/products/G7116-60021_320x320.jpg | https://proquiwebep.azureedge.net/cdnfiles/nc/Productos/notfound.jpg | https://proquiwebep.azureedge.net/cdnfiles/nc/Productos/Agilent/07193255.jpg | https://proquiwebep.azureedge.net/cdnfiles/nc/Productos/Agilent/07193255.jpg
07193352 | Repair Parts | G1361-60052 | Valve assembly double seat. inlet and outlet for prep pump, requires outlet valve adapter, long (p/n G1361-25202) or inlet valve adapter, long (p/n G1361-25203) | Application Compatibility Preparative Module Compatibility Pump Technique LC UNSPSC Code 41105106 Use With Instrument G1361A | 438,00 EUR | https://www.agilent.com/store/images/products/Pn-G1361-60052.jpg | https://proquiwebep.azureedge.net/cdnfiles/nc/Productos/notfound.jpg | https://proquiwebep.azureedge.net/cdnfiles/nc/Productos/Agilent/07193352.jpg | https://proquiwebep.azureedge.net/cdnfiles/nc/Productos/Agilent/07193352.jpg
07193157 | Heat Exchanger for HPLC | G1316-83200 | Carrier for heat exchanger TCC SL. L-shape | Application Compatibility Analytical Material ST Module Compatibility Column Compartment System Compatibility 1200 LC System1260 Infinity LC System Technique LC UNSPSC Code 41115700 Use With Instrument G1316BG1316C | 379,00 EUR | https://proquiwebblobstorage.blob.core.windows.net/cdnfiles/nc/Productos/notfound.jpg | https://proquiwebep.azureedge.net/cdnfiles/nc/Productos/notfound.jpg | https://proquiwebep.azureedge.net/cdnfiles/nc/Productos/Agilent/07193157.jpg | https://proquiwebblobstorage.blob.core.windows.net/cdnfiles/nc/Productos/notfound.jpg
07193256 | Heat Exchanger for HPLC | G7116-60031 | InfinityLab Quick-Connect heat exchanger, high flow. 0.12mm ID, 3.0µL | Application Compatibility Analytical Brand InfinityLab Material ST Module Compatibility Column Compartment System Compatibility 1260 Infinity II LC System1260 Infinity II Prime LC System1260 Infinity II SFC System1290 Infinity II LC System Technique LC UNSPSC Code 41115700 Use With Instrument G7116AG7116B Volume 3 µL | 222,00 EUR | https://www.agilent.com/store/images/products/G7116-60031-1.jpg | https://proquiwebep.azureedge.net/cdnfiles/nc/Productos/notfound.jpg | https://proquiwebep.azureedge.net/cdnfiles/nc/Productos/Agilent/07193256.jpg | https://proquiwebep.azureedge.net/cdnfiles/nc/Productos/Agilent/07193256.jpg
07193353 | Part Number | G1361-67300 | Capillary stainless steel 0.6 x 173 mm 2 1/16 in male. rigid, bent | Application Compatibility Preparative Capillary Subtype Special Fitting Type Left End S Fitting Type Right End S Inner Diameter (ID) 0.6 mm Material Stainless Steel Swage Status Fitting Left End Pre-swaged Swage Status Fitting Right End Pre-swaged UNSPSC Code 41115700 | 108,00 EUR | https://proquiwebblobstorage.blob.core.windows.net/cdnfiles/nc/Productos/notfound.jpg | https://proquiwebep.azureedge.net/cdnfiles/nc/Productos/notfound.jpg | https://proquiwebep.azureedge.net/cdnfiles/nc/Productos/Agilent/07193353.jpg | https://proquiwebblobstorage.blob.core.windows.net/cdnfiles/nc/Productos/notfound.jpg
07193158 | Obsolete | G1316-89200 | Extended carrier for heat exchanger for SL Plus TCC including mounting screws | Application Compatibility Analytical Module Compatibility Column Compartment Technique LC UNSPSC Code 41113000 | 382,00 EUR | https://proquiwebblobstorage.blob.core.windows.net/cdnfiles/nc/Productos/notfound.jpg | https://proquiwebep.azureedge.net/cdnfiles/nc/Productos/notfound.jpg | https://proquiwebep.azureedge.net/cdnfiles/nc/Productos/Agilent/07193158.jpg | https://proquiwebblobstorage.blob.core.windows.net/cdnfiles/nc/Productos/notfound.jpg
07193354 | Part Number | G1361-67301 | Capillary stainless steel 0.6 x 175 mm 2 1/16 in male. rigid, bent | Application Compatibility Preparative Capillary Subtype Special Fitting Type Left End S Fitting Type Right End S Inner Diameter (ID) 0.6 mm Material Stainless Steel Swage Status Fitting Left End Pre-swaged Swage Status Fitting Right End Pre-swaged UNSPSC Code 41115700 | 108,00 EUR | https://proquiwebblobstorage.blob.core.windows.net/cdnfiles/nc/Productos/notfound.jpg | https://proquiwebep.azureedge.net/cdnfiles/nc/Productos/notfound.jpg | https://proquiwebep.azureedge.net/cdnfiles/nc/Productos/Agilent/07193354.jpg | https://proquiwebblobstorage.blob.core.windows.net/cdnfiles/nc/Productos/notfound.jpg
07193257 | Heat Exchanger for HPLC | G7116-60051 | InfinityLab Quick-Connect heat exchanger, large ID for use with G7116A/B MCT. 0.17mm ID, 3µL | Application Compatibility Analytical Brand InfinityLab Material ST Module Compatibility Column Compartment System Compatibility 1260 Infinity II LC System1260 Infinity II Prime LC System1260 Infinity II SFC System1290 Infinity II LC System Technique LC UNSPSC Code 41115700 Use With Instrument G7116AG7116B Volume 3 µL | 308,00 EUR | https://www.agilent.com/store/images/products/G7116-60051_320x320.jpg | https://proquiwebep.azureedge.net/cdnfiles/nc/Productos/notfound.jpg | https://proquiwebep.azureedge.net/cdnfiles/nc/Productos/Agilent/07193257.jpg | https://proquiwebep.azureedge.net/cdnfiles/nc/Productos/Agilent/07193257.jpg
07193159 | Flow Cells for HPLC | G1321-60005 | Flow cell, 8 μL, 20 bar (pH 1 – 9.5 ). for G1321A/B/C | Application Compatibility Analytical Module Compatibility Detector System Compatibility 1100 LC System1200 LC System1260 Infinity Bio-Inert LC System1260 Infinity II Bio-Inert LC System1260 Infinity II LC System1260 Infinity II Prime LC System1260 Infinity LC System1290 Infinity II LC System1290 Infinity LC System Technique LC UNSPSC Code 41115701 Use With Instrument G1321AG1321BG1321CG7121AG7121B Volume 8 µL | 2 164,00 EUR | https://www.agilent.com/store/images/products/g1321-60005.jpg | https://proquiwebep.azureedge.net/cdnfiles/nc/Productos/notfound.jpg | https://proquiwebep.azureedge.net/cdnfiles/nc/Productos/Agilent/07193159.jpg | https://proquiwebep.azureedge.net/cdnfiles/nc/Productos/Agilent/07193159.jpg
07193355 | Capillaries for HPLC | G1361-67302 | Capillary stainless steel 0.6 x 400 mm 2 1/16 in male. rigid | Application Compatibility Preparative Capillary Subtype Standard capillary Fitting Type Left End S (Swagelok, 1.6 mm ID, stainless steel, short screw) Fitting Type Right End S (Swagelok, 1.6 mm ID, stainless steel, short screw) Inner Diameter (ID) 0.6 mm Length 400 mm Material Stainless Steel Swage Status Fitting Left End Pre-swaged Swage Status Fitting Right End Pre-swaged Technique LC UNSPSC Code 41115700 | 108,00 EUR | https://proquiwebblobstorage.blob.core.windows.net/cdnfiles/nc/Productos/notfound.jpg | https://proquiwebep.azureedge.net/cdnfiles/nc/Productos/notfound.jpg | https://proquiwebep.azureedge.net/cdnfiles/nc/Productos/Agilent/07193355.jpg | https://proquiwebblobstorage.blob.core.windows.net/cdnfiles/nc/Productos/notfound.jpg
07193258 | Column Thermostat Accessories for HPLC | G7116-60061 | InfinityLab Quick-Connect heat exchanger, large ID, high flow. 0.17mm ID, 6µL | Application Compatibility Analytical Brand InfinityLab Material ST Module Compatibility Column Compartment System Compatibility 1260 Infinity II LC System1260 Infinity II Prime LC System1260 Infinity II SFC System1290 Infinity II LC System Technique LC UNSPSC Code 41115700 Use With Instrument G7116AG7116B Volume 6 µL | 322,00 EUR | https://proquiwebblobstorage.blob.core.windows.net/cdnfiles/nc/Productos/notfound.jpg | https://proquiwebep.azureedge.net/cdnfiles/nc/Productos/notfound.jpg | https://proquiwebep.azureedge.net/cdnfiles/nc/Productos/Agilent/07193258.jpg | https://proquiwebblobstorage.blob.core.windows.net/cdnfiles/nc/Productos/notfound.jpg
07193160 | Fluorescence Detector (FLD) | G1321-60007 | FLD cuvette kit, 8 μL, 20 bar for G1321A/B/C | Application Compatibility Analytical Module Compatibility Detector System Compatibility 1100 LC System1200 LC System1260 Infinity LC System Technique LC UNSPSC Code 41115700 | 2 681,00 EUR | https://proquiwebblobstorage.blob.core.windows.net/cdnfiles/nc/Productos/notfound.jpg | https://proquiwebep.azureedge.net/cdnfiles/nc/Productos/notfound.jpg | https://proquiwebep.azureedge.net/cdnfiles/nc/Productos/Agilent/07193160.jpg | https://proquiwebblobstorage.blob.core.windows.net/cdnfiles/nc/Productos/notfound.jpg
07193356 | Part Number | G1361-67304 | Capillary stainless steel 0.6 x 111 mm 1/16 in male. rigid, bent | Application Compatibility Preparative Capillary Subtype Special Fitting Type Left End S (Swagelok, 1.6 mm ID, stainless steel, short screw) Inner Diameter (ID) 0.6 mm Material Stainless Steel Swage Status Fitting Left End Pre-swaged Swage Status Fitting Right End Special UNSPSC Code 41115700 | 108,00 EUR | https://proquiwebblobstorage.blob.core.windows.net/cdnfiles/nc/Productos/notfound.jpg | https://proquiwebep.azureedge.net/cdnfiles/nc/Productos/notfound.jpg | https://proquiwebep.azureedge.net/cdnfiles/nc/Productos/Agilent/07193356.jpg | https://proquiwebblobstorage.blob.core.windows.net/cdnfiles/nc/Productos/notfound.jpg
07193259 | Column Thermostat Accessories for HPLC | G7116-68003 | Column holder clips (lamella type) | Application Compatibility Analytical Module Compatibility Column Compartment Technique LC UNSPSC Code 41115700 | 51,00 EUR | https://www.agilent.com/store/images/products/G7116-68003_320x320.jpg | https://proquiwebep.azureedge.net/cdnfiles/nc/Productos/notfound.jpg | https://proquiwebep.azureedge.net/cdnfiles/nc/Productos/Agilent/07193259.jpg | https://proquiwebep.azureedge.net/cdnfiles/nc/Productos/Agilent/07193259.jpg
07193161 | Flow Cells for HPLC | G1321-60015 | Flow cell, 4 μL, 20 bar (pH 1 – 9.5 ) | Application Compatibility Analytical Module Compatibility Detector System Compatibility 1100 LC System1200 LC System1260 Infinity Bio-Inert LC System1260 Infinity II Bio-Inert LC System1260 Infinity II LC System1260 Infinity II Prime LC System1260 Infinity LC System1290 Infinity II LC System1290 Infinity LC System Technique LC UNSPSC Code 41115701 Use With Instrument G1321BG1321CG7121A | 3 079,00 EUR | https://proquiwebblobstorage.blob.core.windows.net/cdnfiles/nc/Productos/notfound.jpg | https://proquiwebep.azureedge.net/cdnfiles/nc/Productos/notfound.jpg | https://proquiwebep.azureedge.net/cdnfiles/nc/Productos/Agilent/07193161.jpg | https://proquiwebblobstorage.blob.core.windows.net/cdnfiles/nc/Productos/notfound.jpg
07193357 | Part Number | G1361-67305 | Capillary stainless steel 0.6 x 40 mm 1/16 in male. rigid, bent | Application Compatibility Preparative Capillary Subtype Special Fitting Type Left End S (Swagelok, 1.6 mm ID, stainless steel, short screw) Inner Diameter (ID) 0.6 mm Material Stainless Steel Swage Status Fitting Left End Pre-swaged Swage Status Fitting Right End Special UNSPSC Code 41115700 | 108,00 EUR | https://proquiwebblobstorage.blob.core.windows.net/cdnfiles/nc/Productos/notfound.jpg | https://proquiwebep.azureedge.net/cdnfiles/nc/Productos/notfound.jpg | https://proquiwebep.azureedge.net/cdnfiles/nc/Productos/Agilent/07193357.jpg | https://proquiwebblobstorage.blob.core.windows.net/cdnfiles/nc/Productos/notfound.jpg
07193260 | Part Number | G7120-68135 | Jet Weaver inline solvent mixer, switchable volume: 35 µL/100 µL, compatible with 1290 Infinity II High Speed Pump | Application Compatibility Analytical Material Stainless Steel Module Compatibility Pump System Compatibility 1290 Infinity II LC System Technique LC UNSPSC Code 41105106 Use With Instrument G7120A Volume 100 µL | 908,00 EUR | https://proquiwebblobstorage.blob.core.windows.net/cdnfiles/nc/Productos/notfound.jpg | https://proquiwebep.azureedge.net/cdnfiles/nc/Productos/notfound.jpg | https://proquiwebep.azureedge.net/cdnfiles/nc/Productos/Agilent/07193260.jpg | https://proquiwebblobstorage.blob.core.windows.net/cdnfiles/nc/Productos/notfound.jpg
07193162 | Kits | G1329-68718 | Light protection kit for G1329A. includes opaque front and side doors and front cover | Application Compatibility Analytical Module Compatibility Autosampler Technique LC UNSPSC Code 41115700 | 184,00 EUR | https://proquiwebblobstorage.blob.core.windows.net/cdnfiles/nc/Productos/notfound.jpg | https://proquiwebep.azureedge.net/cdnfiles/nc/Productos/notfound.jpg | https://proquiwebep.azureedge.net/cdnfiles/nc/Productos/Agilent/07193162.jpg | https://proquiwebblobstorage.blob.core.windows.net/cdnfiles/nc/Productos/notfound.jpg
07193358 | Part Number | G1361-67306 | Capillary stainless steel 0.6 x 367 mm 1/16 in male. rigid, bent | Application Compatibility Preparative Capillary Subtype Special Fitting Type Left End S (Swagelok, 1.6 mm ID, stainless steel, short screw) Inner Diameter (ID) 0.6 mm Material Stainless Steel Swage Status Fitting Left End Pre-swaged Swage Status Fitting Right End Special UNSPSC Code 41115700 | 108,00 EUR | https://proquiwebblobstorage.blob.core.windows.net/cdnfiles/nc/Productos/notfound.jpg | https://proquiwebep.azureedge.net/cdnfiles/nc/Productos/notfound.jpg | https://proquiwebep.azureedge.net/cdnfiles/nc/Productos/Agilent/07193358.jpg | https://proquiwebblobstorage.blob.core.windows.net/cdnfiles/nc/Productos/notfound.jpg
07193261 | Part Number | G7120-68380 | Jet Weaver mixer, 380 µL, compatible with 1290 Infinity Binary Pump and 1290 Infinity II High Speed Pump | Application Compatibility Analytical Material Stainless Steel Module Compatibility Pump System Compatibility 1290 Infinity II LC System1290 Infinity LC System Technique LC UNSPSC Code 41105106 Use With Instrument G4220AG4220BG7120A Volume 380 µL | 908,00 EUR | https://proquiwebblobstorage.blob.core.windows.net/cdnfiles/nc/Productos/notfound.jpg | https://proquiwebep.azureedge.net/cdnfiles/nc/Productos/notfound.jpg | https://proquiwebep.azureedge.net/cdnfiles/nc/Productos/Agilent/07193261.jpg | https://proquiwebblobstorage.blob.core.windows.net/cdnfiles/nc/Productos/notfound.jpg
07193163 | Upgrade Kits for HPLC | G1329-68726 | Cabinet Upgrade Kit, for G1329A autosampler | Application Compatibility Analytical Module Compatibility Autosampler System Compatibility 1100 LC System1200 LC System Technique LC UNSPSC Code 41115700 Use With Instrument G1329A | 312,00 EUR | https://proquiwebblobstorage.blob.core.windows.net/cdnfiles/nc/Productos/notfound.jpg | https://proquiwebep.azureedge.net/cdnfiles/nc/Productos/notfound.jpg | https://proquiwebep.azureedge.net/cdnfiles/nc/Productos/Agilent/07193163.jpg | https://proquiwebblobstorage.blob.core.windows.net/cdnfiles/nc/Productos/notfound.jpg
07193359 | Preparative System Capillaries | G1361-67500 | Capillary stainless steel 0.6 x 170mm S/S. rigid, comes pre-bent for use with 1100/1200/1260/1260 Infinity II Preparative pump | Application Compatibility Preparative Capillary Subtype Special Fitting Type Left End S (Swagelok, 1.6 mm ID, stainless steel, short screw) Fitting Type Right End S (Swagelok, 1.6 mm ID, stainless steel, short screw) Inner Diameter (ID) 0.6 mm Length 170 mm Material Stainless Steel Swage Status Fitting Left End Pre-swaged Swage Status Fitting Right End Pre-swaged Technique LC UNSPSC Code 41115720 | 110,00 EUR | https://proquiwebblobstorage.blob.core.windows.net/cdnfiles/nc/Productos/notfound.jpg | https://proquiwebep.azureedge.net/cdnfiles/nc/Productos/notfound.jpg | https://proquiwebep.azureedge.net/cdnfiles/nc/Productos/Agilent/07193359.jpg | https://proquiwebblobstorage.blob.core.windows.net/cdnfiles/nc/Productos/notfound.jpg
07193164 | Sampler & Maintenance Kits for HPLC | G1329-68727 | Door replacement kit, for G1329A autosampler. Includes transparent front and side doors | Application Compatibility Analytical Module Compatibility Autosampler System Compatibility 1100 LC System1200 LC System Technique LC UNSPSC Code 41115700 Use With Instrument G1329A | 65,00 EUR | https://proquiwebblobstorage.blob.core.windows.net/cdnfiles/nc/Productos/notfound.jpg | https://proquiwebep.azureedge.net/cdnfiles/nc/Productos/notfound.jpg | https://proquiwebep.azureedge.net/cdnfiles/nc/Productos/Agilent/07193164.jpg | https://proquiwebblobstorage.blob.core.windows.net/cdnfiles/nc/Productos/notfound.jpg
07193262 | Kits | G7120-68741 | Preventive Maintenance Kit for 1290 Infinity II High Speed Pumps. and for 1290 Infinity Binary pumps with Long Life or Easy Maintenance pump heads | Application Compatibility Analytical Brand InfinityLab Module Compatibility Pump System Compatibility 1290 Infinity II LC System1290 Infinity LC System Technique LC UNSPSC Code 41105106 Use With Instrument G4220AG4220BG7120A | 1 002,00 EUR | https://proquiwebblobstorage.blob.core.windows.net/cdnfiles/nc/Productos/notfound.jpg | https://proquiwebep.azureedge.net/cdnfiles/nc/Productos/notfound.jpg | https://proquiwebep.azureedge.net/cdnfiles/nc/Productos/Agilent/07193262.jpg | https://proquiwebblobstorage.blob.core.windows.net/cdnfiles/nc/Productos/notfound.jpg
07193360 | Capillaries for HPLC | G1361-67501 | Capillary stainless steel 0.6 x 270 mm S/S. rigid, comes pre-bent for use with 1100/1200/1260/1260 Infinity II Preparative pump | Application Compatibility Preparative Capillary Subtype Special Fitting Type Left End S (Swagelok, 1.6 mm ID, stainless steel, short screw) Fitting Type Right End S (Swagelok, 1.6 mm ID, stainless steel, short screw) Inner Diameter (ID) 0.6 mm Length 270 mm Material Stainless Steel Swage Status Fitting Left End Pre-swaged Swage Status Fitting Right End Pre-swaged Technique LC UNSPSC Code 41115720 | 133,00 EUR | https://proquiwebblobstorage.blob.core.windows.net/cdnfiles/nc/Productos/notfound.jpg | https://proquiwebep.azureedge.net/cdnfiles/nc/Productos/notfound.jpg | https://proquiwebep.azureedge.net/cdnfiles/nc/Productos/Agilent/07193360.jpg | https://proquiwebblobstorage.blob.core.windows.net/cdnfiles/nc/Productos/notfound.jpg
07193165 | Kits | G1329-68736 | Cabinet Upgrade Kit for Automatic Liquid Sampler. Includes side panel, top cover and front door | Application Compatibility Analytical Module Compatibility Autosampler System Compatibility 1100 LC System1200 LC System1260 Infinity LC System Technique LC UNSPSC Code 41115714 | 382,00 EUR | https://proquiwebblobstorage.blob.core.windows.net/cdnfiles/nc/Productos/notfound.jpg | https://proquiwebep.azureedge.net/cdnfiles/nc/Productos/notfound.jpg | https://proquiwebep.azureedge.net/cdnfiles/nc/Productos/Agilent/07193165.jpg | https://proquiwebblobstorage.blob.core.windows.net/cdnfiles/nc/Productos/notfound.jpg
07193361 | Kits | G1361-68707 | Accessory kit for preparative pump - gradient use | Application Compatibility Preparative Brand InfinityLab Module Compatibility Pump Technique LC UNSPSC Code 41115700 | 1 117,00 EUR | https://proquiwebblobstorage.blob.core.windows.net/cdnfiles/nc/Productos/notfound.jpg | https://proquiwebep.azureedge.net/cdnfiles/nc/Productos/notfound.jpg | https://proquiwebep.azureedge.net/cdnfiles/nc/Productos/Agilent/07193361.jpg | https://proquiwebblobstorage.blob.core.windows.net/cdnfiles/nc/Productos/notfound.jpg
07193263 | 1290 Infinity II LC Systems | G7129-87012 | Needle seat, PEEK, 0.12 mm ID capillary, for 1290 Infinity II vial sampler | Application Compatibility Analytical Material PEEK Module Compatibility Autosampler System Compatibility 1290 Infinity II LC System Technique LC UNSPSC Code 41113000 Use With Instrument G7129AG7129B | 252,00 EUR | https://www.agilent.com/store/images/products/G7129-87012-10_320.jpg | https://proquiwebep.azureedge.net/cdnfiles/nc/Productos/notfound.jpg | https://proquiwebep.azureedge.net/cdnfiles/nc/Productos/Agilent/07193263.jpg | https://proquiwebep.azureedge.net/cdnfiles/nc/Productos/Agilent/07193263.jpg
07193362 | Kits | G1361-68710 | Preventive Maintenance Kit for 1100/1200/1260 Infinity LC Preparative Pump | Application Compatibility Preparative Module Compatibility Pump System Compatibility 1100 LC System1200 LC System1260 Infinity System UNSPSC Code 41115700 Use With Instrument G1361A | 718,00 EUR | https://proquiwebblobstorage.blob.core.windows.net/cdnfiles/nc/Productos/notfound.jpg | https://proquiwebep.azureedge.net/cdnfiles/nc/Productos/notfound.jpg | https://proquiwebep.azureedge.net/cdnfiles/nc/Productos/Agilent/07193362.jpg | https://proquiwebblobstorage.blob.core.windows.net/cdnfiles/nc/Productos/notfound.jpg
07193166 | Sampler & Maintenance Kits for HPLC | G1329-68737 | Door replacement kit, for 1260 Infinity LC sampler | Application Compatibility Analytical Brand InfinityLab Module Compatibility Autosampler System Compatibility 1200 LC System1260 Infinity LC System Technique LC UNSPSC Code 41115714 Use With Instrument G1329B | 77,00 EUR | https://proquiwebblobstorage.blob.core.windows.net/cdnfiles/nc/Productos/notfound.jpg | https://proquiwebep.azureedge.net/cdnfiles/nc/Productos/notfound.jpg | https://proquiwebep.azureedge.net/cdnfiles/nc/Productos/Agilent/07193166.jpg | https://proquiwebblobstorage.blob.core.windows.net/cdnfiles/nc/Productos/notfound.jpg
07193264 | 1260 Infinity LC Systems | G7129-87017 | Needle seat, PEEK, 0.17 mm ID capillary, for 1290 Infinity II vial sampler | Application Compatibility Analytical Material PEEK Module Compatibility Autosampler System Compatibility 1290 Infinity II LC System Technique LC UNSPSC Code 41113000 Use With Instrument G7129AG7129B | 243,00 EUR | https://www.agilent.com/store/images/products/G7129-87017-2_320.jpg | https://proquiwebep.azureedge.net/cdnfiles/nc/Productos/notfound.jpg | https://proquiwebep.azureedge.net/cdnfiles/nc/Productos/Agilent/07193264.jpg | https://proquiwebep.azureedge.net/cdnfiles/nc/Productos/Agilent/07193264.jpg
07193363 | Micro Fraction Collector (G1364D) | G1364-27107 | Flap septum, PEEK, for internal tray | Application Compatibility Analytical Module Compatibility Fraction Collector Technique LC UNSPSC Code 41115700 | 80,00 EUR | https://proquiwebblobstorage.blob.core.windows.net/cdnfiles/nc/Productos/notfound.jpg | https://proquiwebep.azureedge.net/cdnfiles/nc/Productos/notfound.jpg | https://proquiwebep.azureedge.net/cdnfiles/nc/Productos/Agilent/07193363.jpg | https://proquiwebblobstorage.blob.core.windows.net/cdnfiles/nc/Productos/notfound.jpg
07193167 | Repair Parts | G1362-68706 | Interface Tubing Kit | Technique LC UNSPSC Code 41115720 | 135,00 EUR | https://proquiwebblobstorage.blob.core.windows.net/cdnfiles/nc/Productos/notfound.jpg | https://proquiwebep.azureedge.net/cdnfiles/nc/Productos/notfound.jpg | https://proquiwebep.azureedge.net/cdnfiles/nc/Productos/Agilent/07193167.jpg | https://proquiwebblobstorage.blob.core.windows.net/cdnfiles/nc/Productos/notfound.jpg
07193265 | 1290 Infinity II LC Systems | G7129-87112 | Needle seat, Vespel, 0.12 mm ID capillary, for 1290 Infinity II vial sampler | Application Compatibility Analytical Material Vespel Module Compatibility Autosampler System Compatibility 1290 Infinity II LC System Technique LC UNSPSC Code 41113000 Use With Instrument G7129AG7129B | 285,00 EUR | https://proquiwebblobstorage.blob.core.windows.net/cdnfiles/nc/Productos/notfound.jpg | https://proquiwebep.azureedge.net/cdnfiles/nc/Productos/notfound.jpg | https://proquiwebep.azureedge.net/cdnfiles/nc/Productos/Agilent/07193265.jpg | https://proquiwebblobstorage.blob.core.windows.net/cdnfiles/nc/Productos/notfound.jpg
07193168 | Part Number | G1367-60003 | 100 µL analytical head assembly | Application Compatibility Analytical Material Saphire Module Compatibility Pump Technique LC UNSPSC Code 41105106 | 779,00 EUR | https://proquiwebblobstorage.blob.core.windows.net/cdnfiles/nc/Productos/notfound.jpg | https://proquiwebep.azureedge.net/cdnfiles/nc/Productos/notfound.jpg | https://proquiwebep.azureedge.net/cdnfiles/nc/Productos/Agilent/07193168.jpg | https://proquiwebblobstorage.blob.core.windows.net/cdnfiles/nc/Productos/notfound.jpg
07193364 | Well Plates and Trays | G1364-44610 | Tray, holding 100 x 2 mL vials. for use with vial sampler and fraction collectors | Application Compatibility AnalyticalBio-inertPreparative Module Compatibility AutosamplerFraction Collector Number Tubes Held 100 System Compatibility 1100 LC System1120 LC System1200 LC System1220 Infinity II LC System1260 Infinity Bio-Inert LC System1260 Infinity II Bio-Inert LC System1260 Infinity II LC System1260 Infinity II Purification System1260 Infinity LC System Technique LC UNSPSC Code 41115714 Use With Instrument G1313AG1329AG1329BG1364AG1364BG1364CG1364DG1364EG1364FG5664AG5664B | 49,00 EUR | https://www.agilent.com/store/images/products/G1364-44610-4_320.jpg | https://proquiwebep.azureedge.net/cdnfiles/nc/Productos/notfound.jpg | https://proquiwebep.azureedge.net/cdnfiles/nc/Productos/Agilent/07193364.jpg | https://proquiwebep.azureedge.net/cdnfiles/nc/Productos/Agilent/07193364.jpg
07193266 | 1260 Infinity LC Systems | G7129-87117 | Needle seat, Vespel, 0.17 mm ID capillary, for 1290 Infinity II vial sampler | Application Compatibility Analytical Material Vespel Module Compatibility Autosampler System Compatibility 1290 Infinity II LC System Technique LC UNSPSC Code 41113000 Use With Instrument G7129AG7129B | 345,00 EUR | https://proquiwebblobstorage.blob.core.windows.net/cdnfiles/nc/Productos/notfound.jpg | https://proquiwebep.azureedge.net/cdnfiles/nc/Productos/notfound.jpg | https://proquiwebep.azureedge.net/cdnfiles/nc/Productos/Agilent/07193266.jpg | https://proquiwebblobstorage.blob.core.windows.net/cdnfiles/nc/Productos/notfound.jpg
07193169 | Tubing for HPLC | G1375-87326 | Waste tube, FEP, 1.6 mm od, 0.8 mm id. For G1387A 1100/1200 Series Micro Autosampler | Inner Diameter (ID) 0.8 mm Material PTFE Module Compatibility Autosampler Outer Diameter (OD) 1.6 mm Technique LC UNSPSC Code 41115700 | 84,00 EUR | https://proquiwebblobstorage.blob.core.windows.net/cdnfiles/nc/Productos/notfound.jpg | https://proquiwebep.azureedge.net/cdnfiles/nc/Productos/notfound.jpg | https://proquiwebep.azureedge.net/cdnfiles/nc/Productos/Agilent/07193169.jpg | https://proquiwebblobstorage.blob.core.windows.net/cdnfiles/nc/Productos/notfound.jpg
07193365 | Well Plates and Trays | G1364-44612 | Tray holding 40 x 2ml vials. for use with Autosamplers and Fraction Collectors | Application Compatibility AnalyticalBio-inertPreparative Module Compatibility Fraction Collector Number Tubes Held 40 Product Type Tray System Compatibility 1100 LC System1120 LC System1200 LC System1220 Infinity II LC System1260 Infinity Bio-Inert LC System1260 Infinity II LC System1260 Infinity II Purification System1260 Infinity LC System Technique LC UNSPSC Code 41115714 Use With Instrument G1313AG1329AG1329BG1364AG1364BG1364CG1364EG1364FG5664AG5664B | 35,00 EUR | https://www.agilent.com/store/images/products/G1364-44612_3_320x320.jpg | https://proquiwebep.azureedge.net/cdnfiles/nc/Productos/notfound.jpg | https://proquiwebep.azureedge.net/cdnfiles/nc/Productos/Agilent/07193365.jpg | https://proquiwebep.azureedge.net/cdnfiles/nc/Productos/Agilent/07193365.jpg
07193267 | 1260 Infinity LC Systems | G7129-87200 | Needle assembly for 1260 Infinity II Vialsampler | Application Compatibility Analytical Compatibility Agilent Module Compatibility Autosampler Needle Material Stainless steel System Compatibility 1260 Infinity II LC System Technique LC UNSPSC Code 41113000 Use With Instrument G7129A | 187,00 EUR | https://www.agilent.com/store/images/products/G7129-87200-needle_vialsampler_1_320.jpg | https://proquiwebep.azureedge.net/cdnfiles/nc/Productos/notfound.jpg | https://proquiwebep.azureedge.net/cdnfiles/nc/Productos/Agilent/07193267.jpg | https://proquiwebep.azureedge.net/cdnfiles/nc/Productos/Agilent/07193267.jpg
07193170 | Pistons & Seals for HPLC | G1376-60015 | Support ring, integrated, for Agilent 1260 Infinity Cap/Nano/SFC Pump | Application Compatibility Analytical Module Compatibility Pump Technique LC UNSPSC Code 41105106 | 140,00 EUR | https://proquiwebblobstorage.blob.core.windows.net/cdnfiles/nc/Productos/notfound.jpg | https://proquiwebep.azureedge.net/cdnfiles/nc/Productos/notfound.jpg | https://proquiwebep.azureedge.net/cdnfiles/nc/Productos/Agilent/07193170.jpg | https://proquiwebblobstorage.blob.core.windows.net/cdnfiles/nc/Productos/notfound.jpg
07193366 | Well Plates and Trays | G1364-44613 | Tray holding 15 x 6 mL vials. use with Autosamplers and Fraction Collectors | Application Compatibility AnalyticalBio-inertPreparative Module Compatibility AutosamplerFraction Collector Number Tubes Held 15 Product Type Tray System Compatibility 1100 LC System1120 LC System1200 LC System1220 Infinity II LC System1260 Infinity Bio-Inert LC System1260 Infinity II LC System1260 Infinity II Purification System1260 Infinity LC System Technique LC UNSPSC Code 41115714 Use With Instrument G1313AG1329AG1329BG1364AG1364BG1364CG1364EG1364FG5664AG5664B | 35,00 EUR | https://www.agilent.com/store/images/products/G1364-44613-7_320x320.jpg | https://proquiwebep.azureedge.net/cdnfiles/nc/Productos/notfound.jpg | https://proquiwebep.azureedge.net/cdnfiles/nc/Productos/Agilent/07193366.jpg | https://proquiwebep.azureedge.net/cdnfiles/nc/Productos/Agilent/07193366.jpg
07193268 | HPLC Autosampler Syringes & Needles | G7129-87201 | Needle assembly, for 1290 Infinity II vialsampler | Application Compatibility Analytical Compatibility Agilent Module Compatibility Autosampler Needle Material Stainless steel System Compatibility 1290 Infinity II LC System Technique LC UNSPSC Code 41113000 | 340,00 EUR | https://www.agilent.com/store/images/products/G7129-87201_Needle_Assy_Vialsampler_320x320.jpg | https://proquiwebep.azureedge.net/cdnfiles/nc/Productos/notfound.jpg | https://proquiwebep.azureedge.net/cdnfiles/nc/Productos/Agilent/07193268.jpg | https://proquiwebep.azureedge.net/cdnfiles/nc/Productos/Agilent/07193268.jpg
07193171 | Upgrade Kits for HPLC | G1376-68707 | Extended flow range kit, 100 µL/min. includes all parts to go from 20 µL/min to 100 µL/min flow rate in a capillary LC system | Application Compatibility Cap-Nano Module Compatibility Pump System Compatibility 1100 LC System1200 LC System Technique LC UNSPSC Code 41115700 Use With Instrument G1376A | 4 621,00 EUR | https://proquiwebblobstorage.blob.core.windows.net/cdnfiles/nc/Productos/notfound.jpg | https://proquiwebep.azureedge.net/cdnfiles/nc/Productos/notfound.jpg | https://proquiwebep.azureedge.net/cdnfiles/nc/Productos/Agilent/07193171.jpg | https://proquiwebblobstorage.blob.core.windows.net/cdnfiles/nc/Productos/notfound.jpg
07193367 | Part Number | G1364-60011 | Needle arm, for G1364A fraction collector. Without needle | Application Compatibility Analytical Module Compatibility Autosampler System Compatibility 1100 LC System Technique LC UNSPSC Code 41115714 Use With Instrument G1364A | 638,00 EUR | https://proquiwebblobstorage.blob.core.windows.net/cdnfiles/nc/Productos/notfound.jpg | https://proquiwebep.azureedge.net/cdnfiles/nc/Productos/notfound.jpg | https://proquiwebep.azureedge.net/cdnfiles/nc/Productos/Agilent/07193367.jpg | https://proquiwebblobstorage.blob.core.windows.net/cdnfiles/nc/Productos/notfound.jpg
07193269 | Loop Capillaries | G7167-60300 | Sample loop assembly, stainless steel, 500–900 µl, single needle option. sub-component of G7167-68500 and G7167-68900 | Material ST Product Type Loop System Compatibility 1260 Infinity II LC System1290 Infinity II LC System Technique LC UNSPSC Code 41115714 Use With Instrument G7167AG7167B Volume 900 µL | 350,00 EUR | https://proquiwebblobstorage.blob.core.windows.net/cdnfiles/nc/Productos/notfound.jpg | https://proquiwebep.azureedge.net/cdnfiles/nc/Productos/notfound.jpg | https://proquiwebep.azureedge.net/cdnfiles/nc/Productos/Agilent/07193269.jpg | https://proquiwebblobstorage.blob.core.windows.net/cdnfiles/nc/Productos/notfound.jpg
07193172 | Part Number | G1377-60002 | Seal support assy | Technique LC UNSPSC Code 41115700 | 213,00 EUR | https://proquiwebblobstorage.blob.core.windows.net/cdnfiles/nc/Productos/notfound.jpg | https://proquiwebep.azureedge.net/cdnfiles/nc/Productos/notfound.jpg | https://proquiwebep.azureedge.net/cdnfiles/nc/Productos/Agilent/07193172.jpg | https://proquiwebblobstorage.blob.core.windows.net/cdnfiles/nc/Productos/notfound.jpg
07193368 | Fraction Collector Supplies for HPLC | G1364-60021 | Pushing adapter assemby for G1364D | Application Compatibility Analytical Module Compatibility Fraction Collector Technique LC UNSPSC Code 41115700 | 219,00 EUR | https://www.agilent.com/store/images/products/G1364-60021.jpg | https://proquiwebep.azureedge.net/cdnfiles/nc/Productos/notfound.jpg | https://proquiwebep.azureedge.net/cdnfiles/nc/Productos/Agilent/07193368.jpg | https://proquiwebep.azureedge.net/cdnfiles/nc/Productos/Agilent/07193368.jpg
07193270 | Loop Capillaries | G7167-60301 | Flex extension, left, dual needle, for multisampler | Application Compatibility Analytical Module Compatibility Autosampler System Compatibility 1260 Infinity II LC System1290 Infinity II LC System Technique LC UNSPSC Code 41115714 | 350,00 EUR | https://proquiwebblobstorage.blob.core.windows.net/cdnfiles/nc/Productos/notfound.jpg | https://proquiwebep.azureedge.net/cdnfiles/nc/Productos/notfound.jpg | https://proquiwebep.azureedge.net/cdnfiles/nc/Productos/Agilent/07193270.jpg | https://proquiwebblobstorage.blob.core.windows.net/cdnfiles/nc/Productos/notfound.jpg
07193173 | Part Number | G1377-60012 | Seal support back up assembly for G1367D high performance autosampler SL Plus | Application Compatibility Analytical Module Compatibility Autosampler System Compatibility 1200 LC System Technique LC UNSPSC Code 41113000 Use With Instrument G1367D | 433,00 EUR | https://proquiwebblobstorage.blob.core.windows.net/cdnfiles/nc/Productos/notfound.jpg | https://proquiwebep.azureedge.net/cdnfiles/nc/Productos/notfound.jpg | https://proquiwebep.azureedge.net/cdnfiles/nc/Productos/Agilent/07193173.jpg | https://proquiwebblobstorage.blob.core.windows.net/cdnfiles/nc/Productos/notfound.jpg
07193369 | Sample Trays for HPLC | G1364-60111 | Tray for 100 x 2 mL vials, coolable. for use with autosamplers and fraction collectors | Application Compatibility Analytical Module Compatibility ALSFraction Collector Number Tubes Held 100 Technique LC UNSPSC Code 41115714 Use With Instrument G1329AG1329BG1364BG1364C | 166,00 EUR | https://www.agilent.com/store/images/products/G1364-60111-4_320.jpg | https://proquiwebep.azureedge.net/cdnfiles/nc/Productos/notfound.jpg | https://proquiwebep.azureedge.net/cdnfiles/nc/Productos/Agilent/07193369.jpg | https://proquiwebep.azureedge.net/cdnfiles/nc/Productos/Agilent/07193369.jpg
07193271 | Loop Capillaries | G7167-60311 | Flex extension, right, dual needle, for multisampler | Application Compatibility Analytical Module Compatibility Autosampler System Compatibility 1260 Infinity II LC System1290 Infinity II LC System Technique LC UNSPSC Code 41115714 | 438,00 EUR | https://proquiwebblobstorage.blob.core.windows.net/cdnfiles/nc/Productos/notfound.jpg | https://proquiwebep.azureedge.net/cdnfiles/nc/Productos/notfound.jpg | https://proquiwebep.azureedge.net/cdnfiles/nc/Productos/Agilent/07193271.jpg | https://proquiwebblobstorage.blob.core.windows.net/cdnfiles/nc/Productos/notfound.jpg
07193174 | Part Number | G1377-60023 | Micro analytical head for G1367D high performance autosampler SL Plus | Application Compatibility Analytical Module Compatibility Autosampler System Compatibility 1200 LC System Technique LC UNSPSC Code 41113000 Use With Instrument G1367D | 1 528,00 EUR | https://proquiwebblobstorage.blob.core.windows.net/cdnfiles/nc/Productos/notfound.jpg | https://proquiwebep.azureedge.net/cdnfiles/nc/Productos/notfound.jpg | https://proquiwebep.azureedge.net/cdnfiles/nc/Productos/Agilent/07193174.jpg | https://proquiwebblobstorage.blob.core.windows.net/cdnfiles/nc/Productos/notfound.jpg
07193272 | Part Number | PCG932A12102 | 2 LOAD and LOCK INLET DIST. PLATE | UNSPSC Code 41105106 | 174,00 EUR | https://proquiwebblobstorage.blob.core.windows.net/cdnfiles/nc/Productos/notfound.jpg | https://proquiwebep.azureedge.net/cdnfiles/nc/Productos/notfound.jpg | https://proquiwebep.azureedge.net/cdnfiles/nc/Productos/Agilent/07193272.jpg | https://proquiwebblobstorage.blob.core.windows.net/cdnfiles/nc/Productos/notfound.jpg
07193370 | Sample Trays for HPLC | G1364-60621 | Tray for 4 well plates, cooled. for use with fraction collectors | Application Compatibility AnalyticalBio-inertPreparative Module Compatibility AutosamplerFraction Collector Product Type Tray System Compatibility 1260 Infinity II LC System1260 Infinity II Purification System1260 Infinity LC System Technique LC UNSPSC Code 41115714 Use With Instrument G1364BG1364CG1364DG1364EG1364FG5664AG5664B | 438,00 EUR | https://www.agilent.com/store/images/products/G1364-60621-2_320.jpg | https://proquiwebep.azureedge.net/cdnfiles/nc/Productos/notfound.jpg | https://proquiwebep.azureedge.net/cdnfiles/nc/Productos/Agilent/07193370.jpg | https://proquiwebep.azureedge.net/cdnfiles/nc/Productos/Agilent/07193370.jpg
07193175 | CE-ESI-Nebulizer Kit | G1607-20030 | Gasket | UNSPSC Code 41105305 | 220,00 EUR | https://proquiwebblobstorage.blob.core.windows.net/cdnfiles/nc/Productos/notfound.jpg | https://proquiwebep.azureedge.net/cdnfiles/nc/Productos/notfound.jpg | https://proquiwebep.azureedge.net/cdnfiles/nc/Productos/Agilent/07193175.jpg | https://proquiwebblobstorage.blob.core.windows.net/cdnfiles/nc/Productos/notfound.jpg
07193176 | ELSD Supplies for HPLC | G2427A | API-ES nebulizer needle | Application Compatibility Analytical Module Compatibility Detector Technique LC/MS UNSPSC Code 41115700 | 268,00 EUR | https://proquiwebblobstorage.blob.core.windows.net/cdnfiles/nc/Productos/notfound.jpg | https://proquiwebep.azureedge.net/cdnfiles/nc/Productos/notfound.jpg | https://proquiwebep.azureedge.net/cdnfiles/nc/Productos/Agilent/07193176.jpg | https://proquiwebblobstorage.blob.core.windows.net/cdnfiles/nc/Productos/notfound.jpg
07193273 | Part Number | PCG932A2LL2IF | 2 LOAD and LOCK INLET FRIT 2u | UNSPSC Code 41105106 | 295,00 EUR | https://proquiwebblobstorage.blob.core.windows.net/cdnfiles/nc/Productos/notfound.jpg | https://proquiwebep.azureedge.net/cdnfiles/nc/Productos/notfound.jpg | https://proquiwebep.azureedge.net/cdnfiles/nc/Productos/Agilent/07193273.jpg | https://proquiwebblobstorage.blob.core.windows.net/cdnfiles/nc/Productos/notfound.jpg
07193371 | Tubing Kits and Needles | G1364-68601 | Tubing kit, for flow rate ≤ 1 mL/min, ≤ 4.6 mm column, for fraction collector G1364F and G5664B | Application Compatibility Preparative Module Compatibility Fraction Collector Product Type Fraction Collector Capillary Kit Technique LC UNSPSC Code 41115720 | 1 407,00 EUR | https://proquiwebblobstorage.blob.core.windows.net/cdnfiles/nc/Productos/notfound.jpg | https://proquiwebep.azureedge.net/cdnfiles/nc/Productos/notfound.jpg | https://proquiwebep.azureedge.net/cdnfiles/nc/Productos/Agilent/07193371.jpg | https://proquiwebblobstorage.blob.core.windows.net/cdnfiles/nc/Productos/notfound.jpg
00003628 |  |  |  | Application Compatibility Analytical Module Compatibility Detector Technique LC/MS UNSPSC Code 41115700 |  | https://proquiwebblobstorage.blob.core.windows.net/cdnfiles/nc/Productos/notfound.jpg | https://proquiwebep.azureedge.net/cdnfiles/nc/Productos/notfound.jpg | https://proquiwebep.azureedge.net/cdnfiles/nc/Productos/Agilent/00003628.jpg | https://proquiwebblobstorage.blob.core.windows.net/cdnfiles/nc/Productos/notfound.jpg
07193274 | Part Number | PCG932A2LL2OF | 2 LOAD and LOCK OUTLET FRIT 2 mic. | UNSPSC Code 41105106 | 295,00 EUR | https://proquiwebblobstorage.blob.core.windows.net/cdnfiles/nc/Productos/notfound.jpg | https://proquiwebep.azureedge.net/cdnfiles/nc/Productos/notfound.jpg | https://proquiwebep.azureedge.net/cdnfiles/nc/Productos/Agilent/07193274.jpg | https://proquiwebblobstorage.blob.core.windows.net/cdnfiles/nc/Productos/notfound.jpg
07193372 | Tubing Kits and Needles | G1364-68602 | Tubing kit, for flow rate 1–5 mL/min, ≤ 4.6 mm columns, for fraction collector G1364F and G5664B | Application Compatibility Preparative Module Compatibility Fraction Collector Product Type Fraction Collector Capillary Kit Technique LC UNSPSC Code 41115720 | 1 261,00 EUR | https://proquiwebblobstorage.blob.core.windows.net/cdnfiles/nc/Productos/notfound.jpg | https://proquiwebep.azureedge.net/cdnfiles/nc/Productos/notfound.jpg | https://proquiwebep.azureedge.net/cdnfiles/nc/Productos/Agilent/07193372.jpg | https://proquiwebblobstorage.blob.core.windows.net/cdnfiles/nc/Productos/notfound.jpg
07193178 | In-Line Filters | G4204-40000 | Clamp for in-line filter. for Infinity and InfinityLab Quaternary Pumps | Application Compatibility Analytical Technique LC UNSPSC Code 41105106 Use With Instrument G4204AG7104AG7104C | 13,00 EUR | https://proquiwebblobstorage.blob.core.windows.net/cdnfiles/nc/Productos/notfound.jpg | https://proquiwebep.azureedge.net/cdnfiles/nc/Productos/notfound.jpg | https://proquiwebep.azureedge.net/cdnfiles/nc/Productos/Agilent/07193178.jpg | https://proquiwebblobstorage.blob.core.windows.net/cdnfiles/nc/Productos/notfound.jpg
07193275 | Repair Parts | PCG932APLL2FSB | 2 LOAD and LOCK FRIT SEAL BODY - PEEK |  | 610,00 EUR | https://proquiwebblobstorage.blob.core.windows.net/cdnfiles/nc/Productos/notfound.jpg | https://proquiwebep.azureedge.net/cdnfiles/nc/Productos/notfound.jpg | https://proquiwebep.azureedge.net/cdnfiles/nc/Productos/Agilent/07193275.jpg | https://proquiwebblobstorage.blob.core.windows.net/cdnfiles/nc/Productos/notfound.jpg
07193373 | Tubing Kits and Needles | G1364-68603 | Tubing kit, for flow rate 4–8 mL/min, 9.4 mm columns, for fraction collector G1364E/F and G5664B | Application Compatibility Preparative Module Compatibility Fraction Collector Product Type Fraction Collector Capillary Kit Technique LC UNSPSC Code 41115720 | 1 261,00 EUR | https://proquiwebblobstorage.blob.core.windows.net/cdnfiles/nc/Productos/notfound.jpg | https://proquiwebep.azureedge.net/cdnfiles/nc/Productos/notfound.jpg | https://proquiwebep.azureedge.net/cdnfiles/nc/Productos/Agilent/07193373.jpg | https://proquiwebblobstorage.blob.core.windows.net/cdnfiles/nc/Productos/notfound.jpg
07193179 | Pump Valves & Supplies for HPLC | G4204-40005 | PEEK seal, for 1290 inlet valve. For G4204-60022, G4204-60122, G7131-60022 inlet valves | Application Compatibility Analytical Module Compatibility Pump System Compatibility 1290 Infinity II LC System1290 Infinity LC System Technique LC UNSPSC Code 41105106 Use With Instrument G4204A | 54,00 EUR | https://proquiwebblobstorage.blob.core.windows.net/cdnfiles/nc/Productos/notfound.jpg | https://proquiwebep.azureedge.net/cdnfiles/nc/Productos/notfound.jpg | https://proquiwebep.azureedge.net/cdnfiles/nc/Productos/Agilent/07193179.jpg | https://proquiwebblobstorage.blob.core.windows.net/cdnfiles/nc/Productos/notfound.jpg
07193276 | Part Number | PCG933A12202 | 3 LandL Outlet Dist Plate | UNSPSC Code 41105106 | 68,00 EUR | https://proquiwebblobstorage.blob.core.windows.net/cdnfiles/nc/Productos/notfound.jpg | https://proquiwebep.azureedge.net/cdnfiles/nc/Productos/notfound.jpg | https://proquiwebep.azureedge.net/cdnfiles/nc/Productos/Agilent/07193276.jpg | https://proquiwebblobstorage.blob.core.windows.net/cdnfiles/nc/Productos/notfound.jpg
07193374 | Fraction Collector Supplies for HPLC | G1364-68604 | Tubing kit, for flow rate 15–40 mL/min, 21.2 mm columns, for fraction collector G1364E | Application Compatibility Preparative Module Compatibility Fraction Collector Product Type Fraction Collector Capillary Kit Technique LC UNSPSC Code 41115720 | 1 226,00 EUR | https://proquiwebblobstorage.blob.core.windows.net/cdnfiles/nc/Productos/notfound.jpg | https://proquiwebep.azureedge.net/cdnfiles/nc/Productos/notfound.jpg | https://proquiwebep.azureedge.net/cdnfiles/nc/Productos/Agilent/07193374.jpg | https://proquiwebblobstorage.blob.core.windows.net/cdnfiles/nc/Productos/notfound.jpg
07193277 | Part Number | PL0810-0012 | Autosampler Needles, (PK of 2) |  | 873,00 EUR | https://proquiwebblobstorage.blob.core.windows.net/cdnfiles/nc/Productos/notfound.jpg | https://proquiwebep.azureedge.net/cdnfiles/nc/Productos/notfound.jpg | https://proquiwebep.azureedge.net/cdnfiles/nc/Productos/Agilent/07193277.jpg | https://proquiwebblobstorage.blob.core.windows.net/cdnfiles/nc/Productos/notfound.jpg
07193180 | Inlet and Outlet Valves | G4204-60004 | Filter, outlet, pump head, 4.6 mm ID, 5µm. For Infinity quaternary pump | Application Compatibility Analytical Filter Assembly Material Stainless Steel Inner Diameter (ID) 4.6 mm Pore Size 5 µm Technique LC UNSPSC Code 41105106 | 405,00 EUR | https://proquiwebblobstorage.blob.core.windows.net/cdnfiles/nc/Productos/notfound.jpg | https://proquiwebep.azureedge.net/cdnfiles/nc/Productos/notfound.jpg | https://proquiwebep.azureedge.net/cdnfiles/nc/Productos/Agilent/07193180.jpg | https://proquiwebblobstorage.blob.core.windows.net/cdnfiles/nc/Productos/notfound.jpg
07193375 | Tubing Kits and Needles | G1364-68605 | Tubing kit, for flow rate 40–100 mL/min, 30 mm columns, for fraction collector G1364E | Application Compatibility Preparative Module Compatibility Fraction Collector Product Type Fraction Collector Capillary Kit Technique LC UNSPSC Code 41115720 | 1 226,00 EUR | https://proquiwebblobstorage.blob.core.windows.net/cdnfiles/nc/Productos/notfound.jpg | https://proquiwebep.azureedge.net/cdnfiles/nc/Productos/notfound.jpg | https://proquiwebep.azureedge.net/cdnfiles/nc/Productos/Agilent/07193375.jpg | https://proquiwebblobstorage.blob.core.windows.net/cdnfiles/nc/Productos/notfound.jpg
07193181 | Purge Valves | G4204-60022 | Passive inlet valve Valve. for Infinity & Infinity II Quaternary and Flexible Pumps | Application Compatibility Analytical Module Compatibility Pump System Compatibility 1260 Infinity II Prime LC System1290 Infinity LC System Technique LC UNSPSC Code 40141616 Use With Instrument G4204AG7104AG7104C | 337,00 EUR | https://proquiwebblobstorage.blob.core.windows.net/cdnfiles/nc/Productos/notfound.jpg | https://proquiwebep.azureedge.net/cdnfiles/nc/Productos/notfound.jpg | https://proquiwebep.azureedge.net/cdnfiles/nc/Productos/Agilent/07193181.jpg | https://proquiwebblobstorage.blob.core.windows.net/cdnfiles/nc/Productos/notfound.jpg
07193279 | Repair Parts | PL0810-4003 | Filter magazine, stainless steel, 0.5 µm | UNSPSC Code 40141616 | 4 724,00 EUR | https://proquiwebblobstorage.blob.core.windows.net/cdnfiles/nc/Productos/notfound.jpg | https://proquiwebep.azureedge.net/cdnfiles/nc/Productos/notfound.jpg | https://proquiwebep.azureedge.net/cdnfiles/nc/Productos/Agilent/07193279.jpg | https://proquiwebblobstorage.blob.core.windows.net/cdnfiles/nc/Productos/notfound.jpg
07193376 | Tubing Kits and Needles | G1364-68709 | Exhaust tube adapter kit, for Agilent 1260 Infinity II Preparative/Analytical fraction collector, use with G1364E/F, G5664B | Application Compatibility Preparative Module Compatibility Fraction Collector Technique LC UNSPSC Code 41115714 | 137,00 EUR | https://proquiwebblobstorage.blob.core.windows.net/cdnfiles/nc/Productos/notfound.jpg | https://proquiwebep.azureedge.net/cdnfiles/nc/Productos/notfound.jpg | https://proquiwebep.azureedge.net/cdnfiles/nc/Productos/Agilent/07193376.jpg | https://proquiwebblobstorage.blob.core.windows.net/cdnfiles/nc/Productos/notfound.jpg
07202456 | Inlet and Outlet Valves | G4204-60122 | Inlet-Valve 1290-planar normal phase. Inlet valve for 1290 Quaternary and Flexible Pumps for use with normal phase application | Application Compatibility Analytical Module Compatibility Pump System Compatibility 1290 Infinity II LC System1290 Infinity LC System Use With Instrument G4204AG7104AG7104C | 1 239,00 EUR | https://www.agilent.com/store/images/products/G4204-60122_1_320x320_epn.jpg | https://proquiwebep.azureedge.net/cdnfiles/nc/Productos/notfound.jpg | https://proquiwebep.azureedge.net/cdnfiles/nc/Productos/Agilent/07202456.jpg | https://proquiwebep.azureedge.net/cdnfiles/nc/Productos/Agilent/07202456.jpg
07193280 | Part Number | PL0810-4004 | Filter magazine, stainless steel, 5 µm | UNSPSC Code 40141616 | 3 197,00 EUR | https://proquiwebblobstorage.blob.core.windows.net/cdnfiles/nc/Productos/notfound.jpg | https://proquiwebep.azureedge.net/cdnfiles/nc/Productos/notfound.jpg | https://proquiwebep.azureedge.net/cdnfiles/nc/Productos/Agilent/07193280.jpg | https://proquiwebblobstorage.blob.core.windows.net/cdnfiles/nc/Productos/notfound.jpg
07193377 | Fraction Collector Supplies for HPLC | G1364-68711 | Tubing kit, 100 mL/min, for G1364B/C preparative fraction collector. incl. 0.8 mm ID PTFE tubing and PEEK fitting | Application Compatibility Preparative Module Compatibility Fraction Collector Product Type Fraction Collector Capillary Kit Technique LC UNSPSC Code 41115700 | 261,00 EUR | https://www.agilent.com/store/images/products/G1364-68711.jpg | https://proquiwebep.azureedge.net/cdnfiles/nc/Productos/notfound.jpg | https://proquiwebep.azureedge.net/cdnfiles/nc/Productos/Agilent/07193377.jpg | https://proquiwebep.azureedge.net/cdnfiles/nc/Productos/Agilent/07193377.jpg
07193182 | Kits | G4204-68035 | Jet Weaver mixer kit, 35 µL volume for 1290 Infinity quaternary and 1290 Infinity II flexible pump. including connection capillaries | Application Compatibility Analytical Brand InfinityLab Material Stainless Steel Module Compatibility Pump System Compatibility 1290 Infinity II LC System1290 Infinity LC System Technique LC UNSPSC Code 41105106 Use With Instrument G4204AG7104AG7104C Volume 35 µL | 1 594,00 EUR | https://proquiwebblobstorage.blob.core.windows.net/cdnfiles/nc/Productos/notfound.jpg | https://proquiwebep.azureedge.net/cdnfiles/nc/Productos/notfound.jpg | https://proquiwebep.azureedge.net/cdnfiles/nc/Productos/Agilent/07193182.jpg | https://proquiwebblobstorage.blob.core.windows.net/cdnfiles/nc/Productos/notfound.jpg
07193281 | Repair Parts | PL0810-4005 | Filter magazine, stainless steel, 10 µm | UNSPSC Code 40141616 | 4 632,00 EUR | https://proquiwebblobstorage.blob.core.windows.net/cdnfiles/nc/Productos/notfound.jpg | https://proquiwebep.azureedge.net/cdnfiles/nc/Productos/notfound.jpg | https://proquiwebep.azureedge.net/cdnfiles/nc/Productos/Agilent/07193281.jpg | https://proquiwebblobstorage.blob.core.windows.net/cdnfiles/nc/Productos/notfound.jpg
07193378 | Fraction Collector Supplies for HPLC | G1364-68712 | Tubing kit, 10 mL/min, for G1364C preparative fraction collector. incl. 0.25 mm ID PTFE tubing and PEEK fitting | Application Compatibility Preparative Module Compatibility Fraction Collector Product Type Fraction Collector Capillary Kit Technique LC UNSPSC Code 41115700 | 281,00 EUR | https://www.agilent.com/store/images/products/G1364-68712.jpg | https://proquiwebep.azureedge.net/cdnfiles/nc/Productos/notfound.jpg | https://proquiwebep.azureedge.net/cdnfiles/nc/Productos/Agilent/07193378.jpg | https://proquiwebep.azureedge.net/cdnfiles/nc/Productos/Agilent/07193378.jpg
07193282 | Repair Parts | PL0810-4006 | Filter magazine, 1 µm, glass fiber, 50/pk | Technique LC UNSPSC Code 41115700 | 3 613,00 EUR | https://proquiwebblobstorage.blob.core.windows.net/cdnfiles/nc/Productos/notfound.jpg | https://proquiwebep.azureedge.net/cdnfiles/nc/Productos/notfound.jpg | https://proquiwebep.azureedge.net/cdnfiles/nc/Productos/Agilent/07193282.jpg | https://proquiwebblobstorage.blob.core.windows.net/cdnfiles/nc/Productos/notfound.jpg
07193183 | Kits | G4204-68100 | Jet Weaver mixer 100 µL for 1290 Infinity Quaternary and 1290 Infinity II Flexible Pump. including connection capillaries | Application Compatibility Analytical Brand InfinityLab Material Stainless Steel Module Compatibility Pump System Compatibility 1290 Infinity II LC System1290 Infinity LC System Technique LC UNSPSC Code 41105106 Use With Instrument G4204AG7104AG7104C Volume 100 µL | 1 594,00 EUR | https://proquiwebblobstorage.blob.core.windows.net/cdnfiles/nc/Productos/notfound.jpg | https://proquiwebep.azureedge.net/cdnfiles/nc/Productos/notfound.jpg | https://proquiwebep.azureedge.net/cdnfiles/nc/Productos/Agilent/07193183.jpg | https://proquiwebblobstorage.blob.core.windows.net/cdnfiles/nc/Productos/notfound.jpg
07193283 | Part Number | PL0860-0550 | O-ring, nebulizer PL-ELS 2100, 2/pk | UNSPSC Code 41115701 | 413,00 EUR | https://proquiwebblobstorage.blob.core.windows.net/cdnfiles/nc/Productos/notfound.jpg | https://proquiwebep.azureedge.net/cdnfiles/nc/Productos/notfound.jpg | https://proquiwebep.azureedge.net/cdnfiles/nc/Productos/Agilent/07193283.jpg | https://proquiwebblobstorage.blob.core.windows.net/cdnfiles/nc/Productos/notfound.jpg
07193379 | Fraction Collector Supplies for HPLC | G1364-68723 | Tubing kit, 1 mL/min, for G1364C preparative fraction collector. incl. 0.15 mm ID PTFE tubing and PEEK fitting | Application Compatibility Preparative Module Compatibility Fraction Collector Product Type Fraction Collector Capillary Kit Technique LC UNSPSC Code 41115700 | 408,00 EUR | https://www.agilent.com/store/images/products/G1364-68723.jpg | https://proquiwebep.azureedge.net/cdnfiles/nc/Productos/notfound.jpg | https://proquiwebep.azureedge.net/cdnfiles/nc/Productos/Agilent/07193379.jpg | https://proquiwebep.azureedge.net/cdnfiles/nc/Productos/Agilent/07193379.jpg
07193184 | Kits | G4204-68380 | Jet Weaver mixer kit 380µL for 1290 Infinity Quaternary and 1290 Infinity II Flexible Pump . including connection capillaries | Application Compatibility Analytical Brand InfinityLab Material Stainless Steel Module Compatibility Pump System Compatibility 1290 Infinity II LC System1290 Infinity LC System Technique LC UNSPSC Code 41105106 Volume 380 µL | 1 594,00 EUR | https://proquiwebblobstorage.blob.core.windows.net/cdnfiles/nc/Productos/notfound.jpg | https://proquiwebep.azureedge.net/cdnfiles/nc/Productos/notfound.jpg | https://proquiwebep.azureedge.net/cdnfiles/nc/Productos/Agilent/07193184.jpg | https://proquiwebblobstorage.blob.core.windows.net/cdnfiles/nc/Productos/notfound.jpg
07193380 | Part Number | G1364-68730 | Funnel seals, for G1364-84502 Tray, 10/pk | Application Compatibility Preparative Module Compatibility Fraction Collector Technique LC UNSPSC Code 41115700 | 512,00 EUR | https://proquiwebblobstorage.blob.core.windows.net/cdnfiles/nc/Productos/notfound.jpg | https://proquiwebep.azureedge.net/cdnfiles/nc/Productos/notfound.jpg | https://proquiwebep.azureedge.net/cdnfiles/nc/Productos/Agilent/07193380.jpg | https://proquiwebblobstorage.blob.core.windows.net/cdnfiles/nc/Productos/notfound.jpg
07193185 | Mixer | G4204-81090 | Low pressure mixer assembly for Agilent 1290 Infinity Quaternary Pump | Application Compatibility Analytical Brand InfinityLab Material Stainless Steel Module Compatibility Pump System Compatibility 1290 Infinity LC System Technique LC UNSPSC Code 41105106 | 683,00 EUR | https://proquiwebblobstorage.blob.core.windows.net/cdnfiles/nc/Productos/notfound.jpg | https://proquiwebep.azureedge.net/cdnfiles/nc/Productos/notfound.jpg | https://proquiwebep.azureedge.net/cdnfiles/nc/Productos/Agilent/07193185.jpg | https://proquiwebblobstorage.blob.core.windows.net/cdnfiles/nc/Productos/notfound.jpg
07193381 | Micro Fraction Collector (G1364D) | G1364-81701 | MALDI Spotting tips, PTFE (10/pk) | Application Compatibility Analytical Module Compatibility Fraction Collector Technique LC/MS UNSPSC Code 41115700 | 298,00 EUR | https://proquiwebblobstorage.blob.core.windows.net/cdnfiles/nc/Productos/notfound.jpg | https://proquiwebep.azureedge.net/cdnfiles/nc/Productos/notfound.jpg | https://proquiwebep.azureedge.net/cdnfiles/nc/Productos/Agilent/07193381.jpg | https://proquiwebblobstorage.blob.core.windows.net/cdnfiles/nc/Productos/notfound.jpg
07193291 | Evaporating Light Scattering Detector (ELSD) | PL0890-0495 | Exhaust tube, for Agilent Evaporative Light Scattering Detectors G4260B/G4261B | Module Compatibility Detector Technique LC UNSPSC Code 41115701 | 282,00 EUR | https://proquiwebblobstorage.blob.core.windows.net/cdnfiles/nc/Productos/notfound.jpg | https://proquiwebep.azureedge.net/cdnfiles/nc/Productos/notfound.jpg | https://proquiwebep.azureedge.net/cdnfiles/nc/Productos/Agilent/07193291.jpg | https://proquiwebblobstorage.blob.core.windows.net/cdnfiles/nc/Productos/notfound.jpg
07193186 | Tools for HPLC | G4208-68700 | USB Memory Stick for G4208A | UNSPSC Code 41115700 | 113,00 EUR | https://proquiwebblobstorage.blob.core.windows.net/cdnfiles/nc/Productos/notfound.jpg | https://proquiwebep.azureedge.net/cdnfiles/nc/Productos/notfound.jpg | https://proquiwebep.azureedge.net/cdnfiles/nc/Productos/Agilent/07193186.jpg | https://proquiwebblobstorage.blob.core.windows.net/cdnfiles/nc/Productos/notfound.jpg
07193382 | Micro Fraction Collector (G1364D) | G1364-83205 | MALDI spotting adapter for G1364D | Application Compatibility Analytical Module Compatibility Fraction Collector Technique LC/MS UNSPSC Code 41115700 | 308,00 EUR | https://proquiwebblobstorage.blob.core.windows.net/cdnfiles/nc/Productos/notfound.jpg | https://proquiwebep.azureedge.net/cdnfiles/nc/Productos/notfound.jpg | https://proquiwebep.azureedge.net/cdnfiles/nc/Productos/Agilent/07193382.jpg | https://proquiwebblobstorage.blob.core.windows.net/cdnfiles/nc/Productos/notfound.jpg
07193292 | Part Number | R000481802 | Prime purge valve, SS, 1/pk | UNSPSC Code 40141600 | 1 176,00 EUR | https://proquiwebblobstorage.blob.core.windows.net/cdnfiles/nc/Productos/notfound.jpg | https://proquiwebep.azureedge.net/cdnfiles/nc/Productos/notfound.jpg | https://proquiwebep.azureedge.net/cdnfiles/nc/Productos/Agilent/07193292.jpg | https://proquiwebblobstorage.blob.core.windows.net/cdnfiles/nc/Productos/notfound.jpg
07193293 | Repair Parts | R007000507 | MIXING SEAL RETAINER W FRIT TI 10U |  | 487,00 EUR | https://proquiwebblobstorage.blob.core.windows.net/cdnfiles/nc/Productos/notfound.jpg | https://proquiwebep.azureedge.net/cdnfiles/nc/Productos/notfound.jpg | https://proquiwebep.azureedge.net/cdnfiles/nc/Productos/Agilent/07193293.jpg | https://proquiwebblobstorage.blob.core.windows.net/cdnfiles/nc/Productos/notfound.jpg
07193383 | Fraction Collector Supplies for HPLC | G1364-84516 | Tray for fraction collector, 215 tubes, 12 mm hole diameter | Application Compatibility AnalyticalBio-inertPreparative Module Compatibility Fraction Collector Number Tubes Held 215 Product Type Tray System Compatibility 1100 LC System1200 LC System1260 Infinity Bio-Inert LC System1260 Infinity LC System Technique LC UNSPSC Code 41115700 Use With Instrument G1364BG1364EG1365CG5664A | 812,00 EUR | https://www.agilent.com/store/images/products/G1364_84506.jpg | https://proquiwebep.azureedge.net/cdnfiles/nc/Productos/notfound.jpg | https://proquiwebep.azureedge.net/cdnfiles/nc/Productos/Agilent/07193383.jpg | https://proquiwebep.azureedge.net/cdnfiles/nc/Productos/Agilent/07193383.jpg
07193187 | DAD & MWD Supplies for HPLC | G4212-60007 | Max-Light Cartridge Cell (60 mm, V(s) 4.0 µL). Use the Inline Pressure Relief Kit (G4212-68001) to protect the Max-Light Cell from overpressure, especially at higher flow rates, or to reduce the risk of cell breaks when used with additional detectors. | Application Compatibility Analytical Brand InfinityLab Module Compatibility Detector Path Length 60 mm System Compatibility 1260 Infinity II LC System1260 Infinity II Prime LC System1260 Infinity LC System1290 Infinity II LC System1290 Infinity LC System Technique LC UNSPSC Code 41115406 Use With Instrument G4212AG4212BG7117AG7117BG7117C Volume 4 µL | 4 477,00 EUR | https://proquiwebblobstorage.blob.core.windows.net/cdnfiles/nc/Productos/notfound.jpg | https://proquiwebep.azureedge.net/cdnfiles/nc/Productos/notfound.jpg | https://proquiwebep.azureedge.net/cdnfiles/nc/Productos/Agilent/07193187.jpg | https://proquiwebblobstorage.blob.core.windows.net/cdnfiles/nc/Productos/notfound.jpg
07193384 | Sample Trays for HPLC | G1364-84522 | Tray for 2 well plates, with 10 funnels cooled | Application Compatibility Analytical Module Compatibility Fraction Collector Number Tubes Held 2 Technique LC UNSPSC Code 41115700 Use With Instrument G1364CG1364FG5664AG5664B | 1 269,00 EUR | https://www.agilent.com/store/images/products/G1364-84522-3.jpg | https://proquiwebep.azureedge.net/cdnfiles/nc/Productos/notfound.jpg | https://proquiwebep.azureedge.net/cdnfiles/nc/Productos/Agilent/07193384.jpg | https://proquiwebep.azureedge.net/cdnfiles/nc/Productos/Agilent/07193384.jpg
07193188 | DAD & MWD Supplies for HPLC | G4212-60008 | Max-Light Cartridge Cell (10 mm, V(s) 1.0 µL. Use the Inline Pressure Relief Kit (G4212-68001) to protect the Max-Light Cell from overpressure, especially at higher flow rates, or to reduce the risk of cell breaks when used with additional detectors. | Application Compatibility Analytical Brand InfinityLab Module Compatibility Detector Path Length 10 mm System Compatibility 1260 Infinity II LC System1260 Infinity II Prime LC System1260 Infinity LC System1290 Infinity II LC System1290 Infinity LC System Technique LC UNSPSC Code 41115406 Use With Instrument G4212AG4212BG7117AG7117BG7117C Volume 1 µL | 4 159,00 EUR | https://www.agilent.com/store/images/products/G4212-60008.jpg | https://proquiwebep.azureedge.net/cdnfiles/nc/Productos/notfound.jpg | https://proquiwebep.azureedge.net/cdnfiles/nc/Productos/Agilent/07193188.jpg | https://proquiwebep.azureedge.net/cdnfiles/nc/Productos/Agilent/07193188.jpg
07193295 | Part Number | R007101408 | CARTRIDGE INLET CHK VLV 5/10/25ML | UNSPSC Code 41115700 | 377,00 EUR | https://proquiwebblobstorage.blob.core.windows.net/cdnfiles/nc/Productos/notfound.jpg | https://proquiwebep.azureedge.net/cdnfiles/nc/Productos/notfound.jpg | https://proquiwebep.azureedge.net/cdnfiles/nc/Productos/Agilent/07193295.jpg | https://proquiwebblobstorage.blob.core.windows.net/cdnfiles/nc/Productos/notfound.jpg
07193385 | Collecting Tubes and Trays | G1364-84523 | Tray for fraction collector, 40 tubes, 30 mm hole diameter | Application Compatibility Preparative Module Compatibility Fraction Collector Number Tubes Held 40 System Compatibility 1100 LC System1200 LC System1260 Infinity Bio-Inert LC System1260 Infinity LC System Technique LC UNSPSC Code 41115700 Use With Instrument G1364BG1364CG1364EG1364FG5664AG5664B | 760,00 EUR | https://www.agilent.com/store/images/products/G1364_84503.jpg | https://proquiwebep.azureedge.net/cdnfiles/nc/Productos/notfound.jpg | https://proquiwebep.azureedge.net/cdnfiles/nc/Productos/Agilent/07193385.jpg | https://proquiwebep.azureedge.net/cdnfiles/nc/Productos/Agilent/07193385.jpg
07193296 | Part Number | R007101409 | CARTRIDGE OUTLET CHK VLV 5/10/25ML | UNSPSC Code 41115700 | 407,00 EUR | https://proquiwebblobstorage.blob.core.windows.net/cdnfiles/nc/Productos/notfound.jpg | https://proquiwebep.azureedge.net/cdnfiles/nc/Productos/notfound.jpg | https://proquiwebep.azureedge.net/cdnfiles/nc/Productos/Agilent/07193296.jpg | https://proquiwebblobstorage.blob.core.windows.net/cdnfiles/nc/Productos/notfound.jpg
07193189 | Flow Cells for HPLC | G4212-60011 | InfinityLab Max-Light cartridge test cell | Application Compatibility Analytical Brand InfinityLab Module Compatibility Detector Path Length 0 mm System Compatibility 1260 Infinity II LC System1260 Infinity II Prime LC System1260 Infinity LC System1290 Infinity II LC System1290 Infinity LC System Technique LC UNSPSC Code 41115406 Use With Instrument G4212AG4212BG7117AG7117BG7117C Volume 0 µL | 3 279,00 EUR | https://www.agilent.com/store/images/products/G4212-60011_320x320_epn.jpg | https://proquiwebep.azureedge.net/cdnfiles/nc/Productos/notfound.jpg | https://proquiwebep.azureedge.net/cdnfiles/nc/Productos/Agilent/07193189.jpg | https://proquiwebep.azureedge.net/cdnfiles/nc/Productos/Agilent/07193189.jpg
07193386 | Collecting Tubes and Trays | G1364-84524 | Tray for fraction collector, 60 tubes, 25 mm hole diameter | Application Compatibility Preparative Module Compatibility Fraction Collector Number Tubes Held 60 Product Type Tray System Compatibility 1100 LC System1200 LC System1260 Infinity Bio-Inert LC System1260 Infinity LC System Technique LC UNSPSC Code 41115700 Use With Instrument G1364BG1364CG1364EG1364FG5664AG5664B | 807,00 EUR | https://www.agilent.com/store/images/products/G1364_84504.jpg | https://proquiwebep.azureedge.net/cdnfiles/nc/Productos/notfound.jpg | https://proquiwebep.azureedge.net/cdnfiles/nc/Productos/Agilent/07193386.jpg | https://proquiwebep.azureedge.net/cdnfiles/nc/Productos/Agilent/07193386.jpg
07193190 | Part Number | G4212-60022 | Pressure relief valve | Application Compatibility Analytical UNSPSC Code 41105106 | 1 254,00 EUR | https://proquiwebblobstorage.blob.core.windows.net/cdnfiles/nc/Productos/notfound.jpg | https://proquiwebep.azureedge.net/cdnfiles/nc/Productos/notfound.jpg | https://proquiwebep.azureedge.net/cdnfiles/nc/Productos/Agilent/07193190.jpg | https://proquiwebblobstorage.blob.core.windows.net/cdnfiles/nc/Productos/notfound.jpg
07193299 | Repair Parts | R007101417 | CARTRIDGE,CVOUTLET,18BL,50100200ML,TI |  | 377,00 EUR | https://proquiwebblobstorage.blob.core.windows.net/cdnfiles/nc/Productos/notfound.jpg | https://proquiwebep.azureedge.net/cdnfiles/nc/Productos/notfound.jpg | https://proquiwebep.azureedge.net/cdnfiles/nc/Productos/Agilent/07193299.jpg | https://proquiwebblobstorage.blob.core.windows.net/cdnfiles/nc/Productos/notfound.jpg
07193387 | Sample Trays for HPLC | G1364-84525 | Tray for fraction collector, 126 tubes, 16 mm hole diameter | Application Compatibility Preparative Module Compatibility Fraction Collector Number Tubes Held 126 Product Type Tray System Compatibility 1100 LC System1200 LC System1260 Infinity Bio-Inert LC System1260 Infinity LC System Technique LC UNSPSC Code 41115700 Use With Instrument G1364BG1364CG1364EG1364FG5664AG5664B | 791,00 EUR | https://www.agilent.com/store/images/products/G1364_84505.jpg | https://proquiwebep.azureedge.net/cdnfiles/nc/Productos/notfound.jpg | https://proquiwebep.azureedge.net/cdnfiles/nc/Productos/Agilent/07193387.jpg | https://proquiwebep.azureedge.net/cdnfiles/nc/Productos/Agilent/07193387.jpg
07193191 | DAD & MWD Supplies for HPLC | G4212-60032 | InfinityLab Max-Light cartridge cell, 3.7 mm. for use with High Dynamic Range (HDR) detectors | Application Compatibility Analytical Brand InfinityLab Module Compatibility Detector Path Length 3.7 mm System Compatibility 1260 Infinity II LC System1260 Infinity II Prime LC System1260 Infinity LC System1290 Infinity II LC System1290 Infinity LC System Technique LC UNSPSC Code 41115406 Use With Instrument G4212AG4212BG7117AG7117BG7117C Volume 0.9 µL | 4 796,00 EUR | https://proquiwebblobstorage.blob.core.windows.net/cdnfiles/nc/Productos/notfound.jpg | https://proquiwebep.azureedge.net/cdnfiles/nc/Productos/notfound.jpg | https://proquiwebep.azureedge.net/cdnfiles/nc/Productos/Agilent/07193191.jpg | https://proquiwebblobstorage.blob.core.windows.net/cdnfiles/nc/Productos/notfound.jpg
07193388 | Well Plates and Trays | G1364-84531 | Tray for 4 well plates, adjustable, cooled | Application Compatibility Analytical Module Compatibility Autosampler Number Tubes Held 4 Technique LC UNSPSC Code 41115700 | 349,00 EUR | https://proquiwebblobstorage.blob.core.windows.net/cdnfiles/nc/Productos/notfound.jpg | https://proquiwebep.azureedge.net/cdnfiles/nc/Productos/notfound.jpg | https://proquiwebep.azureedge.net/cdnfiles/nc/Productos/Agilent/07193388.jpg | https://proquiwebblobstorage.blob.core.windows.net/cdnfiles/nc/Productos/notfound.jpg
07193301 | Obsolete | R007101632 | SEAL BACKUP RING FOR 50ML |  | 123,00 EUR | https://proquiwebblobstorage.blob.core.windows.net/cdnfiles/nc/Productos/notfound.jpg | https://proquiwebep.azureedge.net/cdnfiles/nc/Productos/notfound.jpg | https://proquiwebep.azureedge.net/cdnfiles/nc/Productos/Agilent/07193301.jpg | https://proquiwebblobstorage.blob.core.windows.net/cdnfiles/nc/Productos/notfound.jpg
07193192 | Flow Cells for HPLC | G4212-60038 | InfinityLab Max-Light cartridge cell, 10 mm, ultralow dispersion. Use the Inline Pressure Relief Kit (G4212-68001) to protect the Max-Light Cell from overpressure, especially at higher flow rates, or to reduce the risk of cell breaks when used with additional detectors. | Application Compatibility Analytical Brand InfinityLab Module Compatibility Detector Path Length 10 mm System Compatibility 1260 Infinity II LC System1260 Infinity II Prime LC System1260 Infinity LC System1290 Infinity II LC System1290 Infinity LC System Technique LC UNSPSC Code 41115406 Use With Instrument G4212AG4212BG7117AG7117BG7117C Volume 0.6 µL | 5 592,00 EUR | https://www.agilent.com/store/images/products/G4212-60038.jpg | https://proquiwebep.azureedge.net/cdnfiles/nc/Productos/notfound.jpg | https://proquiwebep.azureedge.net/cdnfiles/nc/Productos/Agilent/07193192.jpg | https://proquiwebep.azureedge.net/cdnfiles/nc/Productos/Agilent/07193192.jpg
07193389 | Fraction Collector Supplies for HPLC | G1364-84532 | Funnel half tray, for fraction collector, 40 funnels,. For G1364B/C | Application Compatibility Preparative Module Compatibility Fraction Collector Number Tubes Held 40 System Compatibility 1260 Infinity LC System Technique LC UNSPSC Code 41115700 Use With Instrument G1364BG1364C | 4 729,00 EUR | https://www.agilent.com/store/images/products/G1364-84512.jpg | https://proquiwebep.azureedge.net/cdnfiles/nc/Productos/notfound.jpg | https://proquiwebep.azureedge.net/cdnfiles/nc/Productos/Agilent/07193389.jpg | https://proquiwebep.azureedge.net/cdnfiles/nc/Productos/Agilent/07193389.jpg
07193193 | Cleaning & Maintenance Supplies for LC/MS | G4212-68001 | Inline pressure relief valve kit | Application Compatibility Analytical Module Compatibility Detector UNSPSC Code 41115700 Use With Instrument G4212AG4212BG7117AG7117BG7117C | 1 591,00 EUR | https://proquiwebblobstorage.blob.core.windows.net/cdnfiles/nc/Productos/notfound.jpg | https://proquiwebep.azureedge.net/cdnfiles/nc/Productos/notfound.jpg | https://proquiwebep.azureedge.net/cdnfiles/nc/Productos/Agilent/07193193.jpg | https://proquiwebblobstorage.blob.core.windows.net/cdnfiles/nc/Productos/notfound.jpg
07193303 | Obsolete | R007101639 | UHDPE HSTLOY SEAL 10ML SS, WSS WTI |  | 436,00 EUR | https://proquiwebblobstorage.blob.core.windows.net/cdnfiles/nc/Productos/notfound.jpg | https://proquiwebep.azureedge.net/cdnfiles/nc/Productos/notfound.jpg | https://proquiwebep.azureedge.net/cdnfiles/nc/Productos/Agilent/07193303.jpg | https://proquiwebblobstorage.blob.core.windows.net/cdnfiles/nc/Productos/notfound.jpg
07193390 | Fraction Collector Supplies for HPLC | G1364-84536 | Fraction Collector Tray for 215 test tubes, 12mm OD . Maximum tube height for use with:1260 Infinity II Preparative Fraction Collector (G1364E): 100mm1260 Infinity II Analytical Scale Fraction Collector (G1364F): 48mm1260 Infinity II Bio-Inert Fraction Collector (G5664B): 48mm | Application Compatibility AnalyticalBio-inertPreparative Module Compatibility Fraction Collector Number Tubes Held 215 System Compatibility 1260 Infinity II Bio-Inert LC System1260 Infinity II LC System1260 Infinity II Purification System Technique LC UNSPSC Code 41115700 Use With Instrument G1364EG1364FG5664B | 1 086,00 EUR | https://www.agilent.com/store/images/products/G1364-84536-1.jpg | https://proquiwebep.azureedge.net/cdnfiles/nc/Productos/notfound.jpg | https://proquiwebep.azureedge.net/cdnfiles/nc/Productos/Agilent/07193390.jpg | https://proquiwebep.azureedge.net/cdnfiles/nc/Productos/Agilent/07193390.jpg
07193194 | Upgrade Kits for HPLC | G4216-68711 | Large volume injection kit, for G4226A, 1290 Infinity LC system | Application Compatibility Preparative Brand InfinityLab Module Compatibility Autosampler System Compatibility 1290 Infinity LC System Technique LC UNSPSC Code 41115714 Use With Instrument G4226A | 152,00 EUR | https://proquiwebblobstorage.blob.core.windows.net/cdnfiles/nc/Productos/notfound.jpg | https://proquiwebep.azureedge.net/cdnfiles/nc/Productos/notfound.jpg | https://proquiwebep.azureedge.net/cdnfiles/nc/Productos/Agilent/07193194.jpg | https://proquiwebblobstorage.blob.core.windows.net/cdnfiles/nc/Productos/notfound.jpg
07193391 | Fraction Collector Supplies for HPLC | G1364-84543 | Fraction Collector Tray for 40 test tubes, 30mm OD. Maximum tube height for use with:1260 Infinity II Preparative Fraction Collector (G1364E): 100mm1260 Infinity II Analytical Scale Fraction Collector (G1364F): 48mm1260 Infinity II Bio-Inert Fraction Collector (G5664B): 48mm | Application Compatibility AnalyticalBio-inertPreparative Module Compatibility Fraction Collector Number Tubes Held 40 System Compatibility 1260 Infinity II Bio-Inert LC System1260 Infinity II LC System1260 Infinity II Purification System Technique LC UNSPSC Code 41115700 Use With Instrument G1364EG1364FG5664B | 1 086,00 EUR | https://www.agilent.com/store/images/products/G1364-84543-1.jpg | https://proquiwebep.azureedge.net/cdnfiles/nc/Productos/notfound.jpg | https://proquiwebep.azureedge.net/cdnfiles/nc/Productos/Agilent/07193391.jpg | https://proquiwebep.azureedge.net/cdnfiles/nc/Productos/Agilent/07193391.jpg
07193195 | Evaporating Light Scattering Detector (ELSD) | G4218-20000 | Replacement standard flow nebulizer for the G4218A ELS detector | Application Compatibility Analytical Module Compatibility Detector Technique LC UNSPSC Code 41113000 | 3 183,00 EUR | https://proquiwebblobstorage.blob.core.windows.net/cdnfiles/nc/Productos/notfound.jpg | https://proquiwebep.azureedge.net/cdnfiles/nc/Productos/notfound.jpg | https://proquiwebep.azureedge.net/cdnfiles/nc/Productos/Agilent/07193195.jpg | https://proquiwebblobstorage.blob.core.windows.net/cdnfiles/nc/Productos/notfound.jpg
07193305 | Obsolete | R007101708 | Obsolete. No replacement recommendation. |  | 250,00 EUR | https://proquiwebblobstorage.blob.core.windows.net/cdnfiles/nc/Productos/notfound.jpg | https://proquiwebep.azureedge.net/cdnfiles/nc/Productos/notfound.jpg | https://proquiwebep.azureedge.net/cdnfiles/nc/Productos/Agilent/07193305.jpg | https://proquiwebblobstorage.blob.core.windows.net/cdnfiles/nc/Productos/notfound.jpg
07193392 | Fraction Collector Supplies for HPLC | G1364-84544 | Fraction Collector Tray for 60 test tubes, 25mm OD. Maximum tube height for use with:1260 Infinity II Preparative Fraction Collector (G1364E): 100mm1260 Infinity II Analytical Scale Fraction Collector (G1364F): 48mm1260 Infinity II Bio-Inert Fraction Collector (G5664B): 48mm | Application Compatibility AnalyticalBio-inertPreparative Module Compatibility Fraction Collector Number Tubes Held 60 System Compatibility 1260 Infinity II Bio-Inert LC System1260 Infinity II LC System1260 Infinity II Purification System Technique LC UNSPSC Code 41115700 Use With Instrument G1364EG1364FG5664B | 1 086,00 EUR | https://www.agilent.com/store/images/products/G1364-84544-1.jpg | https://proquiwebep.azureedge.net/cdnfiles/nc/Productos/notfound.jpg | https://proquiwebep.azureedge.net/cdnfiles/nc/Productos/Agilent/07193392.jpg | https://proquiwebep.azureedge.net/cdnfiles/nc/Productos/Agilent/07193392.jpg
07193196 | Evaporating Light Scattering Detector (ELSD) | G4218-20001 | Replacement semi micro flow nebulizer for the G4218A ELS detector | Application Compatibility Analytical Module Compatibility Detector Technique LC UNSPSC Code 41113000 | 3 032,00 EUR | https://proquiwebblobstorage.blob.core.windows.net/cdnfiles/nc/Productos/notfound.jpg | https://proquiwebep.azureedge.net/cdnfiles/nc/Productos/notfound.jpg | https://proquiwebep.azureedge.net/cdnfiles/nc/Productos/Agilent/07193196.jpg | https://proquiwebblobstorage.blob.core.windows.net/cdnfiles/nc/Productos/notfound.jpg
07193306 | Repair Parts | R007101716 | Cartridge, check valve inlet, 1/8 inch, for PEEK 50 mL and 100 mL heads | Application Compatibility Preparative Module Compatibility Pump Technique LC UNSPSC Code 41105106 | 654,00 EUR | https://www.agilent.com/store/images/products/R007101716.jpg | https://proquiwebep.azureedge.net/cdnfiles/nc/Productos/notfound.jpg | https://proquiwebep.azureedge.net/cdnfiles/nc/Productos/Agilent/07193306.jpg | https://proquiwebep.azureedge.net/cdnfiles/nc/Productos/Agilent/07193306.jpg
07193393 | Collecting Tubes and Trays | G1364-84545 | Fraction Collector Tray for 126 test tubes, 16mm OD. Maximum tube height for use with:1260 Infinity II Preparative Fraction Collector (G1364E): 100mm1260 Infinity II Analytical Scale Fraction Collector (G1364F): 48mm1260 Infinity II Bio-Inert Fraction Collector (G5664B): 48mm | Application Compatibility AnalyticalBio-inertPreparative Module Compatibility Fraction Collector Number Tubes Held 126 System Compatibility 1260 Infinity II Bio-Inert LC System1260 Infinity II LC System1260 Infinity II Purification System Technique LC UNSPSC Code 41115700 Use With Instrument G1364EG1364FG5664B | 1 086,00 EUR | https://www.agilent.com/store/images/products/G1364-84545-4.jpg | https://proquiwebep.azureedge.net/cdnfiles/nc/Productos/notfound.jpg | https://proquiwebep.azureedge.net/cdnfiles/nc/Productos/Agilent/07193393.jpg | https://proquiwebep.azureedge.net/cdnfiles/nc/Productos/Agilent/07193393.jpg
07193197 | Evaporating Light Scattering Detector (ELSD) | G4218-20004 | Replacement RRLC nebulizer for G4218A ELS detector | Application Compatibility Analytical Module Compatibility Detector Technique LC UNSPSC Code 41113000 | 3 665,00 EUR | https://proquiwebblobstorage.blob.core.windows.net/cdnfiles/nc/Productos/notfound.jpg | https://proquiwebep.azureedge.net/cdnfiles/nc/Productos/notfound.jpg | https://proquiwebep.azureedge.net/cdnfiles/nc/Productos/Agilent/07193197.jpg | https://proquiwebblobstorage.blob.core.windows.net/cdnfiles/nc/Productos/notfound.jpg
07193307 | Repair Parts | R007101717 | Cartridge, check valve outlet, 1/8 inch, for PEEK 50 mL and 100 mL heads | Application Compatibility Preparative Module Compatibility Pump Technique LC UNSPSC Code 41105106 | 654,00 EUR | https://www.agilent.com/store/images/products/R007101717.jpg | https://proquiwebep.azureedge.net/cdnfiles/nc/Productos/notfound.jpg | https://proquiwebep.azureedge.net/cdnfiles/nc/Productos/Agilent/07193307.jpg | https://proquiwebep.azureedge.net/cdnfiles/nc/Productos/Agilent/07193307.jpg
07193394 | Fraction Collector Supplies for HPLC | G1364-86707 | Tubing for funnels of G1364-84502, 10/PK | Inner Diameter (ID) 1 mm Material PTFE Outer Diameter (OD) 1.6 mm Technique LC UNSPSC Code 41115700 | 392,00 EUR | https://proquiwebblobstorage.blob.core.windows.net/cdnfiles/nc/Productos/notfound.jpg | https://proquiwebep.azureedge.net/cdnfiles/nc/Productos/notfound.jpg | https://proquiwebep.azureedge.net/cdnfiles/nc/Productos/Agilent/07193394.jpg | https://proquiwebblobstorage.blob.core.windows.net/cdnfiles/nc/Productos/notfound.jpg
07193198 | Evaporating Light Scattering Detector (ELSD) | G4218-40000 | Replacement glass nebulization chamber for the G4218A ELS detector | Application Compatibility Analytical Module Compatibility Detector Technique LC UNSPSC Code 41113000 | 567,00 EUR | https://proquiwebblobstorage.blob.core.windows.net/cdnfiles/nc/Productos/notfound.jpg | https://proquiwebep.azureedge.net/cdnfiles/nc/Productos/notfound.jpg | https://proquiwebep.azureedge.net/cdnfiles/nc/Productos/Agilent/07193198.jpg | https://proquiwebblobstorage.blob.core.windows.net/cdnfiles/nc/Productos/notfound.jpg
07193308 | Part Number | R007105603 | Outlet fitting for SD-1 50/200 mL per minute system, 5/pk |  | 382,00 EUR | https://proquiwebblobstorage.blob.core.windows.net/cdnfiles/nc/Productos/notfound.jpg | https://proquiwebep.azureedge.net/cdnfiles/nc/Productos/notfound.jpg | https://proquiwebep.azureedge.net/cdnfiles/nc/Productos/Agilent/07193308.jpg | https://proquiwebblobstorage.blob.core.windows.net/cdnfiles/nc/Productos/notfound.jpg
07193309 | Repair Parts | R007105685 | COMPLETE SEAL KIT FSD-1 800ML |  | 1 290,00 EUR | https://proquiwebblobstorage.blob.core.windows.net/cdnfiles/nc/Productos/notfound.jpg | https://proquiwebep.azureedge.net/cdnfiles/nc/Productos/notfound.jpg | https://proquiwebep.azureedge.net/cdnfiles/nc/Productos/Agilent/07193309.jpg | https://proquiwebblobstorage.blob.core.windows.net/cdnfiles/nc/Productos/notfound.jpg
07193395 | Fraction Collector Supplies for HPLC | G1364-86708 | Waste tube 0.5mm id analytical intern tray | Inner Diameter (ID) 0.5 mm Material PTFE Outer Diameter (OD) 1.6 mm Technique LC UNSPSC Code 41115700 | 37,00 EUR | https://proquiwebblobstorage.blob.core.windows.net/cdnfiles/nc/Productos/notfound.jpg | https://proquiwebep.azureedge.net/cdnfiles/nc/Productos/notfound.jpg | https://proquiwebep.azureedge.net/cdnfiles/nc/Productos/Agilent/07193395.jpg | https://proquiwebblobstorage.blob.core.windows.net/cdnfiles/nc/Productos/notfound.jpg
07193199 | Evaporating Light Scattering Detector (ELSD) | G4218-40010 | Blank nut, 13 mm diameter. for use with nubulization chamber of the G4218A ELS detector | Technique LC UNSPSC Code 41113000 | 129,00 EUR | https://proquiwebblobstorage.blob.core.windows.net/cdnfiles/nc/Productos/notfound.jpg | https://proquiwebep.azureedge.net/cdnfiles/nc/Productos/notfound.jpg | https://proquiwebep.azureedge.net/cdnfiles/nc/Productos/Agilent/07193199.jpg | https://proquiwebblobstorage.blob.core.windows.net/cdnfiles/nc/Productos/notfound.jpg
07193310 | Repair Parts | R007105686 | R007105686 - INLET CHECK VALVE FSD-1 500800ML | UNSPSC Code 41115700 | 804,00 EUR | https://proquiwebblobstorage.blob.core.windows.net/cdnfiles/nc/Productos/notfound.jpg | https://proquiwebep.azureedge.net/cdnfiles/nc/Productos/notfound.jpg | https://proquiwebep.azureedge.net/cdnfiles/nc/Productos/Agilent/07193310.jpg | https://proquiwebblobstorage.blob.core.windows.net/cdnfiles/nc/Productos/notfound.jpg
07193200 | Evaporating Light Scattering Detector (ELSD) | G4218-40011 | Blank nut, 22 mm diameter. for use with nubulization chamber of the G4218A ELS detector | Technique LC UNSPSC Code 41113000 | 129,00 EUR | https://proquiwebblobstorage.blob.core.windows.net/cdnfiles/nc/Productos/notfound.jpg | https://proquiwebep.azureedge.net/cdnfiles/nc/Productos/notfound.jpg | https://proquiwebep.azureedge.net/cdnfiles/nc/Productos/Agilent/07193200.jpg | https://proquiwebblobstorage.blob.core.windows.net/cdnfiles/nc/Productos/notfound.jpg
07193396 | Micro Fraction Collector (G1364D) | G1364-86711 | Waste tube, PTFE, 20 cm 1.4 mm id 2.0 mm od | Inner Diameter (ID) 1.4 mm Length 200 mm Material PTFE Outer Diameter (OD) 2 mm Technique LC UNSPSC Code 41115700 | 41,00 EUR | https://proquiwebblobstorage.blob.core.windows.net/cdnfiles/nc/Productos/notfound.jpg | https://proquiwebep.azureedge.net/cdnfiles/nc/Productos/notfound.jpg | https://proquiwebep.azureedge.net/cdnfiles/nc/Productos/Agilent/07193396.jpg | https://proquiwebblobstorage.blob.core.windows.net/cdnfiles/nc/Productos/notfound.jpg
07193311 | Repair Parts | R007105687 | R007105687 - OUTLET CHECK VALVE FSD-1 500800ML | UNSPSC Code 41115700 | 822,00 EUR | https://proquiwebblobstorage.blob.core.windows.net/cdnfiles/nc/Productos/notfound.jpg | https://proquiwebep.azureedge.net/cdnfiles/nc/Productos/notfound.jpg | https://proquiwebep.azureedge.net/cdnfiles/nc/Productos/Agilent/07193311.jpg | https://proquiwebblobstorage.blob.core.windows.net/cdnfiles/nc/Productos/notfound.jpg
07193201 | Evaporating Light Scattering Detector (ELSD) | G4218-40110 | Replacement black exhaust tube, 2.5 m for use with the G4218A ELS detector | Application Compatibility Analytical Module Compatibility Detector Technique LC UNSPSC Code 41115720 | 153,00 EUR | https://proquiwebblobstorage.blob.core.windows.net/cdnfiles/nc/Productos/notfound.jpg | https://proquiwebep.azureedge.net/cdnfiles/nc/Productos/notfound.jpg | https://proquiwebep.azureedge.net/cdnfiles/nc/Productos/Agilent/07193201.jpg | https://proquiwebblobstorage.blob.core.windows.net/cdnfiles/nc/Productos/notfound.jpg
07193397 | Tubing Kits and Needles | G1364-87201 | Needle assembly short for fraction collector | Application Compatibility Analytical Module Compatibility Autosampler Needle Material Stainless steel System Compatibility 1100 LC System Technique LC UNSPSC Code 41115714 Use With Instrument G1364A | 222,00 EUR | https://proquiwebblobstorage.blob.core.windows.net/cdnfiles/nc/Productos/notfound.jpg | https://proquiwebep.azureedge.net/cdnfiles/nc/Productos/notfound.jpg | https://proquiwebep.azureedge.net/cdnfiles/nc/Productos/Agilent/07193397.jpg | https://proquiwebblobstorage.blob.core.windows.net/cdnfiles/nc/Productos/notfound.jpg
07193312 | Part Number | RE7030 | Valve, Rheodyne 7030, three-way switching, SS, 1/16 in., 1/pk | UNSPSC Code 41115700 | 2 728,00 EUR | https://proquiwebblobstorage.blob.core.windows.net/cdnfiles/nc/Productos/notfound.jpg | https://proquiwebep.azureedge.net/cdnfiles/nc/Productos/notfound.jpg | https://proquiwebep.azureedge.net/cdnfiles/nc/Productos/Agilent/07193312.jpg | https://proquiwebblobstorage.blob.core.windows.net/cdnfiles/nc/Productos/notfound.jpg
07193202 | Evaporating Light Scattering Detector (ELSD) | G4218-40150 | Replacement cartridge, 0.01 µm for gas regulator for use with the G4218A ELS detector | Application Compatibility Analytical Module Compatibility Detector Technique LC UNSPSC Code 41113000 | 206,00 EUR | https://proquiwebblobstorage.blob.core.windows.net/cdnfiles/nc/Productos/notfound.jpg | https://proquiwebep.azureedge.net/cdnfiles/nc/Productos/notfound.jpg | https://proquiwebep.azureedge.net/cdnfiles/nc/Productos/Agilent/07193202.jpg | https://proquiwebblobstorage.blob.core.windows.net/cdnfiles/nc/Productos/notfound.jpg
07193398 | Tubing Kits and Needles | G1364-87202 | Needle assembly, 20 mm for Analytical Fraction Collector | Application Compatibility Analytical Module Compatibility Autosampler Needle Material Stainless steel System Compatibility 1100 LC System1200 LC System1260 Infinity II Purification system1260 Infinity LC System Technique LC UNSPSC Code 41115714 Use With Instrument G1364CG1364F | 486,00 EUR | https://proquiwebblobstorage.blob.core.windows.net/cdnfiles/nc/Productos/notfound.jpg | https://proquiwebep.azureedge.net/cdnfiles/nc/Productos/notfound.jpg | https://proquiwebep.azureedge.net/cdnfiles/nc/Productos/Agilent/07193398.jpg | https://proquiwebblobstorage.blob.core.windows.net/cdnfiles/nc/Productos/notfound.jpg
07193313 | Fittings for HPLC | 5005-1259 | Plastic Fitting Plug, 20/pack | Port Type 1 Swagelock | 56,00 EUR | https://www.agilent.com/store/images/products/0100-1259_plug_320x320.jpg | https://proquiwebep.azureedge.net/cdnfiles/nc/Productos/notfound.jpg | https://proquiwebep.azureedge.net/cdnfiles/nc/Productos/Agilent/07193313.jpg | https://proquiwebep.azureedge.net/cdnfiles/nc/Productos/Agilent/07193313.jpg
07193399 | Tubing Kits and Needles | G1364-87304 | Capillary PEEK/Fused silica 25 µm x 500 mm | Application Compatibility Cap-Nano Capillary Subtype Special Inner Diameter (ID) 0.025 mm Length 500 mm Material PEEK/FS Technique LC UNSPSC Code 41115700 | 256,00 EUR | https://proquiwebblobstorage.blob.core.windows.net/cdnfiles/nc/Productos/notfound.jpg | https://proquiwebep.azureedge.net/cdnfiles/nc/Productos/notfound.jpg | https://proquiwebep.azureedge.net/cdnfiles/nc/Productos/Agilent/07193399.jpg | https://proquiwebblobstorage.blob.core.windows.net/cdnfiles/nc/Productos/notfound.jpg
07193203 | Gas Cylinder Supplies | G4218-60100 | Gas regulator with 0.01 µm filter and manometer | Application Compatibility Analytical Module Compatibility Detector Technique LC UNSPSC Code 41112404 | 953,00 EUR | https://proquiwebblobstorage.blob.core.windows.net/cdnfiles/nc/Productos/notfound.jpg | https://proquiwebep.azureedge.net/cdnfiles/nc/Productos/notfound.jpg | https://proquiwebep.azureedge.net/cdnfiles/nc/Productos/Agilent/07193203.jpg | https://proquiwebblobstorage.blob.core.windows.net/cdnfiles/nc/Productos/notfound.jpg
07193314 | Evaporating Light Scattering Detector (ELSD) | 5023-2255 | Splitter kit, 1 to 5 mL/min, analytical, for evaporative light scattering detector. includes capillaries to ELSD and Fraction Collector-Active Splitter, High Flow union, T-connector PEEK, colored finger tight fittings PEEK (10/PK), instructions | Application Compatibility Preparative Module Compatibility Detector Technique LC UNSPSC Code 41115720 Use With Instrument G4260BG4261B | 280,00 EUR | https://proquiwebblobstorage.blob.core.windows.net/cdnfiles/nc/Productos/notfound.jpg | https://proquiwebep.azureedge.net/cdnfiles/nc/Productos/notfound.jpg | https://proquiwebep.azureedge.net/cdnfiles/nc/Productos/Agilent/07193314.jpg | https://proquiwebblobstorage.blob.core.windows.net/cdnfiles/nc/Productos/notfound.jpg
07193204 | Cleaning & Maintenance Supplies for LC/MS | G4218-68010 | Replacement seal kit for use with nebulizer chamber of the G4218A ELS detector | Application Compatibility Analytical Brand InfinityLab Module Compatibility Detector System Compatibility 1260 Infinity LC System Technique LC UNSPSC Code 41113000 Use With Instrument G4218A | 175,00 EUR | https://proquiwebblobstorage.blob.core.windows.net/cdnfiles/nc/Productos/notfound.jpg | https://proquiwebep.azureedge.net/cdnfiles/nc/Productos/notfound.jpg | https://proquiwebep.azureedge.net/cdnfiles/nc/Productos/Agilent/07193204.jpg | https://proquiwebblobstorage.blob.core.windows.net/cdnfiles/nc/Productos/notfound.jpg
07193400 | Tubing Kits and Needles | G1364-87305 | Capillary PEEK/Fused silica 50 µm x 500 mm | Application Compatibility Cap-Nano Capillary Subtype Special Inner Diameter (ID) 0.05 mm Length 500 mm Material PEEK/FS Technique LC UNSPSC Code 41115701 | 256,00 EUR | https://proquiwebblobstorage.blob.core.windows.net/cdnfiles/nc/Productos/notfound.jpg | https://proquiwebep.azureedge.net/cdnfiles/nc/Productos/notfound.jpg | https://proquiwebep.azureedge.net/cdnfiles/nc/Productos/Agilent/07193400.jpg | https://proquiwebblobstorage.blob.core.windows.net/cdnfiles/nc/Productos/notfound.jpg
07193401 | Tubing Kits and Needles | G1364-87306 | Capillary PEEK/Fused silica 100 µm x 500 mm | Application Compatibility Cap-Nano Capillary Subtype Special Inner Diameter (ID) 0.1 mm Length 500 mm Material PEEK/FS Technique LC UNSPSC Code 41115701 | 249,00 EUR | https://proquiwebblobstorage.blob.core.windows.net/cdnfiles/nc/Productos/notfound.jpg | https://proquiwebep.azureedge.net/cdnfiles/nc/Productos/notfound.jpg | https://proquiwebep.azureedge.net/cdnfiles/nc/Productos/Agilent/07193401.jpg | https://proquiwebblobstorage.blob.core.windows.net/cdnfiles/nc/Productos/notfound.jpg
07193315 | Evaporating Light Scattering Detector (ELSD) | 5023-2256 | Splitter kit, 2 to 10 mL/min, analytical, for Agilent G4260B evaporative light scattering detector. includes capillaries to ELSD and Fraction Collector-Active Splitter, High Flow union, T-connector PEEK, colored finger tight fittings PEEK (10/PK), instructions | Application Compatibility Preparative Module Compatibility Detector Technique LC UNSPSC Code 41115720 Use With Instrument G4260BG4261B | 298,00 EUR | https://proquiwebblobstorage.blob.core.windows.net/cdnfiles/nc/Productos/notfound.jpg | https://proquiwebep.azureedge.net/cdnfiles/nc/Productos/notfound.jpg | https://proquiwebep.azureedge.net/cdnfiles/nc/Productos/Agilent/07193315.jpg | https://proquiwebblobstorage.blob.core.windows.net/cdnfiles/nc/Productos/notfound.jpg
07193205 | Pump Valves & Supplies for HPLC | G4220-20020 | Gold seal, for 1290 outlet valve. For G4220-60028 and G4220-60128 outlet valve | Application Compatibility Analytical Module Compatibility Pump System Compatibility 1290 Infinity II LC System1290 Infinity LC System Technique LC UNSPSC Code 41105106 Use With Instrument G4204AG4220AG4220BG7104AG7104CG7120A | 18,00 EUR | https://www.agilent.com/store/images/products/G4220-20020.jpg | https://proquiwebep.azureedge.net/cdnfiles/nc/Productos/notfound.jpg | https://proquiwebep.azureedge.net/cdnfiles/nc/Productos/Agilent/07193205.jpg | https://proquiwebep.azureedge.net/cdnfiles/nc/Productos/Agilent/07193205.jpg
07193402 | Part Number | G2258-23101 | Piston guide, PEEK for G2258A ALS | Application Compatibility Analytical Module Compatibility Pump System Compatibility 1100 LC System Technique LC UNSPSC Code 41115700 Use With Instrument G2258A | 355,00 EUR | https://proquiwebblobstorage.blob.core.windows.net/cdnfiles/nc/Productos/notfound.jpg | https://proquiwebep.azureedge.net/cdnfiles/nc/Productos/notfound.jpg | https://proquiwebep.azureedge.net/cdnfiles/nc/Productos/Agilent/07193402.jpg | https://proquiwebblobstorage.blob.core.windows.net/cdnfiles/nc/Productos/notfound.jpg
07193316 | Evaporating Light Scattering Detector (ELSD) | 5023-2257 | Splitter kit, 8 to 40 mL/min, preparative, for Agilent G4260B evaporative light scattering detector. includes capillaries to ELSD and Fraction Collector-Active Splitter, High Flow union, T-connector PEEK, colored finger tight fittings PEEK (10/PK), instructions | Application Compatibility Preparative Module Compatibility Detector Technique LC UNSPSC Code 41115720 Use With Instrument G4260BG4261B | 298,00 EUR | https://proquiwebblobstorage.blob.core.windows.net/cdnfiles/nc/Productos/notfound.jpg | https://proquiwebep.azureedge.net/cdnfiles/nc/Productos/notfound.jpg | https://proquiwebep.azureedge.net/cdnfiles/nc/Productos/Agilent/07193316.jpg | https://proquiwebblobstorage.blob.core.windows.net/cdnfiles/nc/Productos/notfound.jpg
07193206 | Pistons & Seals for HPLC | G4220-60015 | Support ring, integrated, for Agilent 1290 Infinity LC pump | Application Compatibility Analytical Module Compatibility Pump Technique LC UNSPSC Code 41105106 | 380,00 EUR | https://proquiwebblobstorage.blob.core.windows.net/cdnfiles/nc/Productos/notfound.jpg | https://proquiwebep.azureedge.net/cdnfiles/nc/Productos/notfound.jpg | https://proquiwebep.azureedge.net/cdnfiles/nc/Productos/Agilent/07193206.jpg | https://proquiwebblobstorage.blob.core.windows.net/cdnfiles/nc/Productos/notfound.jpg
07193403 | Solvent Filters and Frit Adapters | G2258-23201 | Frit adapter, preparative, PTFE, for 1/8' OD tubing (3.2mm). For PN 3150-0944, used with Dual Loop autosamplers | Application Compatibility Preparative Filter Assembly Material PTFE Inner Diameter (ID) 3.2 mm Technique LC UNSPSC Code 41115700 | 27,00 EUR | https://proquiwebblobstorage.blob.core.windows.net/cdnfiles/nc/Productos/notfound.jpg | https://proquiwebep.azureedge.net/cdnfiles/nc/Productos/notfound.jpg | https://proquiwebep.azureedge.net/cdnfiles/nc/Productos/Agilent/07193403.jpg | https://proquiwebblobstorage.blob.core.windows.net/cdnfiles/nc/Productos/notfound.jpg
07193317 | Capillary Kits for HPLC | 5023-2258 | Splitter kit, 25 to 100 mL/min, preparative, for Agilent G4260B evaporative light scattering detector. includes capillaries to ELSD and Fraction Collector-Active Splitter, High Flow union, T-connector PEEK, colored finger tight fittings PEEK (10/PK), instructions | Application Compatibility Preparative Module Compatibility Detector Technique LC UNSPSC Code 41115720 Use With Instrument G4260BG4261B | 298,00 EUR | https://proquiwebblobstorage.blob.core.windows.net/cdnfiles/nc/Productos/notfound.jpg | https://proquiwebep.azureedge.net/cdnfiles/nc/Productos/notfound.jpg | https://proquiwebep.azureedge.net/cdnfiles/nc/Productos/Agilent/07193317.jpg | https://proquiwebblobstorage.blob.core.windows.net/cdnfiles/nc/Productos/notfound.jpg
07193207 | Pistons & Seals for HPLC | G4220-60016 | Seal holder, for 1290 Infinity LC pump. Used when seal wash is installed | Application Compatibility Analytical Module Compatibility Pump System Compatibility 1290 Infinity II LC System1290 Infinity LC System Technique LC UNSPSC Code 41105106 Use With Instrument G4220AG4220B | 545,00 EUR | https://proquiwebblobstorage.blob.core.windows.net/cdnfiles/nc/Productos/notfound.jpg | https://proquiwebep.azureedge.net/cdnfiles/nc/Productos/notfound.jpg | https://proquiwebep.azureedge.net/cdnfiles/nc/Productos/Agilent/07193207.jpg | https://proquiwebblobstorage.blob.core.windows.net/cdnfiles/nc/Productos/notfound.jpg
07193404 | Part Number | G2258-60002 | Buffer loop extension assy for G2258A | Technique LC UNSPSC Code 41115700 | 301,00 EUR | https://proquiwebblobstorage.blob.core.windows.net/cdnfiles/nc/Productos/notfound.jpg | https://proquiwebep.azureedge.net/cdnfiles/nc/Productos/notfound.jpg | https://proquiwebep.azureedge.net/cdnfiles/nc/Productos/Agilent/07193404.jpg | https://proquiwebblobstorage.blob.core.windows.net/cdnfiles/nc/Productos/notfound.jpg
07193318 | Tubing Kits and Needles | 5023-2512 | Adapter, stainless steel, female 1/4-28 to male 10-32, for prep LC. ID 0.03' (0.8mm) | Application Compatibility Preparative Connector Material Stainless Steel Inner Diameter (ID) 0.8 mm Port Size 1 1/4-28 flat bottom Port Size 2 10-32 coned Port Type 1 Female Port Type 2 Male Technique LC UNSPSC Code 0 Union Type Adaptor | 248,00 EUR | https://proquiwebblobstorage.blob.core.windows.net/cdnfiles/nc/Productos/notfound.jpg | https://proquiwebep.azureedge.net/cdnfiles/nc/Productos/notfound.jpg | https://proquiwebep.azureedge.net/cdnfiles/nc/Productos/Agilent/07193318.jpg | https://proquiwebblobstorage.blob.core.windows.net/cdnfiles/nc/Productos/notfound.jpg
07193405 | Pistons & Seals for HPLC | G2258-60003 | Piston, 5 mL, for G2258A Dual Loop autosampler | Application Compatibility Preparative Material Saphire Module Compatibility AutosamplerPump System Compatibility 1100 LC System Technique LC UNSPSC Code 41115700 Use With Instrument G2258A | 651,00 EUR | https://proquiwebblobstorage.blob.core.windows.net/cdnfiles/nc/Productos/notfound.jpg | https://proquiwebep.azureedge.net/cdnfiles/nc/Productos/notfound.jpg | https://proquiwebep.azureedge.net/cdnfiles/nc/Productos/Agilent/07193405.jpg | https://proquiwebblobstorage.blob.core.windows.net/cdnfiles/nc/Productos/notfound.jpg
07193208 | Pump Valves & Supplies for HPLC | G4220-60022 | Passive inlet valve Valve, 1200 bar, 1300 bar. For 1290 Infinity LC pumps. Inlet valve with integrated seal | Application Compatibility Analytical Module Compatibility Pump System Compatibility 1290 Infinity LC System Technique LC UNSPSC Code 41115700 Use With Instrument G4220AG4220BG7120A | 357,00 EUR | https://www.agilent.com/store/images/products/G4220-60022.jpg | https://proquiwebep.azureedge.net/cdnfiles/nc/Productos/notfound.jpg | https://proquiwebep.azureedge.net/cdnfiles/nc/Productos/Agilent/07193208.jpg | https://proquiwebep.azureedge.net/cdnfiles/nc/Productos/Agilent/07193208.jpg
07193319 | Tubing Kits and Needles | 5023-2875 | Connector, 10-32 coned female to 1/4-28 flat bottom female. for prep LC, ID 0.4' (1.0mm) | Material Stainless Steel Technique LC UNSPSC Code 0 | 120,00 EUR | https://proquiwebblobstorage.blob.core.windows.net/cdnfiles/nc/Productos/notfound.jpg | https://proquiwebep.azureedge.net/cdnfiles/nc/Productos/notfound.jpg | https://proquiwebep.azureedge.net/cdnfiles/nc/Productos/Agilent/07193319.jpg | https://proquiwebblobstorage.blob.core.windows.net/cdnfiles/nc/Productos/notfound.jpg
07193406 | Autosampler Vial Trays and Drawers | G2258-60111 | Well plate tray. two positioning slots for well and/or vial plates plus 10x 2mL vial positions | Application Compatibility Analytical Module Compatibility AutosamplerFraction Collector System Compatibility 1100 LC System1200 LC System1260 Infinity II Purification System1260 Infinity LC System1290 Infinity LC System Technique LC UNSPSC Code 41115714 Use With Instrument G1364CG1364FG1367AG1367BG1367CG1367DG1367EG2258AG4226AG5664AG5664B | 163,00 EUR | https://www.agilent.com/store/images/products/G2258-60111-8.jpg | https://proquiwebep.azureedge.net/cdnfiles/nc/Productos/notfound.jpg | https://proquiwebep.azureedge.net/cdnfiles/nc/Productos/Agilent/07193406.jpg | https://proquiwebep.azureedge.net/cdnfiles/nc/Productos/Agilent/07193406.jpg
07193209 | Inlet and Outlet Valves | G4220-60028 | Outlet valve, 1300 bar. For 1290 Infinity LC pumps. Outlet valve with integrated seal | Application Compatibility Analytical Module Compatibility Pump System Compatibility 1290 Infinity LC System Technique LC UNSPSC Code 41115700 Use With Instrument G4204AG4220AG4220BG7104AG7104CG7120A | 628,00 EUR | https://www.agilent.com/store/images/products/G4220-60028.jpg | https://proquiwebep.azureedge.net/cdnfiles/nc/Productos/notfound.jpg | https://proquiwebep.azureedge.net/cdnfiles/nc/Productos/Agilent/07193209.jpg | https://proquiwebep.azureedge.net/cdnfiles/nc/Productos/Agilent/07193209.jpg
07193320 | Collecting Tubes and Trays | 5043-1412 | Reference Reflector for fraction collector sample containers. use with the 1290 infinity II Preparative Open-Bed Sampler/Collector (G7158B) and Open Bed Fraction Collector (G7159B) | Application Compatibility LCPreparative Brand InfinityLab Module Compatibility Fraction Collector System Compatibility 1290 Infinity II Purification System UNSPSC Code 41115714 Use With Instrument G7158BG7159B | 46,00 EUR | https://proquiwebblobstorage.blob.core.windows.net/cdnfiles/nc/Productos/notfound.jpg | https://proquiwebep.azureedge.net/cdnfiles/nc/Productos/notfound.jpg | https://proquiwebep.azureedge.net/cdnfiles/nc/Productos/Agilent/07193320.jpg | https://proquiwebblobstorage.blob.core.windows.net/cdnfiles/nc/Productos/notfound.jpg
07193407 | Needle & Needle Seats for HPLC | G2258-68710 | Needle assembly, for G2258A Dual Loop autosampler. Compatible with needle seat G2258-87102 | Application Compatibility Analytical Module Compatibility Autosampler Needle Material Stainless steel System Compatibility 1100 LC System Technique LC UNSPSC Code 41115700 Use With Instrument G2258A | 605,00 EUR | https://proquiwebblobstorage.blob.core.windows.net/cdnfiles/nc/Productos/notfound.jpg | https://proquiwebep.azureedge.net/cdnfiles/nc/Productos/notfound.jpg | https://proquiwebep.azureedge.net/cdnfiles/nc/Productos/Agilent/07193407.jpg | https://proquiwebblobstorage.blob.core.windows.net/cdnfiles/nc/Productos/notfound.jpg
07193210 | Pump Valves & Supplies for HPLC | G4220-60122 | Inlet valve, type N, for normal phase applications, 1300 bar. For 1290 Infinity LC pumps. Inlet valve with integrated seal | Application Compatibility Analytical Module Compatibility Pump System Compatibility 1290 Infinity LC System Technique LC UNSPSC Code 40141616 Use With Instrument G4204AG4220AG4220BG7104AG7104CG7120A | 563,00 EUR | https://www.agilent.com/store/images/products/G4220-60122-2.jpg | https://proquiwebep.azureedge.net/cdnfiles/nc/Productos/notfound.jpg | https://proquiwebep.azureedge.net/cdnfiles/nc/Productos/Agilent/07193210.jpg | https://proquiwebep.azureedge.net/cdnfiles/nc/Productos/Agilent/07193210.jpg
07193321 | Supplies | 5043-1465 | Belt, long, for column holder L, rubber belt. for G7163-60002 | Application Compatibility Analytical Module Compatibility Column Compartment Technique LC UNSPSC Code 41115700 | 70,00 EUR | https://proquiwebblobstorage.blob.core.windows.net/cdnfiles/nc/Productos/notfound.jpg | https://proquiwebep.azureedge.net/cdnfiles/nc/Productos/notfound.jpg | https://proquiwebep.azureedge.net/cdnfiles/nc/Productos/Agilent/07193321.jpg | https://proquiwebblobstorage.blob.core.windows.net/cdnfiles/nc/Productos/notfound.jpg
07193408 | Needle & Needle Seats for HPLC | G2258-87102 | Twin needle seat, for G2258A dual loop autosampler. Compatible with needle assembly G2258-68710 | Application Compatibility Analytical Module Compatibility Autosampler System Compatibility 1100 LC System Technique LC UNSPSC Code 41115700 Use With Instrument G2258A | 578,00 EUR | https://proquiwebblobstorage.blob.core.windows.net/cdnfiles/nc/Productos/notfound.jpg | https://proquiwebep.azureedge.net/cdnfiles/nc/Productos/notfound.jpg | https://proquiwebep.azureedge.net/cdnfiles/nc/Productos/Agilent/07193408.jpg | https://proquiwebblobstorage.blob.core.windows.net/cdnfiles/nc/Productos/notfound.jpg
07193322 | Pistons and Seals | 5067-4299 | Piston Seal AtP, PE. for 1260 Infinity II and 1290 Infinity II preparative binary pump G7161B with AtP pump head | Application Compatibility Preparative Module Compatibility Pump System Compatibility 1290 Infinity LC System Technique LC UNSPSC Code 41105106 Use With Instrument G7161B | 172,00 EUR | https://www.agilent.com/store/images/products/5067-4299-4_320.jpg | https://proquiwebep.azureedge.net/cdnfiles/nc/Productos/notfound.jpg | https://proquiwebep.azureedge.net/cdnfiles/nc/Productos/Agilent/07193322.jpg | https://proquiwebep.azureedge.net/cdnfiles/nc/Productos/Agilent/07193322.jpg
07193211 | Pump Valves & Supplies for HPLC | G4220-60128 | Outlet valve, type N, for normal phase applications, 1300 bar. For 1290 Infinity LC pumps. Outlet valve with integrated seal | Application Compatibility Analytical Module Compatibility Pump System Compatibility 1290 Infinity LC System Technique LC UNSPSC Code 40141616 Use With Instrument G4204AG4220AG4220BG7104AG7104CG7120A | 879,00 EUR | https://www.agilent.com/store/images/products/G4220-60128-1.jpg | https://proquiwebep.azureedge.net/cdnfiles/nc/Productos/notfound.jpg | https://proquiwebep.azureedge.net/cdnfiles/nc/Productos/Agilent/07193211.jpg | https://proquiwebep.azureedge.net/cdnfiles/nc/Productos/Agilent/07193211.jpg
07193409 | Part Number | G2258-87300 | Buffer Loop Tubing Assy, PTFE | Material PTFE Technique LC UNSPSC Code 41115700 | 71,00 EUR | https://proquiwebblobstorage.blob.core.windows.net/cdnfiles/nc/Productos/notfound.jpg | https://proquiwebep.azureedge.net/cdnfiles/nc/Productos/notfound.jpg | https://proquiwebep.azureedge.net/cdnfiles/nc/Productos/Agilent/07193409.jpg | https://proquiwebblobstorage.blob.core.windows.net/cdnfiles/nc/Productos/notfound.jpg
07193323 | DAD & MWD Supplies for HPLC | 5067-6149 | External Leak Sensor Assembly. 3m cable length, use with ERI Remote/Leak Module or prep sampler/collector (G7158/G7159) and pump (G7161) module | Application Compatibility AnalyticalPreparative System Compatibility 1260 Infinity II Purification System1290 Infinity II Purification System Technique LC UNSPSC Code 41115700 | 350,00 EUR | https://proquiwebblobstorage.blob.core.windows.net/cdnfiles/nc/Productos/notfound.jpg | https://proquiwebep.azureedge.net/cdnfiles/nc/Productos/notfound.jpg | https://proquiwebep.azureedge.net/cdnfiles/nc/Productos/Agilent/07193323.jpg | https://proquiwebblobstorage.blob.core.windows.net/cdnfiles/nc/Productos/notfound.jpg
07193212 | Seal Wash | G4220-63010 | Support ring for Agilent 1290/1260 Infinity LC pump with seal wash | Application Compatibility Analytical Module Compatibility Pump Technique LC UNSPSC Code 41105106 | 209,00 EUR | https://proquiwebblobstorage.blob.core.windows.net/cdnfiles/nc/Productos/notfound.jpg | https://proquiwebep.azureedge.net/cdnfiles/nc/Productos/notfound.jpg | https://proquiwebep.azureedge.net/cdnfiles/nc/Productos/Agilent/07193212.jpg | https://proquiwebblobstorage.blob.core.windows.net/cdnfiles/nc/Productos/notfound.jpg
07193410 | Part Number | G2258-87301 | Capillary stainless steel 0.5 x 160 mm S/S ps/ps | Application Compatibility Preparative Capillary Subtype Standard capillary Fitting Type Left End S (Swagelok, 1.6 mm ID, stainless steel, short screw) Fitting Type Right End S (Swagelok, 1.6 mm ID, stainless steel, short screw) Inner Diameter (ID) 0.5 mm Length 160 mm Material Stainless Steel Swage Status Fitting Left End Pre-swaged Swage Status Fitting Right End Pre-swaged UNSPSC Code 41115700 Use With Instrument G2258A | 100,00 EUR | https://www.agilent.com/store/images/products/Capillary_ST_0_5_S_S_ps_ps_320x320.jpg | https://proquiwebep.azureedge.net/cdnfiles/nc/Productos/notfound.jpg | https://proquiwebep.azureedge.net/cdnfiles/nc/Productos/Agilent/07193410.jpg | https://proquiwebep.azureedge.net/cdnfiles/nc/Productos/Agilent/07193410.jpg
07193213 | Part Number | G4220-68135 | Jet Weaver inline solvent mixer, switchable volume: 35 µL/100 µL, compatible with 1290 Infinity Binary Pump | Application Compatibility Analytical Brand InfinityLab Material Stainless Steel Module Compatibility Pump System Compatibility 1260 Infinity System Technique LC UNSPSC Code 41105106 Use With Instrument G4220AG4220B Volume 100 µL | 908,00 EUR | https://proquiwebblobstorage.blob.core.windows.net/cdnfiles/nc/Productos/notfound.jpg | https://proquiwebep.azureedge.net/cdnfiles/nc/Productos/notfound.jpg | https://proquiwebep.azureedge.net/cdnfiles/nc/Productos/Agilent/07193213.jpg | https://proquiwebblobstorage.blob.core.windows.net/cdnfiles/nc/Productos/notfound.jpg
07193324 | Fraction Collector Supplies for HPLC | 5067-6181 | Delay coils for purification systems, for flow rates 15–40 mL/min | Application Compatibility Preparative Material PTFE UNSPSC Code 41115700 | 3 154,00 EUR | https://proquiwebblobstorage.blob.core.windows.net/cdnfiles/nc/Productos/notfound.jpg | https://proquiwebep.azureedge.net/cdnfiles/nc/Productos/notfound.jpg | https://proquiwebep.azureedge.net/cdnfiles/nc/Productos/Agilent/07193324.jpg | https://proquiwebblobstorage.blob.core.windows.net/cdnfiles/nc/Productos/notfound.jpg
07193411 | Tubing for HPLC | G2258-87307 | Bottle head assembly for flush solvent. For G2258A 1100/1200 Series Dual Loop Autosampler | Module Compatibility Autosampler Technique LC UNSPSC Code 41115700 | 117,00 EUR | https://proquiwebblobstorage.blob.core.windows.net/cdnfiles/nc/Productos/notfound.jpg | https://proquiwebep.azureedge.net/cdnfiles/nc/Productos/notfound.jpg | https://proquiwebep.azureedge.net/cdnfiles/nc/Productos/Agilent/07193411.jpg | https://proquiwebblobstorage.blob.core.windows.net/cdnfiles/nc/Productos/notfound.jpg
07193214 | Sample Trays for HPLC | G4226-60021 | Tray, 100 x 2 mL vials with inserts, for micro vials. For G1367A/B/C/D/E | Application Compatibility Analytical Module Compatibility Autosampler Number Tubes Held 100 System Compatibility 1100 LC System1200 LC System1260 Infinity LC System1290 Infinity LC System Technique LC UNSPSC Code 41115714 Use With Instrument G1367AG1367BG1367CG1367DG1367E | 1 888,00 EUR | https://proquiwebblobstorage.blob.core.windows.net/cdnfiles/nc/Productos/notfound.jpg | https://proquiwebep.azureedge.net/cdnfiles/nc/Productos/notfound.jpg | https://proquiwebep.azureedge.net/cdnfiles/nc/Productos/Agilent/07193214.jpg | https://proquiwebblobstorage.blob.core.windows.net/cdnfiles/nc/Productos/notfound.jpg
07193325 | Pistons and Seals | 5067-6587 | Seal wash PE for 1260 Infinity II preparative binary pump G7161A and for ATP pump head, 1/pk. Maximum flow rate 50 mL/min | Application Compatibility Preparative Module Compatibility Pump Technique LC UNSPSC Code 41105106 Use With Instrument G7161A | 172,00 EUR | https://proquiwebblobstorage.blob.core.windows.net/cdnfiles/nc/Productos/notfound.jpg | https://proquiwebep.azureedge.net/cdnfiles/nc/Productos/notfound.jpg | https://proquiwebep.azureedge.net/cdnfiles/nc/Productos/Agilent/07193325.jpg | https://proquiwebblobstorage.blob.core.windows.net/cdnfiles/nc/Productos/notfound.jpg
07193412 | Tubing for HPLC | G2258-87310 | Waste tube, 0.8 mm id, 15 cm long, PTFE. For G2258A 1100/1200 Series Dual Loop Autosampler | Inner Diameter (ID) 0.8 mm Length 150 mm Material PTFE Module Compatibility Autosampler Technique LC UNSPSC Code 41115700 | 47,00 EUR | https://proquiwebblobstorage.blob.core.windows.net/cdnfiles/nc/Productos/notfound.jpg | https://proquiwebep.azureedge.net/cdnfiles/nc/Productos/notfound.jpg | https://proquiwebep.azureedge.net/cdnfiles/nc/Productos/Agilent/07193412.jpg | https://proquiwebblobstorage.blob.core.windows.net/cdnfiles/nc/Productos/notfound.jpg
07193413 | Needle & Needle Seats for HPLC | G2258-87312 | Front seat tube PTFE 0.25 mm id 10 cm long. For G2258A 1100/1200 Series Dual Loop Autosampler | Inner Diameter (ID) 0.25 mm Length 100 mm Material PTFE Module Compatibility Autosampler Technique LC UNSPSC Code 41115700 | 64,00 EUR | https://proquiwebblobstorage.blob.core.windows.net/cdnfiles/nc/Productos/notfound.jpg | https://proquiwebep.azureedge.net/cdnfiles/nc/Productos/notfound.jpg | https://proquiwebep.azureedge.net/cdnfiles/nc/Productos/Agilent/07193413.jpg | https://proquiwebblobstorage.blob.core.windows.net/cdnfiles/nc/Productos/notfound.jpg
07193215 | Loop Capillaries | G4226-60310 | Sample loop assembly, stainless steel, 20 μL. for G1367E, G4226A high performance autosampler | Material ST Product Type Loop Technique LC UNSPSC Code 41115715 Volume 20 µL | 557,00 EUR | https://proquiwebblobstorage.blob.core.windows.net/cdnfiles/nc/Productos/notfound.jpg | https://proquiwebep.azureedge.net/cdnfiles/nc/Productos/notfound.jpg | https://proquiwebep.azureedge.net/cdnfiles/nc/Productos/Agilent/07193215.jpg | https://proquiwebblobstorage.blob.core.windows.net/cdnfiles/nc/Productos/notfound.jpg
07193326 | Pistons and Seals | 5067-6588 | Seal wash PE for 1290 Infinity II preparative binary pump G7161B, 1/pk | Application Compatibility Preparative Module Compatibility Pump Technique LC UNSPSC Code 41105106 Use With Instrument G7161B | 155,00 EUR | https://www.agilent.com/store/images/products/5067-6588-7_320.jpg | https://proquiwebep.azureedge.net/cdnfiles/nc/Productos/notfound.jpg | https://proquiwebep.azureedge.net/cdnfiles/nc/Productos/Agilent/07193326.jpg | https://proquiwebep.azureedge.net/cdnfiles/nc/Productos/Agilent/07193326.jpg
07193414 | Needle & Needle Seats for HPLC | G2258-87313 | Back seat tube PTFE 0.25 mm id 12 cm long. For G2258A 1100/1200 Series Dual Loop Autosampler | Inner Diameter (ID) 0.25 mm Length 120 mm Material PTFE Module Compatibility Autosampler Technique LC UNSPSC Code 41115700 | 64,00 EUR | https://proquiwebblobstorage.blob.core.windows.net/cdnfiles/nc/Productos/notfound.jpg | https://proquiwebep.azureedge.net/cdnfiles/nc/Productos/notfound.jpg | https://proquiwebep.azureedge.net/cdnfiles/nc/Productos/Agilent/07193414.jpg | https://proquiwebblobstorage.blob.core.windows.net/cdnfiles/nc/Productos/notfound.jpg
07193327 | Pistons & Seals for HPLC | 5067-6589 | Piston seal, for 1290 Infinity II preparative binary pump G7161B with preparative pump head | Application Compatibility Preparative Module Compatibility Pump System Compatibility 1290 Infinity LC System Technique LC UNSPSC Code 41105106 Use With Instrument G7161B | 194,00 EUR | https://www.agilent.com/store/images/products/5067-6589-2_320.jpg | https://proquiwebep.azureedge.net/cdnfiles/nc/Productos/notfound.jpg | https://proquiwebep.azureedge.net/cdnfiles/nc/Productos/Agilent/07193327.jpg | https://proquiwebep.azureedge.net/cdnfiles/nc/Productos/Agilent/07193327.jpg
07193216 | Sampler & Maintenance Kits for HPLC | G4226-67001 | Door repair kit for 1290 Infinity High Performance Autosampler. Includes front door and bolt carrier, for use with G1367E and G4226A well plate autosampler | Application Compatibility Analytical Brand InfinityLab Module Compatibility Autosampler System Compatibility 1260 Infinity LC System1290 Infinity LC System Technique LC UNSPSC Code 41115714 Use With Instrument G1367EG4226A | 265,00 EUR | https://proquiwebblobstorage.blob.core.windows.net/cdnfiles/nc/Productos/notfound.jpg | https://proquiwebep.azureedge.net/cdnfiles/nc/Productos/notfound.jpg | https://proquiwebep.azureedge.net/cdnfiles/nc/Productos/Agilent/07193216.jpg | https://proquiwebblobstorage.blob.core.windows.net/cdnfiles/nc/Productos/notfound.jpg
07193217 | Needles and Needle Seats | G4226-87012 | Needle seat, Vespel, 0.12 mm ID capillary, for G4226A autosampler. Compatible with needle assembly G4226- 87201 | Application Compatibility Analytical Material Vespel Module Compatibility Autosampler System Compatibility 1290 Infinity LC System Technique LC UNSPSC Code 41115715 Use With Instrument G4226A | 610,00 EUR | https://www.agilent.com/store/images/products/G4226-87012.jpg | https://proquiwebep.azureedge.net/cdnfiles/nc/Productos/notfound.jpg | https://proquiwebep.azureedge.net/cdnfiles/nc/Productos/Agilent/07193217.jpg | https://proquiwebep.azureedge.net/cdnfiles/nc/Productos/Agilent/07193217.jpg
07193415 | Tubing for HPLC | G2258-87314 | Tubing assembly, 3 m, PTFE 1/8 in od, 1/16 in id. For G2258A 1100/1200 Series Dual Loop Autosampler | Inner Diameter (ID) 1.6 mm Length 3000 mm Material PTFE Module Compatibility Autosampler Outer Diameter (OD) 3.2 mm Technique LC UNSPSC Code 41115700 | 72,00 EUR | https://proquiwebblobstorage.blob.core.windows.net/cdnfiles/nc/Productos/notfound.jpg | https://proquiwebep.azureedge.net/cdnfiles/nc/Productos/notfound.jpg | https://proquiwebep.azureedge.net/cdnfiles/nc/Productos/Agilent/07193415.jpg | https://proquiwebblobstorage.blob.core.windows.net/cdnfiles/nc/Productos/notfound.jpg
07193328 | Pump Valves & Supplies for HPLC | 5067-6642 | Check valve assembly, inlet/outlet, for G7161A/B preparative pump, with 50mL/min pump head. For 1260 Infinity II and 1290 Infinity II Preparative Pumps | Application Compatibility Preparative Module Compatibility Pump Technique LC UNSPSC Code 41115700 Use With Instrument G7161AG7161B | 196,00 EUR | https://proquiwebblobstorage.blob.core.windows.net/cdnfiles/nc/Productos/notfound.jpg | https://proquiwebep.azureedge.net/cdnfiles/nc/Productos/notfound.jpg | https://proquiwebep.azureedge.net/cdnfiles/nc/Productos/Agilent/07193328.jpg | https://proquiwebblobstorage.blob.core.windows.net/cdnfiles/nc/Productos/notfound.jpg
07193218 | Needle & Needle Seats for HPLC | G4226-87030 | Needle seat, ultra low dispersion, for G4226A autosampler | Application Compatibility Analytical Module Compatibility Autosampler System Compatibility 1290 Infinity LC System Technique LC UNSPSC Code 41115714 Use With Instrument G4226A | 696,00 EUR | https://proquiwebblobstorage.blob.core.windows.net/cdnfiles/nc/Productos/notfound.jpg | https://proquiwebep.azureedge.net/cdnfiles/nc/Productos/notfound.jpg | https://proquiwebep.azureedge.net/cdnfiles/nc/Productos/Agilent/07193218.jpg | https://proquiwebblobstorage.blob.core.windows.net/cdnfiles/nc/Productos/notfound.jpg
07193329 | Part Number | 5067-6668 | Peristaltic pump head, for 1290 Infinity II Preparative Open-Bed Sampler/Collector G7158B. Material: Pharmed | Application Compatibility Preparative Module Compatibility AutosamplerFraction Collector System Compatibility 1290 Infinity II Purification system Technique LC Use With Instrument G7158B | 44,00 EUR | https://www.agilent.com/store/images/products/5067-6668-1_320x320.jpg | https://proquiwebep.azureedge.net/cdnfiles/nc/Productos/notfound.jpg | https://proquiwebep.azureedge.net/cdnfiles/nc/Productos/Agilent/07193329.jpg | https://proquiwebep.azureedge.net/cdnfiles/nc/Productos/Agilent/07193329.jpg
07193416 | Needle & Needle Seats for HPLC | G2258-87315 | Back seat tube, stainless steel, 12 cm long, 1.6 mm od, 0.5 mm id, 24 uL. For G2258A 1100/1200 Series Dual Loop Autosampler | Inner Diameter (ID) 0.5 mm Length 120 mm Module Compatibility Autosampler Outer Diameter (OD) 1.6 mm Technique LC UNSPSC Code 41115700 | 62,00 EUR | https://proquiwebblobstorage.blob.core.windows.net/cdnfiles/nc/Productos/notfound.jpg | https://proquiwebep.azureedge.net/cdnfiles/nc/Productos/notfound.jpg | https://proquiwebep.azureedge.net/cdnfiles/nc/Productos/Agilent/07193416.jpg | https://proquiwebblobstorage.blob.core.windows.net/cdnfiles/nc/Productos/notfound.jpg
07193219 | 1290 Infinity II LC Systems | G4236-60010 | Pressure release kit for 2D-LC solution, mandatory for heart-cutting and multiple heart-cutting 2D-LC, recommended for other 2D-LC modes | Application Compatibility Analytical UNSPSC Code 41113000 | 3 246,00 EUR | https://proquiwebblobstorage.blob.core.windows.net/cdnfiles/nc/Productos/notfound.jpg | https://proquiwebep.azureedge.net/cdnfiles/nc/Productos/notfound.jpg | https://proquiwebep.azureedge.net/cdnfiles/nc/Productos/Agilent/07193219.jpg | https://proquiwebblobstorage.blob.core.windows.net/cdnfiles/nc/Productos/notfound.jpg
07193330 | Capillary & Tubing Kits for HPLC | 5067-6800 | InfinityLab knitted delay coils kit, for use in mass-based prep systems, for flow rate 4–8 mL/min or 9.4 mm id columns | Application Compatibility Preparative Material PTFE UNSPSC Code 41115700 | 3 701,00 EUR | https://proquiwebblobstorage.blob.core.windows.net/cdnfiles/nc/Productos/notfound.jpg | https://proquiwebep.azureedge.net/cdnfiles/nc/Productos/notfound.jpg | https://proquiwebep.azureedge.net/cdnfiles/nc/Productos/Agilent/07193330.jpg | https://proquiwebblobstorage.blob.core.windows.net/cdnfiles/nc/Productos/notfound.jpg
07193417 | Needle & Needle Seats for HPLC | G2258-87316 | Front seat tube, Stainless Steel, 0.5 mm id, 10 cm long. For G2258A 1100/1200 Series Dual Loop Autosampler | Inner Diameter (ID) 0.5 mm Length 100 mm Module Compatibility Autosampler Technique LC UNSPSC Code 41115700 | 62,00 EUR | https://proquiwebblobstorage.blob.core.windows.net/cdnfiles/nc/Productos/notfound.jpg | https://proquiwebep.azureedge.net/cdnfiles/nc/Productos/notfound.jpg | https://proquiwebep.azureedge.net/cdnfiles/nc/Productos/Agilent/07193417.jpg | https://proquiwebblobstorage.blob.core.windows.net/cdnfiles/nc/Productos/notfound.jpg
07193220 | Chip LC | G4240-23705 | Rotor for inner valve of G4240A Chip LC system, ceramic | Application Compatibility Cap-Nano Technique LC UNSPSC Code 41115700 | 1 526,00 EUR | https://proquiwebblobstorage.blob.core.windows.net/cdnfiles/nc/Productos/notfound.jpg | https://proquiwebep.azureedge.net/cdnfiles/nc/Productos/notfound.jpg | https://proquiwebep.azureedge.net/cdnfiles/nc/Productos/Agilent/07193220.jpg | https://proquiwebblobstorage.blob.core.windows.net/cdnfiles/nc/Productos/notfound.jpg
07193331 | Preparative Flow Cell | 5067-6801 | InfinityLab knitted delay coils kit, for use in mass-based prep systems, for flow rates 15–40 mL/min or 21.2 mm id columns. contains 1 each delay coils 0.7mL, 1.5mL, 3.8mL and 3 each Union Flat-Bottom 1/4-28 ESD | Application Compatibility Preparative Inner Diameter (ID) 1 mm System Compatibility 1260 Infinity II Purification system1290 Infinity II Purification system UNSPSC Code 41115700 | 3 706,00 EUR | https://www.agilent.com/store/images/products/5067-6801_320x320.jpg | https://proquiwebep.azureedge.net/cdnfiles/nc/Productos/notfound.jpg | https://proquiwebep.azureedge.net/cdnfiles/nc/Productos/Agilent/07193331.jpg | https://proquiwebep.azureedge.net/cdnfiles/nc/Productos/Agilent/07193331.jpg
07193418 | Loop Capillaries | G2260-68711 | Sample loop, stainless steel, 5 mL. for G2260A Preperative Autosampler | Material ST Product Type Loop Technique LC UNSPSC Code 41115700 Volume 5000 µL | 508,00 EUR | https://proquiwebblobstorage.blob.core.windows.net/cdnfiles/nc/Productos/notfound.jpg | https://proquiwebep.azureedge.net/cdnfiles/nc/Productos/notfound.jpg | https://proquiwebep.azureedge.net/cdnfiles/nc/Productos/Agilent/07193418.jpg | https://proquiwebblobstorage.blob.core.windows.net/cdnfiles/nc/Productos/notfound.jpg
07193221 | Chip LC | G4240-25206 | Rotor for outer valve (5 grooves) of G4240A Chip LC system, ceramic | Application Compatibility Cap-Nano Technique LC UNSPSC Code 41115700 | 1 526,00 EUR | https://proquiwebblobstorage.blob.core.windows.net/cdnfiles/nc/Productos/notfound.jpg | https://proquiwebep.azureedge.net/cdnfiles/nc/Productos/notfound.jpg | https://proquiwebep.azureedge.net/cdnfiles/nc/Productos/Agilent/07193221.jpg | https://proquiwebblobstorage.blob.core.windows.net/cdnfiles/nc/Productos/notfound.jpg
07193332 | Preparative Flow Cell | 5067-6802 | InfinityLab knitted delay coils kit, for use in mass-based preparative systems, for flow rate 40–80 mL/min | Application Compatibility Preparative Capillary Subtype Special Material PTFE System Compatibility 1290 Infinity II Purification System UNSPSC Code 41115700 | 5 347,00 EUR | https://proquiwebblobstorage.blob.core.windows.net/cdnfiles/nc/Productos/notfound.jpg | https://proquiwebep.azureedge.net/cdnfiles/nc/Productos/notfound.jpg | https://proquiwebep.azureedge.net/cdnfiles/nc/Productos/Agilent/07193332.jpg | https://proquiwebblobstorage.blob.core.windows.net/cdnfiles/nc/Productos/notfound.jpg
07193419 | Needle & Needle Seats for HPLC | G2260-87101 | Needle seat, 0.5 mm ID capillary, 20 µL, for G2260A preparative autosampler. Compatible with needle assembly G2260-87201 | Application Compatibility Preparative Module Compatibility Autosampler System Compatibility 1100 LC System Technique LC UNSPSC Code 41115714 Use With Instrument G2260A | 179,00 EUR | https://proquiwebblobstorage.blob.core.windows.net/cdnfiles/nc/Productos/notfound.jpg | https://proquiwebep.azureedge.net/cdnfiles/nc/Productos/notfound.jpg | https://proquiwebep.azureedge.net/cdnfiles/nc/Productos/Agilent/07193419.jpg | https://proquiwebblobstorage.blob.core.windows.net/cdnfiles/nc/Productos/notfound.jpg
07193222 | Needle & Needle Seats for HPLC | G4267-87012 | Needle seat, PEEK, 0.12 mm ID capillary, for G7167A, G7167B. Compatible with needle assembly G4267-87201, G4267-87210, G4267-87020 | Application Compatibility Analytical Material PEEK Module Compatibility Autosampler System Compatibility 1290 Infinity II LC System Technique LC UNSPSC Code 41115714 Use With Instrument G7167AG7167B | 403,00 EUR | https://www.agilent.com/store/images/products/G4267-87012-Side2.jpg | https://proquiwebep.azureedge.net/cdnfiles/nc/Productos/notfound.jpg | https://proquiwebep.azureedge.net/cdnfiles/nc/Productos/Agilent/07193222.jpg | https://proquiwebep.azureedge.net/cdnfiles/nc/Productos/Agilent/07193222.jpg
07193333 | Preparative Flow Cell | 5067-6804 | InfinityLab knitted delay coils kit, for use in mass-based preparative systems | Application Compatibility Preparative Capillary Subtype Special Material PTFE System Compatibility 1260 Infinity II Purification System1290 Infinity II Purification System UNSPSC Code 41115700 | 6 786,00 EUR | https://proquiwebblobstorage.blob.core.windows.net/cdnfiles/nc/Productos/notfound.jpg | https://proquiwebep.azureedge.net/cdnfiles/nc/Productos/notfound.jpg | https://proquiwebep.azureedge.net/cdnfiles/nc/Productos/Agilent/07193333.jpg | https://proquiwebblobstorage.blob.core.windows.net/cdnfiles/nc/Productos/notfound.jpg
07193420 | Needles and Needle Seats | G2260-87201 | Needle assembly, for for G2260A preparative autosampler. Compatible with needle seat G2260-87101 | Application Compatibility Preparative Module Compatibility Autosampler Needle Material Stainless steel System Compatibility 1100 LC System Technique LC UNSPSC Code 41115700 Use With Instrument G2260A | 229,00 EUR | https://proquiwebblobstorage.blob.core.windows.net/cdnfiles/nc/Productos/notfound.jpg | https://proquiwebep.azureedge.net/cdnfiles/nc/Productos/notfound.jpg | https://proquiwebep.azureedge.net/cdnfiles/nc/Productos/Agilent/07193420.jpg | https://proquiwebblobstorage.blob.core.windows.net/cdnfiles/nc/Productos/notfound.jpg
07193334 | Manual Injection Valve Replacement Parts | 5067-6845 | Internal reducers (IZR) stainless steel, female 10-32 to male 5/16-24 coned. for prep manual injection valve G1328D | Application Compatibility Preparative Connector Material Stainless Steel Port Size 1 10-32 coned Port Size 2 5/16-24 coned Port Type 1 Female Port Type 2 Male Technique LC UNSPSC Code 41115700 Union Type Adaptor Use With Instrument G1328C | 61,00 EUR | https://proquiwebblobstorage.blob.core.windows.net/cdnfiles/nc/Productos/notfound.jpg | https://proquiwebep.azureedge.net/cdnfiles/nc/Productos/notfound.jpg | https://proquiwebep.azureedge.net/cdnfiles/nc/Productos/Agilent/07193334.jpg | https://proquiwebblobstorage.blob.core.windows.net/cdnfiles/nc/Productos/notfound.jpg
07193223 | Needle & Needle Seats for HPLC | G4267-87201 | Needle assembly, for G7167 Multisampler. Compatible with needle seat G4267-87012 | Application Compatibility Analytical Module Compatibility Autosampler Needle Material Stainless steel System Compatibility 1290 Infinity LC System Technique LC UNSPSC Code 41115714 Use With Instrument G7167AG7167B | 504,00 EUR | https://www.agilent.com/store/images/products/G4267-87201.jpg | https://proquiwebep.azureedge.net/cdnfiles/nc/Productos/notfound.jpg | https://proquiwebep.azureedge.net/cdnfiles/nc/Productos/Agilent/07193223.jpg | https://proquiwebep.azureedge.net/cdnfiles/nc/Productos/Agilent/07193223.jpg
07193421 | Preparative System Capillaries | G2260-87300 | Capillary stainless steel 0.5 x 600 mm SX/S ns/ns | Application Compatibility Preparative Capillary Subtype Standard capillary Fitting Type Left End SX (Swagelok, 1.6 mm ID, stainless steel, extra long screw) Fitting Type Right End S (Swagelok, 1.6 mm ID, stainless steel, short screw) Inner Diameter (ID) 0.5 mm Length 600 mm Material Stainless Steel Swage Status Fitting Left End Non-swaged Swage Status Fitting Right End Non-swaged Technique LC UNSPSC Code 41115700 Use With Instrument G2260A | 104,00 EUR | https://www.agilent.com/store/images/products/Capillary_ST_0_5_SX_S_ps_ns_320x320.jpg | https://proquiwebep.azureedge.net/cdnfiles/nc/Productos/notfound.jpg | https://proquiwebep.azureedge.net/cdnfiles/nc/Productos/Agilent/07193421.jpg | https://proquiwebep.azureedge.net/cdnfiles/nc/Productos/Agilent/07193421.jpg
07193335 | Supplies | 5067-6849 | Column holder clamp for columns 9.4–30 mm ID. for 1290 Infinity II column compartment G7163B and 1260 Infinity II column organizer G9328A | Application Compatibility Preparative Module Compatibility Column Compartment Technique LC UNSPSC Code 41115700 | 272,00 EUR | https://proquiwebblobstorage.blob.core.windows.net/cdnfiles/nc/Productos/notfound.jpg | https://proquiwebep.azureedge.net/cdnfiles/nc/Productos/notfound.jpg | https://proquiwebep.azureedge.net/cdnfiles/nc/Productos/Agilent/07193335.jpg | https://proquiwebblobstorage.blob.core.windows.net/cdnfiles/nc/Productos/notfound.jpg
07193224 | Needles and Needle Seats | G4267-87210 | Needle assembly, slotted, for G7167 Multisampler, high injection volumes. Compatible with needle seat G4267-87012 | Application Compatibility Analytical Module Compatibility Autosampler Needle Material Stainless steel System Compatibility 1260 Infinity II LC System1290 Infinity II LC System Technique LC UNSPSC Code 41113000 Use With Instrument G7167AG7167B | 411,00 EUR | https://www.agilent.com/store/images/products/G4267-87210.jpg | https://proquiwebep.azureedge.net/cdnfiles/nc/Productos/notfound.jpg | https://proquiwebep.azureedge.net/cdnfiles/nc/Productos/Agilent/07193224.jpg | https://proquiwebep.azureedge.net/cdnfiles/nc/Productos/Agilent/07193224.jpg
07193422 | Preparative System Capillaries | G2260-87301 | Capillary, stainless steel, 0.5mm id, 400mm length, 2x stainless steel fittings, non-pre swaged | Application Compatibility Preparative Capillary Subtype Standard capillary Fitting Type Left End S (Swagelok, 1.6 mm ID, stainless steel, short screw) Fitting Type Right End S (Swagelok, 1.6 mm ID, stainless steel, short screw) Inner Diameter (ID) 0.5 mm Length 400 mm Material Stainless Steel Swage Status Fitting Left End Non-swaged Swage Status Fitting Right End Non-swaged Technique LC UNSPSC Code 41115700 | 100,00 EUR | https://www.agilent.com/store/images/products/G2260-87301.jpg | https://proquiwebep.azureedge.net/cdnfiles/nc/Productos/notfound.jpg | https://proquiwebep.azureedge.net/cdnfiles/nc/Productos/Agilent/07193422.jpg | https://proquiwebep.azureedge.net/cdnfiles/nc/Productos/Agilent/07193422.jpg
07193336 | Fraction Collector Accessories | 5067-7001 | Peristaltic pump assembly, for 1290 Infinity II Preparative Open-Bed Sampler/Collector G7158B |  | 132,00 EUR | https://proquiwebblobstorage.blob.core.windows.net/cdnfiles/nc/Productos/notfound.jpg | https://proquiwebep.azureedge.net/cdnfiles/nc/Productos/notfound.jpg | https://proquiwebep.azureedge.net/cdnfiles/nc/Productos/Agilent/07193336.jpg | https://proquiwebblobstorage.blob.core.windows.net/cdnfiles/nc/Productos/notfound.jpg
07193225 | Part Number | G4280-60004 | Dual channel gradient valve. For 1120 pump | Application Compatibility Analytical Module Compatibility Pump System Compatibility 1120 LC System Technique LC UNSPSC Code 40141616 | 1 034,00 EUR | https://proquiwebblobstorage.blob.core.windows.net/cdnfiles/nc/Productos/notfound.jpg | https://proquiwebep.azureedge.net/cdnfiles/nc/Productos/notfound.jpg | https://proquiwebep.azureedge.net/cdnfiles/nc/Productos/Agilent/07193225.jpg | https://proquiwebblobstorage.blob.core.windows.net/cdnfiles/nc/Productos/notfound.jpg
07193423 | Flow Cells for HPLC | G7114-60024 | Preparative Flow Cell Quartz 3mm for VWD | Application Compatibility Preparative Brand InfinityLab Module Compatibility Detector Path Length 3 mm System Compatibility 1260 Infinity II Purification system1290 Infinity II Purification system Technique LC Use With Instrument G7114AG7114B | 3 366,00 EUR | https://proquiwebblobstorage.blob.core.windows.net/cdnfiles/nc/Productos/notfound.jpg | https://proquiwebep.azureedge.net/cdnfiles/nc/Productos/notfound.jpg | https://proquiwebep.azureedge.net/cdnfiles/nc/Productos/Agilent/07193423.jpg | https://proquiwebblobstorage.blob.core.windows.net/cdnfiles/nc/Productos/notfound.jpg
07193337 | Rotor Seals | 5068-0268 | Rotor seal, 6 port injection valve, preperative autosampler G7157A | Application Compatibility Preparative Material PEEK Module Compatibility Autosampler System Compatibility 1260 Infinity II Purification System1290 Infinity II Purification System Technique LC UNSPSC Code 41115714 Use With Instrument G7157A | 981,00 EUR | https://proquiwebblobstorage.blob.core.windows.net/cdnfiles/nc/Productos/notfound.jpg | https://proquiwebep.azureedge.net/cdnfiles/nc/Productos/notfound.jpg | https://proquiwebep.azureedge.net/cdnfiles/nc/Productos/Agilent/07193337.jpg | https://proquiwebblobstorage.blob.core.windows.net/cdnfiles/nc/Productos/notfound.jpg
07193226 | Part Number | G4280-60029 | Solvent selection valve. For 1120 pump | Application Compatibility Analytical Module Compatibility Pump System Compatibility 1120 LC System Technique LC UNSPSC Code 41113000 | 891,00 EUR | https://proquiwebblobstorage.blob.core.windows.net/cdnfiles/nc/Productos/notfound.jpg | https://proquiwebep.azureedge.net/cdnfiles/nc/Productos/notfound.jpg | https://proquiwebep.azureedge.net/cdnfiles/nc/Productos/Agilent/07193226.jpg | https://proquiwebblobstorage.blob.core.windows.net/cdnfiles/nc/Productos/notfound.jpg
07193424 | DAD & MWD Supplies for HPLC | G7115-60001 | InfinityLab preparative flow cell, for MWD (G7165A) and DAD (G7115A), 3 mm path length. 2 unions (5022-2133) 2 connecting capillaries (5500-1342 for flow rate 4–8 mL/min, 5500-1343 for flow rate 15–40 mL/min, 5500-1344 for flow rate 40–80 mL/min, 5500-1345 for flow rate 80–200 mL/min) need to be ordered separately. | Application Compatibility Preparative Brand InfinityLab Module Compatibility Detector Path Length 3 mm System Compatibility 1260 Infinity II LC System1260 Infinity II Purification system Technique LC UNSPSC Code 41115700 Use With Instrument G7115AG7165A | 3 477,00 EUR | https://proquiwebblobstorage.blob.core.windows.net/cdnfiles/nc/Productos/notfound.jpg | https://proquiwebep.azureedge.net/cdnfiles/nc/Productos/notfound.jpg | https://proquiwebep.azureedge.net/cdnfiles/nc/Productos/Agilent/07193424.jpg | https://proquiwebblobstorage.blob.core.windows.net/cdnfiles/nc/Productos/notfound.jpg
07193338 | Loop Capillaries | 5068-0351 | Preparative sample loop, stainless steel, 5 mL | Material ST Product Type Loop Technique LC Volume 5 mL | 391,00 EUR | https://proquiwebblobstorage.blob.core.windows.net/cdnfiles/nc/Productos/notfound.jpg | https://proquiwebep.azureedge.net/cdnfiles/nc/Productos/notfound.jpg | https://proquiwebep.azureedge.net/cdnfiles/nc/Productos/Agilent/07193338.jpg | https://proquiwebblobstorage.blob.core.windows.net/cdnfiles/nc/Productos/notfound.jpg
07193227 | Part Number | G4280-60500 | Passive Inlet Valve Replacement Kit | Application Compatibility Analytical Module Compatibility Pump System Compatibility 1120 LC System1220 Infinity II LC System1260 Infinity System Technique LC UNSPSC Code 41105106 | 506,00 EUR | https://proquiwebblobstorage.blob.core.windows.net/cdnfiles/nc/Productos/notfound.jpg | https://proquiwebep.azureedge.net/cdnfiles/nc/Productos/notfound.jpg | https://proquiwebep.azureedge.net/cdnfiles/nc/Productos/Agilent/07193227.jpg | https://proquiwebblobstorage.blob.core.windows.net/cdnfiles/nc/Productos/notfound.jpg
07193425 | DAD & MWD Supplies for HPLC | G7115-60002 | InfinityLab preparative flow cell, for MWD (G7165A) and DAD (G7115A), 0.3 mm path length. 2 unions (PN: 5022-2133) and 2 connecting capillaries (PN: 5500-1342 for flow rate 4–8 mL/min, 5500-1343 for flow rate 15–40 mL/min, 5500-1344 for flow rate 40–80 mL/min, 5500-1345 for flow rate 80–200 mL/min) need to be ordered separately. | Application Compatibility Preparative Brand InfinityLab Module Compatibility Detector Path Length 0.3 mm System Compatibility 1260 Infinity II LC System1260 Infinity II Purification system Technique LC UNSPSC Code 41115700 Use With Instrument G7115AG7165A | 3 477,00 EUR | https://proquiwebblobstorage.blob.core.windows.net/cdnfiles/nc/Productos/notfound.jpg | https://proquiwebep.azureedge.net/cdnfiles/nc/Productos/notfound.jpg | https://proquiwebep.azureedge.net/cdnfiles/nc/Productos/Agilent/07193425.jpg | https://proquiwebblobstorage.blob.core.windows.net/cdnfiles/nc/Productos/notfound.jpg
07193339 | Fraction Collector Accessories | 5188-8053 | InfinityLab ERI remote and leak module, for connections of up to 4 external leak sensors and one APG remote cable | Application Compatibility Analytical Brand InfinityLab Technique LC UNSPSC Code 41115700 | 524,00 EUR | https://proquiwebblobstorage.blob.core.windows.net/cdnfiles/nc/Productos/notfound.jpg | https://proquiwebep.azureedge.net/cdnfiles/nc/Productos/notfound.jpg | https://proquiwebep.azureedge.net/cdnfiles/nc/Productos/Agilent/07193339.jpg | https://proquiwebblobstorage.blob.core.windows.net/cdnfiles/nc/Productos/notfound.jpg
07193228 | Bio-inert TCC and Valves | G4280-67304 | Tubing, FEP, 180mm, 0.7mm id, 1.6mm od, Fittings. LC pump connecting tubing, Gradient valve to pump | Inner Diameter (ID) 0.7 mm Length 180 mm Material PTFE Module Compatibility Pump Outer Diameter (OD) 1.6 mm Technique LC UNSPSC Code 41115720 | 50,00 EUR | https://proquiwebblobstorage.blob.core.windows.net/cdnfiles/nc/Productos/notfound.jpg | https://proquiwebep.azureedge.net/cdnfiles/nc/Productos/notfound.jpg | https://proquiwebep.azureedge.net/cdnfiles/nc/Productos/Agilent/07193228.jpg | https://proquiwebblobstorage.blob.core.windows.net/cdnfiles/nc/Productos/notfound.jpg
07193426 | DAD & MWD Supplies for HPLC | G7115-60003 | InfinityLab preparative flow cell, for MWD (G7165A) and DAD (G7115A) 0.06 mm path length. 2 unions (PN: 5022-2133) and 2 connecting capillaries (PN: 5500-1342 for flow rate 4–8 mL/min, 5500-1343 for flow rate 15–40 mL/min, 5500-1344 for flow rate 40–80 mL/min, 5500-1345 for flow rate 80–200 mL/min) need to be ordered separately. | Application Compatibility Preparative Brand InfinityLab Module Compatibility Detector Path Length 0.06 mm System Compatibility 1260 Infinity II LC System1260 Infinity II Purification system Technique LC UNSPSC Code 41115700 Use With Instrument G7115AG7165A | 3 480,00 EUR | https://proquiwebblobstorage.blob.core.windows.net/cdnfiles/nc/Productos/notfound.jpg | https://proquiwebep.azureedge.net/cdnfiles/nc/Productos/notfound.jpg | https://proquiwebep.azureedge.net/cdnfiles/nc/Productos/Agilent/07193426.jpg | https://proquiwebblobstorage.blob.core.windows.net/cdnfiles/nc/Productos/notfound.jpg
07193340 | Tools | 5188-8057 | Fraction collection remote Y-cable, 3000 mm length, for connecting the fraction collector with the MS instrument | Application Compatibility Analytical Module Compatibility DetectorFraction Collector Technique LC/MS UNSPSC Code 41115714 | 173,00 EUR | https://proquiwebblobstorage.blob.core.windows.net/cdnfiles/nc/Productos/notfound.jpg | https://proquiwebep.azureedge.net/cdnfiles/nc/Productos/notfound.jpg | https://proquiwebep.azureedge.net/cdnfiles/nc/Productos/Agilent/07193340.jpg | https://proquiwebblobstorage.blob.core.windows.net/cdnfiles/nc/Productos/notfound.jpg
07193229 | G4301X SFC Control Module | G4301-20101 | Piston, saphire, for G4301A SFC control module | Application Compatibility Analytical Material Saphire Module Compatibility Pump System Compatibility 1260 Infinity LC System Technique LC UNSPSC Code 41105106 | 469,00 EUR | https://proquiwebblobstorage.blob.core.windows.net/cdnfiles/nc/Productos/notfound.jpg | https://proquiwebep.azureedge.net/cdnfiles/nc/Productos/notfound.jpg | https://proquiwebep.azureedge.net/cdnfiles/nc/Productos/Agilent/07193229.jpg | https://proquiwebblobstorage.blob.core.windows.net/cdnfiles/nc/Productos/notfound.jpg
07193427 | Loop Capillaries | G7157-60515 | Sample loop, stainless steel, 900 µL. for preparative Autosampler G7157A | Material ST Product Type Loop Technique LC UNSPSC Code 41115700 Volume 900 µL | 166,00 EUR | https://proquiwebblobstorage.blob.core.windows.net/cdnfiles/nc/Productos/notfound.jpg | https://proquiwebep.azureedge.net/cdnfiles/nc/Productos/notfound.jpg | https://proquiwebep.azureedge.net/cdnfiles/nc/Productos/Agilent/07193427.jpg | https://proquiwebblobstorage.blob.core.windows.net/cdnfiles/nc/Productos/notfound.jpg
07193230 | G4301X SFC Control Module | G4301-20200 | Piston seal, SFC booster pump, G4301A | Application Compatibility Supercritical Fluid Chromatography (SFC) Material PTFE Module Compatibility Pump System Compatibility 1260 Infinity II LC System UNSPSC Code 41105106 | 325,00 EUR | https://proquiwebblobstorage.blob.core.windows.net/cdnfiles/nc/Productos/notfound.jpg | https://proquiwebep.azureedge.net/cdnfiles/nc/Productos/notfound.jpg | https://proquiwebep.azureedge.net/cdnfiles/nc/Productos/Agilent/07193230.jpg | https://proquiwebblobstorage.blob.core.windows.net/cdnfiles/nc/Productos/notfound.jpg
07193341 | Preparative Flow Cell | G1314-60023 | Preparative flow cell for VWD, 0.06 mm path length, with RFID tag. 50 bar max pressure, for G7114A;G7114B | Application Compatibility Preparative Brand InfinityLab Module Compatibility Detector Path Length 0.06 mm System Compatibility 1260 Infinity II Purification system1290 Infinity II Purification system Technique LC UNSPSC Code 41115700 Use With Instrument G7114AG7114B | 3 890,00 EUR | https://proquiwebblobstorage.blob.core.windows.net/cdnfiles/nc/Productos/notfound.jpg | https://proquiwebep.azureedge.net/cdnfiles/nc/Productos/notfound.jpg | https://proquiwebep.azureedge.net/cdnfiles/nc/Productos/Agilent/07193341.jpg | https://proquiwebblobstorage.blob.core.windows.net/cdnfiles/nc/Productos/notfound.jpg
07193428 | Upgrade Kits for HPLC | G7157-68711 | Multi draw loop kit, 5 mL, for G7157A, 1260 Infinity II preperative autosampler. Includes stainless steel loop 5 mL, plus stainless steel high flow union | Application Compatibility Preparative Brand InfinityLab Module Compatibility Autosampler System Compatibility 1260 Infinity II LC System Technique LC UNSPSC Code 41115714 Use With Instrument G7157A | 683,00 EUR | https://proquiwebblobstorage.blob.core.windows.net/cdnfiles/nc/Productos/notfound.jpg | https://proquiwebep.azureedge.net/cdnfiles/nc/Productos/notfound.jpg | https://proquiwebep.azureedge.net/cdnfiles/nc/Productos/Agilent/07193428.jpg | https://proquiwebblobstorage.blob.core.windows.net/cdnfiles/nc/Productos/notfound.jpg
07193231 | Supercritical Fluid Chromatography | G4301-60100 | Flow cell, high-pressure, 10 mm flow path, 400 bar, for Agilent 1260 Infinity SFC. for G7115A ; G7165A | Application Compatibility AnalyticalSupercritical Fluid Chromatography (SFC) Brand InfinityLab Module Compatibility Detector Path Length 10 mm System Compatibility 1260 Infinity II SFC System1260 Infinity II SFC/UHPLC Hybrid System Technique LC UNSPSC Code 41105106 Use With Instrument G7115AG7165A Volume 13 µL | 2 229,00 EUR | https://proquiwebblobstorage.blob.core.windows.net/cdnfiles/nc/Productos/notfound.jpg | https://proquiwebep.azureedge.net/cdnfiles/nc/Productos/notfound.jpg | https://proquiwebep.azureedge.net/cdnfiles/nc/Productos/Agilent/07193231.jpg | https://proquiwebblobstorage.blob.core.windows.net/cdnfiles/nc/Productos/notfound.jpg
07193342 | Flow Cells for HPLC | G1314-60024 | Preparative flow cell for VWD, 3 mm path length, 2 µl cell volume, with RFID tag. 120 bar max pressure | Application Compatibility Preparative Brand InfinityLab Module Compatibility Detector Path Length 3 mm System Compatibility 1260 Infinity II Purification system1290 Infinity II Purification system Technique LC UNSPSC Code 41115700 Use With Instrument G7114AG7114B Volume 2 µL | 3 504,00 EUR | https://proquiwebblobstorage.blob.core.windows.net/cdnfiles/nc/Productos/notfound.jpg | https://proquiwebep.azureedge.net/cdnfiles/nc/Productos/notfound.jpg | https://proquiwebep.azureedge.net/cdnfiles/nc/Productos/Agilent/07193342.jpg | https://proquiwebblobstorage.blob.core.windows.net/cdnfiles/nc/Productos/notfound.jpg
07201637 | CP-Select 624 | CP9112 | J&W CP-Select 624 Hexane GC Column, 60 m, 0.32 mm, 1.80 µm, 7 inch cage. This is the most common GC column format compatible with Agilent 5890, 6890, 7820, 7890, 8860, and 8890 series GC systems and all non-Agilent GC systems with a similarly sized oven. | Capillary Tubing Fused Silica Film Thickness 1.8 µm Format 7 inch Inner Diameter (ID) 0.32 mm Length 60 m Phase CP-Select 624 Polarity Mid Polarity UNSPSC Code 41115710 | 1 514,00 EUR | https://www.agilent.com/store/images/products/GC_Column_Box_PNP_%20680x680.jpg | https://proquiwebep.azureedge.net/cdnfiles/nc/Productos/notfound.jpg | https://proquiwebep.azureedge.net/cdnfiles/nc/Productos/Agilent/07201637.jpg | https://proquiwebep.azureedge.net/cdnfiles/nc/Productos/Agilent/07201637.jpg
07193429 | Sampler & Maintenance Kits for HPLC | G7157-68730 | Preventive Maintenance Kit for 1260 Infinity II Preparative Autosampler G7157A | Application Compatibility Preparative Brand InfinityLab Module Compatibility Autosampler System Compatibility 1260 Infinity II LC System Technique LC Use With Instrument G7157A | 1 583,00 EUR | https://proquiwebblobstorage.blob.core.windows.net/cdnfiles/nc/Productos/notfound.jpg | https://proquiwebep.azureedge.net/cdnfiles/nc/Productos/notfound.jpg | https://proquiwebep.azureedge.net/cdnfiles/nc/Productos/Agilent/07193429.jpg | https://proquiwebblobstorage.blob.core.windows.net/cdnfiles/nc/Productos/notfound.jpg
07193232 | Repair Parts | G4301-60120 | Wash pump check valve, SFC, 10/pk. For 1260 Infinity II SFC | Application Compatibility Supercritical Fluid Chromatography (SFC) Module Compatibility Pump System Compatibility 1260 Infinity II SFC System Technique LC UNSPSC Code 41105106 | 192,00 EUR | https://proquiwebblobstorage.blob.core.windows.net/cdnfiles/nc/Productos/notfound.jpg | https://proquiwebep.azureedge.net/cdnfiles/nc/Productos/notfound.jpg | https://proquiwebep.azureedge.net/cdnfiles/nc/Productos/Agilent/07193232.jpg | https://proquiwebblobstorage.blob.core.windows.net/cdnfiles/nc/Productos/notfound.jpg
07193430 | Needles and Needle Seats | G7157-87101 | Needle seat, for G7157A preparative autosampler | Application Compatibility Preparative Module Compatibility Autosampler System Compatibility 1260 Infinity II LC System Technique LC UNSPSC Code 41115700 Use With Instrument G7157A | 179,00 EUR | https://proquiwebblobstorage.blob.core.windows.net/cdnfiles/nc/Productos/notfound.jpg | https://proquiwebep.azureedge.net/cdnfiles/nc/Productos/notfound.jpg | https://proquiwebep.azureedge.net/cdnfiles/nc/Productos/Agilent/07193430.jpg | https://proquiwebblobstorage.blob.core.windows.net/cdnfiles/nc/Productos/notfound.jpg
07193233 | Repair Parts | G4301-60130 | Piston, wash pump, for G4309A | Application Compatibility Analytical Module Compatibility Pump Technique LC UNSPSC Code 41105106 | 847,00 EUR | https://proquiwebblobstorage.blob.core.windows.net/cdnfiles/nc/Productos/notfound.jpg | https://proquiwebep.azureedge.net/cdnfiles/nc/Productos/notfound.jpg | https://proquiwebep.azureedge.net/cdnfiles/nc/Productos/Agilent/07193233.jpg | https://proquiwebblobstorage.blob.core.windows.net/cdnfiles/nc/Productos/notfound.jpg
07193446 | Sample Trays for HPLC | G9321-60051 | InfinityLab SBS well plate container, ambient. Required for collections into well plates. One container can hold up to three well plates. For use with the 1290 Infinity II Preparative Open-Bed Sampler/Collector. | Application Compatibility LCPreparative Brand InfinityLab Module Compatibility Fraction Collector System Compatibility 1290 Infinity II Purification System Technique LC UNSPSC Code 41115714 Use With Instrument G7158BG7159B | 1 651,00 EUR | https://www.agilent.com/store/images/products/G9321-60051_SBS_Container_320x320.jpg | https://proquiwebep.azureedge.net/cdnfiles/nc/Productos/notfound.jpg | https://proquiwebep.azureedge.net/cdnfiles/nc/Productos/Agilent/07193446.jpg | https://proquiwebep.azureedge.net/cdnfiles/nc/Productos/Agilent/07193446.jpg
07193431 | Needles and Needle Seats | G7157-87201 | Needle assembly, for G7157A preparative autosampler | Application Compatibility Preparative Module Compatibility Autosampler Needle Material Stainless steel System Compatibility 1260 Infinity II Purification system Technique LC UNSPSC Code 41115700 Use With Instrument G7157A | 347,00 EUR | https://proquiwebblobstorage.blob.core.windows.net/cdnfiles/nc/Productos/notfound.jpg | https://proquiwebep.azureedge.net/cdnfiles/nc/Productos/notfound.jpg | https://proquiwebep.azureedge.net/cdnfiles/nc/Productos/Agilent/07193431.jpg | https://proquiwebblobstorage.blob.core.windows.net/cdnfiles/nc/Productos/notfound.jpg
07193234 | Repair Parts | G4301-60140 | Wash pump seal kit, for 1260 Infinity SFC | Application Compatibility Analytical Module Compatibility Pump System Compatibility 1260 Infinity LC System Technique LC UNSPSC Code 41105106 | 174,00 EUR | https://proquiwebblobstorage.blob.core.windows.net/cdnfiles/nc/Productos/notfound.jpg | https://proquiwebep.azureedge.net/cdnfiles/nc/Productos/notfound.jpg | https://proquiwebep.azureedge.net/cdnfiles/nc/Productos/Agilent/07193234.jpg | https://proquiwebblobstorage.blob.core.windows.net/cdnfiles/nc/Productos/notfound.jpg
07201636 | CP-Select 624 Hexanes Columns | CP9111 | J&W CP-Select 624 Hexane GC Column, 30 m, 0.32 mm, 1.80 µm, 7 inch cage. This is the most common GC column format compatible with Agilent 5890, 6890, 7820, 7890, 8860, and 8890 series GC systems and all non-Agilent GC systems with a similarly sized oven. | Capillary Tubing Fused Silica Film Thickness 1.8 µm Format 7 inch Inner Diameter (ID) 0.32 mm Length 30 m Phase CP-Select 624 Polarity Mid Polarity UNSPSC Code 41115710 | 860,00 EUR | https://www.agilent.com/store/images/products/GC_Column_Box_PNP_%20680x680.jpg | https://proquiwebep.azureedge.net/cdnfiles/nc/Productos/notfound.jpg | https://proquiwebep.azureedge.net/cdnfiles/nc/Productos/Agilent/07201636.jpg | https://proquiwebep.azureedge.net/cdnfiles/nc/Productos/Agilent/07201636.jpg
07193447 | Collecting Tubes and Trays | G9321-60055 | InfinityLab tube container, 36 tubes, 16 x 100 mm, ambient . for 1290 Infinity II Preparative Open-bed Fraction Collector & Sampler/Collector | Application Compatibility Preparative Brand InfinityLab Module Compatibility Fraction Collector Number Tubes Held 36 Product Type Tray System Compatibility 1290 Infinity II Purification System Technique LC & LC/MS UNSPSC Code 41113000 Use With Instrument G7158BG7159B | 394,00 EUR | https://www.agilent.com/store/images/products/G9321-60055_Tube_Container_16x100mm_320x320.jpg | https://proquiwebep.azureedge.net/cdnfiles/nc/Productos/notfound.jpg | https://proquiwebep.azureedge.net/cdnfiles/nc/Productos/Agilent/07193447.jpg | https://proquiwebep.azureedge.net/cdnfiles/nc/Productos/Agilent/07193447.jpg
07202106 | Fraction Collector Accessories | G7158-68100 | Base plate kit, for open-bed fraction collectors. use with G7158B & G7159B | Application Compatibility Preparative Module Compatibility Fraction Collector System Compatibility 1290 Infinity II Purification system Technique LCLC & LC/MS Use With Instrument G7158BG7159B | 594,00 EUR | https://proquiwebblobstorage.blob.core.windows.net/cdnfiles/nc/Productos/notfound.jpg | https://proquiwebep.azureedge.net/cdnfiles/nc/Productos/notfound.jpg | https://proquiwebep.azureedge.net/cdnfiles/nc/Productos/Agilent/07202106.jpg | https://proquiwebblobstorage.blob.core.windows.net/cdnfiles/nc/Productos/notfound.jpg
07193448 | Fraction Collector Supplies for HPLC | G9321-60058 | InfinityLab tube container, 10 tubes, 30 x 100 mm, ambient. for 1290 Infinity II Preparative Open-Bed Fraction Collector and Sampler/Collector | Application Compatibility Preparative Brand InfinityLab Module Compatibility Fraction Collector Number Tubes Held 10 Product Type Tray System Compatibility 1290 Infinity II LC System Technique LC & LC/MS UNSPSC Code 41113000 Use With Instrument G7158BG7159B | 425,00 EUR | https://www.agilent.com/store/images/products/G9321-60058_Tube_Container_10_30x100mm_320x320.jpg | https://proquiwebep.azureedge.net/cdnfiles/nc/Productos/notfound.jpg | https://proquiwebep.azureedge.net/cdnfiles/nc/Productos/Agilent/07193448.jpg | https://proquiwebep.azureedge.net/cdnfiles/nc/Productos/Agilent/07193448.jpg
07193432 | Pump Valves & Supplies for HPLC | G7161-20083 | Check valve holder, inlet. For 1290 Infinity II preprative binary pump with preprative pump head | Application Compatibility Preparative Module Compatibility Pump Technique LC UNSPSC Code 41105106 Use With Instrument G7161AG7161B | 43,00 EUR | https://proquiwebblobstorage.blob.core.windows.net/cdnfiles/nc/Productos/notfound.jpg | https://proquiwebep.azureedge.net/cdnfiles/nc/Productos/notfound.jpg | https://proquiwebep.azureedge.net/cdnfiles/nc/Productos/Agilent/07193432.jpg | https://proquiwebblobstorage.blob.core.windows.net/cdnfiles/nc/Productos/notfound.jpg
07193550 | Part Number | G6301-80004 | Ion injector, capillary, Ultivo | UNSPSC Code 41113000 | 3 064,00 EUR | https://proquiwebblobstorage.blob.core.windows.net/cdnfiles/nc/Productos/notfound.jpg | https://proquiwebep.azureedge.net/cdnfiles/nc/Productos/notfound.jpg | https://proquiwebep.azureedge.net/cdnfiles/nc/Productos/Agilent/07193550.jpg | https://proquiwebblobstorage.blob.core.windows.net/cdnfiles/nc/Productos/notfound.jpg
07193449 | Fraction Collector Supplies for HPLC | G9321-60085 | InfinityLab drawer, ambient, with RFID tag. for 1290 Infinity II Preparative Open-bed Fraction Collector & Sampler/Collector | Application Compatibility Preparative Brand InfinityLab Module Compatibility Fraction Collector System Compatibility 1290 Infinity II Purification System Technique LC Use With Instrument G7158BG7159B | 324,00 EUR | https://proquiwebblobstorage.blob.core.windows.net/cdnfiles/nc/Productos/notfound.jpg | https://proquiwebep.azureedge.net/cdnfiles/nc/Productos/notfound.jpg | https://proquiwebep.azureedge.net/cdnfiles/nc/Productos/Agilent/07193449.jpg | https://proquiwebblobstorage.blob.core.windows.net/cdnfiles/nc/Productos/notfound.jpg
07193433 | Pistons & Seals for HPLC | G7161-60005 | Piston collar, 5 mm, for G7161A 1260 Infinity II preprative binary pump and G7161B 1290 Infinity II preprative binary pump with AtP pump head | Application Compatibility Preparative Material Ceramic Module Compatibility Pump System Compatibility 1260 Infinity II LC System1290 Infinity II LC System Technique LC UNSPSC Code 41105106 Use With Instrument G7161AG7161B | 223,00 EUR | https://www.agilent.com/store/images/products/G7161-60005-collar_piston_1_320.jpg | https://proquiwebep.azureedge.net/cdnfiles/nc/Productos/notfound.jpg | https://proquiwebep.azureedge.net/cdnfiles/nc/Productos/Agilent/07193433.jpg | https://proquiwebep.azureedge.net/cdnfiles/nc/Productos/Agilent/07193433.jpg
07193551 | Instrument Supplies for LC/MS | G7604-60000 | Ion injector, 180 mm, 0.6 mm id, dielectric | UNSPSC Code 41113000 | 1 974,00 EUR | https://www.agilent.com/store/images/products/G7604-60000.jpg | https://proquiwebep.azureedge.net/cdnfiles/nc/Productos/notfound.jpg | https://proquiwebep.azureedge.net/cdnfiles/nc/Productos/Agilent/07193551.jpg | https://proquiwebep.azureedge.net/cdnfiles/nc/Productos/Agilent/07193551.jpg
07193450 | Fraction Collector Supplies for HPLC | G9321-60129 | InfinityLab tube container, 36 tubes, 16 x 150 mm, ambient. for 1290 Infinity II Preparative Open-bed Fraction Collector & Sampler/Collector | Application Compatibility Preparative Brand InfinityLab Module Compatibility Fraction Collector Number Tubes Held 36 System Compatibility 1290 Infinity II Purification System Technique LC UNSPSC Code 41113000 Use With Instrument G7158BG7159B | 394,00 EUR | https://www.agilent.com/store/images/products/G9321-60129-2_320x320.jpg | https://proquiwebep.azureedge.net/cdnfiles/nc/Productos/notfound.jpg | https://proquiwebep.azureedge.net/cdnfiles/nc/Productos/Agilent/07193450.jpg | https://proquiwebep.azureedge.net/cdnfiles/nc/Productos/Agilent/07193450.jpg
07193434 | Pistons and Seals | G7161-60028 | Piston, for G7161B 1290 Infinity II preprative binary pump with preprative pump head | Application Compatibility Preparative Material Ceramic Module Compatibility Pump System Compatibility 1290 Infinity II LC System Technique LC UNSPSC Code 41105106 Use With Instrument G7161B | 240,00 EUR | https://www.agilent.com/store/images/products/G7161-60028-5_320x320.jpg | https://proquiwebep.azureedge.net/cdnfiles/nc/Productos/notfound.jpg | https://proquiwebep.azureedge.net/cdnfiles/nc/Productos/Agilent/07193434.jpg | https://proquiwebep.azureedge.net/cdnfiles/nc/Productos/Agilent/07193434.jpg
07193552 | Instrument Supplies for LC/MS | G7604-60001 | Ion injector, 180 mm, 0.5 mm id, dielectric | UNSPSC Code 41113000 | 2 175,00 EUR | https://proquiwebblobstorage.blob.core.windows.net/cdnfiles/nc/Productos/notfound.jpg | https://proquiwebep.azureedge.net/cdnfiles/nc/Productos/notfound.jpg | https://proquiwebep.azureedge.net/cdnfiles/nc/Productos/Agilent/07193552.jpg | https://proquiwebblobstorage.blob.core.windows.net/cdnfiles/nc/Productos/notfound.jpg
07193451 | Collecting Tubes and Trays | G9321-60131 | InfinityLab tube container, 72 tubes, 12 x 150 mm, ambient. for 1290 Infinity II Preparative Open-bed Fraction Collector & Sampler/Collector | Application Compatibility Preparative Brand InfinityLab Module Compatibility Fraction Collector Number Tubes Held 72 System Compatibility 1290 Infinity II LC System Technique LC UNSPSC Code 41113000 Use With Instrument G7158BG7159B | 425,00 EUR | https://www.agilent.com/store/images/products/G9321-60131-3_320x320.jpg | https://proquiwebep.azureedge.net/cdnfiles/nc/Productos/notfound.jpg | https://proquiwebep.azureedge.net/cdnfiles/nc/Productos/Agilent/07193451.jpg | https://proquiwebep.azureedge.net/cdnfiles/nc/Productos/Agilent/07193451.jpg
07193435 | Pump Valves for HPLC | G7161-60036 | Purge valve prep. for 1260 Infinity II and 1290 Infinity II Preperative Pumps | Application Compatibility Preparative Module Compatibility Pump Technique LC UNSPSC Code 41105106 Use With Instrument G7161AG7161B | 378,00 EUR | https://proquiwebblobstorage.blob.core.windows.net/cdnfiles/nc/Productos/notfound.jpg | https://proquiwebep.azureedge.net/cdnfiles/nc/Productos/notfound.jpg | https://proquiwebep.azureedge.net/cdnfiles/nc/Productos/Agilent/07193435.jpg | https://proquiwebblobstorage.blob.core.windows.net/cdnfiles/nc/Productos/notfound.jpg
07193452 | Sample Trays for HPLC | G9321-60201 | InfinityLab Drawer Gilson 207, ambient, contains two drawers for Gilson rack type 207, for use with 16 x 100 mm (od x length) test tubes. The Gilson rack type 207 itself is not included. A maximum of two Gilson 207 racks fit on the G7158B and G7159B 1290 Infinity II Preparative Open-Bed Sampler/Collectors. | Application Compatibility Preparative Brand InfinityLab Module Compatibility AutosamplerFraction Collector System Compatibility 1290 Infinity II Purification system Use With Instrument G7158BG7159B | 4 953,00 EUR | https://www.agilent.com/store/images/products/G9321-60201_Drawer_Gilson_207_ambient_320x320.jpg | https://proquiwebep.azureedge.net/cdnfiles/nc/Productos/notfound.jpg | https://proquiwebep.azureedge.net/cdnfiles/nc/Productos/Agilent/07193452.jpg | https://proquiwebep.azureedge.net/cdnfiles/nc/Productos/Agilent/07193452.jpg
07193553 | LC/MSD Supplies for HPLC | GT430-20470 | Nebulizer adjustment fixture | Product_Sub_Model Nebulizer adjustment UNSPSC Code 41113000 | 278,00 EUR | https://proquiwebblobstorage.blob.core.windows.net/cdnfiles/nc/Productos/notfound.jpg | https://proquiwebep.azureedge.net/cdnfiles/nc/Productos/notfound.jpg | https://proquiwebep.azureedge.net/cdnfiles/nc/Productos/Agilent/07193553.jpg | https://proquiwebblobstorage.blob.core.windows.net/cdnfiles/nc/Productos/notfound.jpg
#N/A | Sample Trays for HPLC | G9321-60208 | InfinityLab Drawer Gilson 208, Ambient. Contains two drawers for Gilson Rack Type 208 (OD 18mm x 100mm length tubes). For use with 1290 Infinity II Preparative Open-Bed Fraction Collector & Open-Bed Sampler/Collector. Gilson Rack 208 is not included in this kit. Recommended filling volume per tube: 15mL | Application Compatibility LCPreparative Brand InfinityLab Module Compatibility AutosamplerFraction Collector Number Tubes Held 70 Product Type Tray System Compatibility 1290 Infinity II Purification System Technique LC & LC/MS Use With Instrument G7158BG7159B |  | https://proquiwebblobstorage.blob.core.windows.net/cdnfiles/nc/Productos/notfound.jpg | https://proquiwebep.azureedge.net/cdnfiles/nc/Productos/notfound.jpg | #N/A | https://proquiwebblobstorage.blob.core.windows.net/cdnfiles/nc/Productos/notfound.jpg
07193436 | Pump Valves & Supplies for HPLC | G7161-60052 | Check valve assembly double seat, inlet/outlet,. For 1290 Infinity II preprative binary pump with preprative pump head | Application Compatibility Preparative Module Compatibility Pump Technique LC UNSPSC Code 41105106 Use With Instrument G7161AG7161B | 283,00 EUR | https://proquiwebblobstorage.blob.core.windows.net/cdnfiles/nc/Productos/notfound.jpg | https://proquiwebep.azureedge.net/cdnfiles/nc/Productos/notfound.jpg | https://proquiwebep.azureedge.net/cdnfiles/nc/Productos/Agilent/07193436.jpg | https://proquiwebblobstorage.blob.core.windows.net/cdnfiles/nc/Productos/notfound.jpg
07193554 | Instrument Supplies for GC/MS | 05971-80103 | Electron multiplier horn, straight | Instrument Compatibility 59735975 Product Type EM horn Product_Sub_Model Straight UNSPSC Code 41115400 | 1 925,00 EUR | https://www.agilent.com/store/images/products/05971-80103.jpg | https://proquiwebep.azureedge.net/cdnfiles/nc/Productos/notfound.jpg | https://proquiwebep.azureedge.net/cdnfiles/nc/Productos/Agilent/07193554.jpg | https://proquiwebep.azureedge.net/cdnfiles/nc/Productos/Agilent/07193554.jpg
07193453 | Fraction Collector Supplies for HPLC | G9321-60951 | InfinityLab tubing kit, 200 mL/min, with RFID, for 1290 Infinity II preparative open-bed fraction collector | Application Compatibility Preparative Brand InfinityLab Module Compatibility Fraction Collector Product Type Fraction Collector Capillary Kit Technique LC UNSPSC Code 41115720 | 520,00 EUR | https://www.agilent.com/store/images/products/G9321-60951.jpg | https://proquiwebep.azureedge.net/cdnfiles/nc/Productos/notfound.jpg | https://proquiwebep.azureedge.net/cdnfiles/nc/Productos/Agilent/07193453.jpg | https://proquiwebep.azureedge.net/cdnfiles/nc/Productos/Agilent/07193453.jpg
07193555 | Instrument Supplies for GC/MS | 393031501 | Electron multiplier assembly, for Agilent 220-MS Ion Trap | Instrument Compatibility 220 Product Type Detector assembly UNSPSC Code 41113000 | 4 270,00 EUR | https://proquiwebblobstorage.blob.core.windows.net/cdnfiles/nc/Productos/notfound.jpg | https://proquiwebep.azureedge.net/cdnfiles/nc/Productos/notfound.jpg | https://proquiwebep.azureedge.net/cdnfiles/nc/Productos/Agilent/07193555.jpg | https://proquiwebblobstorage.blob.core.windows.net/cdnfiles/nc/Productos/notfound.jpg
07193437 | Pump & Maintenance Kits for HPLC | G7161-68730 | Preventive Maintenance Kit for 1260 Infinity II/1290 Infinity II Preparative Binary Pump (G7161B), with 50 mL/min pump heads | Application Compatibility Preparative Brand InfinityLab Module Compatibility Pump System Compatibility 1260 Infinity II LC System1290 Infinity LC System Technique LC UNSPSC Code 41115714 Use With Instrument G7161AG7161B | 2 021,00 EUR | https://proquiwebblobstorage.blob.core.windows.net/cdnfiles/nc/Productos/notfound.jpg | https://proquiwebep.azureedge.net/cdnfiles/nc/Productos/notfound.jpg | https://proquiwebep.azureedge.net/cdnfiles/nc/Productos/Agilent/07193437.jpg | https://proquiwebblobstorage.blob.core.windows.net/cdnfiles/nc/Productos/notfound.jpg
07193556 | Repair Parts | 393705201 | 393705201 - Multiplier, electron, channel | UNSPSC Code 41115700 | 4 270,00 EUR | https://proquiwebblobstorage.blob.core.windows.net/cdnfiles/nc/Productos/notfound.jpg | https://proquiwebep.azureedge.net/cdnfiles/nc/Productos/notfound.jpg | https://proquiwebep.azureedge.net/cdnfiles/nc/Productos/Agilent/07193556.jpg | https://proquiwebblobstorage.blob.core.windows.net/cdnfiles/nc/Productos/notfound.jpg
07193454 | Fraction Collector Supplies for HPLC | G9321-60952 | InfinityLab tubing kit, 50 mL/min, with RFID, for 1290 Infinity II preparative open-bed fraction collector | Application Compatibility Preparative Brand InfinityLab Module Compatibility Fraction Collector Product Type Fraction Collector Capillary Kit Technique LC UNSPSC Code 41115720 | 520,00 EUR | https://www.agilent.com/store/images/products/G9321-60952.jpg | https://proquiwebep.azureedge.net/cdnfiles/nc/Productos/notfound.jpg | https://proquiwebep.azureedge.net/cdnfiles/nc/Productos/Agilent/07193454.jpg | https://proquiwebep.azureedge.net/cdnfiles/nc/Productos/Agilent/07193454.jpg
07193438 | Maintenance Kits for HPLC | G7161-68740 | Preventive Maintenance Kit for 1290 Infinity II Preparative Binary Pump. contains peristaltic pump (1 each), pistone seals (4 each), sealwash seals (4 each), stainless steel filter assembly 2um pore size (2 each) and solvent inlet filters 20um (4 each) | Application Compatibility Preparative Module Compatibility Pump System Compatibility 1290 Infinity II Purification system Use With Instrument G7161B | 1 956,00 EUR | https://proquiwebblobstorage.blob.core.windows.net/cdnfiles/nc/Productos/notfound.jpg | https://proquiwebep.azureedge.net/cdnfiles/nc/Productos/notfound.jpg | https://proquiwebep.azureedge.net/cdnfiles/nc/Productos/Agilent/07193438.jpg | https://proquiwebblobstorage.blob.core.windows.net/cdnfiles/nc/Productos/notfound.jpg
07193439 | Supplies | G7163-60002 | Column holder clamp, for columns 30–50 mm ID. for 1290 Infinity II column compartment G7163B | Application Compatibility Preparative Module Compatibility Column Compartment Technique LC UNSPSC Code 41115700 | 1 300,00 EUR | https://proquiwebblobstorage.blob.core.windows.net/cdnfiles/nc/Productos/notfound.jpg | https://proquiwebep.azureedge.net/cdnfiles/nc/Productos/notfound.jpg | https://proquiwebep.azureedge.net/cdnfiles/nc/Productos/Agilent/07193439.jpg | https://proquiwebblobstorage.blob.core.windows.net/cdnfiles/nc/Productos/notfound.jpg
07193557 | Instrument Supplies for LC/MS | G2440-60200 | Channel electron multiplier assembly, ceramic | Product Type Detector assembly Product_Sub_Model CEM, ceramic UNSPSC Code 41115400 | 3 729,00 EUR | https://proquiwebblobstorage.blob.core.windows.net/cdnfiles/nc/Productos/notfound.jpg | https://proquiwebep.azureedge.net/cdnfiles/nc/Productos/notfound.jpg | https://proquiwebep.azureedge.net/cdnfiles/nc/Productos/Agilent/07193557.jpg | https://proquiwebblobstorage.blob.core.windows.net/cdnfiles/nc/Productos/notfound.jpg
07193455 | Part Number | G9321-60953 | InfinityLab tubing kit, 8 mL/min, with RFID, for 1290 Infinity II preparative open-bed fraction collector | Application Compatibility Preparative Brand InfinityLab Module Compatibility Fraction Collector Product Type Fraction Collector Capillary Kit Technique LC UNSPSC Code 41115700 | 520,00 EUR | https://www.agilent.com/store/images/products/G9321-60953.jpg | https://proquiwebep.azureedge.net/cdnfiles/nc/Productos/notfound.jpg | https://proquiwebep.azureedge.net/cdnfiles/nc/Productos/Agilent/07193455.jpg | https://proquiwebep.azureedge.net/cdnfiles/nc/Productos/Agilent/07193455.jpg
07193558 | Instrument Supplies for LC/MS | G2441-80010 | Channel electron multiplier assembly, ceramic | Product Type Detector assembly Product_Sub_Model CEM, ceramic UNSPSC Code 41113000 | 3 419,00 EUR | https://proquiwebblobstorage.blob.core.windows.net/cdnfiles/nc/Productos/notfound.jpg | https://proquiwebep.azureedge.net/cdnfiles/nc/Productos/notfound.jpg | https://proquiwebep.azureedge.net/cdnfiles/nc/Productos/Agilent/07193558.jpg | https://proquiwebblobstorage.blob.core.windows.net/cdnfiles/nc/Productos/notfound.jpg
07193440 | Part Number | G9321-60013 | Rail system, for fixation of clustering valve G9322A or recovery valve G7166A, on Agilent 1290 Infinity II preparative open-bed fraction collector G7159A/B | Application Compatibility Analytical Brand InfinityLab Module Compatibility Fraction Collector Technique LC UNSPSC Code 41115700 | 263,00 EUR | https://proquiwebblobstorage.blob.core.windows.net/cdnfiles/nc/Productos/notfound.jpg | https://proquiwebep.azureedge.net/cdnfiles/nc/Productos/notfound.jpg | https://proquiwebep.azureedge.net/cdnfiles/nc/Productos/Agilent/07193440.jpg | https://proquiwebblobstorage.blob.core.windows.net/cdnfiles/nc/Productos/notfound.jpg
07193456 | Fraction Collector Supplies for HPLC | G9321-60954 | InfinityLab tubing kit, 150 mL/min, with RFID, for 1290 Infinity II preparative open-bed fraction collector | Application Compatibility Preparative Module Compatibility Fraction Collector Product Type Fraction Collector Capillary Kit Technique LC UNSPSC Code 40183000 | 449,00 EUR | https://www.agilent.com/store/images/products/G9321-60954_PrepFC_Tubing_Kit_150mL_320x320.jpg | https://proquiwebep.azureedge.net/cdnfiles/nc/Productos/notfound.jpg | https://proquiwebep.azureedge.net/cdnfiles/nc/Productos/Agilent/07193456.jpg | https://proquiwebep.azureedge.net/cdnfiles/nc/Productos/Agilent/07193456.jpg
07193457 | Part Number | G9321-68013 | Extension kit for preparative LC loops, 1/8 in od. Includes two bent loop adapters that connect a 1/8 in od (5/16 in-24 thread) fixed loop with the 10-32 thread valve ports of the 1290 Infinity II Preparative Open-Bed Sampler/Collector. | Application Compatibility Preparative Material ST System Compatibility 1260 Infinity II Purification System1290 Infinity II Purification System UNSPSC Code 41115720 | 248,00 EUR | https://proquiwebblobstorage.blob.core.windows.net/cdnfiles/nc/Productos/notfound.jpg | https://proquiwebep.azureedge.net/cdnfiles/nc/Productos/notfound.jpg | https://proquiwebep.azureedge.net/cdnfiles/nc/Productos/Agilent/07193457.jpg | https://proquiwebblobstorage.blob.core.windows.net/cdnfiles/nc/Productos/notfound.jpg
07193559 | Instrument Supplies for GC/MS | G2571-80103 | Electron multiplier horn, high gain | Product Type EM horn Product_Sub_Model High gain UNSPSC Code 41113000 | 2 478,00 EUR | https://www.agilent.com/store/images/products/G2571-80103.jpg | https://proquiwebep.azureedge.net/cdnfiles/nc/Productos/notfound.jpg | https://proquiwebep.azureedge.net/cdnfiles/nc/Productos/Agilent/07193559.jpg | https://proquiwebep.azureedge.net/cdnfiles/nc/Productos/Agilent/07193559.jpg
07193441 | Fraction Collector Supplies for HPLC | G9321-60015 | InfinityLab tube container, 10 tubes, 30 x 150 mm, ambient. for 1290 Infinity II Preparative Open-Bed Fraction Collector & Sampler/Collector | Application Compatibility Preparative Brand InfinityLab Module Compatibility Fraction Collector Number Tubes Held 10 Product Type Tray System Compatibility 1290 Infinity II Purification System Technique LC UNSPSC Code 41113000 Use With Instrument G7158BG7159B | 425,00 EUR | https://www.agilent.com/store/images/products/G9321-60015-2_320x320.jpg | https://proquiwebep.azureedge.net/cdnfiles/nc/Productos/notfound.jpg | https://proquiwebep.azureedge.net/cdnfiles/nc/Productos/Agilent/07193441.jpg | https://proquiwebep.azureedge.net/cdnfiles/nc/Productos/Agilent/07193441.jpg
07193458 | Part Number | G9321-68015 | Preparative LC loop holder. For use with the 1290 Infinity II Preparative Open-Bed Sampler/Collector | Application Compatibility Preparative Module Compatibility ALSFraction Collector System Compatibility 1290 Infinity II Purification System Technique LC UNSPSC Code 41115714 Use With Instrument G7158B | 41,00 EUR | https://proquiwebblobstorage.blob.core.windows.net/cdnfiles/nc/Productos/notfound.jpg | https://proquiwebep.azureedge.net/cdnfiles/nc/Productos/notfound.jpg | https://proquiwebep.azureedge.net/cdnfiles/nc/Productos/Agilent/07193458.jpg | https://proquiwebblobstorage.blob.core.windows.net/cdnfiles/nc/Productos/notfound.jpg
07193442 | Collecting Tubes and Trays | G9321-60025 | InfinityLab tube container, 18 tubes, 25 x 150 mm, ambient. for 1290 Infinity II Preparative Open-Bed Fraction Collector & Sampler/Collector | Application Compatibility Preparative Brand InfinityLab Module Compatibility Fraction Collector Number Tubes Held 18 Product Type Tray System Compatibility 1290 Infinity II Purification System Technique LC & LC/MS UNSPSC Code 41113000 Use With Instrument G7158BG7159B | 394,00 EUR | https://www.agilent.com/store/images/products/G9321-60025-Drawer_18_x_6mL_vials_2_320.jpg | https://proquiwebep.azureedge.net/cdnfiles/nc/Productos/notfound.jpg | https://proquiwebep.azureedge.net/cdnfiles/nc/Productos/Agilent/07193442.jpg | https://proquiwebep.azureedge.net/cdnfiles/nc/Productos/Agilent/07193442.jpg
07193560 | Repair Parts | G3170-80103 | Electron multiplier, triple axis | Instrument Compatibility 5977A7000A7000B7000C Product Type Electron multiplier Product_Sub_Model Triple axis UNSPSC Code 41113000 | 2 480,00 EUR | https://www.agilent.com/store/images/products/G3170-80103.jpg | https://proquiwebep.azureedge.net/cdnfiles/nc/Productos/notfound.jpg | https://proquiwebep.azureedge.net/cdnfiles/nc/Productos/Agilent/07193560.jpg | https://proquiwebep.azureedge.net/cdnfiles/nc/Productos/Agilent/07193560.jpg
07193459 | Collecting Tubes and Trays | G9321-68300 | InfinityLab bottom fume hood kit. for Agilent 1290 Infinity II preparative open-bed sampler/collector | Application Compatibility Preparative Brand InfinityLab Module Compatibility Fraction Collector Technique LC UNSPSC Code 41115714 | 3 264,00 EUR | https://proquiwebblobstorage.blob.core.windows.net/cdnfiles/nc/Productos/notfound.jpg | https://proquiwebep.azureedge.net/cdnfiles/nc/Productos/notfound.jpg | https://proquiwebep.azureedge.net/cdnfiles/nc/Productos/Agilent/07193459.jpg | https://proquiwebblobstorage.blob.core.windows.net/cdnfiles/nc/Productos/notfound.jpg
07193561 | Instrument Supplies for GC/MS | G7002-80103 | Electron multiplier | Instrument Compatibility 5977B7000C7000D7010 Product Type Electron multiplier UNSPSC Code 41113000 | 2 954,00 EUR | https://www.agilent.com/store/images/products/G7002-80103-3.jpg | https://proquiwebep.azureedge.net/cdnfiles/nc/Productos/notfound.jpg | https://proquiwebep.azureedge.net/cdnfiles/nc/Productos/Agilent/07193561.jpg | https://proquiwebep.azureedge.net/cdnfiles/nc/Productos/Agilent/07193561.jpg
07193443 | Collecting Tubes and Trays | G9321-60035 | InfinityLab tube container, 18 tubes, 25 x 100 mm, ambient. for 1290 Infinity II Preparative Open-Bed Fraction Collector & Sampler/Collector | Application Compatibility Preparative Brand InfinityLab Module Compatibility Fraction Collector Number Tubes Held 18 Product Type Tray System Compatibility 1290 Infinity II Purification System Technique LC & LC/MS UNSPSC Code 41113000 Use With Instrument G7158BG7159B | 394,00 EUR | https://www.agilent.com/store/images/products/G9321-60035-3_320x320.jpg | https://proquiwebep.azureedge.net/cdnfiles/nc/Productos/notfound.jpg | https://proquiwebep.azureedge.net/cdnfiles/nc/Productos/Agilent/07193443.jpg | https://proquiwebep.azureedge.net/cdnfiles/nc/Productos/Agilent/07193443.jpg
07193460 | Needles and Needle Seats | G9321-68731 | Prep Needle Assembly. For use with 1290 Infinity II Preparative Open-Bed Sampler/Collector | Application Compatibility Preparative Brand InfinityLab Module Compatibility AutosamplerFraction Collector Needle Material Ceramic System Compatibility 1290 Infinity II Purification System Technique LCLC & LC/MS Use With Instrument G7158B | 1 123,00 EUR | https://proquiwebblobstorage.blob.core.windows.net/cdnfiles/nc/Productos/notfound.jpg | https://proquiwebep.azureedge.net/cdnfiles/nc/Productos/notfound.jpg | https://proquiwebep.azureedge.net/cdnfiles/nc/Productos/Agilent/07193460.jpg | https://proquiwebblobstorage.blob.core.windows.net/cdnfiles/nc/Productos/notfound.jpg
07193444 | Part Number | G9321-60036 | Needle plug assembly, for use with the 1290 Infinity II Preparative Open-Bed Sampler/Collector | Module Compatibility ALSFraction Collector System Compatibility 1290 Infinity II Purification System UNSPSC Code 41115714 Use With Instrument G7158B | 231,00 EUR | https://proquiwebblobstorage.blob.core.windows.net/cdnfiles/nc/Productos/notfound.jpg | https://proquiwebep.azureedge.net/cdnfiles/nc/Productos/notfound.jpg | https://proquiwebep.azureedge.net/cdnfiles/nc/Productos/Agilent/07193444.jpg | https://proquiwebblobstorage.blob.core.windows.net/cdnfiles/nc/Productos/notfound.jpg
07193562 | Miscellaneous Supplies | 05971-60140 | Filament assembly, for Agilent 5971 MSD | Instrument Compatibility 5971GCD Product Type Filament UNSPSC Code 41115404 | 298,00 EUR | https://www.agilent.com/store/images/products/05971-60140.jpg | https://proquiwebep.azureedge.net/cdnfiles/nc/Productos/notfound.jpg | https://proquiwebep.azureedge.net/cdnfiles/nc/Productos/Agilent/07193562.jpg | https://proquiwebep.azureedge.net/cdnfiles/nc/Productos/Agilent/07193562.jpg
07193445 | Collecting Tubes and Trays | G9321-60045 | InfinityLab tube container, 72 tubes, 12 x 100 mm, ambient. for 1290 Infinity II Preparative Open-Bed Fraction Collector & Sampler/Collector | Application Compatibility Preparative Brand InfinityLab Module Compatibility Fraction Collector Number Tubes Held 72 System Compatibility 1290 Infinity II Purification System Technique LC UNSPSC Code 41113000 Use With Instrument G7158BG7159B | 425,00 EUR | https://www.agilent.com/store/images/products/G9321-60045-3_320x320.jpg | https://proquiwebep.azureedge.net/cdnfiles/nc/Productos/notfound.jpg | https://proquiwebep.azureedge.net/cdnfiles/nc/Productos/Agilent/07193445.jpg | https://proquiwebep.azureedge.net/cdnfiles/nc/Productos/Agilent/07193445.jpg
07201638 | CP-Select 624 | CP9113 | J&W CP-Select 624 Hexane GC Column, 30 m, 0.53 mm, 3.00 µm, 7 inch cage. This is the most common GC column format compatible with Agilent 5890, 6890, 7820, 7890, 8860, and 8890 series GC systems and all non-Agilent GC systems with a similarly sized oven. | Capillary Tubing Fused Silica Film Thickness 3 µm Format 7 inch Inner Diameter (ID) 0.53 mm Length 30 m Phase CP-Select 624 Polarity Mid Polarity UNSPSC Code 41115710 | 1 127,00 EUR | https://www.agilent.com/store/images/products/Mega-Bore%20GC%20Column.jpg | https://proquiwebep.azureedge.net/cdnfiles/nc/Productos/notfound.jpg | https://proquiwebep.azureedge.net/cdnfiles/nc/Productos/Agilent/07201638.jpg | https://proquiwebep.azureedge.net/cdnfiles/nc/Productos/Agilent/07201638.jpg
07193461 | Part Number | G9321-68735 | Preparative LC needle tube kit, 1.2 x 2.0 mm calibration. For use with the 1290 Infinity II Preparative Open-Bed Sampler/Collector | Application Compatibility Preparative Module Compatibility ALSFraction Collector System Compatibility 1290 Infinity II Purification System Technique LC UNSPSC Code 41115720 Use With Instrument G7158B | 363,00 EUR | https://proquiwebblobstorage.blob.core.windows.net/cdnfiles/nc/Productos/notfound.jpg | https://proquiwebep.azureedge.net/cdnfiles/nc/Productos/notfound.jpg | https://proquiwebep.azureedge.net/cdnfiles/nc/Productos/Agilent/07193461.jpg | https://proquiwebblobstorage.blob.core.windows.net/cdnfiles/nc/Productos/notfound.jpg
07193563 | Instrument Supplies for GC/MS | 05990-60084 | Filament assembly, for Agilent 5970 GC (EI/CI), 2/pk | Instrument Compatibility 5970 Product Type Filament UNSPSC Code 41115404 | 208,00 EUR | https://www.agilent.com/store/images/products/05990-60084.jpg | https://proquiwebep.azureedge.net/cdnfiles/nc/Productos/notfound.jpg | https://proquiwebep.azureedge.net/cdnfiles/nc/Productos/Agilent/07193563.jpg | https://proquiwebep.azureedge.net/cdnfiles/nc/Productos/Agilent/07193563.jpg
07193564 | Repair Parts | 392017401 | Internal filaments (2 filaments on one disk, Agilent 240-MS Ion Trap | UNSPSC Code 41113000 | 1 215,00 EUR | https://www.agilent.com/store/images/products/392017401.jpg | https://proquiwebep.azureedge.net/cdnfiles/nc/Productos/notfound.jpg | https://proquiwebep.azureedge.net/cdnfiles/nc/Productos/Agilent/07193564.jpg | https://proquiwebep.azureedge.net/cdnfiles/nc/Productos/Agilent/07193564.jpg
07193462 | Column Thermostat Accessories for HPLC | G9328-44111 | 1260 base plate column organizer | Application Compatibility Preparative System Compatibility 1260 Infinity II Purification System UNSPSC Code 40141616 Use With Instrument G9328A | 454,00 EUR | https://proquiwebblobstorage.blob.core.windows.net/cdnfiles/nc/Productos/notfound.jpg | https://proquiwebep.azureedge.net/cdnfiles/nc/Productos/notfound.jpg | https://proquiwebep.azureedge.net/cdnfiles/nc/Productos/Agilent/07193462.jpg | https://proquiwebblobstorage.blob.core.windows.net/cdnfiles/nc/Productos/notfound.jpg
07193657 | Instrument Supplies for GC/MS | G3850-80650 | Exhaust deflector assembly, for Agilent 7200 Q-TOF GC/MS | Instrument Compatibility 7200 Product Type Exhuast deflector UNSPSC Code 41113000 | 1 076,00 EUR | https://proquiwebblobstorage.blob.core.windows.net/cdnfiles/nc/Productos/notfound.jpg | https://proquiwebep.azureedge.net/cdnfiles/nc/Productos/notfound.jpg | https://proquiwebep.azureedge.net/cdnfiles/nc/Productos/Agilent/07193657.jpg | https://proquiwebblobstorage.blob.core.windows.net/cdnfiles/nc/Productos/notfound.jpg
07193565 | Instrument Supplies for GC/MS | 392043700 | Filament disk assembly | Instrument Compatibility 220 Notes User must solder on 3 wire connectors Product Type Filament disk UNSPSC Code 41113000 | 629,00 EUR | https://proquiwebblobstorage.blob.core.windows.net/cdnfiles/nc/Productos/notfound.jpg | https://proquiwebep.azureedge.net/cdnfiles/nc/Productos/notfound.jpg | https://proquiwebep.azureedge.net/cdnfiles/nc/Productos/Agilent/07193565.jpg | https://proquiwebblobstorage.blob.core.windows.net/cdnfiles/nc/Productos/notfound.jpg
07193463 | Solvent Filters and Frit Adapters | 01018-60025 | Solvent bottle inlet filter, 12–14 µm, SST. For LCMS applications | Application Compatibility AnalyticalCap-Nano Filter Assembly Material Stainless Steel Pore Size 12 µm Technique LCLC/MS UNSPSC Code 41105106 | 140,00 EUR | https://www.agilent.com/store/images/products/01018-60025.jpg | https://proquiwebep.azureedge.net/cdnfiles/nc/Productos/notfound.jpg | https://proquiwebep.azureedge.net/cdnfiles/nc/Productos/Agilent/07193463.jpg | https://proquiwebep.azureedge.net/cdnfiles/nc/Productos/Agilent/07193463.jpg
07193566 | Repair Parts | 393060191 | Ion trap filament disk assembly with wire connectors | UNSPSC Code 41113000 | 827,00 EUR | https://www.agilent.com/store/images/products/393060191.jpg | https://proquiwebep.azureedge.net/cdnfiles/nc/Productos/notfound.jpg | https://proquiwebep.azureedge.net/cdnfiles/nc/Productos/Agilent/07193566.jpg | https://proquiwebep.azureedge.net/cdnfiles/nc/Productos/Agilent/07193566.jpg
07193658 | Instrument Supplies for GC/MS | G3870-20440 | Extraction source body | Instrument Compatibility 59777000C Product_Sub_Model Extraction UNSPSC Code 41113000 | 1 112,00 EUR | https://proquiwebblobstorage.blob.core.windows.net/cdnfiles/nc/Productos/notfound.jpg | https://proquiwebep.azureedge.net/cdnfiles/nc/Productos/notfound.jpg | https://proquiwebep.azureedge.net/cdnfiles/nc/Productos/Agilent/07193658.jpg | https://proquiwebblobstorage.blob.core.windows.net/cdnfiles/nc/Productos/notfound.jpg
07193464 | Part Number | 01090-60008 | Solvent inlet filter stainless steel, porosity 12-14 µm. with 10-32 coned female connection | Application Compatibility Analytical Filter Assembly Material Stainless Steel Pore Size 12 µm Technique LC UNSPSC Code 41105106 | 137,00 EUR | https://www.agilent.com/store/images/products/01090-60008.jpg | https://proquiwebep.azureedge.net/cdnfiles/nc/Productos/notfound.jpg | https://proquiwebep.azureedge.net/cdnfiles/nc/Productos/Agilent/07193464.jpg | https://proquiwebep.azureedge.net/cdnfiles/nc/Productos/Agilent/07193464.jpg
07193567 | Repair Parts | 393161001 | Assy, filament, 4000240MS, external | UNSPSC Code 41113000 | 1 041,00 EUR | https://proquiwebblobstorage.blob.core.windows.net/cdnfiles/nc/Productos/notfound.jpg | https://proquiwebep.azureedge.net/cdnfiles/nc/Productos/notfound.jpg | https://proquiwebep.azureedge.net/cdnfiles/nc/Productos/Agilent/07193567.jpg | https://proquiwebblobstorage.blob.core.windows.net/cdnfiles/nc/Productos/notfound.jpg
07193659 | Instrument Supplies for GC/MS | G3870-20444 | Lens, extraction, 3 mm | Instrument Compatibility 59777000C Product Type Lens Product_Sub_Model Extraction UNSPSC Code 41113000 | 244,00 EUR | https://proquiwebblobstorage.blob.core.windows.net/cdnfiles/nc/Productos/notfound.jpg | https://proquiwebep.azureedge.net/cdnfiles/nc/Productos/notfound.jpg | https://proquiwebep.azureedge.net/cdnfiles/nc/Productos/Agilent/07193659.jpg | https://proquiwebblobstorage.blob.core.windows.net/cdnfiles/nc/Productos/notfound.jpg
07193568 | Part Number | 9300000400 | Filament, Rhenium (Re) alloy, 3 x 0, 1/pk | UNSPSC Code 41115411 | 687,00 EUR | https://www.agilent.com/store/images/products/9300000400.jpg | https://proquiwebep.azureedge.net/cdnfiles/nc/Productos/notfound.jpg | https://proquiwebep.azureedge.net/cdnfiles/nc/Productos/Agilent/07193568.jpg | https://proquiwebep.azureedge.net/cdnfiles/nc/Productos/Agilent/07193568.jpg
07193465 | Solvent Inlet Filters for HPLC | 3150-0944 | Solvent bottle inlet filter, preparative, 40 µm, glass. use with following adapters based on connecting tube ID: G1361-23205 (4.7mm), G1361-23204 (4.0mm), G2258-23201 (1/8', 3.2mm) | Application Compatibility Preparative Filter Assembly Material Glass Pore Size 40 µm Technique LC UNSPSC Code 41115700 | 72,00 EUR | https://www.agilent.com/store/images/products/3150-0944-2.jpg | https://proquiwebep.azureedge.net/cdnfiles/nc/Productos/notfound.jpg | https://proquiwebep.azureedge.net/cdnfiles/nc/Productos/Agilent/07193465.jpg | https://proquiwebep.azureedge.net/cdnfiles/nc/Productos/Agilent/07193465.jpg
07193660 | Instrument Supplies for GC/MS | G3870-20445 | Insulator, extraction lens ring | Instrument Compatibility 59777000C Product_Sub_Model Extraction UNSPSC Code 41113000 | 265,00 EUR | https://proquiwebblobstorage.blob.core.windows.net/cdnfiles/nc/Productos/notfound.jpg | https://proquiwebep.azureedge.net/cdnfiles/nc/Productos/notfound.jpg | https://proquiwebep.azureedge.net/cdnfiles/nc/Productos/Agilent/07193660.jpg | https://proquiwebblobstorage.blob.core.windows.net/cdnfiles/nc/Productos/notfound.jpg
07193569 | Instrument Supplies for GC/MS | G3850-60021 | LE-EI filament | UNSPSC Code 41101901 | 1 053,00 EUR | https://proquiwebblobstorage.blob.core.windows.net/cdnfiles/nc/Productos/notfound.jpg | https://proquiwebep.azureedge.net/cdnfiles/nc/Productos/notfound.jpg | https://proquiwebep.azureedge.net/cdnfiles/nc/Productos/Agilent/07193569.jpg | https://proquiwebblobstorage.blob.core.windows.net/cdnfiles/nc/Productos/notfound.jpg
07193466 | Sample Trays for HPLC | 5022-6538 | Tray, for 27 Eppendorf safe-lock tubes, 0.5/1.0/2.0 mL. For G1367A/B/C/D/E | Application Compatibility Analytical Module Compatibility Autosampler Number Tubes Held 27 System Compatibility 1100 LC System1200 LC System1260 Infinity LC System1290 Infinity LC System Technique LC UNSPSC Code 41115700 Use With Instrument G1367AG1367BG1367CG1367DG1367E | 164,00 EUR | https://www.agilent.com/store/images/products/5022-6538.jpg | https://proquiwebep.azureedge.net/cdnfiles/nc/Productos/notfound.jpg | https://proquiwebep.azureedge.net/cdnfiles/nc/Productos/Agilent/07193466.jpg | https://proquiwebep.azureedge.net/cdnfiles/nc/Productos/Agilent/07193466.jpg
07193661 | Instrument Supplies for GC/MS | G3870-20448 | Lens, extraction, 6 mm | Instrument Compatibility 59777000C Product Type Lens Product_Sub_Model Extraction UNSPSC Code 41113000 | 226,00 EUR | https://proquiwebblobstorage.blob.core.windows.net/cdnfiles/nc/Productos/notfound.jpg | https://proquiwebep.azureedge.net/cdnfiles/nc/Productos/notfound.jpg | https://proquiwebep.azureedge.net/cdnfiles/nc/Productos/Agilent/07193661.jpg | https://proquiwebblobstorage.blob.core.windows.net/cdnfiles/nc/Productos/notfound.jpg
07193570 | Instrument Supplies for GC/MS | G7002-60001 | Filament assembly, for Agilent 7010 Triple Quadrupole GC/MS | Instrument Compatibility 7010 Product Type Filament UNSPSC Code 41113000 | 1 014,00 EUR | https://www.agilent.com/store/images/products/G7002-60001.jpg | https://proquiwebep.azureedge.net/cdnfiles/nc/Productos/notfound.jpg | https://proquiwebep.azureedge.net/cdnfiles/nc/Productos/Agilent/07193570.jpg | https://proquiwebep.azureedge.net/cdnfiles/nc/Productos/Agilent/07193570.jpg
07193467 | Autosampler Vial Trays and Drawers | 5022-6539 | Vial plate, for 15 x 6 mL vials. For G1367A/B/C/D/E, G2258A, G4226A | Application Compatibility Analytical Module Compatibility AutosamplerFraction Collector Number Tubes Held 15 Technique LC UNSPSC Code 41121806 Use With Instrument G1367AG1367BG1367CG1367DG1367EG2258AG4226AG7158BG7159BG7167AG7167B | 164,00 EUR | https://www.agilent.com/store/images/products/5022-6539.jpg | https://proquiwebep.azureedge.net/cdnfiles/nc/Productos/notfound.jpg | https://proquiwebep.azureedge.net/cdnfiles/nc/Productos/Agilent/07193467.jpg | https://proquiwebep.azureedge.net/cdnfiles/nc/Productos/Agilent/07193467.jpg
07193662 | Instrument Supplies for GC/MS | G3870-20449 | Lens. extraction, 9 mm | Instrument Compatibility 59777000C Product Type Lens Product_Sub_Model Extraction UNSPSC Code 41113000 | 226,00 EUR | https://proquiwebblobstorage.blob.core.windows.net/cdnfiles/nc/Productos/notfound.jpg | https://proquiwebep.azureedge.net/cdnfiles/nc/Productos/notfound.jpg | https://proquiwebep.azureedge.net/cdnfiles/nc/Productos/Agilent/07193662.jpg | https://proquiwebblobstorage.blob.core.windows.net/cdnfiles/nc/Productos/notfound.jpg
07193571 | Instrument Supplies for GC/MS | G7005-60061 | Filament, high temperature, EI ion source | Instrument Compatibility 5973597559777000A7000B7000C7200 Product Type Filament Product_Sub_Model High temp UNSPSC Code 41113000 | 208,00 EUR | https://www.agilent.com/store/images/products/G7005-60061.jpg | https://proquiwebep.azureedge.net/cdnfiles/nc/Productos/notfound.jpg | https://proquiwebep.azureedge.net/cdnfiles/nc/Productos/Agilent/07193571.jpg | https://proquiwebep.azureedge.net/cdnfiles/nc/Productos/Agilent/07193571.jpg
07193663 | Instrument Supplies for GC/MS | G3870-20530 | Insulator, extraction lens | Instrument Compatibility 59777000C Product_Sub_Model Extraction UNSPSC Code 41113000 | 583,00 EUR | https://proquiwebblobstorage.blob.core.windows.net/cdnfiles/nc/Productos/notfound.jpg | https://proquiwebep.azureedge.net/cdnfiles/nc/Productos/notfound.jpg | https://proquiwebep.azureedge.net/cdnfiles/nc/Productos/Agilent/07193663.jpg | https://proquiwebblobstorage.blob.core.windows.net/cdnfiles/nc/Productos/notfound.jpg
07193572 | Instrument Supplies for GC/MS | G7005-60072 | Filament, chemical ionization (CI), for Agilent 7200, 7000C, 7000A/B, 5977, 5975/73 MSD, 2/pk | Instrument Compatibility 5973597559777000A7000B7000C7200 Product Type Filament UNSPSC Code 41116134 | 541,00 EUR | https://www.agilent.com/store/images/products/G7005-60072.jpg | https://proquiwebep.azureedge.net/cdnfiles/nc/Productos/notfound.jpg | https://proquiwebep.azureedge.net/cdnfiles/nc/Productos/Agilent/07193572.jpg | https://proquiwebep.azureedge.net/cdnfiles/nc/Productos/Agilent/07193572.jpg
07193468 | Sample Trays for HPLC | 5023-2471 | Vial plate, for 40 x 2mL vials | Application Compatibility Analytical Module Compatibility Autosampler Number Tubes Held 40 System Compatibility 1260 Infinity II LC System1290 Infinity II LC System Technique LC UNSPSC Code 41113000 Use With Instrument G1367AG1367BG1367CG1367DG1367EG2258AG4226AG5668AG7161AG7167B | 131,00 EUR | https://www.agilent.com/store/images/products/5023-2471-3_320x320.jpg | https://proquiwebep.azureedge.net/cdnfiles/nc/Productos/notfound.jpg | https://proquiwebep.azureedge.net/cdnfiles/nc/Productos/Agilent/07193468.jpg | https://proquiwebep.azureedge.net/cdnfiles/nc/Productos/Agilent/07193468.jpg
07193664 | Instrument Supplies for GC/MS | G3870-67171 | Repeller assembly, extraction, EI 350, for Agilent 5977 MSD | Instrument Compatibility 59777000C Product Type Repeller Product_Sub_Model Extraction UNSPSC Code 41113000 | 1 309,00 EUR | https://proquiwebblobstorage.blob.core.windows.net/cdnfiles/nc/Productos/notfound.jpg | https://proquiwebep.azureedge.net/cdnfiles/nc/Productos/notfound.jpg | https://proquiwebep.azureedge.net/cdnfiles/nc/Productos/Agilent/07193664.jpg | https://proquiwebblobstorage.blob.core.windows.net/cdnfiles/nc/Productos/notfound.jpg
07193573 | Instrument Supplies for GC/MS | G7005-80000 | Alloy chemical ionization filament, for 7200, 7000C, 7000A/B, 5977, 5975/73 MSD | UNSPSC Code 41113000 | 320,00 EUR | https://proquiwebblobstorage.blob.core.windows.net/cdnfiles/nc/Productos/notfound.jpg | https://proquiwebep.azureedge.net/cdnfiles/nc/Productos/notfound.jpg | https://proquiwebep.azureedge.net/cdnfiles/nc/Productos/Agilent/07193573.jpg | https://proquiwebblobstorage.blob.core.windows.net/cdnfiles/nc/Productos/notfound.jpg
07193469 | Repair Parts | 5041-2168 | Solvent bottle inlet filter, 20 µm, glass. needs adapter 5062-8517 | Filter Assembly Material Glass Pore Size 20 µm Technique LC UNSPSC Code 41105106 | 70,00 EUR | https://www.agilent.com/store/images/products/5041-2168.jpg | https://proquiwebep.azureedge.net/cdnfiles/nc/Productos/notfound.jpg | https://proquiwebep.azureedge.net/cdnfiles/nc/Productos/Agilent/07193469.jpg | https://proquiwebep.azureedge.net/cdnfiles/nc/Productos/Agilent/07193469.jpg
07193470 | Part Number | 5065-9981 | Solvent cabinet, Agilent 1200 Infinity LC | Application Compatibility Analytical Technique LC UNSPSC Code 41115701 | 294,00 EUR | https://proquiwebblobstorage.blob.core.windows.net/cdnfiles/nc/Productos/notfound.jpg | https://proquiwebep.azureedge.net/cdnfiles/nc/Productos/notfound.jpg | https://proquiwebep.azureedge.net/cdnfiles/nc/Productos/Agilent/07193470.jpg | https://proquiwebblobstorage.blob.core.windows.net/cdnfiles/nc/Productos/notfound.jpg
07193574 | Repair Parts | G7250-60095 | Filament – HES CI, W/Re Straight, 7250x GC QTOF | UNSPSC Code 41115717 | 885,00 EUR | https://www.agilent.com/store/images/products/G7250-60095_1.jpg | https://proquiwebep.azureedge.net/cdnfiles/nc/Productos/notfound.jpg | https://proquiwebep.azureedge.net/cdnfiles/nc/Productos/Agilent/07193574.jpg | https://proquiwebep.azureedge.net/cdnfiles/nc/Productos/Agilent/07193574.jpg
07193665 | Instrument Supplies for GC/MS | G3870-67172 | Repeller assembly, EI 350, stainless steel, for Agilent 5977 MSD | Instrument Compatibility 5977 Product Type Repeller Product_Sub_Model SST UNSPSC Code 41113000 | 1 049,00 EUR | https://proquiwebblobstorage.blob.core.windows.net/cdnfiles/nc/Productos/notfound.jpg | https://proquiwebep.azureedge.net/cdnfiles/nc/Productos/notfound.jpg | https://proquiwebep.azureedge.net/cdnfiles/nc/Productos/Agilent/07193665.jpg | https://proquiwebblobstorage.blob.core.windows.net/cdnfiles/nc/Productos/notfound.jpg
07193666 | Instrument Supplies for GC/MS | G3870-67173 | Repeller assembly, inert, EI 350, for Agilent 5977 MSD | UNSPSC Code 41113000 | 1 307,00 EUR | https://proquiwebblobstorage.blob.core.windows.net/cdnfiles/nc/Productos/notfound.jpg | https://proquiwebep.azureedge.net/cdnfiles/nc/Productos/notfound.jpg | https://proquiwebep.azureedge.net/cdnfiles/nc/Productos/Agilent/07193666.jpg | https://proquiwebblobstorage.blob.core.windows.net/cdnfiles/nc/Productos/notfound.jpg
07193575 | Repair Parts | 0100-2138 | Ferrule One Piece Fused Silica Adapter | Product_Sub_Model Adapter UNSPSC Code 41115404 | 30,00 EUR | https://www.agilent.com/store/images/products/0100-2138.jpg | https://proquiwebep.azureedge.net/cdnfiles/nc/Productos/notfound.jpg | https://proquiwebep.azureedge.net/cdnfiles/nc/Productos/Agilent/07193575.jpg | https://proquiwebep.azureedge.net/cdnfiles/nc/Productos/Agilent/07193575.jpg
07193471 | Part Number | 5067-1531 | Solvent cabinet with 3 clear glass and 1 amber glass bottles, 1 L and 5 bottle head assemblies | Application Compatibility Analytical Brand InfinityLab Technique LC UNSPSC Code 41115701 | 707,00 EUR | https://proquiwebblobstorage.blob.core.windows.net/cdnfiles/nc/Productos/notfound.jpg | https://proquiwebep.azureedge.net/cdnfiles/nc/Productos/notfound.jpg | https://proquiwebep.azureedge.net/cdnfiles/nc/Productos/Agilent/07193471.jpg | https://proquiwebblobstorage.blob.core.windows.net/cdnfiles/nc/Productos/notfound.jpg
07193667 | Quiet Cover for LC/MS | G6014-68000 | Install kit, IDP3 to G6014 Quiet Cover | UNSPSC Code 41113000 | 276,00 EUR | https://proquiwebblobstorage.blob.core.windows.net/cdnfiles/nc/Productos/notfound.jpg | https://proquiwebep.azureedge.net/cdnfiles/nc/Productos/notfound.jpg | https://proquiwebep.azureedge.net/cdnfiles/nc/Productos/Agilent/07193667.jpg | https://proquiwebblobstorage.blob.core.windows.net/cdnfiles/nc/Productos/notfound.jpg
07193472 | Solvent Reservoir | 5067-6871 | Solvent cabinet, for Infinity II LC instruments | Application Compatibility Analytical Brand InfinityLab Module Compatibility Pump Technique LC UNSPSC Code 41105106 | 340,00 EUR | https://proquiwebblobstorage.blob.core.windows.net/cdnfiles/nc/Productos/notfound.jpg | https://proquiwebep.azureedge.net/cdnfiles/nc/Productos/notfound.jpg | https://proquiwebep.azureedge.net/cdnfiles/nc/Productos/Agilent/07193472.jpg | https://proquiwebblobstorage.blob.core.windows.net/cdnfiles/nc/Productos/notfound.jpg
07193576 | Instrument Supplies for GC/MS | 0515-1446 | Setscrew, for Agilent 5971/72/73 MSD | Instrument Compatibility 597159725973GCD Product Type Setscrew UNSPSC Code 41113000 | 5,00 EUR | https://proquiwebblobstorage.blob.core.windows.net/cdnfiles/nc/Productos/notfound.jpg | https://proquiwebep.azureedge.net/cdnfiles/nc/Productos/notfound.jpg | https://proquiwebep.azureedge.net/cdnfiles/nc/Productos/Agilent/07193576.jpg | https://proquiwebblobstorage.blob.core.windows.net/cdnfiles/nc/Productos/notfound.jpg
07193668 | IDP Oil Free Vacuum Pump | G6696A | IDP-3 scroll pump, for Turbo 597X | Ambient Operating Temperature 4 - 40 °C41 - 104 °F Dimensions (WxHxL) 260 mm x 297 mm x 420 mm Exhaust Connection NW16 Height 297 mm Length 420 mm Noise Level 53 +/- 2 dB(A) Storage Temperature –20 to 60 °C–4 to 140 °F Width 260 mm |  | https://proquiwebblobstorage.blob.core.windows.net/cdnfiles/nc/Productos/notfound.jpg | https://proquiwebep.azureedge.net/cdnfiles/nc/Productos/notfound.jpg | https://proquiwebep.azureedge.net/cdnfiles/nc/Productos/Agilent/07193668.jpg | https://proquiwebblobstorage.blob.core.windows.net/cdnfiles/nc/Productos/notfound.jpg
07193473 | Solvent Reservoir | G1311-60003 | Bottle head assembly for screw bottles for 1100/1200/1260 series systems | Application Compatibility Analytical Module Compatibility Pump Technique LC Thread Size GL45 UNSPSC Code 41105106 | 139,00 EUR | https://www.agilent.com/store/images/products/G1311-60003.jpg | https://proquiwebep.azureedge.net/cdnfiles/nc/Productos/notfound.jpg | https://proquiwebep.azureedge.net/cdnfiles/nc/Productos/Agilent/07193473.jpg | https://proquiwebep.azureedge.net/cdnfiles/nc/Productos/Agilent/07193473.jpg
07193577 | Instrument Supplies for GC/MS | 05971-20134 | Drawout plate, 3 mm | Instrument Compatibility 597359755977 Product Type Drawout plate Product_Sub_Model 3 mm UNSPSC Code 41113000 | 131,00 EUR | https://www.agilent.com/store/images/products/05971-20134.jpg | https://proquiwebep.azureedge.net/cdnfiles/nc/Productos/notfound.jpg | https://proquiwebep.azureedge.net/cdnfiles/nc/Productos/Agilent/07193577.jpg | https://proquiwebep.azureedge.net/cdnfiles/nc/Productos/Agilent/07193577.jpg
07193669 | IDP Oil Free Vacuum Pump | G6697A | Upgrade kit, IDP-10, for GC/QQQ. Includes an IDP-10 pump with isolation valve, foreline hose, fittings, clamps, and an installation manual. | Ambient Operating Temperature 4 - 40 °C41 - 104 °F Dimensions (WxHxL) 260 mm x 297 mm x 420 mm Exhaust Connection NW16 Height 297 mm Length 420 mm Noise Level 53 +/- 2 dB(A) Storage Temperature –20 to 60 °C–4 to 140 °F UNSPSC Code 41113000 Width 260 mm |  | https://proquiwebblobstorage.blob.core.windows.net/cdnfiles/nc/Productos/notfound.jpg | https://proquiwebep.azureedge.net/cdnfiles/nc/Productos/notfound.jpg | https://proquiwebep.azureedge.net/cdnfiles/nc/Productos/Agilent/07193669.jpg | https://proquiwebblobstorage.blob.core.windows.net/cdnfiles/nc/Productos/notfound.jpg
07193475 | Autosampler Vial Trays and Drawers | G1313-60004 | Tray, external, for 17 x 2mL vials. For G1313A, G1329A/B, 1120, 1220 Infinity LC samplers | Application Compatibility Analytical Module Compatibility Autosampler Number Tubes Held 17 System Compatibility 1100 LC System1200 LC System Technique LC UNSPSC Code 41115700 Use With Instrument G1313AG1329AG1329B | 414,00 EUR | https://proquiwebblobstorage.blob.core.windows.net/cdnfiles/nc/Productos/notfound.jpg | https://proquiwebep.azureedge.net/cdnfiles/nc/Productos/notfound.jpg | https://proquiwebep.azureedge.net/cdnfiles/nc/Productos/Agilent/07193475.jpg | https://proquiwebblobstorage.blob.core.windows.net/cdnfiles/nc/Productos/notfound.jpg
07193578 | Instrument Supplies for GC/MS | 05971-20143 | Ion focus lens | Instrument Compatibility 5973597559787000C Product Type Lens Product_Sub_Model Ion Focus UNSPSC Code 41113000 | 501,00 EUR | https://www.agilent.com/store/images/products/05971-20143.jpg | https://proquiwebep.azureedge.net/cdnfiles/nc/Productos/notfound.jpg | https://proquiwebep.azureedge.net/cdnfiles/nc/Productos/Agilent/07193578.jpg | https://proquiwebep.azureedge.net/cdnfiles/nc/Productos/Agilent/07193578.jpg
07193670 | Part Number | G7000-20026 | Entrance lens assembly, extended | UNSPSC Code 41115717 | 54,00 EUR | https://proquiwebblobstorage.blob.core.windows.net/cdnfiles/nc/Productos/notfound.jpg | https://proquiwebep.azureedge.net/cdnfiles/nc/Productos/notfound.jpg | https://proquiwebep.azureedge.net/cdnfiles/nc/Productos/Agilent/07193670.jpg | https://proquiwebblobstorage.blob.core.windows.net/cdnfiles/nc/Productos/notfound.jpg
07193476 | Solvent Reservoir | G1376-60003 | Bottle head assembly. includes stainless steel solvent filter | Application Compatibility Analytical Module Compatibility Pump Technique LC Thread Size GL45 UNSPSC Code 41115700 | 169,00 EUR | https://proquiwebblobstorage.blob.core.windows.net/cdnfiles/nc/Productos/notfound.jpg | https://proquiwebep.azureedge.net/cdnfiles/nc/Productos/notfound.jpg | https://proquiwebep.azureedge.net/cdnfiles/nc/Productos/Agilent/07193476.jpg | https://proquiwebblobstorage.blob.core.windows.net/cdnfiles/nc/Productos/notfound.jpg
07193579 | Instrument Supplies for GC/MS | 05971-40100 | Seal, base plate/manifold | Instrument Compatibility 5971 Product Type Seal Product_Sub_Model Base plate, manifold UNSPSC Code 41115404 | 239,00 EUR | https://www.agilent.com/store/images/products/05971-40100.jpg | https://proquiwebep.azureedge.net/cdnfiles/nc/Productos/notfound.jpg | https://proquiwebep.azureedge.net/cdnfiles/nc/Productos/Agilent/07193579.jpg | https://proquiwebep.azureedge.net/cdnfiles/nc/Productos/Agilent/07193579.jpg
07193671 | Repair Parts | G7000-20444 | Extractor lens, 3 mm | Instrument Compatibility 7000A7000B Product Type Lens Product_Sub_Model Extractor, 3 mm UNSPSC Code 41113000 | 233,00 EUR | https://www.agilent.com/store/images/products/G7000-20444.jpg | https://proquiwebep.azureedge.net/cdnfiles/nc/Productos/notfound.jpg | https://proquiwebep.azureedge.net/cdnfiles/nc/Productos/Agilent/07193671.jpg | https://proquiwebep.azureedge.net/cdnfiles/nc/Productos/Agilent/07193671.jpg
07193477 | Solvent Reservoir | G4220-60007 | Bottle head assembly for 1260 and 1290 Infinity II systems. 1620 mm long | Application Compatibility Analytical Brand InfinityLab Module Compatibility Pump Technique LC Thread Size GL45 UNSPSC Code 41115700 | 148,00 EUR | https://www.agilent.com/store/images/products/G4220-60007.jpg | https://proquiwebep.azureedge.net/cdnfiles/nc/Productos/notfound.jpg | https://proquiwebep.azureedge.net/cdnfiles/nc/Productos/Agilent/07193477.jpg | https://proquiwebep.azureedge.net/cdnfiles/nc/Productos/Agilent/07193477.jpg
07193581 | Instrument Supplies for GC/MS | 05980-20018 | PFTBA Sample Bulb | Instrument Compatibility 597159725973 UNSPSC Code 41113000 | 26,00 EUR | https://proquiwebblobstorage.blob.core.windows.net/cdnfiles/nc/Productos/notfound.jpg | https://proquiwebep.azureedge.net/cdnfiles/nc/Productos/notfound.jpg | https://proquiwebep.azureedge.net/cdnfiles/nc/Productos/Agilent/07193581.jpg | https://proquiwebblobstorage.blob.core.windows.net/cdnfiles/nc/Productos/notfound.jpg
07193672 | Repair Parts | G7000-20446 | Extractor lens, 6 mm | Instrument Compatibility 7000A7000B Product Type Lens Product_Sub_Model Extractor, 6 mm UNSPSC Code 41113000 | 1 435,00 EUR | https://www.agilent.com/store/images/products/G7000-20446.jpg | https://proquiwebep.azureedge.net/cdnfiles/nc/Productos/notfound.jpg | https://proquiwebep.azureedge.net/cdnfiles/nc/Productos/Agilent/07193672.jpg | https://proquiwebep.azureedge.net/cdnfiles/nc/Productos/Agilent/07193672.jpg
07193478 | Solvent Reservoir | G4220-60017 | Bottle head assembly for 1260 and 1290 Infinity II systems, ultra clean tubing. Recommended for MS application. 1620 mm long | Application Compatibility Analytical Brand InfinityLab Module Compatibility Pump Technique LCLC/MS Thread Size GL45 UNSPSC Code 41105106 | 116,00 EUR | https://proquiwebblobstorage.blob.core.windows.net/cdnfiles/nc/Productos/notfound.jpg | https://proquiwebep.azureedge.net/cdnfiles/nc/Productos/notfound.jpg | https://proquiwebep.azureedge.net/cdnfiles/nc/Productos/Agilent/07193478.jpg | https://proquiwebblobstorage.blob.core.windows.net/cdnfiles/nc/Productos/notfound.jpg
07193583 | Obsolete | 2710100200 | Obsolete. Replaced by 9499394. Oil mist filter |  | 525,00 EUR | https://proquiwebblobstorage.blob.core.windows.net/cdnfiles/nc/Productos/notfound.jpg | https://proquiwebep.azureedge.net/cdnfiles/nc/Productos/notfound.jpg | https://proquiwebep.azureedge.net/cdnfiles/nc/Productos/Agilent/07193583.jpg | https://proquiwebblobstorage.blob.core.windows.net/cdnfiles/nc/Productos/notfound.jpg
07193673 | Instrument Supplies for GC/MS | G7002-20008 | Finger grip, for Agilent 7010 Triple Quadrupole GC/MS | Instrument Compatibility 7010 Product Type Finger grip UNSPSC Code 41113000 | 22,00 EUR | https://proquiwebblobstorage.blob.core.windows.net/cdnfiles/nc/Productos/notfound.jpg | https://proquiwebep.azureedge.net/cdnfiles/nc/Productos/notfound.jpg | https://proquiwebep.azureedge.net/cdnfiles/nc/Productos/Agilent/07193673.jpg | https://proquiwebblobstorage.blob.core.windows.net/cdnfiles/nc/Productos/notfound.jpg
07193584 | Obsolete | 2735000500 | Oil mist eliminator, closeout, reduces release of rough pump oil vapors in laboratory, 1/pk | UNSPSC Code 40161703 | 770,00 EUR | https://proquiwebblobstorage.blob.core.windows.net/cdnfiles/nc/Productos/notfound.jpg | https://proquiwebep.azureedge.net/cdnfiles/nc/Productos/notfound.jpg | https://proquiwebep.azureedge.net/cdnfiles/nc/Productos/Agilent/07193584.jpg | https://proquiwebblobstorage.blob.core.windows.net/cdnfiles/nc/Productos/notfound.jpg
07193479 | Solvent Reservoir | G4220-60117 | Bottle head assembly for StreamSelect, ultra clean tubing. 5000 mm long | Application Compatibility Analytical Brand InfinityLab Module Compatibility Pump Technique LCLC/MS Thread Size GL45 UNSPSC Code 41115720 | 366,00 EUR | https://proquiwebblobstorage.blob.core.windows.net/cdnfiles/nc/Productos/notfound.jpg | https://proquiwebep.azureedge.net/cdnfiles/nc/Productos/notfound.jpg | https://proquiwebep.azureedge.net/cdnfiles/nc/Productos/Agilent/07193479.jpg | https://proquiwebblobstorage.blob.core.windows.net/cdnfiles/nc/Productos/notfound.jpg
07193674 | Instrument Supplies for GC/MS | G7002-20019 | Filament block | UNSPSC Code 41113000 | 161,00 EUR | https://www.agilent.com/store/images/products/G7002-20019.jpeg | https://proquiwebep.azureedge.net/cdnfiles/nc/Productos/notfound.jpg | https://proquiwebep.azureedge.net/cdnfiles/nc/Productos/Agilent/07193674.jpg | https://proquiwebep.azureedge.net/cdnfiles/nc/Productos/Agilent/07193674.jpg
07193585 | Part Number | 2820006000 | Fitting, vacuum seal, 1/pk | UNSPSC Code 41115411 | 152,00 EUR | https://proquiwebblobstorage.blob.core.windows.net/cdnfiles/nc/Productos/notfound.jpg | https://proquiwebep.azureedge.net/cdnfiles/nc/Productos/notfound.jpg | https://proquiwebep.azureedge.net/cdnfiles/nc/Productos/Agilent/07193585.jpg | https://proquiwebblobstorage.blob.core.windows.net/cdnfiles/nc/Productos/notfound.jpg
07193480 | Solvent Reservoir | G7120-60007 | Bottle head assembly for 1260 and 1290 Infinity II systems. 1730 mm long | Application Compatibility Analytical Brand InfinityLab Module Compatibility Pump Technique LC Thread Size GL45 UNSPSC Code 41115720 | 103,00 EUR | https://www.agilent.com/store/images/products/G7120-60007.jpeg | https://proquiwebep.azureedge.net/cdnfiles/nc/Productos/notfound.jpg | https://proquiwebep.azureedge.net/cdnfiles/nc/Productos/Agilent/07193480.jpg | https://proquiwebep.azureedge.net/cdnfiles/nc/Productos/Agilent/07193480.jpg
07193586 | Repair Parts | 2820043800 | FITTING, VACUUM RING |  | 265,00 EUR | https://proquiwebblobstorage.blob.core.windows.net/cdnfiles/nc/Productos/notfound.jpg | https://proquiwebep.azureedge.net/cdnfiles/nc/Productos/notfound.jpg | https://proquiwebep.azureedge.net/cdnfiles/nc/Productos/Agilent/07193586.jpg | https://proquiwebblobstorage.blob.core.windows.net/cdnfiles/nc/Productos/notfound.jpg
07193675 | Instrument Supplies for GC/MS | G7002-20064 | Extractor spacer lens, aluminum nitride, for Agilent 7010 Triple Quadrupole GC/MS | Instrument Compatibility 7010 Product Type Lens Product_Sub_Model Extractor spacer UNSPSC Code 41113000 | 267,00 EUR | https://proquiwebblobstorage.blob.core.windows.net/cdnfiles/nc/Productos/notfound.jpg | https://proquiwebep.azureedge.net/cdnfiles/nc/Productos/notfound.jpg | https://proquiwebep.azureedge.net/cdnfiles/nc/Productos/Agilent/07193675.jpg | https://proquiwebblobstorage.blob.core.windows.net/cdnfiles/nc/Productos/notfound.jpg
07193481 | Solvent Reservoir | G7120-60017 | Bottle head assembly for 1260 and 1290 Infinity II systems, ultra clean tubing. Recommended for MS application. 1730 mm long | Application Compatibility Analytical Brand InfinityLab Module Compatibility Pump Technique LCLC/MS Thread Size GL45 UNSPSC Code 41115720 | 125,00 EUR | https://www.agilent.com/store/images/products/G7120-60017.jpg | https://proquiwebep.azureedge.net/cdnfiles/nc/Productos/notfound.jpg | https://proquiwebep.azureedge.net/cdnfiles/nc/Productos/Agilent/07193481.jpg | https://proquiwebep.azureedge.net/cdnfiles/nc/Productos/Agilent/07193481.jpg
07193587 | Vacuum Pump Supplies for LC/MS | 3162-1057 | Oil return line | UNSPSC Code 41115404 | 308,00 EUR | https://proquiwebblobstorage.blob.core.windows.net/cdnfiles/nc/Productos/notfound.jpg | https://proquiwebep.azureedge.net/cdnfiles/nc/Productos/notfound.jpg | https://proquiwebep.azureedge.net/cdnfiles/nc/Productos/Agilent/07193587.jpg | https://proquiwebblobstorage.blob.core.windows.net/cdnfiles/nc/Productos/notfound.jpg
07193676 | Instrument Supplies for GC/MS | G7002-20074 | Lens insulator, enhanced, for Agilent 7010 Triple Quadrupole GC/MS | Instrument Compatibility 7010 UNSPSC Code 41113000 | 628,00 EUR | https://proquiwebblobstorage.blob.core.windows.net/cdnfiles/nc/Productos/notfound.jpg | https://proquiwebep.azureedge.net/cdnfiles/nc/Productos/notfound.jpg | https://proquiwebep.azureedge.net/cdnfiles/nc/Productos/Agilent/07193676.jpg | https://proquiwebblobstorage.blob.core.windows.net/cdnfiles/nc/Productos/notfound.jpg
07193482 | Vacuum Degassers | G7122-60007 | Bottle head assembly for 1260 and 1290 Infinity II systems. 2280 mm long | Application Compatibility Analytical Brand InfinityLab Module Compatibility Pump Technique LC Thread Size GL45 UNSPSC Code 40183000 | 108,00 EUR | https://proquiwebblobstorage.blob.core.windows.net/cdnfiles/nc/Productos/notfound.jpg | https://proquiwebep.azureedge.net/cdnfiles/nc/Productos/notfound.jpg | https://proquiwebep.azureedge.net/cdnfiles/nc/Productos/Agilent/07193482.jpg | https://proquiwebblobstorage.blob.core.windows.net/cdnfiles/nc/Productos/notfound.jpg
07193588 | Vacuum Pump Supplies for GC/MS | 392028900 | GC/MS fitting, vacuum hose, 1/pk | Product_Sub_Model Vacuum hose UNSPSC Code 41113000 | 131,00 EUR | https://proquiwebblobstorage.blob.core.windows.net/cdnfiles/nc/Productos/notfound.jpg | https://proquiwebep.azureedge.net/cdnfiles/nc/Productos/notfound.jpg | https://proquiwebep.azureedge.net/cdnfiles/nc/Productos/Agilent/07193588.jpg | https://proquiwebblobstorage.blob.core.windows.net/cdnfiles/nc/Productos/notfound.jpg
07193677 | Instrument Supplies for GC/MS | G7002-20083 | Crest Cup, M2-0.4 x 12 mm long, gold-plated | UNSPSC Code 41113000 | 9,00 EUR | https://www.agilent.com/store/images/products/G7002-20083.jpeg | https://proquiwebep.azureedge.net/cdnfiles/nc/Productos/notfound.jpg | https://proquiwebep.azureedge.net/cdnfiles/nc/Productos/Agilent/07193677.jpg | https://proquiwebep.azureedge.net/cdnfiles/nc/Productos/Agilent/07193677.jpg
07193483 | Autosampler Vial Trays and Drawers | G7129-60000 | External tray, for 5 x 2 mL vials | Application Compatibility Analytical Module Compatibility Autosampler Number Tubes Held 5 System Compatibility 1260 Infinity II LC System1290 Infinity II LC System Technique LC UNSPSC Code 41113000 | 706,00 EUR | https://proquiwebblobstorage.blob.core.windows.net/cdnfiles/nc/Productos/notfound.jpg | https://proquiwebep.azureedge.net/cdnfiles/nc/Productos/notfound.jpg | https://proquiwebep.azureedge.net/cdnfiles/nc/Productos/Agilent/07193483.jpg | https://proquiwebblobstorage.blob.core.windows.net/cdnfiles/nc/Productos/notfound.jpg
07193590 | Repair Parts | 393002401 | RESTRICTOR, LIQUID CI |  | 250,00 EUR | https://proquiwebblobstorage.blob.core.windows.net/cdnfiles/nc/Productos/notfound.jpg | https://proquiwebep.azureedge.net/cdnfiles/nc/Productos/notfound.jpg | https://proquiwebep.azureedge.net/cdnfiles/nc/Productos/Agilent/07193590.jpg | https://proquiwebblobstorage.blob.core.windows.net/cdnfiles/nc/Productos/notfound.jpg
07193678 | Instrument Supplies for GC/MS | G7002-20084 | Source body, 5.0 mm diameter, for Agilent 7010 Triple Quadrupole GC/MS | Instrument Compatibility 7010 UNSPSC Code 41113000 | 2 690,00 EUR | https://proquiwebblobstorage.blob.core.windows.net/cdnfiles/nc/Productos/notfound.jpg | https://proquiwebep.azureedge.net/cdnfiles/nc/Productos/notfound.jpg | https://proquiwebep.azureedge.net/cdnfiles/nc/Productos/Agilent/07193678.jpg | https://proquiwebblobstorage.blob.core.windows.net/cdnfiles/nc/Productos/notfound.jpg
07193484 | Sample Trays for HPLC | G7129-60010 | Drawer, for 66 x 2 mL vials | Application Compatibility Analytical Module Compatibility Autosampler Number Tubes Held 66 System Compatibility 1260 Infinity II LC System1290 Infinity II LC System Technique LC UNSPSC Code 41113000 | 248,00 EUR | https://www.agilent.com/store/images/products/G7129-60010-2_320x320.jpg | https://proquiwebep.azureedge.net/cdnfiles/nc/Productos/notfound.jpg | https://proquiwebep.azureedge.net/cdnfiles/nc/Productos/Agilent/07193484.jpg | https://proquiwebep.azureedge.net/cdnfiles/nc/Productos/Agilent/07193484.jpg
07193591 | Repair Parts | 393002601 | COVER,LIQUID CI RESERVOIR |  | 269,00 EUR | https://proquiwebblobstorage.blob.core.windows.net/cdnfiles/nc/Productos/notfound.jpg | https://proquiwebep.azureedge.net/cdnfiles/nc/Productos/notfound.jpg | https://proquiwebep.azureedge.net/cdnfiles/nc/Productos/Agilent/07193591.jpg | https://proquiwebblobstorage.blob.core.windows.net/cdnfiles/nc/Productos/notfound.jpg
07193679 | Instrument Supplies for GC/MS | G7002-20109 | Screw, M2 x 6, pan head Torx drive, gold-plated | UNSPSC Code 41113000 | 43,00 EUR | https://www.agilent.com/store/images/products/G7002-20109.jpeg | https://proquiwebep.azureedge.net/cdnfiles/nc/Productos/notfound.jpg | https://proquiwebep.azureedge.net/cdnfiles/nc/Productos/Agilent/07193679.jpg | https://proquiwebep.azureedge.net/cdnfiles/nc/Productos/Agilent/07193679.jpg
07193592 | Repair Parts | 393010904 | FPM O-RING CLEAN 0.112 |  | 35,00 EUR | https://proquiwebblobstorage.blob.core.windows.net/cdnfiles/nc/Productos/notfound.jpg | https://proquiwebep.azureedge.net/cdnfiles/nc/Productos/notfound.jpg | https://proquiwebep.azureedge.net/cdnfiles/nc/Productos/Agilent/07193592.jpg | https://proquiwebblobstorage.blob.core.windows.net/cdnfiles/nc/Productos/notfound.jpg
07193485 | Sample Trays for HPLC | G7129-60110 | Drawer for 18 x 6 mL vials | Application Compatibility Analytical Module Compatibility Autosampler Number Tubes Held 18 System Compatibility 1260 Infinity II LC System1260 Infinity II Purification system1290 Infinity II LC System Technique LC UNSPSC Code 41113000 Use With Instrument G7129AG7129BG7157A | 248,00 EUR | https://www.agilent.com/store/images/products/G7129-60110-3_320.jpg | https://proquiwebep.azureedge.net/cdnfiles/nc/Productos/notfound.jpg | https://proquiwebep.azureedge.net/cdnfiles/nc/Productos/Agilent/07193485.jpg | https://proquiwebep.azureedge.net/cdnfiles/nc/Productos/Agilent/07193485.jpg
07193680 | Instrument Supplies for GC/MS | G7002-20126 | Lock ring lens insulator | UNSPSC Code 41113000 | 241,00 EUR | https://proquiwebblobstorage.blob.core.windows.net/cdnfiles/nc/Productos/notfound.jpg | https://proquiwebep.azureedge.net/cdnfiles/nc/Productos/notfound.jpg | https://proquiwebep.azureedge.net/cdnfiles/nc/Productos/Agilent/07193680.jpg | https://proquiwebblobstorage.blob.core.windows.net/cdnfiles/nc/Productos/notfound.jpg
07193486 | Sample Trays for HPLC | G7129-68210 | Drawer kit for 100 x 2 mL vials, classic style | Application Compatibility Analytical Module Compatibility Autosampler Number Tubes Held 100 System Compatibility 1260 Infinity II LC System1290 Infinity II LC System Technique LC UNSPSC Code 41113000 | 318,00 EUR | https://www.agilent.com/store/images/products/G7129-68210_Drawer_100x2mL_Vialsampler_classic_320x320.jpg | https://proquiwebep.azureedge.net/cdnfiles/nc/Productos/notfound.jpg | https://proquiwebep.azureedge.net/cdnfiles/nc/Productos/Agilent/07193486.jpg | https://proquiwebep.azureedge.net/cdnfiles/nc/Productos/Agilent/07193486.jpg
07193593 | Repair Parts | 393010905 | FPM O-RING CLEAN 1.24 |  | 23,00 EUR | https://proquiwebblobstorage.blob.core.windows.net/cdnfiles/nc/Productos/notfound.jpg | https://proquiwebep.azureedge.net/cdnfiles/nc/Productos/notfound.jpg | https://proquiwebep.azureedge.net/cdnfiles/nc/Productos/Agilent/07193593.jpg | https://proquiwebblobstorage.blob.core.windows.net/cdnfiles/nc/Productos/notfound.jpg
07193681 | Instrument Supplies for GC/MS | G7002-60053 | Source mount assembly | UNSPSC Code 41113000 | 694,00 EUR | https://www.agilent.com/store/images/products/G7002-60053.jpeg | https://proquiwebep.azureedge.net/cdnfiles/nc/Productos/notfound.jpg | https://proquiwebep.azureedge.net/cdnfiles/nc/Productos/Agilent/07193681.jpg | https://proquiwebep.azureedge.net/cdnfiles/nc/Productos/Agilent/07193681.jpg
07193594 | Repair Parts | 393010908 | FPM O-RING CLEAN 0.487 |  | 15,00 EUR | https://proquiwebblobstorage.blob.core.windows.net/cdnfiles/nc/Productos/notfound.jpg | https://proquiwebep.azureedge.net/cdnfiles/nc/Productos/notfound.jpg | https://proquiwebep.azureedge.net/cdnfiles/nc/Productos/Agilent/07193594.jpg | https://proquiwebblobstorage.blob.core.windows.net/cdnfiles/nc/Productos/notfound.jpg
07193487 | Sample Trays for HPLC | G7167-60020 | Double height drawer kit, 2H. 1290 Infinity II LC Multisampler | Application Compatibility Analytical Module Compatibility Autosampler System Compatibility 1260 Infinity II LC System1290 Infinity II LC System Technique LC UNSPSC Code 41115714 Use With Instrument G7167AG7167B | 1 340,00 EUR | https://www.agilent.com/store/images/products/G7167-60020.jpg | https://proquiwebep.azureedge.net/cdnfiles/nc/Productos/notfound.jpg | https://proquiwebep.azureedge.net/cdnfiles/nc/Productos/Agilent/07193487.jpg | https://proquiwebep.azureedge.net/cdnfiles/nc/Productos/Agilent/07193487.jpg
07193682 | Instrument Supplies for GC/MS | G7002-67057 | Repeller assembly, service | UNSPSC Code 41113000 | 552,00 EUR | https://www.agilent.com/store/images/products/G7002-67057.jpeg | https://proquiwebep.azureedge.net/cdnfiles/nc/Productos/notfound.jpg | https://proquiwebep.azureedge.net/cdnfiles/nc/Productos/Agilent/07193682.jpg | https://proquiwebep.azureedge.net/cdnfiles/nc/Productos/Agilent/07193682.jpg
07193595 | Repair Parts | 393010918 | Quad-ring, Xferline, 1.112 id | UNSPSC Code 41115700 | 96,00 EUR | https://proquiwebblobstorage.blob.core.windows.net/cdnfiles/nc/Productos/notfound.jpg | https://proquiwebep.azureedge.net/cdnfiles/nc/Productos/notfound.jpg | https://proquiwebep.azureedge.net/cdnfiles/nc/Productos/Agilent/07193595.jpg | https://proquiwebblobstorage.blob.core.windows.net/cdnfiles/nc/Productos/notfound.jpg
07193488 | 1290 Infinity II LC Systems | G7167-60021 | Single-height drawer kit (1H). 1290 Infinity II LC Multisampler | Application Compatibility Analytical Module Compatibility Autosampler System Compatibility 1260 Infinity II LC System1290 Infinity II LC System Technique LC UNSPSC Code 41115700 Use With Instrument G7167AG7167B | 1 340,00 EUR | https://proquiwebblobstorage.blob.core.windows.net/cdnfiles/nc/Productos/notfound.jpg | https://proquiwebep.azureedge.net/cdnfiles/nc/Productos/notfound.jpg | https://proquiwebep.azureedge.net/cdnfiles/nc/Productos/Agilent/07193488.jpg | https://proquiwebblobstorage.blob.core.windows.net/cdnfiles/nc/Productos/notfound.jpg
07193683 | Instrument Supplies for GC/MS | G7004-20004 | Post Extractor 1 lens (Lens 04) | UNSPSC Code 41115717 | 251,00 EUR | https://proquiwebblobstorage.blob.core.windows.net/cdnfiles/nc/Productos/notfound.jpg | https://proquiwebep.azureedge.net/cdnfiles/nc/Productos/notfound.jpg | https://proquiwebep.azureedge.net/cdnfiles/nc/Productos/Agilent/07193683.jpg | https://proquiwebblobstorage.blob.core.windows.net/cdnfiles/nc/Productos/notfound.jpg
07193596 | Repair Parts | 393010920 | Quad-ring, Xferline to man.,1.925 id | UNSPSC Code 41115700 | 191,00 EUR | https://proquiwebblobstorage.blob.core.windows.net/cdnfiles/nc/Productos/notfound.jpg | https://proquiwebep.azureedge.net/cdnfiles/nc/Productos/notfound.jpg | https://proquiwebep.azureedge.net/cdnfiles/nc/Productos/Agilent/07193596.jpg | https://proquiwebblobstorage.blob.core.windows.net/cdnfiles/nc/Productos/notfound.jpg
07193489 | 1290 Infinity II LC Systems | G7167-60022 | Triple-height drawer kit (3H). 1290 Infinity II LC Multisampler | Application Compatibility Analytical Module Compatibility Autosampler System Compatibility 1260 Infinity II LC System1290 Infinity II LC System Technique LC UNSPSC Code 41115700 Use With Instrument G7167AG7167B | 1 498,00 EUR | https://proquiwebblobstorage.blob.core.windows.net/cdnfiles/nc/Productos/notfound.jpg | https://proquiwebep.azureedge.net/cdnfiles/nc/Productos/notfound.jpg | https://proquiwebep.azureedge.net/cdnfiles/nc/Productos/Agilent/07193489.jpg | https://proquiwebblobstorage.blob.core.windows.net/cdnfiles/nc/Productos/notfound.jpg
07193684 | Instrument Supplies for GC/MS | G7004-20061 | Extractor lens, 3 mm | UNSPSC Code 41115717 | 251,00 EUR | https://proquiwebblobstorage.blob.core.windows.net/cdnfiles/nc/Productos/notfound.jpg | https://proquiwebep.azureedge.net/cdnfiles/nc/Productos/notfound.jpg | https://proquiwebep.azureedge.net/cdnfiles/nc/Productos/Agilent/07193684.jpg | https://proquiwebblobstorage.blob.core.windows.net/cdnfiles/nc/Productos/notfound.jpg
07193597 | Repair Parts | 393010924 | O-ring, manifold, Agilent 240-MS Ion Trap | UNSPSC Code 41113000 | 595,00 EUR | https://proquiwebblobstorage.blob.core.windows.net/cdnfiles/nc/Productos/notfound.jpg | https://proquiwebep.azureedge.net/cdnfiles/nc/Productos/notfound.jpg | https://proquiwebep.azureedge.net/cdnfiles/nc/Productos/Agilent/07193597.jpg | https://proquiwebblobstorage.blob.core.windows.net/cdnfiles/nc/Productos/notfound.jpg
07193490 | Switching Valve Supplies (G1316C/G1170A) | 5067-4111 | Replacement rotor seal for 8/9 port high pressure selector valve | Application Compatibility Analytical Material PEEK Module Compatibility Column CompartmentValve System Compatibility 1200 LC System1290 Infinity LC System Technique LC UNSPSC Code 41115700 Use With Instrument G1316C | 866,00 EUR | https://proquiwebblobstorage.blob.core.windows.net/cdnfiles/nc/Productos/notfound.jpg | https://proquiwebep.azureedge.net/cdnfiles/nc/Productos/notfound.jpg | https://proquiwebep.azureedge.net/cdnfiles/nc/Productos/Agilent/07193490.jpg | https://proquiwebblobstorage.blob.core.windows.net/cdnfiles/nc/Productos/notfound.jpg
07193685 | Instrument Supplies for GC/MS | G7004-20068 | Ion focus lens, 7010 | UNSPSC Code 41115717 | 287,00 EUR | https://proquiwebblobstorage.blob.core.windows.net/cdnfiles/nc/Productos/notfound.jpg | https://proquiwebep.azureedge.net/cdnfiles/nc/Productos/notfound.jpg | https://proquiwebep.azureedge.net/cdnfiles/nc/Productos/Agilent/07193685.jpg | https://proquiwebblobstorage.blob.core.windows.net/cdnfiles/nc/Productos/notfound.jpg
07193598 | Repair Parts | 393031301 | ASSY, TRAP HEATER AND CABLE, 120V |  | 683,00 EUR | https://proquiwebblobstorage.blob.core.windows.net/cdnfiles/nc/Productos/notfound.jpg | https://proquiwebep.azureedge.net/cdnfiles/nc/Productos/notfound.jpg | https://proquiwebep.azureedge.net/cdnfiles/nc/Productos/Agilent/07193598.jpg | https://proquiwebblobstorage.blob.core.windows.net/cdnfiles/nc/Productos/notfound.jpg
07193491 | Internal Switching Valves | 5067-4113 | Replacement stator seal and rotor seal, for 8/9 port selector valve, 400 bar | Application Compatibility Analytical Module Compatibility Autosampler Technique LC UNSPSC Code 41115700 | 728,00 EUR | https://proquiwebblobstorage.blob.core.windows.net/cdnfiles/nc/Productos/notfound.jpg | https://proquiwebep.azureedge.net/cdnfiles/nc/Productos/notfound.jpg | https://proquiwebep.azureedge.net/cdnfiles/nc/Productos/Agilent/07193491.jpg | https://proquiwebblobstorage.blob.core.windows.net/cdnfiles/nc/Productos/notfound.jpg
07193686 | Instrument Supplies for GC/MS | G7004-20090 | Post extractor 2 lens (Lens 03) | UNSPSC Code 41115717 | 251,00 EUR | https://proquiwebblobstorage.blob.core.windows.net/cdnfiles/nc/Productos/notfound.jpg | https://proquiwebep.azureedge.net/cdnfiles/nc/Productos/notfound.jpg | https://proquiwebep.azureedge.net/cdnfiles/nc/Productos/Agilent/07193686.jpg | https://proquiwebblobstorage.blob.core.windows.net/cdnfiles/nc/Productos/notfound.jpg
07193600 | Repair Parts | 393055101 | GATE TRAP ASSEMBLY |  | 109,00 EUR | https://proquiwebblobstorage.blob.core.windows.net/cdnfiles/nc/Productos/notfound.jpg | https://proquiwebep.azureedge.net/cdnfiles/nc/Productos/notfound.jpg | https://proquiwebep.azureedge.net/cdnfiles/nc/Productos/Agilent/07193600.jpg | https://proquiwebblobstorage.blob.core.windows.net/cdnfiles/nc/Productos/notfound.jpg
07193492 | Switching Valve Supplies (G1316C/G1170A) | 5067-4144 | Valve head, 2-position/10-port micro valve, 600 bar | Application Compatibility Analytical Material Stainless Steel Module Compatibility Column CompartmentValve Number of Ports 10 Pressure Limit 600 bar UNSPSC Code 40141616 Use With Instrument G1316CG7116AG7116B | 3 733,00 EUR | https://www.agilent.com/store/images/products/5067-4144-1.jpg | https://proquiwebep.azureedge.net/cdnfiles/nc/Productos/notfound.jpg | https://proquiwebep.azureedge.net/cdnfiles/nc/Productos/Agilent/07193492.jpg | https://proquiwebep.azureedge.net/cdnfiles/nc/Productos/Agilent/07193492.jpg
07193687 | Instrument Supplies for GC/MS | G7004-20105 | Extractor lens, 4 mm | UNSPSC Code 41115717 | 312,00 EUR | https://proquiwebblobstorage.blob.core.windows.net/cdnfiles/nc/Productos/notfound.jpg | https://proquiwebep.azureedge.net/cdnfiles/nc/Productos/notfound.jpg | https://proquiwebep.azureedge.net/cdnfiles/nc/Productos/Agilent/07193687.jpg | https://proquiwebblobstorage.blob.core.windows.net/cdnfiles/nc/Productos/notfound.jpg
07193601 | Repair Parts | 393055201 | TRAP GATE CONDUCTOR |  | 118,00 EUR | https://proquiwebblobstorage.blob.core.windows.net/cdnfiles/nc/Productos/notfound.jpg | https://proquiwebep.azureedge.net/cdnfiles/nc/Productos/notfound.jpg | https://proquiwebep.azureedge.net/cdnfiles/nc/Productos/Agilent/07193601.jpg | https://proquiwebblobstorage.blob.core.windows.net/cdnfiles/nc/Productos/notfound.jpg
07193688 | IDP Oil Free Vacuum Pump | G7004-67023 | Tip seal replacement kit, for IDP-10 vacuum pump | UNSPSC Code 41113000 | 812,00 EUR | https://proquiwebblobstorage.blob.core.windows.net/cdnfiles/nc/Productos/notfound.jpg | https://proquiwebep.azureedge.net/cdnfiles/nc/Productos/notfound.jpg | https://proquiwebep.azureedge.net/cdnfiles/nc/Productos/Agilent/07193688.jpg | https://proquiwebblobstorage.blob.core.windows.net/cdnfiles/nc/Productos/notfound.jpg
07193493 | External Switching Valves | 5067-4148 | Valve head, bio-inert, 2-position/6-port valve, 600 bar | Application Compatibility Bio-inert Material Ceramic Module Compatibility Column CompartmentValve Number of Ports 6 Pressure Limit 600 bar UNSPSC Code 40141616 Use With Instrument G1316CG7116AG7116B | 4 057,00 EUR | https://proquiwebblobstorage.blob.core.windows.net/cdnfiles/nc/Productos/notfound.jpg | https://proquiwebep.azureedge.net/cdnfiles/nc/Productos/notfound.jpg | https://proquiwebep.azureedge.net/cdnfiles/nc/Productos/Agilent/07193493.jpg | https://proquiwebblobstorage.blob.core.windows.net/cdnfiles/nc/Productos/notfound.jpg
07193602 | Repair Parts | 393059191 | TRANSFER LINE TIP |  | 65,00 EUR | https://proquiwebblobstorage.blob.core.windows.net/cdnfiles/nc/Productos/notfound.jpg | https://proquiwebep.azureedge.net/cdnfiles/nc/Productos/notfound.jpg | https://proquiwebep.azureedge.net/cdnfiles/nc/Productos/Agilent/07193602.jpg | https://proquiwebblobstorage.blob.core.windows.net/cdnfiles/nc/Productos/notfound.jpg
07193689 | IDP Oil Free Vacuum Pump | G7004-67026 | Tip seal, for IDP-10. Tip seal only. | UNSPSC Code 41113000 | 499,00 EUR | https://proquiwebblobstorage.blob.core.windows.net/cdnfiles/nc/Productos/notfound.jpg | https://proquiwebep.azureedge.net/cdnfiles/nc/Productos/notfound.jpg | https://proquiwebep.azureedge.net/cdnfiles/nc/Productos/Agilent/07193689.jpg | https://proquiwebblobstorage.blob.core.windows.net/cdnfiles/nc/Productos/notfound.jpg
07193494 | Column Selection Valves & Supplies for HPLC | 5067-4174 | Valve head, 8-position/9-port, maximum pressure 1200 bar. for 1290 quarternary pump | Application Compatibility Analytical Material Stainless Steel Module Compatibility Pump Number of Ports 9 Pressure Limit 1200 bar UNSPSC Code 40141616 Use With Instrument G4204A | 3 708,00 EUR | https://proquiwebblobstorage.blob.core.windows.net/cdnfiles/nc/Productos/notfound.jpg | https://proquiwebep.azureedge.net/cdnfiles/nc/Productos/notfound.jpg | https://proquiwebep.azureedge.net/cdnfiles/nc/Productos/Agilent/07193494.jpg | https://proquiwebblobstorage.blob.core.windows.net/cdnfiles/nc/Productos/notfound.jpg
07193603 | Repair Parts | 393060501 | SPRING GOLD PLATED, TRAP (ION TRAPS) |  | 24,00 EUR | https://proquiwebblobstorage.blob.core.windows.net/cdnfiles/nc/Productos/notfound.jpg | https://proquiwebep.azureedge.net/cdnfiles/nc/Productos/notfound.jpg | https://proquiwebep.azureedge.net/cdnfiles/nc/Productos/Agilent/07193603.jpg | https://proquiwebblobstorage.blob.core.windows.net/cdnfiles/nc/Productos/notfound.jpg
07193690 | Instrument Supplies for GC/MS | G7005-60170 | Maintenance kit for removable ion source probe. Includes O-ring, 2.5 inch id, 2.75 inch od, 0.125 inch cross section (0905-1720), 2 canted coil spring, radial, 5/8 inch id (G7005-80105), seal assembly (G7005-60070) | UNSPSC Code 41113000 | 899,00 EUR | https://proquiwebblobstorage.blob.core.windows.net/cdnfiles/nc/Productos/notfound.jpg | https://proquiwebep.azureedge.net/cdnfiles/nc/Productos/notfound.jpg | https://proquiwebep.azureedge.net/cdnfiles/nc/Productos/Agilent/07193690.jpg | https://proquiwebblobstorage.blob.core.windows.net/cdnfiles/nc/Productos/notfound.jpg
07193604 | Repair Parts | 393064601 | Elbow, rough pump | Product_Sub_Model Elbow | 101,00 EUR | https://proquiwebblobstorage.blob.core.windows.net/cdnfiles/nc/Productos/notfound.jpg | https://proquiwebep.azureedge.net/cdnfiles/nc/Productos/notfound.jpg | https://proquiwebep.azureedge.net/cdnfiles/nc/Productos/Agilent/07193604.jpg | https://proquiwebblobstorage.blob.core.windows.net/cdnfiles/nc/Productos/notfound.jpg
07193495 | Internal Switching Valves | 5067-4279 | InfinityLab Quick Change valve head, 4-column selection valve, maximum pressure 800 bar | Application Compatibility Analytical Material Stainless Steel Module Compatibility Column CompartmentValve Number of Ports 10 Pressure Limit 800 bar UNSPSC Code 41115700 Use With Instrument G7116AG7116B | 4 336,00 EUR | https://proquiwebblobstorage.blob.core.windows.net/cdnfiles/nc/Productos/notfound.jpg | https://proquiwebep.azureedge.net/cdnfiles/nc/Productos/notfound.jpg | https://proquiwebep.azureedge.net/cdnfiles/nc/Productos/Agilent/07193495.jpg | https://proquiwebblobstorage.blob.core.windows.net/cdnfiles/nc/Productos/notfound.jpg
07202460 | Instrument Supplies for GC/MS | G7006-60926 | Entrance Lens - Extended - HydroInert |  | 219,00 EUR | https://www.agilent.com/store/images/products/G7006-60926.jpg | https://proquiwebep.azureedge.net/cdnfiles/nc/Productos/notfound.jpg | https://proquiwebep.azureedge.net/cdnfiles/nc/Productos/Agilent/07202460.jpg | https://proquiwebep.azureedge.net/cdnfiles/nc/Productos/Agilent/07202460.jpg
07193605 | Repair Parts | 393131001 | PWA, ION AMPLIFIER |  | 929,00 EUR | https://proquiwebblobstorage.blob.core.windows.net/cdnfiles/nc/Productos/notfound.jpg | https://proquiwebep.azureedge.net/cdnfiles/nc/Productos/notfound.jpg | https://proquiwebep.azureedge.net/cdnfiles/nc/Productos/Agilent/07193605.jpg | https://proquiwebblobstorage.blob.core.windows.net/cdnfiles/nc/Productos/notfound.jpg
07193496 | Internal Switching Valves | 5067-4282 | InfinityLab Quick Change valve head, 2-position/6-port, maximum pressure 800 bar | Application Compatibility Analytical Brand InfinityLab Material Stainless Steel Module Compatibility Column CompartmentValve Number of Ports 6 Pressure Limit 800 bar UNSPSC Code 41115700 Use With Instrument G7116AG7116B | 2 381,00 EUR | https://www.agilent.com/store/images/products/5067-4282_320x320.jpg | https://proquiwebep.azureedge.net/cdnfiles/nc/Productos/notfound.jpg | https://proquiwebep.azureedge.net/cdnfiles/nc/Productos/Agilent/07193496.jpg | https://proquiwebep.azureedge.net/cdnfiles/nc/Productos/Agilent/07193496.jpg
07202461 | HydroInert Source Upgrade | G7006-67930 | HydroInert Complete Source Assembly for 7000 TQ |  |  | https://www.agilent.com/store/images/products/G7006-67930.jpg | https://proquiwebep.azureedge.net/cdnfiles/nc/Productos/notfound.jpg | https://proquiwebep.azureedge.net/cdnfiles/nc/Productos/Agilent/07202461.jpg | https://proquiwebep.azureedge.net/cdnfiles/nc/Productos/Agilent/07202461.jpg
07193606 | Repair Parts | 393164493 | Assy, 4x00, Silco end cap wplug, field | UNSPSC Code 41113000 | 1 446,00 EUR | https://www.agilent.com/store/images/products/PN-393164493.jpg | https://proquiwebep.azureedge.net/cdnfiles/nc/Productos/notfound.jpg | https://proquiwebep.azureedge.net/cdnfiles/nc/Productos/Agilent/07193606.jpg | https://proquiwebep.azureedge.net/cdnfiles/nc/Productos/Agilent/07193606.jpg
07193497 | Internal Switching Valves | 5067-4283 | InfinityLab Quick Change valve head, 2-position/10-port, maximum pressure 800 bar | Application Compatibility Analytical Brand InfinityLab Material Stainless Steel Module Compatibility Column CompartmentValve Number of Ports 10 Pressure Limit 800 bar System Compatibility 1260 Infinity II Prime LC System1290 Infinity II LC System Technique LC UNSPSC Code 41115700 Use With Instrument G1170AG7116AG7116B | 4 761,00 EUR | https://proquiwebblobstorage.blob.core.windows.net/cdnfiles/nc/Productos/notfound.jpg | https://proquiwebep.azureedge.net/cdnfiles/nc/Productos/notfound.jpg | https://proquiwebep.azureedge.net/cdnfiles/nc/Productos/Agilent/07193497.jpg | https://proquiwebblobstorage.blob.core.windows.net/cdnfiles/nc/Productos/notfound.jpg
07193607 | Repair Parts | 393167593 | RF electrode, 4x00, Silco, clean, field | UNSPSC Code 41113000 | 1 286,00 EUR | https://proquiwebblobstorage.blob.core.windows.net/cdnfiles/nc/Productos/notfound.jpg | https://proquiwebep.azureedge.net/cdnfiles/nc/Productos/notfound.jpg | https://proquiwebep.azureedge.net/cdnfiles/nc/Productos/Agilent/07193607.jpg | https://proquiwebblobstorage.blob.core.windows.net/cdnfiles/nc/Productos/notfound.jpg
07193691 | Cleaning & Maintenance Supplies for GC/MS | G7077-60566 | GC/MS tool kit and cleaning supplies | UNSPSC Code 41121800 | 626,00 EUR | https://proquiwebblobstorage.blob.core.windows.net/cdnfiles/nc/Productos/notfound.jpg | https://proquiwebep.azureedge.net/cdnfiles/nc/Productos/notfound.jpg | https://proquiwebep.azureedge.net/cdnfiles/nc/Productos/Agilent/07193691.jpg | https://proquiwebblobstorage.blob.core.windows.net/cdnfiles/nc/Productos/notfound.jpg
07193692 | Cleaning & Maintenance Supplies for GC/MS | G7077-67018 | IDP3 tip seal maintenance kit | UNSPSC Code 41113000 | 703,00 EUR | https://proquiwebblobstorage.blob.core.windows.net/cdnfiles/nc/Productos/notfound.jpg | https://proquiwebep.azureedge.net/cdnfiles/nc/Productos/notfound.jpg | https://proquiwebep.azureedge.net/cdnfiles/nc/Productos/Agilent/07193692.jpg | https://proquiwebblobstorage.blob.core.windows.net/cdnfiles/nc/Productos/notfound.jpg
07193498 | Internal Switching Valves | 5067-4284 | InfinityLab Quick Change valve head, 6-column selection valve, maximum pressure 800 bar | Application Compatibility Analytical Brand InfinityLab Material Stainless Steel Module Compatibility Column CompartmentValve Number of Ports 14 Pressure Limit 800 bar Technique LC UNSPSC Code 41115700 Use With Instrument G1170AG1316CG7116B | 4 846,00 EUR | https://proquiwebblobstorage.blob.core.windows.net/cdnfiles/nc/Productos/notfound.jpg | https://proquiwebep.azureedge.net/cdnfiles/nc/Productos/notfound.jpg | https://proquiwebep.azureedge.net/cdnfiles/nc/Productos/Agilent/07193498.jpg | https://proquiwebblobstorage.blob.core.windows.net/cdnfiles/nc/Productos/notfound.jpg
07193609 | Repair Parts | 393171201 | Assy, tip, transfer line, int, cleaned | UNSPSC Code 41113000 | 325,00 EUR | https://proquiwebblobstorage.blob.core.windows.net/cdnfiles/nc/Productos/notfound.jpg | https://proquiwebep.azureedge.net/cdnfiles/nc/Productos/notfound.jpg | https://proquiwebep.azureedge.net/cdnfiles/nc/Productos/Agilent/07193609.jpg | https://proquiwebblobstorage.blob.core.windows.net/cdnfiles/nc/Productos/notfound.jpg
07202462 | Instrument Supplies for GC/MS | G7078-20901 | Insert – HydroInert |  | 145,00 EUR | https://www.agilent.com/store/images/products/G7078-20901.jpg | https://proquiwebep.azureedge.net/cdnfiles/nc/Productos/notfound.jpg | https://proquiwebep.azureedge.net/cdnfiles/nc/Productos/Agilent/07202462.jpg | https://proquiwebep.azureedge.net/cdnfiles/nc/Productos/Agilent/07202462.jpg
07193499 | Repair Parts | 5068-0006 | Stator head, 2-position/6-port valve (p/n 5067-4117 or 5067-4241), maximum pressure 1300 bar | Application Compatibility Analytical Material Stainless Steel Module Compatibility Column CompartmentValve Number of Ports 6 Pressure Limit 1300 bar UNSPSC Code 40141616 | 1 544,00 EUR | https://www.agilent.com/store/images/products/5068-0006.jpg | https://proquiwebep.azureedge.net/cdnfiles/nc/Productos/notfound.jpg | https://proquiwebep.azureedge.net/cdnfiles/nc/Productos/Agilent/07193499.jpg | https://proquiwebep.azureedge.net/cdnfiles/nc/Productos/Agilent/07193499.jpg
07193610 | Repair Parts | 393173801 | ASSY, BASE, INT. IONIZATION SOURCE,CLEAN |  | 651,00 EUR | https://proquiwebblobstorage.blob.core.windows.net/cdnfiles/nc/Productos/notfound.jpg | https://proquiwebep.azureedge.net/cdnfiles/nc/Productos/notfound.jpg | https://proquiwebep.azureedge.net/cdnfiles/nc/Productos/Agilent/07193610.jpg | https://proquiwebblobstorage.blob.core.windows.net/cdnfiles/nc/Productos/notfound.jpg
07202463 | Instrument Supplies for GC/MS | G7078-20902 | Repeller – HydroInert |  | 266,00 EUR | https://www.agilent.com/store/images/products/G7078-20902.jpg | https://proquiwebep.azureedge.net/cdnfiles/nc/Productos/notfound.jpg | https://proquiwebep.azureedge.net/cdnfiles/nc/Productos/Agilent/07202463.jpg | https://proquiwebep.azureedge.net/cdnfiles/nc/Productos/Agilent/07202463.jpg
07193500 | Column Selection Valves & Supplies for HPLC | 5068-0012 | Rotor 2 position/10port, 1200 bar | Application Compatibility Analytical Material Vespel Module Compatibility Column CompartmentValve System Compatibility 1290 Infinity II LC System1290 Infinity LC System Technique LC UNSPSC Code 40141616 Use With Instrument G1316CG7116B | 980,00 EUR | https://www.agilent.com/store/images/products/5068-0012.jpg | https://proquiwebep.azureedge.net/cdnfiles/nc/Productos/notfound.jpg | https://proquiwebep.azureedge.net/cdnfiles/nc/Productos/Agilent/07193500.jpg | https://proquiwebep.azureedge.net/cdnfiles/nc/Productos/Agilent/07193500.jpg
07193611 | Repair Parts | 393173901 | ASSY, GATE, INT. ION. SOURCE, CLEAN |  | 460,00 EUR | https://proquiwebblobstorage.blob.core.windows.net/cdnfiles/nc/Productos/notfound.jpg | https://proquiwebep.azureedge.net/cdnfiles/nc/Productos/notfound.jpg | https://proquiwebep.azureedge.net/cdnfiles/nc/Productos/Agilent/07193611.jpg | https://proquiwebblobstorage.blob.core.windows.net/cdnfiles/nc/Productos/notfound.jpg
07202464 | Instrument Supplies for GC/MS | G7078-20903 | Ext Source Body – HydroInert |  | 1 367,00 EUR | https://www.agilent.com/store/images/products/G7078-20903.jpg | https://proquiwebep.azureedge.net/cdnfiles/nc/Productos/notfound.jpg | https://proquiwebep.azureedge.net/cdnfiles/nc/Productos/Agilent/07202464.jpg | https://proquiwebep.azureedge.net/cdnfiles/nc/Productos/Agilent/07202464.jpg
07193501 | Pump Valves for HPLC | 5068-0123 | Rotor, 8-position/9-port, purge valve, 1200 bar. for automatted purge valve quaternary pump 1290 Infinity series | Application Compatibility Analytical Material Vespel Module Compatibility Pump System Compatibility 1290 Infinity LC System Technique LC UNSPSC Code 40141616 Use With Instrument G4204A | 722,00 EUR | https://proquiwebblobstorage.blob.core.windows.net/cdnfiles/nc/Productos/notfound.jpg | https://proquiwebep.azureedge.net/cdnfiles/nc/Productos/notfound.jpg | https://proquiwebep.azureedge.net/cdnfiles/nc/Productos/Agilent/07193501.jpg | https://proquiwebblobstorage.blob.core.windows.net/cdnfiles/nc/Productos/notfound.jpg
07202465 | Instrument Supplies for GC/MS | G7078-20904 | Entrance Lens – HydroInert |  | 234,00 EUR | https://www.agilent.com/store/images/products/G7078-20904.jpg | https://proquiwebep.azureedge.net/cdnfiles/nc/Productos/notfound.jpg | https://proquiwebep.azureedge.net/cdnfiles/nc/Productos/Agilent/07202465.jpg | https://proquiwebep.azureedge.net/cdnfiles/nc/Productos/Agilent/07202465.jpg
07193612 | Instrument Supplies for GC/MS | 393175101 | Electron multiplier | Instrument Compatibility 240 Product Type Electron multiplier UNSPSC Code 41113000 |  | https://proquiwebblobstorage.blob.core.windows.net/cdnfiles/nc/Productos/notfound.jpg | https://proquiwebep.azureedge.net/cdnfiles/nc/Productos/notfound.jpg | https://proquiwebep.azureedge.net/cdnfiles/nc/Productos/Agilent/07193612.jpg | https://proquiwebblobstorage.blob.core.windows.net/cdnfiles/nc/Productos/notfound.jpg
07193502 | Metering Device Supplies for HPLC | 5068-0198 | Injection valve rotor seal, 1300 bar, for Agilent G7167B Multisampler | Application Compatibility Analytical Material PAEK Module Compatibility Autosampler System Compatibility 1290 Infinity II LC System Technique LC UNSPSC Code 41115714 Use With Instrument G7167B | 483,00 EUR | https://www.agilent.com/store/images/products/5068-0198.jpg | https://proquiwebep.azureedge.net/cdnfiles/nc/Productos/notfound.jpg | https://proquiwebep.azureedge.net/cdnfiles/nc/Productos/Agilent/07193502.jpg | https://proquiwebep.azureedge.net/cdnfiles/nc/Productos/Agilent/07193502.jpg
07202466 | Instrument Supplies for GC/MS | G7078-20905 | Ion Focus Lens – HydroInert |  | 628,00 EUR | https://www.agilent.com/store/images/products/G7078-20905.jpg | https://proquiwebep.azureedge.net/cdnfiles/nc/Productos/notfound.jpg | https://proquiwebep.azureedge.net/cdnfiles/nc/Productos/Agilent/07202466.jpg | https://proquiwebep.azureedge.net/cdnfiles/nc/Productos/Agilent/07202466.jpg
07193613 | Repair Parts | 393177401 | CI GAS INLET, MANIFOLD |  | 958,00 EUR | https://proquiwebblobstorage.blob.core.windows.net/cdnfiles/nc/Productos/notfound.jpg | https://proquiwebep.azureedge.net/cdnfiles/nc/Productos/notfound.jpg | https://proquiwebep.azureedge.net/cdnfiles/nc/Productos/Agilent/07193613.jpg | https://proquiwebblobstorage.blob.core.windows.net/cdnfiles/nc/Productos/notfound.jpg
07193503 | Stators | 5068-0263 | Stator head, 4-column selection valve (p/n 5067-4287, 5067-4279), maximum pressure 800 bar | Application Compatibility Analytical Material Stainless Steel Module Compatibility Column CompartmentValve Number of Ports 10 Pressure Limit 800 bar UNSPSC Code 40141616 Use With Instrument G7116AG7116B | 3 122,00 EUR | https://proquiwebblobstorage.blob.core.windows.net/cdnfiles/nc/Productos/notfound.jpg | https://proquiwebep.azureedge.net/cdnfiles/nc/Productos/notfound.jpg | https://proquiwebep.azureedge.net/cdnfiles/nc/Productos/Agilent/07193503.jpg | https://proquiwebblobstorage.blob.core.windows.net/cdnfiles/nc/Productos/notfound.jpg
07193614 | Cleaning & Maintenance Supplies for GC/MS | 5181-8863 | Source cleaning kit. Includes lint free cloth, 15/pk; abrasive mesh, 30 µm, 5/pk; 1 pair nylon groves, large; alumina powder | UNSPSC Code 41115404 | 233,00 EUR | https://www.agilent.com/store/images/products/5181-8863.jpg | https://proquiwebep.azureedge.net/cdnfiles/nc/Productos/notfound.jpg | https://proquiwebep.azureedge.net/cdnfiles/nc/Productos/Agilent/07193614.jpg | https://proquiwebep.azureedge.net/cdnfiles/nc/Productos/Agilent/07193614.jpg
07202467 | Instrument Supplies for GC/MS | G7078-20906 | Extractor Lens – 3mm - HydroInert |  | 284,00 EUR | https://www.agilent.com/store/images/products/G7078-20906.jpg | https://proquiwebep.azureedge.net/cdnfiles/nc/Productos/notfound.jpg | https://proquiwebep.azureedge.net/cdnfiles/nc/Productos/Agilent/07202467.jpg | https://proquiwebep.azureedge.net/cdnfiles/nc/Productos/Agilent/07202467.jpg
07193504 | Rotor Seals | 5068-0264 | Rotor seal 4-column selector valve | Application Compatibility Analytical Material PEEK Module Compatibility Column Compartment System Compatibility 1260 Infinity II LC System Technique LC UNSPSC Code 40141616 Use With Instrument G7116A | 954,00 EUR | https://proquiwebblobstorage.blob.core.windows.net/cdnfiles/nc/Productos/notfound.jpg | https://proquiwebep.azureedge.net/cdnfiles/nc/Productos/notfound.jpg | https://proquiwebep.azureedge.net/cdnfiles/nc/Productos/Agilent/07193504.jpg | https://proquiwebblobstorage.blob.core.windows.net/cdnfiles/nc/Productos/notfound.jpg
07193615 | Cleaning & Maintenance Supplies for GC/MS | 5183-2096 | One-year maintenance kit, for Agilent 5973 MSD. Dangerous good. | Product Type PM kit UNSPSC Code 41115404 | 1 299,00 EUR | https://proquiwebblobstorage.blob.core.windows.net/cdnfiles/nc/Productos/notfound.jpg | https://proquiwebep.azureedge.net/cdnfiles/nc/Productos/notfound.jpg | https://proquiwebep.azureedge.net/cdnfiles/nc/Productos/Agilent/07193615.jpg | https://proquiwebblobstorage.blob.core.windows.net/cdnfiles/nc/Productos/notfound.jpg
07202468 | Instrument Supplies for GC/MS | G7078-20908 | Extractor Lens – 6mm - HydroInert |  | 253,00 EUR | https://www.agilent.com/store/images/products/G7078-20908.jpg | https://proquiwebep.azureedge.net/cdnfiles/nc/Productos/notfound.jpg | https://proquiwebep.azureedge.net/cdnfiles/nc/Productos/Agilent/07202468.jpg | https://proquiwebep.azureedge.net/cdnfiles/nc/Productos/Agilent/07202468.jpg
07202469 | Instrument Supplies for GC/MS | G7078-20909 | Extractor Lens – 9mm - HydroInert |  | 264,00 EUR | https://www.agilent.com/store/images/products/G7078-20909.jpg | https://proquiwebep.azureedge.net/cdnfiles/nc/Productos/notfound.jpg | https://proquiwebep.azureedge.net/cdnfiles/nc/Productos/Agilent/07202469.jpg | https://proquiwebep.azureedge.net/cdnfiles/nc/Productos/Agilent/07202469.jpg
07193505 | Manual Injection Valve Replacement Parts | 5068-0319 | Maintenance kit for preparative manual injectors. includes the following parts 1 each: stator face seal, rotor seal, needle guide, needle port cleaner, 9/64 and 5/64 hex wrenchuse with manual prep injector valve part numbers 5067-6717 (1260 Infinity II Series) and 0101-1231, 0101-1232 | Application Compatibility Preparative Module Compatibility Manual Injector System Compatibility 1260 Infinity II LC System Technique LC UNSPSC Code 40141616 | 748,00 EUR | https://proquiwebblobstorage.blob.core.windows.net/cdnfiles/nc/Productos/notfound.jpg | https://proquiwebep.azureedge.net/cdnfiles/nc/Productos/notfound.jpg | https://proquiwebep.azureedge.net/cdnfiles/nc/Productos/Agilent/07193505.jpg | https://proquiwebblobstorage.blob.core.windows.net/cdnfiles/nc/Productos/notfound.jpg
07193616 | LC/MSD Supplies for HPLC | 5190-7004 | Filter element, HEPA, NW25/40 | Product Type Filter Product_Sub_Model HEPA, NW25/40 UNSPSC Code 41113000 | 151,00 EUR | https://proquiwebblobstorage.blob.core.windows.net/cdnfiles/nc/Productos/notfound.jpg | https://proquiwebep.azureedge.net/cdnfiles/nc/Productos/notfound.jpg | https://proquiwebep.azureedge.net/cdnfiles/nc/Productos/Agilent/07193616.jpg | https://proquiwebblobstorage.blob.core.windows.net/cdnfiles/nc/Productos/notfound.jpg
07193506 | Manual Injection Valves & Supplies for HPLC | 5068-0320 | Stator manual prep injector. For manual injection valve, preparative scale G1328D. | Application Compatibility Preparative Material Stainless Steel System Compatibility 1260 Infinity II Purification system UNSPSC Code 40141616 | 1 869,00 EUR | https://proquiwebblobstorage.blob.core.windows.net/cdnfiles/nc/Productos/notfound.jpg | https://proquiwebep.azureedge.net/cdnfiles/nc/Productos/notfound.jpg | https://proquiwebep.azureedge.net/cdnfiles/nc/Productos/Agilent/07193506.jpg | https://proquiwebblobstorage.blob.core.windows.net/cdnfiles/nc/Productos/notfound.jpg
07193617 | IDP Oil Free Vacuum Pump | 5190-9561 | IDP-3 tip seal kit | UNSPSC Code 41113000 | 359,00 EUR | https://proquiwebblobstorage.blob.core.windows.net/cdnfiles/nc/Productos/notfound.jpg | https://proquiwebep.azureedge.net/cdnfiles/nc/Productos/notfound.jpg | https://proquiwebep.azureedge.net/cdnfiles/nc/Productos/Agilent/07193617.jpg | https://proquiwebblobstorage.blob.core.windows.net/cdnfiles/nc/Productos/notfound.jpg
07193507 | Manual Injection Valve Replacement Parts | 5068-0321 | Stator face seal, for 1260 Infinity II preperative manual injector. 2-position, 6-port | Application Compatibility Preparative Material PEEK Module Compatibility Manual Injector Technique LC UNSPSC Code 40141616 | 578,00 EUR | https://proquiwebblobstorage.blob.core.windows.net/cdnfiles/nc/Productos/notfound.jpg | https://proquiwebep.azureedge.net/cdnfiles/nc/Productos/notfound.jpg | https://proquiwebep.azureedge.net/cdnfiles/nc/Productos/Agilent/07193507.jpg | https://proquiwebblobstorage.blob.core.windows.net/cdnfiles/nc/Productos/notfound.jpg
07202472 | HydroInert Source Upgrade | G7078-67930 | HydroInert Complete Source Assembly for 5977. HydroInert Complete Source Assembly for 5977 |  |  | https://www.agilent.com/store/images/products/G7078-67930.jpg | https://proquiwebep.azureedge.net/cdnfiles/nc/Productos/notfound.jpg | https://proquiwebep.azureedge.net/cdnfiles/nc/Productos/Agilent/07202472.jpg | https://proquiwebep.azureedge.net/cdnfiles/nc/Productos/Agilent/07202472.jpg
07193618 | IDP Oil Free Vacuum Pump | 5190-9613 | IDP15 tip seal kit for GC/QTOF | UNSPSC Code 41113000 | 585,00 EUR | https://proquiwebblobstorage.blob.core.windows.net/cdnfiles/nc/Productos/notfound.jpg | https://proquiwebep.azureedge.net/cdnfiles/nc/Productos/notfound.jpg | https://proquiwebep.azureedge.net/cdnfiles/nc/Productos/Agilent/07193618.jpg | https://proquiwebblobstorage.blob.core.windows.net/cdnfiles/nc/Productos/notfound.jpg
07193693 | Instrument Supplies for GC/MS | G7250-20075 | Entrance lens, for 7010 | UNSPSC Code 41115717 | 341,00 EUR | https://proquiwebblobstorage.blob.core.windows.net/cdnfiles/nc/Productos/notfound.jpg | https://proquiwebep.azureedge.net/cdnfiles/nc/Productos/notfound.jpg | https://proquiwebep.azureedge.net/cdnfiles/nc/Productos/Agilent/07193693.jpg | https://proquiwebblobstorage.blob.core.windows.net/cdnfiles/nc/Productos/notfound.jpg
07193508 | Part Number | G1312-60068 | Solvent selection valve with holder. For 1260 Infinity LC system | Application Compatibility Analytical Module Compatibility Pump System Compatibility 1260 Infinity LC System Technique LC UNSPSC Code 41105106 | 772,00 EUR | https://proquiwebblobstorage.blob.core.windows.net/cdnfiles/nc/Productos/notfound.jpg | https://proquiwebep.azureedge.net/cdnfiles/nc/Productos/notfound.jpg | https://proquiwebep.azureedge.net/cdnfiles/nc/Productos/Agilent/07193508.jpg | https://proquiwebblobstorage.blob.core.windows.net/cdnfiles/nc/Productos/notfound.jpg
07202458 | HydroInert Source Upgrade | 5505-0083 | HydroInert GC/MSD Upgrade. Contains parts needed to upgrade an existing 5977A/B/C Inert Plus Source |  |  | https://www.agilent.com/store/images/products/5505-0083.jpg | https://proquiwebep.azureedge.net/cdnfiles/nc/Productos/notfound.jpg | https://proquiwebep.azureedge.net/cdnfiles/nc/Productos/Agilent/07202458.jpg | https://proquiwebep.azureedge.net/cdnfiles/nc/Productos/Agilent/07202458.jpg
07193694 | Quiet Cover for LC/MS | G3199C | Quiet cover II, for rough pump, compatible with BOC Edwards pumps E1M18, E2M18, E2M28, E2M30, RV3, RV5, RV8, and RV12 | UNSPSC Code 41113000 |  | https://proquiwebblobstorage.blob.core.windows.net/cdnfiles/nc/Productos/notfound.jpg | https://proquiwebep.azureedge.net/cdnfiles/nc/Productos/notfound.jpg | https://proquiwebep.azureedge.net/cdnfiles/nc/Productos/Agilent/07193694.jpg | https://proquiwebblobstorage.blob.core.windows.net/cdnfiles/nc/Productos/notfound.jpg
07193509 | Atomic Emission Detector (AED) | 05921-61090 | AED Discharge tube kit | UNSPSC Code 41113000 | 80,00 EUR | https://www.agilent.com/store/images/products/05921-61090.jpg | https://proquiwebep.azureedge.net/cdnfiles/nc/Productos/notfound.jpg | https://proquiwebep.azureedge.net/cdnfiles/nc/Productos/Agilent/07193509.jpg | https://proquiwebep.azureedge.net/cdnfiles/nc/Productos/Agilent/07193509.jpg
07202459 | HydroInert Source Upgrade | 5505-0084 | HydroInert GC/TQ Upgrade. Contains parts needed to upgrade an existing 7000C/D/E Inert Plus Source |  |  | https://www.agilent.com/store/images/products/5505-0084.jpg | https://proquiwebep.azureedge.net/cdnfiles/nc/Productos/notfound.jpg | https://proquiwebep.azureedge.net/cdnfiles/nc/Productos/Agilent/07202459.jpg | https://proquiwebep.azureedge.net/cdnfiles/nc/Productos/Agilent/07202459.jpg
07193695 | Quiet Cover for LC/MS | G6011B | Quiet Cover MS, for MS40 pump | Brand InfinityLab Technique LC/MS UNSPSC Code 41113000 |  | https://www.agilent.com/store/images/products/G6011B.jpg | https://proquiwebep.azureedge.net/cdnfiles/nc/Productos/notfound.jpg | https://proquiwebep.azureedge.net/cdnfiles/nc/Productos/Agilent/07193695.jpg | https://proquiwebep.azureedge.net/cdnfiles/nc/Productos/Agilent/07193695.jpg
07193511 | Atomic Emission Detector (AED) | G2350-61090 | Discharge tube kit | UNSPSC Code 41113000 | 78,00 EUR | https://www.agilent.com/store/images/products/G2350-61090.jpg | https://proquiwebep.azureedge.net/cdnfiles/nc/Productos/notfound.jpg | https://proquiwebep.azureedge.net/cdnfiles/nc/Productos/Agilent/07193511.jpg | https://proquiwebep.azureedge.net/cdnfiles/nc/Productos/Agilent/07193511.jpg
07193619 | LC/MSD Supplies for HPLC | 8660-0827 | Abrasive mesh, 4000 grit (4 µm) | Product_Sub_Model 4 µm UNSPSC Code 41115404 | 40,00 EUR | https://www.agilent.com/store/images/products/8660-0827.jpg | https://proquiwebep.azureedge.net/cdnfiles/nc/Productos/notfound.jpg | https://proquiwebep.azureedge.net/cdnfiles/nc/Productos/Agilent/07193619.jpg | https://proquiwebep.azureedge.net/cdnfiles/nc/Productos/Agilent/07193619.jpg
07193696 | Quiet Cover for LC/MS | G6012A | Quiet Cover DS for DS202, DS302, DS402, or DS602 vacuum rough pump | Notes Parts required for use with Quiet Cover DS and a 7200 GC-QTOF UNSPSC Code 41113000 |  | https://www.agilent.com/store/images/products/G6012A.jpg | https://proquiwebep.azureedge.net/cdnfiles/nc/Productos/notfound.jpg | https://proquiwebep.azureedge.net/cdnfiles/nc/Productos/Agilent/07193696.jpg | https://proquiwebep.azureedge.net/cdnfiles/nc/Productos/Agilent/07193696.jpg
07193512 | Atomic Emission Detector (AED) | 0905-1159 | GC chamber O-ring for AED | UNSPSC Code 41115700 | 15,00 EUR | https://www.agilent.com/store/images/products/0905-1159.jpg | https://proquiwebep.azureedge.net/cdnfiles/nc/Productos/notfound.jpg | https://proquiwebep.azureedge.net/cdnfiles/nc/Productos/Agilent/07193512.jpg | https://proquiwebep.azureedge.net/cdnfiles/nc/Productos/Agilent/07193512.jpg
07193513 | Cleaning & Maintenance Supplies for LC/MS | 1000-1541 | Magnifier, pocket scope, 40x, Al alloy | Product_Sub_Model 40x UNSPSC Code 41113000 | 215,00 EUR | https://proquiwebblobstorage.blob.core.windows.net/cdnfiles/nc/Productos/notfound.jpg | https://proquiwebep.azureedge.net/cdnfiles/nc/Productos/notfound.jpg | https://proquiwebep.azureedge.net/cdnfiles/nc/Productos/Agilent/07193513.jpg | https://proquiwebblobstorage.blob.core.windows.net/cdnfiles/nc/Productos/notfound.jpg
07193697 | Quiet Cover for LC/MS | G6014B | Quiet Cover for GC/MS, Pfeiffer Duo 2.5G (or higher), Agilent DS42/DS42i, Edwards E2M1.5 2.5 vacuum pumps | UNSPSC Code 41113000 |  | https://www.agilent.com/store/images/products/G6014B_2.jpg | https://proquiwebep.azureedge.net/cdnfiles/nc/Productos/notfound.jpg | https://proquiwebep.azureedge.net/cdnfiles/nc/Productos/Agilent/07193697.jpg | https://proquiwebep.azureedge.net/cdnfiles/nc/Productos/Agilent/07193697.jpg
07193620 | Cleaning & Maintenance Supplies for GC/MS | 8660-0852 | Abrasive mesh, 8000 grit (2 µm), (micro-grit paper) | Product_Sub_Model 2 µm UNSPSC Code 41113000 | 18,00 EUR | https://www.agilent.com/store/images/products/8660-0852.jpg | https://proquiwebep.azureedge.net/cdnfiles/nc/Productos/notfound.jpg | https://proquiwebep.azureedge.net/cdnfiles/nc/Productos/Agilent/07193620.jpg | https://proquiwebep.azureedge.net/cdnfiles/nc/Productos/Agilent/07193620.jpg
07193698 | Repair Parts | 392607810 | SYRINGE 250 UL, LUERLOCK 4400.250 | Needle Type No Needle Plunger Tip Material Stainless Steel Technique GC Volume 250 µL | 1 399,00 EUR | https://proquiwebblobstorage.blob.core.windows.net/cdnfiles/nc/Productos/notfound.jpg | https://proquiwebep.azureedge.net/cdnfiles/nc/Productos/notfound.jpg | https://proquiwebep.azureedge.net/cdnfiles/nc/Productos/Agilent/07193698.jpg | https://proquiwebblobstorage.blob.core.windows.net/cdnfiles/nc/Productos/notfound.jpg
07193621 | Cleaning & Maintenance Supplies for LC/MS | 9310-4828 | Cloth, lint-free, 23 x 23 cm, 100% cotton, 300/pk | Product_Sub_Model Lint free UNSPSC Code 41115404 | 342,00 EUR | https://www.agilent.com/store/images/products/9310-4828.jpg | https://proquiwebep.azureedge.net/cdnfiles/nc/Productos/notfound.jpg | https://proquiwebep.azureedge.net/cdnfiles/nc/Productos/Agilent/07193621.jpg | https://proquiwebep.azureedge.net/cdnfiles/nc/Productos/Agilent/07193621.jpg
07193515 | Repair Parts | 393733701 | Spray plate |  | 166,00 EUR | https://proquiwebblobstorage.blob.core.windows.net/cdnfiles/nc/Productos/notfound.jpg | https://proquiwebep.azureedge.net/cdnfiles/nc/Productos/notfound.jpg | https://proquiwebep.azureedge.net/cdnfiles/nc/Productos/Agilent/07193515.jpg | https://proquiwebblobstorage.blob.core.windows.net/cdnfiles/nc/Productos/notfound.jpg
07193699 | Cell Holders, Bases & Accessories for UV-Vis & UV-Vis-NIR | 08451-60104 | Standard cell holder assembly for the Agilent 8454 and 8453 UV-Vis spectrophotometer | Instrument Compatibility 84538454 UNSPSC Code 41115406 | 664,00 EUR | https://www.agilent.com/store/images/products/08451-60104.jpg | https://proquiwebep.azureedge.net/cdnfiles/nc/Productos/notfound.jpg | https://proquiwebep.azureedge.net/cdnfiles/nc/Productos/Agilent/07193699.jpg | https://proquiwebep.azureedge.net/cdnfiles/nc/Productos/Agilent/07193699.jpg
07193622 | Instrument Supplies for GC/MS | G1072-20008 | Drawout cylinder | Instrument Compatibility 597359755977 Product Type Drawout cylinder UNSPSC Code 41113000 | 361,00 EUR | https://proquiwebblobstorage.blob.core.windows.net/cdnfiles/nc/Productos/notfound.jpg | https://proquiwebep.azureedge.net/cdnfiles/nc/Productos/notfound.jpg | https://proquiwebep.azureedge.net/cdnfiles/nc/Productos/Agilent/07193622.jpg | https://proquiwebblobstorage.blob.core.windows.net/cdnfiles/nc/Productos/notfound.jpg
07193700 | Part Number | 5001-3730 | Mounting, cover sipper | UNSPSC Code 41115406 | 367,00 EUR | https://proquiwebblobstorage.blob.core.windows.net/cdnfiles/nc/Productos/notfound.jpg | https://proquiwebep.azureedge.net/cdnfiles/nc/Productos/notfound.jpg | https://proquiwebep.azureedge.net/cdnfiles/nc/Productos/Agilent/07193700.jpg | https://proquiwebblobstorage.blob.core.windows.net/cdnfiles/nc/Productos/notfound.jpg
07193516 | LC/MSD Supplies for HPLC | 393750102 | Skimmer, 1.7 mm hole, 500MS, 1/pk | Product_Sub_Model 1.7 mm id UNSPSC Code 41113000 | 756,00 EUR | https://proquiwebblobstorage.blob.core.windows.net/cdnfiles/nc/Productos/notfound.jpg | https://proquiwebep.azureedge.net/cdnfiles/nc/Productos/notfound.jpg | https://proquiwebep.azureedge.net/cdnfiles/nc/Productos/Agilent/07193516.jpg | https://proquiwebblobstorage.blob.core.windows.net/cdnfiles/nc/Productos/notfound.jpg
07193623 | Instrument Supplies for GC/MS | G1099-20130 | Ion source chamber | Instrument Compatibility 59735975 UNSPSC Code 41113000 | 377,00 EUR | https://proquiwebblobstorage.blob.core.windows.net/cdnfiles/nc/Productos/notfound.jpg | https://proquiwebep.azureedge.net/cdnfiles/nc/Productos/notfound.jpg | https://proquiwebep.azureedge.net/cdnfiles/nc/Productos/Agilent/07193623.jpg | https://proquiwebblobstorage.blob.core.windows.net/cdnfiles/nc/Productos/notfound.jpg
07193701 | Tubing & Fittings for 8453/8454 UV Systems | 5021-1870 | Union, cell holder, Agilent 89090A Peltier temperature controller | Instrument Compatibility 89090A Peltier Temperature Controller UNSPSC Code 41115406 | 178,00 EUR | https://proquiwebblobstorage.blob.core.windows.net/cdnfiles/nc/Productos/notfound.jpg | https://proquiwebep.azureedge.net/cdnfiles/nc/Productos/notfound.jpg | https://proquiwebep.azureedge.net/cdnfiles/nc/Productos/Agilent/07193701.jpg | https://proquiwebblobstorage.blob.core.windows.net/cdnfiles/nc/Productos/notfound.jpg
07193517 | Instrument Supplies for LC/MS | 393750103 | Skimmer, 0.9 mm hole for 0.5 mm capillary |  | 2 075,00 EUR | https://proquiwebblobstorage.blob.core.windows.net/cdnfiles/nc/Productos/notfound.jpg | https://proquiwebep.azureedge.net/cdnfiles/nc/Productos/notfound.jpg | https://proquiwebep.azureedge.net/cdnfiles/nc/Productos/Agilent/07193517.jpg | https://proquiwebblobstorage.blob.core.windows.net/cdnfiles/nc/Productos/notfound.jpg
07193624 | Instrument Supplies for GC/MS | G1099-20132 | Repeller ultra-clean. For Agilent 5973 MSD | Instrument Compatibility 597359755977 Product Sub Model Ultra clean Product Type Repeller UNSPSC Code 41113000 | 212,00 EUR | https://www.agilent.com/store/images/products/G1099-20132.jpg | https://proquiwebep.azureedge.net/cdnfiles/nc/Productos/notfound.jpg | https://proquiwebep.azureedge.net/cdnfiles/nc/Productos/Agilent/07193624.jpg | https://proquiwebep.azureedge.net/cdnfiles/nc/Productos/Agilent/07193624.jpg
07193518 | Instrument Supplies for LC/MS | 393753005 | Capillary assembly, 600 µm id | Product_Sub_Model 0.6 mm id UNSPSC Code 41113000 | 1 185,00 EUR | https://proquiwebblobstorage.blob.core.windows.net/cdnfiles/nc/Productos/notfound.jpg | https://proquiwebep.azureedge.net/cdnfiles/nc/Productos/notfound.jpg | https://proquiwebep.azureedge.net/cdnfiles/nc/Productos/Agilent/07193518.jpg | https://proquiwebblobstorage.blob.core.windows.net/cdnfiles/nc/Productos/notfound.jpg
07193702 | Tubings and Fittings | 5041-2166 | Peristaltic pump tubing, PVC, 3-stop with purple/purple tabs (2.06 mm id), 72 mm spacing, 15/pk | Chemical Compatibility AqueousHF acid Flared No Inner Diameter (ID) 2.06 mm Instrument Compatibility 84538454 Length 406 mm Number of Stops 3 Stop Color Purple/Purple Tab Separation 72 mm Tubing Material PVC UNSPSC Code 41115720 | 118,00 EUR | https://www.agilent.com/store/images/products/5041-2166.jpg | https://proquiwebep.azureedge.net/cdnfiles/nc/Productos/notfound.jpg | https://proquiwebep.azureedge.net/cdnfiles/nc/Productos/Agilent/07193702.jpg | https://proquiwebep.azureedge.net/cdnfiles/nc/Productos/Agilent/07193702.jpg
07193625 | Instrument Supplies for GC/MS | G1099-20133 | Repeller insulator. For Agilent 5975 and 5973 MSD | Instrument Compatibility 5973597559777000A7000B7000C UNSPSC Code 41113000 | 155,00 EUR | https://www.agilent.com/store/images/products/G1099-20133.jpg | https://proquiwebep.azureedge.net/cdnfiles/nc/Productos/notfound.jpg | https://proquiwebep.azureedge.net/cdnfiles/nc/Productos/Agilent/07193625.jpg | https://proquiwebep.azureedge.net/cdnfiles/nc/Productos/Agilent/07193625.jpg
07193519 | Instrument Supplies for LC/MS | 393755401 | Spray plate support |  | 832,00 EUR | https://proquiwebblobstorage.blob.core.windows.net/cdnfiles/nc/Productos/notfound.jpg | https://proquiwebep.azureedge.net/cdnfiles/nc/Productos/notfound.jpg | https://proquiwebep.azureedge.net/cdnfiles/nc/Productos/Agilent/07193519.jpg | https://proquiwebblobstorage.blob.core.windows.net/cdnfiles/nc/Productos/notfound.jpg
07193704 | Tubing & Fittings for 8453/8454 UV Systems | 5041-2184 | Tubing, peristaltic pump, Tygon, 1.3 mm id, 3-bridged, flow rate 3.4 to 4.1 mL/min (at 50/60 Hz mains frequency), Agilent 8453 UV sipper system | Chemical Compatibility AqueousHF acid Flared No Inner Diameter (ID) 1.3 mm Instrument Compatibility 84538454 Length 406 mm Number of Stops 3 Stop Color Grey/Grey/Grey Tab Separation 72 mm Tubing Material PVC UNSPSC Code 41115720 | 118,00 EUR | https://proquiwebblobstorage.blob.core.windows.net/cdnfiles/nc/Productos/notfound.jpg | https://proquiwebep.azureedge.net/cdnfiles/nc/Productos/notfound.jpg | https://proquiwebep.azureedge.net/cdnfiles/nc/Productos/Agilent/07193704.jpg | https://proquiwebblobstorage.blob.core.windows.net/cdnfiles/nc/Productos/notfound.jpg
07193626 | Instrument Supplies for GC/MS | G1099-20136 | Transfer line socket, for Agilent 5973 MSD | Instrument Compatibility 59735975 UNSPSC Code 41113000 | 56,00 EUR | https://proquiwebblobstorage.blob.core.windows.net/cdnfiles/nc/Productos/notfound.jpg | https://proquiwebep.azureedge.net/cdnfiles/nc/Productos/notfound.jpg | https://proquiwebep.azureedge.net/cdnfiles/nc/Productos/Agilent/07193626.jpg | https://proquiwebblobstorage.blob.core.windows.net/cdnfiles/nc/Productos/notfound.jpg
07193520 | Instrument Supplies for LC/MS | 393781401 | Ion guide assembly |  | 1 427,00 EUR | https://proquiwebblobstorage.blob.core.windows.net/cdnfiles/nc/Productos/notfound.jpg | https://proquiwebep.azureedge.net/cdnfiles/nc/Productos/notfound.jpg | https://proquiwebep.azureedge.net/cdnfiles/nc/Productos/Agilent/07193520.jpg | https://proquiwebblobstorage.blob.core.windows.net/cdnfiles/nc/Productos/notfound.jpg
07193705 | Tubing & Fittings for 8453/8454 UV Systems | 5041-2185 | Tubing, peristaltic pump, Tygon, 2.8 mm id, 3-bridged, flow rate 15.9 to 19 mL/min (at 50/60 Hz mains frequency), Agilent 8453 UV sipper system | Chemical Compatibility AqueousHF acid Flared No Inner Diameter (ID) 2.8 mm Instrument Compatibility 84538454 Length 406 mm Number of Stops 3 Stop Color Purple/White/Purple Tab Separation 72 mm Tubing Material PVC UNSPSC Code 41115720 | 118,00 EUR | https://proquiwebblobstorage.blob.core.windows.net/cdnfiles/nc/Productos/notfound.jpg | https://proquiwebep.azureedge.net/cdnfiles/nc/Productos/notfound.jpg | https://proquiwebep.azureedge.net/cdnfiles/nc/Productos/Agilent/07193705.jpg | https://proquiwebblobstorage.blob.core.windows.net/cdnfiles/nc/Productos/notfound.jpg
07193627 | Repair Parts | G1099-80001 | High-energy dynode, for Agilent 5973 MSD | Instrument Compatibility 597359755977 Product Type Dynode UNSPSC Code 41113000 | 3 228,00 EUR | https://proquiwebblobstorage.blob.core.windows.net/cdnfiles/nc/Productos/notfound.jpg | https://proquiwebep.azureedge.net/cdnfiles/nc/Productos/notfound.jpg | https://proquiwebep.azureedge.net/cdnfiles/nc/Productos/Agilent/07193627.jpg | https://proquiwebblobstorage.blob.core.windows.net/cdnfiles/nc/Productos/notfound.jpg
07193522 | LC/MSD Supplies for HPLC | G1946-20157 | Spray shield (end cap) | UNSPSC Code 41101901 | 348,00 EUR | https://www.agilent.com/store/images/products/PN-G1946-20157-2.jpg | https://proquiwebep.azureedge.net/cdnfiles/nc/Productos/notfound.jpg | https://proquiwebep.azureedge.net/cdnfiles/nc/Productos/Agilent/07193522.jpg | https://proquiwebep.azureedge.net/cdnfiles/nc/Productos/Agilent/07193522.jpg
07193706 | Tubing & Fittings for 8453/8454 UV Systems | 5041-2191 | Tubing, PTFE, 1.6 mm od, 10 m, Agilent 8453 UV sipper system | Fittings None Inner Diameter (ID) 0.8 mm Instrument Compatibility 84538454 Length 10 m Tubing Material PTFE Tubing OD 1.6 mm UNSPSC Code 41115406 Where Used Sample tubing | 190,00 EUR | https://www.agilent.com/store/images/products/5041-2191.jpg | https://proquiwebep.azureedge.net/cdnfiles/nc/Productos/notfound.jpg | https://proquiwebep.azureedge.net/cdnfiles/nc/Productos/Agilent/07193706.jpg | https://proquiwebep.azureedge.net/cdnfiles/nc/Productos/Agilent/07193706.jpg
07193628 | Repair Parts | G1099-80039 | Oil Mist Filter, 3/8 BSP Male Threads | Product Type Filter Product_Sub_Model Oil mist UNSPSC Code 41115404 | 378,00 EUR | https://www.agilent.com/store/images/products/G1099-80039.jpg | https://proquiwebep.azureedge.net/cdnfiles/nc/Productos/notfound.jpg | https://proquiwebep.azureedge.net/cdnfiles/nc/Productos/Agilent/07193628.jpg | https://proquiwebep.azureedge.net/cdnfiles/nc/Productos/Agilent/07193628.jpg
07193523 | LC/MSD Supplies for HPLC | G1946-20213 | Ferrule, for nebulizer needle, graphite-filled polyimide, 0.3 mm | Material Graphite-filled polyimide Technique LC/MS UNSPSC Code 41115717 | 71,00 EUR | https://proquiwebblobstorage.blob.core.windows.net/cdnfiles/nc/Productos/notfound.jpg | https://proquiwebep.azureedge.net/cdnfiles/nc/Productos/notfound.jpg | https://proquiwebep.azureedge.net/cdnfiles/nc/Productos/Agilent/07193523.jpg | https://proquiwebblobstorage.blob.core.windows.net/cdnfiles/nc/Productos/notfound.jpg
07193629 | Repair Parts | G1946-20087 | Skimmer 2 | Product_Sub_Model #2 | 326,00 EUR | https://proquiwebblobstorage.blob.core.windows.net/cdnfiles/nc/Productos/notfound.jpg | https://proquiwebep.azureedge.net/cdnfiles/nc/Productos/notfound.jpg | https://proquiwebep.azureedge.net/cdnfiles/nc/Productos/Agilent/07193629.jpg | https://proquiwebblobstorage.blob.core.windows.net/cdnfiles/nc/Productos/notfound.jpg
07193707 | Part Number | 5041-2199 | Ferrule, for flow cell in Agilent 8453 UV sipper system, 10/pk | UNSPSC Code 41115406 | 164,00 EUR | https://www.agilent.com/store/images/products/5041-2199.jpg | https://proquiwebep.azureedge.net/cdnfiles/nc/Productos/notfound.jpg | https://proquiwebep.azureedge.net/cdnfiles/nc/Productos/Agilent/07193707.jpg | https://proquiwebep.azureedge.net/cdnfiles/nc/Productos/Agilent/07193707.jpg
07193524 | Instrument Supplies for LC/MS | G1946-20274 | Needle holder, flanged | Product_Sub_Model Flanged UNSPSC Code 41113000 | 192,00 EUR | https://proquiwebblobstorage.blob.core.windows.net/cdnfiles/nc/Productos/notfound.jpg | https://proquiwebep.azureedge.net/cdnfiles/nc/Productos/notfound.jpg | https://proquiwebep.azureedge.net/cdnfiles/nc/Productos/Agilent/07193524.jpg | https://proquiwebblobstorage.blob.core.windows.net/cdnfiles/nc/Productos/notfound.jpg
07193630 | Repair Parts | G1946-20089 | Skimmer 1 | Product_Sub_Model #1 | 405,00 EUR | https://proquiwebblobstorage.blob.core.windows.net/cdnfiles/nc/Productos/notfound.jpg | https://proquiwebep.azureedge.net/cdnfiles/nc/Productos/notfound.jpg | https://proquiwebep.azureedge.net/cdnfiles/nc/Productos/Agilent/07193630.jpg | https://proquiwebblobstorage.blob.core.windows.net/cdnfiles/nc/Productos/notfound.jpg
07193708 | Tubing & Fittings for 8453/8454 UV Systems | 5042-1330 | Multicell tubing kit Agilent 8453 UV dissolution system. Includes tubing cutter, extender tool for flangeless nuts, 2 dissolution tubing manifolds with fittings, 4 ferrules (superflangeless, 1/16 in, Tefzel, yellow) | Instrument Compatibility 84538454 UNSPSC Code 41115406 | 2 009,00 EUR | https://www.agilent.com/store/images/products/5042-1330.jpg | https://proquiwebep.azureedge.net/cdnfiles/nc/Productos/notfound.jpg | https://proquiwebep.azureedge.net/cdnfiles/nc/Productos/Agilent/07193708.jpg | https://proquiwebep.azureedge.net/cdnfiles/nc/Productos/Agilent/07193708.jpg
07193525 | Instrument Supplies for LC/MS | G1946-20301 | H.T. Capillary cap |  | 337,00 EUR | https://www.agilent.com/store/images/products/G1946-20301.jpg | https://proquiwebep.azureedge.net/cdnfiles/nc/Productos/notfound.jpg | https://proquiwebep.azureedge.net/cdnfiles/nc/Productos/Agilent/07193525.jpg | https://proquiwebep.azureedge.net/cdnfiles/nc/Productos/Agilent/07193525.jpg
07193709 | Dissolution Testing | 5042-1331 | Valve tubing kit for one bath of the Agilent 8453 UV dissolution multi-bath system (valve- based). Includes: 8 connecting tubes, FEP, 8mm id, valve to bath, 100cm long, 2 connecting tubes, FEP, 0.8mm id, valve to cell, 140cm and 220cm long, 1 connecting tube, FEP, 0.8mm id cell to pump, 50cm long, 1 connecting tube, FEP, 0.8mm id pump to waste, 1 tubing cutter, 1 connector assembling tool, 4 ferrules. | Instrument Compatibility 84538454 UNSPSC Code 41115406 | 570,00 EUR | https://www.agilent.com/store/images/products/5042-1331.jpg | https://proquiwebep.azureedge.net/cdnfiles/nc/Productos/notfound.jpg | https://proquiwebep.azureedge.net/cdnfiles/nc/Productos/Agilent/07193709.jpg | https://proquiwebep.azureedge.net/cdnfiles/nc/Productos/Agilent/07193709.jpg
07193631 | Cleaning & Maintenance Supplies for GC/MS | G1960-67100 | Universal inlet filter replacement kit. Includes flexible capillaries (105 mm), stainless steel capillary (130 x 0.12 mm), union, column connect capillary (150 x 0.12 mm). | UNSPSC Code 41113000 | 269,00 EUR | https://proquiwebblobstorage.blob.core.windows.net/cdnfiles/nc/Productos/notfound.jpg | https://proquiwebep.azureedge.net/cdnfiles/nc/Productos/notfound.jpg | https://proquiwebep.azureedge.net/cdnfiles/nc/Productos/Agilent/07193631.jpg | https://proquiwebblobstorage.blob.core.windows.net/cdnfiles/nc/Productos/notfound.jpg
07193526 | Cleaning & Maintenance Supplies for LC/MS | G1946-60157 | LC/MSD tool kit | UNSPSC Code 41115404 | 1 521,00 EUR | https://proquiwebblobstorage.blob.core.windows.net/cdnfiles/nc/Productos/notfound.jpg | https://proquiwebep.azureedge.net/cdnfiles/nc/Productos/notfound.jpg | https://proquiwebep.azureedge.net/cdnfiles/nc/Productos/Agilent/07193526.jpg | https://proquiwebblobstorage.blob.core.windows.net/cdnfiles/nc/Productos/notfound.jpg
07193710 | Accessory Supplies for 8453/8454 UV Systems | 5042-1332 | Dissolution probes, 0.9 mm id | Instrument Compatibility 84538454 UNSPSC Code 41115406 | 299,00 EUR | https://www.agilent.com/store/images/products/5042-1332.jpg | https://proquiwebep.azureedge.net/cdnfiles/nc/Productos/notfound.jpg | https://proquiwebep.azureedge.net/cdnfiles/nc/Productos/Agilent/07193710.jpg | https://proquiwebep.azureedge.net/cdnfiles/nc/Productos/Agilent/07193710.jpg
07193633 | Instrument Supplies for GC/MS | G1999-20021 | Screw, socket-head cap for mounting filaments | Instrument Compatibility 5973597559777000A7000B7000C7200 Product Type Filament screw UNSPSC Code 41115404 | 5,00 EUR | https://proquiwebblobstorage.blob.core.windows.net/cdnfiles/nc/Productos/notfound.jpg | https://proquiwebep.azureedge.net/cdnfiles/nc/Productos/notfound.jpg | https://proquiwebep.azureedge.net/cdnfiles/nc/Productos/Agilent/07193633.jpg | https://proquiwebblobstorage.blob.core.windows.net/cdnfiles/nc/Productos/notfound.jpg
07193527 | LC/MSD Supplies for HPLC | G1946-67037 | Nebulizer assembly, APCI, tested | Product_Sub_Model APCI tested UNSPSC Code 41115717 | 2 172,00 EUR | https://proquiwebblobstorage.blob.core.windows.net/cdnfiles/nc/Productos/notfound.jpg | https://proquiwebep.azureedge.net/cdnfiles/nc/Productos/notfound.jpg | https://proquiwebep.azureedge.net/cdnfiles/nc/Productos/Agilent/07193527.jpg | https://proquiwebblobstorage.blob.core.windows.net/cdnfiles/nc/Productos/notfound.jpg
07193711 | Sipper | 5042-1333 | Tubing kit, Agilent 8453 UV sipper system. Includes inlet tubing (1.5 m), inlet to flow cell tubing (0.35 m), flow cell to pump tubing (0.35 m), flow cell to pump tubing (0.5 m), flow cell to waste tubing (1.5 m) with fittings and connectors | Fittings Fittings attached Instrument Compatibility 84538454 UNSPSC Code 41115406 | 284,00 EUR | https://www.agilent.com/store/images/products/5042-1333.jpg | https://proquiwebep.azureedge.net/cdnfiles/nc/Productos/notfound.jpg | https://proquiwebep.azureedge.net/cdnfiles/nc/Productos/Agilent/07193711.jpg | https://proquiwebep.azureedge.net/cdnfiles/nc/Productos/Agilent/07193711.jpg
07193634 | Instrument Supplies for GC/MS | G1999-20432 | CI repeller | Instrument Compatibility 5973597559777000A7000B7000C Product Type Repeller UNSPSC Code 41113000 | 555,00 EUR | https://www.agilent.com/store/images/products/G1999-20432.jpg | https://proquiwebep.azureedge.net/cdnfiles/nc/Productos/notfound.jpg | https://proquiwebep.azureedge.net/cdnfiles/nc/Productos/Agilent/07193634.jpg | https://proquiwebep.azureedge.net/cdnfiles/nc/Productos/Agilent/07193634.jpg
07193528 | Instrument Supplies for LC/MS | G1946-67098 | Nebulizer assembly, ESI, tested | Product_Sub_Model ESI tested UNSPSC Code 41113000 | 2 401,00 EUR | https://proquiwebblobstorage.blob.core.windows.net/cdnfiles/nc/Productos/notfound.jpg | https://proquiwebep.azureedge.net/cdnfiles/nc/Productos/notfound.jpg | https://proquiwebep.azureedge.net/cdnfiles/nc/Productos/Agilent/07193528.jpg | https://proquiwebblobstorage.blob.core.windows.net/cdnfiles/nc/Productos/notfound.jpg
07193712 | Accessory Supplies for 8453/8454 UV Systems | 5042-1334 | Sipper/sampler tubing kit for 8453 | Instrument Compatibility 84538454 UNSPSC Code 41115406 | 284,00 EUR | https://www.agilent.com/store/images/products/5042-1334.jpg | https://proquiwebep.azureedge.net/cdnfiles/nc/Productos/notfound.jpg | https://proquiwebep.azureedge.net/cdnfiles/nc/Productos/Agilent/07193712.jpg | https://proquiwebep.azureedge.net/cdnfiles/nc/Productos/Agilent/07193712.jpg
07193635 | Instrument Supplies for GC/MS | G1999-20443 | CI ion focus lens | Instrument Compatibility 5973597559777000A7000B7000C Product Type Lens Product_Sub_Model Ion focus UNSPSC Code 41113000 | 176,00 EUR | https://www.agilent.com/store/images/products/G1999-20443.jpg | https://proquiwebep.azureedge.net/cdnfiles/nc/Productos/notfound.jpg | https://proquiwebep.azureedge.net/cdnfiles/nc/Productos/Agilent/07193635.jpg | https://proquiwebep.azureedge.net/cdnfiles/nc/Productos/Agilent/07193635.jpg
07193529 | Instrument Supplies for LC/MS | G1946-67260 | Nebulizer assembly, microflow | Product_Sub_Model Microflow UNSPSC Code 41113000 | 6 983,00 EUR | https://proquiwebblobstorage.blob.core.windows.net/cdnfiles/nc/Productos/notfound.jpg | https://proquiwebep.azureedge.net/cdnfiles/nc/Productos/notfound.jpg | https://proquiwebep.azureedge.net/cdnfiles/nc/Productos/Agilent/07193529.jpg | https://proquiwebblobstorage.blob.core.windows.net/cdnfiles/nc/Productos/notfound.jpg
07193713 | Peltier Temperature Controller | 5042-1336 | Tubing, heat exchanger, fluorinated ethylene propylene (FEP), 12cm length of tubing for heat exchanger used with Agilent 89090A Peltier Temperature Controller. Includes fittings. For pre-heating of samples | Fittings Fittings attached Instrument Compatibility 89090A Peltier Temperature Controller Length 12 cm UNSPSC Code 41115406 | 101,00 EUR | https://www.agilent.com/store/images/products/5042-1336.jpg | https://proquiwebep.azureedge.net/cdnfiles/nc/Productos/notfound.jpg | https://proquiwebep.azureedge.net/cdnfiles/nc/Productos/Agilent/07193713.jpg | https://proquiwebep.azureedge.net/cdnfiles/nc/Productos/Agilent/07193713.jpg
07193636 | Instrument Supplies for GC/MS | G1999-20446 | Drawout plate, 73CI, for Agilent 5975 MSD | Product Type Drawout plate UNSPSC Code 41113000 | 442,00 EUR | https://proquiwebblobstorage.blob.core.windows.net/cdnfiles/nc/Productos/notfound.jpg | https://proquiwebep.azureedge.net/cdnfiles/nc/Productos/notfound.jpg | https://proquiwebep.azureedge.net/cdnfiles/nc/Productos/Agilent/07193636.jpg | https://proquiwebblobstorage.blob.core.windows.net/cdnfiles/nc/Productos/notfound.jpg
07193530 | Instrument Supplies for LC/MS | G1946-68702 | APCI nebulizer accessory kit. Includes flanged needle holder (G1946-20274), ferrule, polyimide and graphite (G1946-20213), ESI needle (G1960-20032) | UNSPSC Code 41113000 | 807,00 EUR | https://proquiwebblobstorage.blob.core.windows.net/cdnfiles/nc/Productos/notfound.jpg | https://proquiwebep.azureedge.net/cdnfiles/nc/Productos/notfound.jpg | https://proquiwebep.azureedge.net/cdnfiles/nc/Productos/Agilent/07193530.jpg | https://proquiwebblobstorage.blob.core.windows.net/cdnfiles/nc/Productos/notfound.jpg
07193714 | Accessory Supplies for 8453/8454 UV Systems | 5042-1356 | Cassette, variable pressure, for peristaltic pump used with Agilent 8453 UV sipper system | Instrument Compatibility 84538454 UNSPSC Code 41115406 | 94,00 EUR | https://www.agilent.com/store/images/products/5042-1356.jpg | https://proquiwebep.azureedge.net/cdnfiles/nc/Productos/notfound.jpg | https://proquiwebep.azureedge.net/cdnfiles/nc/Productos/Agilent/07193714.jpg | https://proquiwebep.azureedge.net/cdnfiles/nc/Productos/Agilent/07193714.jpg
07193531 | Instrument Supplies for LC/MS | G1946-68703 | Electrospray Ionization (ESI) nebulizer accessory kit. Contains needle holder (G1946-20174), ferrule (G1946-20213), and ESI needle (G1960-20032). | Product_Sub_Model ESI UNSPSC Code 41113000 | 220,00 EUR | https://www.agilent.com/store/images/products/G1946-68703.jpg | https://proquiwebep.azureedge.net/cdnfiles/nc/Productos/notfound.jpg | https://proquiwebep.azureedge.net/cdnfiles/nc/Productos/Agilent/07193531.jpg | https://proquiwebep.azureedge.net/cdnfiles/nc/Productos/Agilent/07193531.jpg
07193637 | Instrument Supplies for GC/MS | G1999-60412 | CI interface tipseal | Instrument Compatibility 5973597559777000A7000B7000C UNSPSC Code 41113000 | 566,00 EUR | https://www.agilent.com/store/images/products/G1999-60412.jpg | https://proquiwebep.azureedge.net/cdnfiles/nc/Productos/notfound.jpg | https://proquiwebep.azureedge.net/cdnfiles/nc/Productos/Agilent/07193637.jpg | https://proquiwebep.azureedge.net/cdnfiles/nc/Productos/Agilent/07193637.jpg
07193715 | UV-Visible Calibration Standards | 5063-6522 | Tubing kit for UV/VIS OQ/PV tests, to flush flow cell of Agilent 8453 UV-Vis spectrophotometer. Includes tubing, fittings, adapter | Technique UV-Vis UNSPSC Code 41115406 | 370,00 EUR | https://www.agilent.com/store/images/products/5063-6522.jpg | https://proquiwebep.azureedge.net/cdnfiles/nc/Productos/notfound.jpg | https://proquiwebep.azureedge.net/cdnfiles/nc/Productos/Agilent/07193715.jpg | https://proquiwebep.azureedge.net/cdnfiles/nc/Productos/Agilent/07193715.jpg
07193638 | Part Number | G2571-67001 | Canted coil spring, 8.9 mm od | UNSPSC Code 41115717 | 13,00 EUR | https://proquiwebblobstorage.blob.core.windows.net/cdnfiles/nc/Productos/notfound.jpg | https://proquiwebep.azureedge.net/cdnfiles/nc/Productos/notfound.jpg | https://proquiwebep.azureedge.net/cdnfiles/nc/Productos/Agilent/07193638.jpg | https://proquiwebblobstorage.blob.core.windows.net/cdnfiles/nc/Productos/notfound.jpg
07193532 | LC/MSD Supplies for HPLC | G1946-68704 | APCI needle replacement kit, includes needle holder, graphite-filled polyimide ferrule, needle | Product_Sub_Model APCI UNSPSC Code 41115411 | 628,00 EUR | https://www.agilent.com/store/images/products/G1946-68704.jpg | https://proquiwebep.azureedge.net/cdnfiles/nc/Productos/notfound.jpg | https://proquiwebep.azureedge.net/cdnfiles/nc/Productos/Agilent/07193532.jpg | https://proquiwebep.azureedge.net/cdnfiles/nc/Productos/Agilent/07193532.jpg
07193716 | UV-Visible Calibration Standards | 5063-6523 | OQ/PV hardware kit for UV-VIS. Includes 2 flow cells, cell passivating fluid, tubing kit, MCT adjustment hook, temperature sensor support, syringes, OQ/PV manual | Technique UV-Vis UNSPSC Code 41115406 | 2 250,00 EUR | https://www.agilent.com/store/images/products/5063-6523.jpg | https://proquiwebep.azureedge.net/cdnfiles/nc/Productos/notfound.jpg | https://proquiwebep.azureedge.net/cdnfiles/nc/Productos/Agilent/07193716.jpg | https://proquiwebep.azureedge.net/cdnfiles/nc/Productos/Agilent/07193716.jpg
07193533 | Instrument Supplies for LC/MS | G1947-20029 | Corona needle (each) | UNSPSC Code 41115404 | 113,00 EUR | https://www.agilent.com/store/images/products/G1947-20029.jpg | https://proquiwebep.azureedge.net/cdnfiles/nc/Productos/notfound.jpg | https://proquiwebep.azureedge.net/cdnfiles/nc/Productos/Agilent/07193533.jpg | https://proquiwebep.azureedge.net/cdnfiles/nc/Productos/Agilent/07193533.jpg
07193639 | Instrument Supplies for GC/MS | G2589-20043 | Ion source body, for Agilent 5973/75, 5977 Inert MSD | Instrument Compatibility 597359755977 Product_Sub_Model EI Inert UNSPSC Code 41115404 | 1 070,00 EUR | https://proquiwebblobstorage.blob.core.windows.net/cdnfiles/nc/Productos/notfound.jpg | https://proquiwebep.azureedge.net/cdnfiles/nc/Productos/notfound.jpg | https://proquiwebep.azureedge.net/cdnfiles/nc/Productos/Agilent/07193639.jpg | https://proquiwebblobstorage.blob.core.windows.net/cdnfiles/nc/Productos/notfound.jpg
07193717 | Dissolution Testing | 5067-1539 | Rotor seal for p/n 5063-6575 valve, Agilent 8453 UV dissolution multi-bath system (valve-based) | Instrument Compatibility 84538454 UNSPSC Code 41115406 | 266,00 EUR | https://proquiwebblobstorage.blob.core.windows.net/cdnfiles/nc/Productos/notfound.jpg | https://proquiwebep.azureedge.net/cdnfiles/nc/Productos/notfound.jpg | https://proquiwebep.azureedge.net/cdnfiles/nc/Productos/Agilent/07193717.jpg | https://proquiwebblobstorage.blob.core.windows.net/cdnfiles/nc/Productos/notfound.jpg
07193640 | Instrument Supplies for GC/MS | G2589-20044 | Repeller, for Agilent 5973, 5975, and 5977 MS | Instrument Compatibility 5973597559777000A7000B7000C Product Sub Model Extraction Product Type Repeller UNSPSC Code 41115404 | 212,00 EUR | https://www.agilent.com/store/images/products/G2589-20044.jpg | https://proquiwebep.azureedge.net/cdnfiles/nc/Productos/notfound.jpg | https://proquiwebep.azureedge.net/cdnfiles/nc/Productos/Agilent/07193640.jpg | https://proquiwebep.azureedge.net/cdnfiles/nc/Productos/Agilent/07193640.jpg
07193534 | Instrument Supplies for LC/MS | G1958-20050 | Spray shield, small | UNSPSC Code 41101901 | 323,00 EUR | https://www.agilent.com/store/images/products/PN-G1958-20050.jpg | https://proquiwebep.azureedge.net/cdnfiles/nc/Productos/notfound.jpg | https://proquiwebep.azureedge.net/cdnfiles/nc/Productos/Agilent/07193534.jpg | https://proquiwebep.azureedge.net/cdnfiles/nc/Productos/Agilent/07193534.jpg
07193718 | Dissolution Testing | 5181-1246 | Filter, polyethylene, for 1/8 in dissolution probe, 45 μm pore size, Agilent 8453 UV dissolution multi-bath system (valve-based), 1000/pk | Instrument Compatibility 84538454 UNSPSC Code 41115406 | 707,00 EUR | https://www.agilent.com/store/images/products/5181-1246.jpg | https://proquiwebep.azureedge.net/cdnfiles/nc/Productos/notfound.jpg | https://proquiwebep.azureedge.net/cdnfiles/nc/Productos/Agilent/07193718.jpg | https://proquiwebep.azureedge.net/cdnfiles/nc/Productos/Agilent/07193718.jpg
07193719 | Accessory Supplies for 8453/8454 UV Systems | 89075-23800 | MCT Adjustment Tool | Technique LC UNSPSC Code 41115700 | 124,00 EUR | https://proquiwebblobstorage.blob.core.windows.net/cdnfiles/nc/Productos/notfound.jpg | https://proquiwebep.azureedge.net/cdnfiles/nc/Productos/notfound.jpg | https://proquiwebep.azureedge.net/cdnfiles/nc/Productos/Agilent/07193719.jpg | https://proquiwebblobstorage.blob.core.windows.net/cdnfiles/nc/Productos/notfound.jpg
07193641 | Instrument Supplies for GC/MS | G2589-20045 | Drawout plate, 6 mm, inert | Instrument Compatibility 5973597559777000A7000B Product Type Drawout plate Product_Sub_Model 6 mm, inert UNSPSC Code 41113000 | 208,00 EUR | https://www.agilent.com/store/images/products/G2589-20045.jpg | https://proquiwebep.azureedge.net/cdnfiles/nc/Productos/notfound.jpg | https://proquiwebep.azureedge.net/cdnfiles/nc/Productos/Agilent/07193641.jpg | https://proquiwebep.azureedge.net/cdnfiles/nc/Productos/Agilent/07193641.jpg
07193535 | Instrument Supplies for LC/MS | G1958-60137 | Nebulizer (needle SS316 replacement) kit. Includes 30 ga nebulizer needle ferrule (G1969-20014), ESI standard needle 30 ga (G1960-20031), flanged needle holder (G1946-20275) | Product_Sub_Model ESI, microflow UNSPSC Code 41115700 | 359,00 EUR | https://www.agilent.com/store/images/products/G1958-60137.jpg | https://proquiwebep.azureedge.net/cdnfiles/nc/Productos/notfound.jpg | https://proquiwebep.azureedge.net/cdnfiles/nc/Productos/Agilent/07193535.jpg | https://proquiwebep.azureedge.net/cdnfiles/nc/Productos/Agilent/07193535.jpg
07193720 | Part Number | 89090-84700 | Peltier temperature-sensor support | UNSPSC Code 41115406 | 99,00 EUR | https://proquiwebblobstorage.blob.core.windows.net/cdnfiles/nc/Productos/notfound.jpg | https://proquiwebep.azureedge.net/cdnfiles/nc/Productos/notfound.jpg | https://proquiwebep.azureedge.net/cdnfiles/nc/Productos/Agilent/07193720.jpg | https://proquiwebblobstorage.blob.core.windows.net/cdnfiles/nc/Productos/notfound.jpg
07193642 | Instrument Supplies for GC/MS | G2589-20100 | Drawout plate, 3 mm, for inert source | Instrument Compatibility 5973597559777000A7000B Product Type Drawout plate Product_Sub_Model 3 mm, inert UNSPSC Code 41115404 | 188,00 EUR | https://proquiwebblobstorage.blob.core.windows.net/cdnfiles/nc/Productos/notfound.jpg | https://proquiwebep.azureedge.net/cdnfiles/nc/Productos/notfound.jpg | https://proquiwebep.azureedge.net/cdnfiles/nc/Productos/Agilent/07193642.jpg | https://proquiwebblobstorage.blob.core.windows.net/cdnfiles/nc/Productos/notfound.jpg
07193536 | LC/MSD Supplies for HPLC | G1958-67098 | Nebulizer support assembly, ES, tested | Product_Sub_Model ESI tested UNSPSC Code 41113000 | 2 959,00 EUR | https://proquiwebblobstorage.blob.core.windows.net/cdnfiles/nc/Productos/notfound.jpg | https://proquiwebep.azureedge.net/cdnfiles/nc/Productos/notfound.jpg | https://proquiwebep.azureedge.net/cdnfiles/nc/Productos/Agilent/07193536.jpg | https://proquiwebblobstorage.blob.core.windows.net/cdnfiles/nc/Productos/notfound.jpg
07193721 | Accessory Supplies for 8453/8454 UV Systems | G1120-62301 | Cell Holder, Multi Cell Transport | UNSPSC Code 41115406 | 2 038,00 EUR | https://proquiwebblobstorage.blob.core.windows.net/cdnfiles/nc/Productos/notfound.jpg | https://proquiwebep.azureedge.net/cdnfiles/nc/Productos/notfound.jpg | https://proquiwebep.azureedge.net/cdnfiles/nc/Productos/Agilent/07193721.jpg | https://proquiwebblobstorage.blob.core.windows.net/cdnfiles/nc/Productos/notfound.jpg
07193643 | Instrument Supplies for GC/MS | G2589-20101 | 5973 Inert Source Washer | Product Type Washer Product_Sub_Model Inert source UNSPSC Code 41115404 | 124,00 EUR | https://proquiwebblobstorage.blob.core.windows.net/cdnfiles/nc/Productos/notfound.jpg | https://proquiwebep.azureedge.net/cdnfiles/nc/Productos/notfound.jpg | https://proquiwebep.azureedge.net/cdnfiles/nc/Productos/Agilent/07193643.jpg | https://proquiwebblobstorage.blob.core.windows.net/cdnfiles/nc/Productos/notfound.jpg
07193537 | Instrument Supplies for LC/MS | G1960-20030 | APCI nebulizer needle | Product_Sub_Model APCI UNSPSC Code 41115411 | 269,00 EUR | https://proquiwebblobstorage.blob.core.windows.net/cdnfiles/nc/Productos/notfound.jpg | https://proquiwebep.azureedge.net/cdnfiles/nc/Productos/notfound.jpg | https://proquiwebep.azureedge.net/cdnfiles/nc/Productos/Agilent/07193537.jpg | https://proquiwebblobstorage.blob.core.windows.net/cdnfiles/nc/Productos/notfound.jpg
07193722 | Autosampler | G1811-23200 | Beveled edge needle for G1811A | Compatibility Agilent UNSPSC Code 41115406 | 244,00 EUR | https://proquiwebblobstorage.blob.core.windows.net/cdnfiles/nc/Productos/notfound.jpg | https://proquiwebep.azureedge.net/cdnfiles/nc/Productos/notfound.jpg | https://proquiwebep.azureedge.net/cdnfiles/nc/Productos/Agilent/07193722.jpg | https://proquiwebblobstorage.blob.core.windows.net/cdnfiles/nc/Productos/notfound.jpg
07193644 | Instrument Supplies for GC/MS | G3163-20530 | Drawout Plate, 6 mm, for Agilent 5973/75, 5977 | Instrument Compatibility 597359755977 Product Type Drawout plate Product_Sub_Model 6 mm UNSPSC Code 41113000 | 491,00 EUR | https://proquiwebblobstorage.blob.core.windows.net/cdnfiles/nc/Productos/notfound.jpg | https://proquiwebep.azureedge.net/cdnfiles/nc/Productos/notfound.jpg | https://proquiwebep.azureedge.net/cdnfiles/nc/Productos/Agilent/07193644.jpg | https://proquiwebblobstorage.blob.core.windows.net/cdnfiles/nc/Productos/notfound.jpg
07193538 | LC/MSD Supplies for HPLC | G1960-20032 | Nebulizer needle, ESI | Product_Sub_Model ESI UNSPSC Code 41116107 | 220,00 EUR | https://www.agilent.com/store/images/products/G1960-20032.jpg | https://proquiwebep.azureedge.net/cdnfiles/nc/Productos/notfound.jpg | https://proquiwebep.azureedge.net/cdnfiles/nc/Productos/Agilent/07193538.jpg | https://proquiwebep.azureedge.net/cdnfiles/nc/Productos/Agilent/07193538.jpg
07193723 | Cell Holders, Bases & Accessories for UV-Vis & UV-Vis-NIR | 110026900 | Cell holder, cylindrical, single, ambient, allows use of cylindrical cells up to 100 mm pathlength, for all Cary models | Instrument Compatibility Cary 100Cary 300Cary 4000Cary 50Cary 5000Cary 60Cary 6000i Notes Allows use of cylindrical cells with up to 100 mm pathlength UNSPSC Code 41115406 | 645,00 EUR | https://proquiwebblobstorage.blob.core.windows.net/cdnfiles/nc/Productos/notfound.jpg | https://proquiwebep.azureedge.net/cdnfiles/nc/Productos/notfound.jpg | https://proquiwebep.azureedge.net/cdnfiles/nc/Productos/Agilent/07193723.jpg | https://proquiwebblobstorage.blob.core.windows.net/cdnfiles/nc/Productos/notfound.jpg
07193645 | Instrument Supplies for GC/MS | G3169-60170 | Anodized Repeller Assembly, SST | Instrument Compatibility 59735975 Product Type Repeller Product_Sub_Model SST UNSPSC Code 41115404 | 1 293,00 EUR | https://proquiwebblobstorage.blob.core.windows.net/cdnfiles/nc/Productos/notfound.jpg | https://proquiwebep.azureedge.net/cdnfiles/nc/Productos/notfound.jpg | https://proquiwebep.azureedge.net/cdnfiles/nc/Productos/Agilent/07193645.jpg | https://proquiwebblobstorage.blob.core.windows.net/cdnfiles/nc/Productos/notfound.jpg
07193539 | Nebulizers and Supplies | G1960-20033 | Microflow nebulizer needle | UNSPSC Code 41116107 | 234,00 EUR | https://www.agilent.com/store/images/products/G1960-20033.jpg | https://proquiwebep.azureedge.net/cdnfiles/nc/Productos/notfound.jpg | https://proquiwebep.azureedge.net/cdnfiles/nc/Productos/Agilent/07193539.jpg | https://proquiwebep.azureedge.net/cdnfiles/nc/Productos/Agilent/07193539.jpg
07193724 | Cell Holders and Bases | 110059900 | Cell holder, rectangular, long pathlength, holds 20, 50 and 100 mm rectangular cells and rectangular flow cells, for all Cary models | Instrument Compatibility Cary 100Cary 300Cary 4000Cary 50Cary 5000Cary 60Cary 6000i Notes Holds 20, 50, and 100 mm rectangular cells and rectangular flowcells UNSPSC Code 41115406 | 707,00 EUR | https://proquiwebblobstorage.blob.core.windows.net/cdnfiles/nc/Productos/notfound.jpg | https://proquiwebep.azureedge.net/cdnfiles/nc/Productos/notfound.jpg | https://proquiwebep.azureedge.net/cdnfiles/nc/Productos/Agilent/07193724.jpg | https://proquiwebblobstorage.blob.core.windows.net/cdnfiles/nc/Productos/notfound.jpg
07193646 | Instrument Supplies for GC/MS | G3170-20126 | Entrance lens assembly | Instrument Compatibility 5973597559777000A7000B7000C Product Type Lens Product_Sub_Model Entrance UNSPSC Code 41115411 | 181,00 EUR | https://proquiwebblobstorage.blob.core.windows.net/cdnfiles/nc/Productos/notfound.jpg | https://proquiwebep.azureedge.net/cdnfiles/nc/Productos/notfound.jpg | https://proquiwebep.azureedge.net/cdnfiles/nc/Productos/Agilent/07193646.jpg | https://proquiwebblobstorage.blob.core.windows.net/cdnfiles/nc/Productos/notfound.jpg
07193725 | Cell Holders and Bases | 110260190 | Cell holder, standard, for 10 mm pathlength rectangular cells, supplied as standard with Cary 100/300 and 5000/6000 | Instrument Compatibility Cary 100Cary 300Cary 4000Cary 5000Cary 6000i Notes Includes cell lifter and cell height adjustment screw. Supplied as standard with Cary 100/300 and Cary 5000/6000i UNSPSC Code 41115406 | 380,00 EUR | https://www.agilent.com/store/images/products/110260190.jpg | https://proquiwebep.azureedge.net/cdnfiles/nc/Productos/notfound.jpg | https://proquiwebep.azureedge.net/cdnfiles/nc/Productos/Agilent/07193725.jpg | https://proquiwebep.azureedge.net/cdnfiles/nc/Productos/Agilent/07193725.jpg
07193540 | LC/MSD Supplies for HPLC | G1960-20310 | Narrow bore capillary cap | UNSPSC Code 41101901 | 152,00 EUR | https://www.agilent.com/store/images/products/PN-G1960-20310.jpg | https://proquiwebep.azureedge.net/cdnfiles/nc/Productos/notfound.jpg | https://proquiwebep.azureedge.net/cdnfiles/nc/Productos/Agilent/07193540.jpg | https://proquiwebep.azureedge.net/cdnfiles/nc/Productos/Agilent/07193540.jpg
07193726 | Part Number | 110374300 | Assembly cable extension accessory, 1/pk | UNSPSC Code 41115407 | 100,00 EUR | https://proquiwebblobstorage.blob.core.windows.net/cdnfiles/nc/Productos/notfound.jpg | https://proquiwebep.azureedge.net/cdnfiles/nc/Productos/notfound.jpg | https://proquiwebep.azureedge.net/cdnfiles/nc/Productos/Agilent/07193726.jpg | https://proquiwebblobstorage.blob.core.windows.net/cdnfiles/nc/Productos/notfound.jpg
07193647 | Instrument Supplies for GC/MS | G3170-20430 | CI source body | Instrument Compatibility 5973597559777000A7000B7000C UNSPSC Code 41113000 | 1 155,00 EUR | https://www.agilent.com/store/images/products/G3170-20430.jpg | https://proquiwebep.azureedge.net/cdnfiles/nc/Productos/notfound.jpg | https://proquiwebep.azureedge.net/cdnfiles/nc/Productos/Agilent/07193647.jpg | https://proquiwebep.azureedge.net/cdnfiles/nc/Productos/Agilent/07193647.jpg
07193541 | Laboratory Tools | G1960-67470 | Nebulizer adjustment kit. Includes nebulizer adjustment fixture (GT430-20470), LED flashlight (2140-0826), 40x magnifier (1000-1541), user guide (G1960-90470) | Product Sub Model Nebulizer adjustment UNSPSC Code 41113000 | 664,00 EUR | https://proquiwebblobstorage.blob.core.windows.net/cdnfiles/nc/Productos/notfound.jpg | https://proquiwebep.azureedge.net/cdnfiles/nc/Productos/notfound.jpg | https://proquiwebep.azureedge.net/cdnfiles/nc/Productos/Agilent/07193541.jpg | https://proquiwebblobstorage.blob.core.windows.net/cdnfiles/nc/Productos/notfound.jpg
07193727 | Cary Fluorescence Instrument & Accessory Supplies | 110380500 | Extension lead, long, for Cary temperature probe accessory holder, required for mounting the probe outside the sample compartment | Notes Required for mounting the probe outside the sample compartment UNSPSC Code 41115406 | 186,00 EUR | https://proquiwebblobstorage.blob.core.windows.net/cdnfiles/nc/Productos/notfound.jpg | https://proquiwebep.azureedge.net/cdnfiles/nc/Productos/notfound.jpg | https://proquiwebep.azureedge.net/cdnfiles/nc/Productos/Agilent/07193727.jpg | https://proquiwebblobstorage.blob.core.windows.net/cdnfiles/nc/Productos/notfound.jpg
07193648 | Instrument Supplies for GC/MS | G3170-20530 | Lens insulator. For Agilent 597X MSD | Instrument Compatibility 5973597559777000A7000B UNSPSC Code 41115404 | 560,00 EUR | https://www.agilent.com/store/images/products/G3170-20530.jpg | https://proquiwebep.azureedge.net/cdnfiles/nc/Productos/notfound.jpg | https://proquiwebep.azureedge.net/cdnfiles/nc/Productos/Agilent/07193648.jpg | https://proquiwebep.azureedge.net/cdnfiles/nc/Productos/Agilent/07193648.jpg
07193542 | Instrument Supplies for LC/MS | G1960-80060 | Fast Switch Capillary, 0.6 MM | Product_Sub_Model Fast switch | 1 787,00 EUR | https://www.agilent.com/store/images/products/G1960-80060.jpg | https://proquiwebep.azureedge.net/cdnfiles/nc/Productos/notfound.jpg | https://proquiwebep.azureedge.net/cdnfiles/nc/Productos/Agilent/07193542.jpg | https://proquiwebep.azureedge.net/cdnfiles/nc/Productos/Agilent/07193542.jpg
07193728 | Cary Fluorescence Instrument & Accessory Supplies | 110381100 | Extension lead, short, for Cary temperature probe holder, required for mounting the probe inside the sample compartment | Notes Required for mounting the probe inside the sample compartment UNSPSC Code 41115406 | 186,00 EUR | https://proquiwebblobstorage.blob.core.windows.net/cdnfiles/nc/Productos/notfound.jpg | https://proquiwebep.azureedge.net/cdnfiles/nc/Productos/notfound.jpg | https://proquiwebep.azureedge.net/cdnfiles/nc/Productos/Agilent/07193728.jpg | https://proquiwebblobstorage.blob.core.windows.net/cdnfiles/nc/Productos/notfound.jpg
07193649 | Instrument Supplies for GC/MS | G3170-20540 | CI lens insulator | Instrument Compatibility 5973597559777000A7000B7000C UNSPSC Code 41113000 | 199,00 EUR | https://www.agilent.com/store/images/products/G3170-20540.jpg | https://proquiwebep.azureedge.net/cdnfiles/nc/Productos/notfound.jpg | https://proquiwebep.azureedge.net/cdnfiles/nc/Productos/Agilent/07193649.jpg | https://proquiwebep.azureedge.net/cdnfiles/nc/Productos/Agilent/07193649.jpg
07193543 | Instrument Supplies for GC/MS | G1960-80103 | Channel electron multiplier replacement, low gain, for Agilent G6120, G6130, and G6150 single quadrupole LC/MS | Instrument Compatibility G6120G6130G6150 Product Type Electron multiplier Product_Sub_Model CEM, low gain UNSPSC Code 41113000 | 1 852,00 EUR | https://proquiwebblobstorage.blob.core.windows.net/cdnfiles/nc/Productos/notfound.jpg | https://proquiwebep.azureedge.net/cdnfiles/nc/Productos/notfound.jpg | https://proquiwebep.azureedge.net/cdnfiles/nc/Productos/Agilent/07193543.jpg | https://proquiwebblobstorage.blob.core.windows.net/cdnfiles/nc/Productos/notfound.jpg
07193730 | Cell Holders and Bases | 110645090 | Micro cell holder, for Cary 50/60 only, 1/pk | Instrument Compatibility Cary 50Cary 60 UNSPSC Code 41115406 | 394,00 EUR | https://www.agilent.com/store/images/products/110645090.jpg | https://proquiwebep.azureedge.net/cdnfiles/nc/Productos/notfound.jpg | https://proquiwebep.azureedge.net/cdnfiles/nc/Productos/Agilent/07193730.jpg | https://proquiwebep.azureedge.net/cdnfiles/nc/Productos/Agilent/07193730.jpg
07193650 | Instrument Supplies for GC/MS | G3170-60171 | Repeller assembly, inert, EI, for Agilent 5975C MSD | Instrument Compatibility 5975C Product Type Repeller UNSPSC Code 41115404 | 1 284,00 EUR | https://proquiwebblobstorage.blob.core.windows.net/cdnfiles/nc/Productos/notfound.jpg | https://proquiwebep.azureedge.net/cdnfiles/nc/Productos/notfound.jpg | https://proquiwebep.azureedge.net/cdnfiles/nc/Productos/Agilent/07193650.jpg | https://proquiwebblobstorage.blob.core.windows.net/cdnfiles/nc/Productos/notfound.jpg
07193632 | Optics | G1964-20028 | Capillary cap, 0.8 mm id, 6495C | UNSPSC Code 41115717 | 93,00 EUR | https://proquiwebblobstorage.blob.core.windows.net/cdnfiles/nc/Productos/notfound.jpg | https://proquiwebep.azureedge.net/cdnfiles/nc/Productos/notfound.jpg | https://proquiwebep.azureedge.net/cdnfiles/nc/Productos/Agilent/07193632.jpg | https://proquiwebblobstorage.blob.core.windows.net/cdnfiles/nc/Productos/notfound.jpg
07193731 | Cell Holders, Bases & Accessories for UV-Vis & UV-Vis-NIR | 110648190 | Cell base, for Cary 50/60 | Instrument Compatibility Cary 50Cary 60 UNSPSC Code 41115406 | 68,00 EUR | https://www.agilent.com/store/images/products/110648190.jpg | https://proquiwebep.azureedge.net/cdnfiles/nc/Productos/notfound.jpg | https://proquiwebep.azureedge.net/cdnfiles/nc/Productos/Agilent/07193731.jpg | https://proquiwebep.azureedge.net/cdnfiles/nc/Productos/Agilent/07193731.jpg
07193651 | Instrument Supplies for GC/MS | G3170-60172 | Repeller assembly, EI 350, stainless steel, for Agilent 5975C MSD | Instrument Compatibility 5975C Product Type Repeller UNSPSC Code 41115404 | 1 030,00 EUR | https://proquiwebblobstorage.blob.core.windows.net/cdnfiles/nc/Productos/notfound.jpg | https://proquiwebep.azureedge.net/cdnfiles/nc/Productos/notfound.jpg | https://proquiwebep.azureedge.net/cdnfiles/nc/Productos/Agilent/07193651.jpg | https://proquiwebblobstorage.blob.core.windows.net/cdnfiles/nc/Productos/notfound.jpg
07193544 | Instrument Supplies for LC/MS | G1964-20050 | AJS spray shield, multi bore | UNSPSC Code 41101901 | 314,00 EUR | https://proquiwebblobstorage.blob.core.windows.net/cdnfiles/nc/Productos/notfound.jpg | https://proquiwebep.azureedge.net/cdnfiles/nc/Productos/notfound.jpg | https://proquiwebep.azureedge.net/cdnfiles/nc/Productos/Agilent/07193544.jpg | https://proquiwebblobstorage.blob.core.windows.net/cdnfiles/nc/Productos/notfound.jpg
07193732 | Miscellaneous UV/Vis Instrument Supplies | 110648800 | Power supply Y-adaptor, Cary 50 | Instrument Compatibility Cary 50Cary 60 UNSPSC Code 41115406 | 10,00 EUR | https://proquiwebblobstorage.blob.core.windows.net/cdnfiles/nc/Productos/notfound.jpg | https://proquiwebep.azureedge.net/cdnfiles/nc/Productos/notfound.jpg | https://proquiwebep.azureedge.net/cdnfiles/nc/Productos/Agilent/07193732.jpg | https://proquiwebblobstorage.blob.core.windows.net/cdnfiles/nc/Productos/notfound.jpg
07193652 | Instrument Supplies for GC/MS | G3170-60416 | Repeller heater assembly, CI 350, for Agilent 5977 MSD | Instrument Compatibility 5977 UNSPSC Code 41113000 | 796,00 EUR | https://proquiwebblobstorage.blob.core.windows.net/cdnfiles/nc/Productos/notfound.jpg | https://proquiwebep.azureedge.net/cdnfiles/nc/Productos/notfound.jpg | https://proquiwebep.azureedge.net/cdnfiles/nc/Productos/Agilent/07193652.jpg | https://proquiwebblobstorage.blob.core.windows.net/cdnfiles/nc/Productos/notfound.jpg
07202457 | Instrument Supplies for LC/MS | G1964-80112 | Ion injector, 1.2 mm id x 90 mm |  | 2 766,00 EUR | https://proquiwebblobstorage.blob.core.windows.net/cdnfiles/nc/Productos/notfound.jpg | https://proquiwebep.azureedge.net/cdnfiles/nc/Productos/notfound.jpg | https://proquiwebep.azureedge.net/cdnfiles/nc/Productos/Agilent/07202457.jpg | https://proquiwebblobstorage.blob.core.windows.net/cdnfiles/nc/Productos/notfound.jpg
07193733 | Filters for UV-Vis & UV-Vis-NIR | 110654300 | Filter disk assembly, UG11GG420, red | UNSPSC Code 41115406 | 1 142,00 EUR | https://proquiwebblobstorage.blob.core.windows.net/cdnfiles/nc/Productos/notfound.jpg | https://proquiwebep.azureedge.net/cdnfiles/nc/Productos/notfound.jpg | https://proquiwebep.azureedge.net/cdnfiles/nc/Productos/Agilent/07193733.jpg | https://proquiwebblobstorage.blob.core.windows.net/cdnfiles/nc/Productos/notfound.jpg
07193545 | Instrument Supplies for LC/MS | G1964-80659 | Capillary, 6-inlet, 0.61 mm x 90 mm, 1G, hexabore resistive capillary for the Agilent 6400 Series Triple Quadrupole LC/MS, samples up to 10x more ion rich gas from the source | Product_Sub_Model 0.6 mm id UNSPSC Code 41115700 | 3 125,00 EUR | https://www.agilent.com/store/images/products/G1964-80659.jpg | https://proquiwebep.azureedge.net/cdnfiles/nc/Productos/notfound.jpg | https://proquiwebep.azureedge.net/cdnfiles/nc/Productos/Agilent/07193545.jpg | https://proquiwebep.azureedge.net/cdnfiles/nc/Productos/Agilent/07193545.jpg
07193653 | Repair Parts | G3170-80002 | Calibrant Bulb | Instrument Compatibility 597359757000A7000B7000C7200 Product Type Calibrant bulb UNSPSC Code 41115700 | 141,00 EUR | https://proquiwebblobstorage.blob.core.windows.net/cdnfiles/nc/Productos/notfound.jpg | https://proquiwebep.azureedge.net/cdnfiles/nc/Productos/notfound.jpg | https://proquiwebep.azureedge.net/cdnfiles/nc/Productos/Agilent/07193653.jpg | https://proquiwebblobstorage.blob.core.windows.net/cdnfiles/nc/Productos/notfound.jpg
07193734 | Miscellaneous UV/Vis Instrument Supplies | 110826500 | Power cable assembly, SATA to Molex, Cary 50 | Instrument Compatibility Cary 50Cary 60 UNSPSC Code 41115406 | 26,00 EUR | https://proquiwebblobstorage.blob.core.windows.net/cdnfiles/nc/Productos/notfound.jpg | https://proquiwebep.azureedge.net/cdnfiles/nc/Productos/notfound.jpg | https://proquiwebep.azureedge.net/cdnfiles/nc/Productos/Agilent/07193734.jpg | https://proquiwebblobstorage.blob.core.windows.net/cdnfiles/nc/Productos/notfound.jpg
07193546 | Instrument Supplies for LC/MS | G1972-60025 | Target plate for AP-MALDI LC/MS | UNSPSC Code 41115404 | 398,00 EUR | https://proquiwebblobstorage.blob.core.windows.net/cdnfiles/nc/Productos/notfound.jpg | https://proquiwebep.azureedge.net/cdnfiles/nc/Productos/notfound.jpg | https://proquiwebep.azureedge.net/cdnfiles/nc/Productos/Agilent/07193546.jpg | https://proquiwebblobstorage.blob.core.windows.net/cdnfiles/nc/Productos/notfound.jpg
07193654 | Repair Parts | G3170-80006 | Foreline Pump Exhaust Fitting | Product_Sub_Model Exhaust UNSPSC Code 41113000 | 167,00 EUR | https://proquiwebblobstorage.blob.core.windows.net/cdnfiles/nc/Productos/notfound.jpg | https://proquiwebep.azureedge.net/cdnfiles/nc/Productos/notfound.jpg | https://proquiwebep.azureedge.net/cdnfiles/nc/Productos/Agilent/07193654.jpg | https://proquiwebblobstorage.blob.core.windows.net/cdnfiles/nc/Productos/notfound.jpg
07193735 | Part Number | 190055900 | Probe tips, Versi, 10 mm pathlength, 2/pk. Disposable tips for the Versi transmission fibre optic probe | UNSPSC Code 41115407 | 1 238,00 EUR | https://proquiwebblobstorage.blob.core.windows.net/cdnfiles/nc/Productos/notfound.jpg | https://proquiwebep.azureedge.net/cdnfiles/nc/Productos/notfound.jpg | https://proquiwebep.azureedge.net/cdnfiles/nc/Productos/Agilent/07193735.jpg | https://proquiwebblobstorage.blob.core.windows.net/cdnfiles/nc/Productos/notfound.jpg
07193547 | Instrument Supplies for LC/MS | G1978-60060 | End cap assembly, Multimode | UNSPSC Code 41101901 | 717,00 EUR | https://www.agilent.com/store/images/products/G1978-60060.jpg | https://proquiwebep.azureedge.net/cdnfiles/nc/Productos/notfound.jpg | https://proquiwebep.azureedge.net/cdnfiles/nc/Productos/Agilent/07193547.jpg | https://proquiwebep.azureedge.net/cdnfiles/nc/Productos/Agilent/07193547.jpg
07193655 | Instrument Supplies for GC/MS | G3170-80105 | Detector assembly, triple-axis, ceramic, for Agilent 5975C MSD | Instrument Compatibility 59735975 Product Type Detector assembly Product_Sub_Model Ceramic UNSPSC Code 41113000 | 3 000,00 EUR | https://proquiwebblobstorage.blob.core.windows.net/cdnfiles/nc/Productos/notfound.jpg | https://proquiwebep.azureedge.net/cdnfiles/nc/Productos/notfound.jpg | https://proquiwebep.azureedge.net/cdnfiles/nc/Productos/Agilent/07193655.jpg | https://proquiwebblobstorage.blob.core.windows.net/cdnfiles/nc/Productos/notfound.jpg
07193656 | Instrument Supplies for GC/MS | G3440-20022 | Drawout plate, 9.0 mm, inert, Inconel | Instrument Compatibility 5977 Product Type Drawout plate Product_Sub_Model 9 mm, inert UNSPSC Code 41113000 | 556,00 EUR | https://www.agilent.com/store/images/products/G3440-20022_1.jpg | https://proquiwebep.azureedge.net/cdnfiles/nc/Productos/notfound.jpg | https://proquiwebep.azureedge.net/cdnfiles/nc/Productos/Agilent/07193656.jpg | https://proquiwebep.azureedge.net/cdnfiles/nc/Productos/Agilent/07193656.jpg
07193736 | Cell Holders, Bases & Accessories for UV-Vis & UV-Vis-NIR | 210125300 | Variable pathlength cell holder, for rectangular cells of 5, 10, 20, 30, 40, 50 mm pathlength | Instrument Compatibility Cary 100Cary 300Cary 4000Cary 50Cary 5000Cary 60Cary 6000i Notes For use with rectangular cells of 5, 10, 20, 30, 40, and 50 mm pathlength and a solid sample holder. Must be fitted in slide-mount solid sample holder kit in Cary 50/60 (p/n 10072300) or Cary 100/300 (p/n 10046500). UNSPSC Code 41115406 | 780,00 EUR | https://proquiwebblobstorage.blob.core.windows.net/cdnfiles/nc/Productos/notfound.jpg | https://proquiwebep.azureedge.net/cdnfiles/nc/Productos/notfound.jpg | https://proquiwebep.azureedge.net/cdnfiles/nc/Productos/Agilent/07193736.jpg | https://proquiwebblobstorage.blob.core.windows.net/cdnfiles/nc/Productos/notfound.jpg
07193548 | Instrument Supplies for LC/MS | G1982-20111 | End cap, nano | UNSPSC Code 41101901 | 493,00 EUR | https://www.agilent.com/store/images/products/G1982-20111.jpg | https://proquiwebep.azureedge.net/cdnfiles/nc/Productos/notfound.jpg | https://proquiwebep.azureedge.net/cdnfiles/nc/Productos/Agilent/07193548.jpg | https://proquiwebep.azureedge.net/cdnfiles/nc/Productos/Agilent/07193548.jpg
07193549 | LC/MSD Supplies for HPLC | G2581-80875 | Tip seal replacement kit, for Agilent TriScroll-800 dry vacuum pump | UNSPSC Code 41113000 | 717,00 EUR | https://proquiwebblobstorage.blob.core.windows.net/cdnfiles/nc/Productos/notfound.jpg | https://proquiwebep.azureedge.net/cdnfiles/nc/Productos/notfound.jpg | https://proquiwebep.azureedge.net/cdnfiles/nc/Productos/Agilent/07193549.jpg | https://proquiwebblobstorage.blob.core.windows.net/cdnfiles/nc/Productos/notfound.jpg
07193737 | Accessory Supplies for Cary UV Systems | 210163190 | Cary 50 extended sample compartment, 1/pk | UNSPSC Code 41115406 | 1 049,00 EUR | https://proquiwebblobstorage.blob.core.windows.net/cdnfiles/nc/Productos/notfound.jpg | https://proquiwebep.azureedge.net/cdnfiles/nc/Productos/notfound.jpg | https://proquiwebep.azureedge.net/cdnfiles/nc/Productos/Agilent/07193737.jpg | https://proquiwebblobstorage.blob.core.windows.net/cdnfiles/nc/Productos/notfound.jpg
07193751 | Accessory Supplies for Cary UV Systems | 9910097900 | Kit cable vankel accessories, 1/pk | UNSPSC Code 41115406 | 956,00 EUR | https://proquiwebblobstorage.blob.core.windows.net/cdnfiles/nc/Productos/notfound.jpg | https://proquiwebep.azureedge.net/cdnfiles/nc/Productos/notfound.jpg | https://proquiwebep.azureedge.net/cdnfiles/nc/Productos/Agilent/07193751.jpg | https://proquiwebblobstorage.blob.core.windows.net/cdnfiles/nc/Productos/notfound.jpg
07193739 | Tubing for Cary UV Accessories | 6610020500 | Cary 50 dissolution tubing spares kit | Instrument Compatibility Cary 50Cary 60 UNSPSC Code 40142600 | 1 179,00 EUR | https://www.agilent.com/store/images/products/6610020500.jpg | https://proquiwebep.azureedge.net/cdnfiles/nc/Productos/notfound.jpg | https://proquiwebep.azureedge.net/cdnfiles/nc/Productos/Agilent/07193739.jpg | https://proquiwebep.azureedge.net/cdnfiles/nc/Productos/Agilent/07193739.jpg
07193752 | Accessory Supplies for Cary UV Systems | G6876-60002 | Sample holder, 8 in round, for Cary 7000 UMS or Cary 4000, 5000, and 6000i with UMA accessory | Instrument Compatibility Cary 4000Cary 5000Cary 6000iCary 7000 UMA UNSPSC Code 41115406 | 3 489,00 EUR | https://proquiwebblobstorage.blob.core.windows.net/cdnfiles/nc/Productos/notfound.jpg | https://proquiwebep.azureedge.net/cdnfiles/nc/Productos/notfound.jpg | https://proquiwebep.azureedge.net/cdnfiles/nc/Productos/Agilent/07193752.jpg | https://proquiwebblobstorage.blob.core.windows.net/cdnfiles/nc/Productos/notfound.jpg
07193740 | Fluorescence 96 & 384 Well Microplates | 6610023000 | Microplate, 384-well, fluorescence, white, nonsterile, high binding, 50/pk | UNSPSC Code 41115401 | 1 074,00 EUR | https://proquiwebblobstorage.blob.core.windows.net/cdnfiles/nc/Productos/notfound.jpg | https://proquiwebep.azureedge.net/cdnfiles/nc/Productos/notfound.jpg | https://proquiwebep.azureedge.net/cdnfiles/nc/Productos/Agilent/07193740.jpg | https://proquiwebblobstorage.blob.core.windows.net/cdnfiles/nc/Productos/notfound.jpg
07193853 | Agilent Bio SEC-3 | 5190-2508 | Agilent Bio SEC-3, 150Å, 4.6 x 300 mm, 3 µm. A size exclusion column for aggregate analysis of peptides and small proteins. Resolving range 0.5-150 kDa. | Brand Agilent Bio SEC-3 Hardware SS Inner Diameter (ID) 4.6 mm LC Platform Stainless Steel Length 300 mm Maximum Temperature 80 °C Molecular Weight Lower Limit 500 Da Molecular Weight Upper Limit 150000 Da Part Number Application Domain Biopharma Part Number Application Aggregate & Fragment AnalysisPeptidesProteins Particle Size 3 µm Particle Type Fully Porous Phase SEC Pore Size 150 Å Pressure Rating 240 bar Separation Mode Size Exclusion (SEC) Shipping Solvent Phosphate Buffer Technique LC UNSPSC Code 41115711 pH Range 2-8.5 | 2 460,00 EUR | https://www.agilent.com/store/images/products/5190-2508.jpg | https://proquiwebep.azureedge.net/cdnfiles/nc/Productos/notfound.jpg | https://proquiwebep.azureedge.net/cdnfiles/nc/Productos/Agilent/07193853.jpg | https://proquiwebep.azureedge.net/cdnfiles/nc/Productos/Agilent/07193853.jpg
07193741 | Ultra-Microcells for UV-Vis & UV-Vis-NIR Systems | 6610023900 | Rectangular ultra-micro low head space thermal melt cell, quartz, stoppered with PTFE stopper supplied, top section of the cell features two self-masking black walls and two translucent side walls, 4 x 2 mm aperture, 1 mm pathlength, 8 µL, z height 20mm, 1/pk. The sample compartment optimizes the alignment of the sample for maximum sensitivity. Sample is easily inserted into and retrieved from the cell using a pipette. Compatible with Agilent Cary 50/60, Cary 100/300 and Cary 4000/5000/6000i/7000 UV-Vis spectrophotometers | Aperture (mm) 4 x 2 Cell Material Far UV quartz Cell Type Rectangular Center Height (mm) 20 mm Ext. Dimensions (mm) 45 x 12.5 x 12.5 Filling Volume (µL) 8 Int. Dimensions (mm) 4 x 2 Path Length 1 mm Path Length (mm) 1 mm Sample Chamber Width (mm) 1 mm UNSPSC Code 41115401 Volume 8 µL | 1 487,00 EUR | https://proquiwebblobstorage.blob.core.windows.net/cdnfiles/nc/Productos/notfound.jpg | https://proquiwebep.azureedge.net/cdnfiles/nc/Productos/notfound.jpg | https://proquiwebep.azureedge.net/cdnfiles/nc/Productos/Agilent/07193741.jpg | https://proquiwebblobstorage.blob.core.windows.net/cdnfiles/nc/Productos/notfound.jpg
07193753 | Accessory Supplies for Cary UV Systems | G6876-60003 | Sample holder, 1 in round, for Cary 7000 UMS or Cary 4000, 5000, and 6000i with UMA accessory, 2/pk | Instrument Compatibility Cary 4000Cary 5000Cary 6000iCary 7000 UMA UNSPSC Code 41115406 | 7 001,00 EUR | https://proquiwebblobstorage.blob.core.windows.net/cdnfiles/nc/Productos/notfound.jpg | https://proquiwebep.azureedge.net/cdnfiles/nc/Productos/notfound.jpg | https://proquiwebep.azureedge.net/cdnfiles/nc/Productos/Agilent/07193753.jpg | https://proquiwebblobstorage.blob.core.windows.net/cdnfiles/nc/Productos/notfound.jpg
07193854 | Agilent Bio SEC-3 | 5190-2509 | Agilent Bio SEC-3, 150Å, 4.6 x 150 mm, 3 µm. A size exclusion column for aggregate analysis of peptides and small proteins. Resolving range 0.5-150 kDa. | Brand Agilent Bio SEC-3 Hardware SS Inner Diameter (ID) 4.6 mm LC Platform Stainless Steel Length 150 mm Maximum Temperature 80 °C Molecular Weight Lower Limit 500 Da Molecular Weight Upper Limit 150000 Da Part Number Application Domain Biopharma Part Number Application Aggregate & Fragment AnalysisPeptidesProteins Particle Size 3 µm Particle Type Fully Porous Phase SEC Pore Size 150 Å Pressure Rating 240 bar Separation Mode Size Exclusion (SEC) Shipping Solvent Phosphate Buffer Technique LC UNSPSC Code 41115711 pH Range 2-8.5 | 2 178,00 EUR | https://www.agilent.com/store/images/products/Standard%20HWD%20all%20150mm.jpg | https://proquiwebep.azureedge.net/cdnfiles/nc/Productos/notfound.jpg | https://proquiwebep.azureedge.net/cdnfiles/nc/Productos/Agilent/07193854.jpg | https://proquiwebep.azureedge.net/cdnfiles/nc/Productos/Agilent/07193854.jpg
07193742 | Sub-Microcells for UV-Vis & UV-Vis-NIR Systems | 6610024000 | Rectangular ultra-micro cell, quartz, open top with PTFE lid supplied, self-masking black walls, 2 x 2 mm aperture, 10 mm pathlength, 40 µL, z height 20mm, 1/pk. Compatible with Agilent Cary 50/60, Cary 100/300 and Cary 4000/5000/6000i/7000 UV-Vis spectrophotometers | Cell Material Far UV quartz Cell Type Rectangular Ext. Dimensions (mm) 45 x 12.5 x 12.5 Int. Dimensions (mm) 4 x 2 Path Length 10 mm Path Length (mm) 5 mm Sample Chamber Width (mm) 2 mm UNSPSC Code 41115401 Volume 40 µL | 1 679,00 EUR | https://proquiwebblobstorage.blob.core.windows.net/cdnfiles/nc/Productos/notfound.jpg | https://proquiwebep.azureedge.net/cdnfiles/nc/Productos/notfound.jpg | https://proquiwebep.azureedge.net/cdnfiles/nc/Productos/Agilent/07193742.jpg | https://proquiwebblobstorage.blob.core.windows.net/cdnfiles/nc/Productos/notfound.jpg
07193754 | Source Lamps | G9820-60000 | Loom, deuterium lamp extension, required when installing deuterium lamp inch a Cary 1/3/100/300 series UV-Vis | Instrument Compatibility Cary 1Cary 100Cary 3Cary 300 Technique UV-Vis UNSPSC Code 41115406 | 32,00 EUR | https://proquiwebblobstorage.blob.core.windows.net/cdnfiles/nc/Productos/notfound.jpg | https://proquiwebep.azureedge.net/cdnfiles/nc/Productos/notfound.jpg | https://proquiwebep.azureedge.net/cdnfiles/nc/Productos/Agilent/07193754.jpg | https://proquiwebblobstorage.blob.core.windows.net/cdnfiles/nc/Productos/notfound.jpg
07193855 | Agilent Bio SEC-3 | 5190-2510 | Agilent Bio SEC-3, 150Å, 7.8 x 50 mm, 3 µm, guard. A size exclusion guard column to protect and extend the lifetime of a longer analytical SEC column. | Brand Agilent Bio SEC-3 Guard Column Yes Hardware SS Inner Diameter (ID) 7.8 mm LC Platform Stainless Steel Length 50 mm Maximum Temperature 80 °C Molecular Weight Lower Limit 500 Da Molecular Weight Upper Limit 150000 Da Part Number Application Domain Biopharma Part Number Application Aggregate & Fragment AnalysisPeptidesProteins Particle Size 3 µm Particle Type Fully Porous Phase SEC Pore Size 150 Å Pressure Rating 240 bar Separation Mode Size Exclusion (SEC) Shipping Solvent Phosphate Buffer Technique LC UNSPSC Code 41115711 pH Range 2-8.5 | 921,00 EUR | https://proquiwebblobstorage.blob.core.windows.net/cdnfiles/nc/Productos/notfound.jpg | https://proquiwebep.azureedge.net/cdnfiles/nc/Productos/notfound.jpg | https://proquiwebep.azureedge.net/cdnfiles/nc/Productos/Agilent/07193855.jpg | https://proquiwebblobstorage.blob.core.windows.net/cdnfiles/nc/Productos/notfound.jpg
07193743 | Fluorescence Cells | 6610024200 | Rectangular fluorescence ultra-micro low head space thermal melt cell, quartz, stoppered with PTFE stopper supplied, top section of the cell features two self-masking black walls and two translucent side walls, 2 x 2 mm aperture, 10 mm pathlength, 40 µL, z height 20mm, 1/pk. The sample compartment optimizes the alignment of the sample for maximum sensitivity. Sample is easily inserted into and retrieved from the cell using a pipette. Compatible with Agilent Cary Eclipse Fluorescence spectrophotometer | Cell Material Far UV quartz Cell Type Rectangular Path Length 40 mm Path Length (mm) 10 mm UNSPSC Code 41115401 Volume 40 µL | 2 110,00 EUR | https://proquiwebblobstorage.blob.core.windows.net/cdnfiles/nc/Productos/notfound.jpg | https://proquiwebep.azureedge.net/cdnfiles/nc/Productos/notfound.jpg | https://proquiwebep.azureedge.net/cdnfiles/nc/Productos/Agilent/07193743.jpg | https://proquiwebblobstorage.blob.core.windows.net/cdnfiles/nc/Productos/notfound.jpg
07202107 | Part Number | G9853-68000 | Tubing kit for Cary Sipper accessory, for the Cary 3500 UV-Vis system. Includes inlet and outlet capillaries, a waste tube with barb connector, and PVC peristatic pump tubes (purple/black), 12/pk. | UNSPSC Code 41115720 | 269,00 EUR | https://proquiwebblobstorage.blob.core.windows.net/cdnfiles/nc/Productos/notfound.jpg | https://proquiwebep.azureedge.net/cdnfiles/nc/Productos/notfound.jpg | https://proquiwebep.azureedge.net/cdnfiles/nc/Productos/Agilent/07202107.jpg | https://proquiwebblobstorage.blob.core.windows.net/cdnfiles/nc/Productos/notfound.jpg
07193856 | Agilent Bio SEC-3 | 5190-2511 | Agilent Bio SEC-3, 300Å, 7.8 x 300 mm, 3 µm. A size exclusion column for aggregate analysis of peptides and small proteins. Resolving range 5-1,250 kDa. | Brand Agilent Bio SEC-3 Hardware SS Inner Diameter (ID) 7.8 mm LC Platform Stainless Steel Length 300 mm Maximum Temperature 80 °C Molecular Weight Lower Limit 5000 Da Molecular Weight Upper Limit 1250000 Da Part Number Application Domain Biopharma Part Number Application Aggregate & Fragment AnalysisMonoclonal Antibodies (mABs)PeptidesProteins Particle Size 3 µm Particle Type Fully Porous Phase SEC Pore Size 300 Å Pressure Rating 240 bar Separation Mode Size Exclusion (SEC) Shipping Solvent Phosphate Buffer Technique LC UNSPSC Code 41115711 pH Range 2-8.5 | 2 815,00 EUR | https://www.agilent.com/store/images/products/5190-2511.jpg | https://proquiwebep.azureedge.net/cdnfiles/nc/Productos/notfound.jpg | https://proquiwebep.azureedge.net/cdnfiles/nc/Productos/Agilent/07193856.jpg | https://proquiwebep.azureedge.net/cdnfiles/nc/Productos/Agilent/07193856.jpg
07193744 | Fiber Optic Probes & Tips for Cary UV Systems | 7910028900 | Fiber optic probe light shield, provides light immunity for fiber optic probes used with Cary 100/300 | Instrument Compatibility Cary 100Cary 300 UNSPSC Code 41115406 | 690,00 EUR | https://proquiwebblobstorage.blob.core.windows.net/cdnfiles/nc/Productos/notfound.jpg | https://proquiwebep.azureedge.net/cdnfiles/nc/Productos/notfound.jpg | https://proquiwebep.azureedge.net/cdnfiles/nc/Productos/Agilent/07193744.jpg | https://proquiwebblobstorage.blob.core.windows.net/cdnfiles/nc/Productos/notfound.jpg
07202108 | Part Number | G9853-68001 | Tube guide bracket kit, for Cary Sipper. Tubing guide brackets are used with the Sipper for the Cary 3500 UV-Vis system. For management of the inlet and outlet capillaries of one flow cell. | UNSPSC Code 41122401 | 365,00 EUR | https://proquiwebblobstorage.blob.core.windows.net/cdnfiles/nc/Productos/notfound.jpg | https://proquiwebep.azureedge.net/cdnfiles/nc/Productos/notfound.jpg | https://proquiwebep.azureedge.net/cdnfiles/nc/Productos/Agilent/07202108.jpg | https://proquiwebblobstorage.blob.core.windows.net/cdnfiles/nc/Productos/notfound.jpg
07193857 | LC Column Method Validation Kits | 5190-2511K | Agilent Bio SEC-3, 300Å, 7.8, 300 mm, MVK 3/pk. A size exclusion column for aggregate analysis of peptides and small proteins. Resolving range 5-1,250 kDa. This method validation kit contains 3 columns, each from a different lot. | Brand Agilent Bio SEC-3 Hardware SS Inner Diameter (ID) 7.8 mm LC Platform Stainless Steel Length 300 mm Maximum Temperature 80 °C Molecular Weight Lower Limit 5000 Da Molecular Weight Upper Limit 1250000 Da Part Number Application Domain Biopharma Part Number Application Aggregate & Fragment AnalysisMonoclonal Antibodies (mABs)PeptidesProteins Particle Type Fully Porous Phase SEC Pore Size 300 Å Pressure Rating 240 bar Separation Mode Size Exclusion (SEC) Shipping Solvent Phosphate Buffer Technique LC UNSPSC Code 41115709 pH Range 2-8.5 | 8 444,00 EUR | https://proquiwebblobstorage.blob.core.windows.net/cdnfiles/nc/Productos/notfound.jpg | https://proquiwebep.azureedge.net/cdnfiles/nc/Productos/notfound.jpg | https://proquiwebep.azureedge.net/cdnfiles/nc/Productos/Agilent/07193857.jpg | https://proquiwebblobstorage.blob.core.windows.net/cdnfiles/nc/Productos/notfound.jpg
07193745 | Cell Holders and Bases | 7910033500 | Test tube holder, for using 16mm od test tubes in sample compartment instead of conventional cuvettes, for Cary 50/60 only | Instrument Compatibility Cary 50Cary 60 Notes Allows use of 16 mm od test tubes in the sample compartment instead of conventional cuvettes UNSPSC Code 41115406 | 1 461,00 EUR | https://www.agilent.com/store/images/products/7910033500.jpg | https://proquiwebep.azureedge.net/cdnfiles/nc/Productos/notfound.jpg | https://proquiwebep.azureedge.net/cdnfiles/nc/Productos/Agilent/07193745.jpg | https://proquiwebep.azureedge.net/cdnfiles/nc/Productos/Agilent/07193745.jpg
07193755 | Bio IEX Ion Exchange Chromatography Columns | 5190-2421 | Agilent Bio SCX, NP1.7, 4.6 x 50 mm. A strong cation exchange HPLC column with nonporous particles. Particle size is 1.7 μm. Nonporous particles are best for efficient mass transfer and high resolution separations. | Brand Agilent Bio SCX Column Material Stainless Steel Hardware SS Inner Diameter (ID) 4.6 mm LC Platform Stainless Steel Length 50 mm Maximum Temperature 80 °C Part Number Application Domain Biopharma Part Number Application Charge Variant AnalysisPeptidesProteins Particle Size 1.7 µm Particle Type Non-porous Phase SCX Pressure Rating 689 bar Separation Mode Ion Exchange (IEX) Shipping Solvent Phosphate Buffer Technique LC UNSPSC Code 41115711 pH Range 2-12 | 1 602,00 EUR | https://www.agilent.com/store/images/products/5190-2421.jpg | https://proquiwebep.azureedge.net/cdnfiles/nc/Productos/notfound.jpg | https://proquiwebep.azureedge.net/cdnfiles/nc/Productos/Agilent/07193755.jpg | https://proquiwebep.azureedge.net/cdnfiles/nc/Productos/Agilent/07193755.jpg
07193746 | Tubing | 910146400 | Plate hose adaptor, for Cary extended sample compartment | Instrument Compatibility Cary 100Cary 300 UNSPSC Code 41115406 | 23,00 EUR | https://proquiwebblobstorage.blob.core.windows.net/cdnfiles/nc/Productos/notfound.jpg | https://proquiwebep.azureedge.net/cdnfiles/nc/Productos/notfound.jpg | https://proquiwebep.azureedge.net/cdnfiles/nc/Productos/Agilent/07193746.jpg | https://proquiwebblobstorage.blob.core.windows.net/cdnfiles/nc/Productos/notfound.jpg
07193858 | Agilent Bio SEC-3 | 5190-2512 | Agilent Bio SEC-3, 300Å, 7.8 x 150 mm, 3 µm. A size exclusion column for aggregate analysis of peptides and small proteins. Resolving range 5-1,250 kDa. | Brand Agilent Bio SEC-3 Hardware SS Inner Diameter (ID) 7.8 mm LC Platform Stainless Steel Length 150 mm Maximum Temperature 80 °C Molecular Weight Lower Limit 5000 Da Molecular Weight Upper Limit 1250000 Da Part Number Application Domain Biopharma Part Number Application Aggregate & Fragment AnalysisMonoclonal Antibodies (mABs)PeptidesProteins Particle Size 3 µm Particle Type Fully Porous Phase SEC Pore Size 300 Å Pressure Rating 240 bar Separation Mode Size Exclusion (SEC) Shipping Solvent Phosphate Buffer Technique LC UNSPSC Code 41115711 pH Range 2-8.5 | 2 137,00 EUR | https://proquiwebblobstorage.blob.core.windows.net/cdnfiles/nc/Productos/notfound.jpg | https://proquiwebep.azureedge.net/cdnfiles/nc/Productos/notfound.jpg | https://proquiwebep.azureedge.net/cdnfiles/nc/Productos/Agilent/07193858.jpg | https://proquiwebblobstorage.blob.core.windows.net/cdnfiles/nc/Productos/notfound.jpg
07193747 | Accessory Supplies for Cary UV Systems | 9910047700 | Attenuator filter kit to measure photometric linearity and confirm baseline correction operation with the VASRA for Cary 4000/5000/6000i | Instrument Compatibility Cary 4000Cary 5000Cary 6000i Notes Used for high levels of attenuation from 0.5 Abs to 3.1 Abs. UNSPSC Code 41115406 | 1 930,00 EUR | https://www.agilent.com/store/images/products/9910047700.jpg | https://proquiwebep.azureedge.net/cdnfiles/nc/Productos/notfound.jpg | https://proquiwebep.azureedge.net/cdnfiles/nc/Productos/Agilent/07193747.jpg | https://proquiwebep.azureedge.net/cdnfiles/nc/Productos/Agilent/07193747.jpg
07193756 | Agilent Bio IEX | 5190-2422 | Agilent Bio SCX, NP1.7, 4 x 10 mm, guard. A strong cation exchange HPLC guard column with nonporous particles. Particle size is 1.7 μm. Nonporous particles are best for efficient mass transfer and high resolution separations. | Brand Agilent Bio SCX Column Material Stainless Steel Guard Column Yes Hardware SS Inner Diameter (ID) 4 mm LC Platform Stainless Steel Length 10 mm Maximum Temperature 80 °C Part Number Application Domain Biopharma Part Number Application Charge Variant AnalysisPeptidesProteins Particle Size 1.7 µm Particle Type Non-porous Phase SCX Pressure Rating 689 bar Separation Mode Ion Exchange (IEX) Shipping Solvent Phosphate Buffer Technique LC UNSPSC Code 41115711 pH Range 2-12 | 801,00 EUR | https://proquiwebblobstorage.blob.core.windows.net/cdnfiles/nc/Productos/notfound.jpg | https://proquiwebep.azureedge.net/cdnfiles/nc/Productos/notfound.jpg | https://proquiwebep.azureedge.net/cdnfiles/nc/Productos/Agilent/07193756.jpg | https://proquiwebblobstorage.blob.core.windows.net/cdnfiles/nc/Productos/notfound.jpg
07193859 | Agilent Bio SEC-3 | 5190-2513 | Agilent Bio SEC-3, 300Å, 4.6 x 300 mm, 3 µm. A size exclusion column for aggregate analysis of peptides and small proteins. Resolving range 5-1,250 kDa. | Brand Agilent Bio SEC-3 Hardware SS Inner Diameter (ID) 4.6 mm LC Platform Stainless Steel Length 300 mm Maximum Temperature 80 °C Molecular Weight Lower Limit 5000 Da Molecular Weight Upper Limit 1250000 Da Part Number Application Domain Biopharma Part Number Application Aggregate & Fragment AnalysisMonoclonal Antibodies (mABs)PeptidesProteins Particle Size 3 µm Particle Type Fully Porous Phase SEC Pore Size 300 Å Pressure Rating 240 bar Separation Mode Size Exclusion (SEC) Shipping Solvent Phosphate Buffer Technique LC UNSPSC Code 41115711 pH Range 2-8.5 | 2 460,00 EUR | https://www.agilent.com/store/images/products/5190-2513.jpg | https://proquiwebep.azureedge.net/cdnfiles/nc/Productos/notfound.jpg | https://proquiwebep.azureedge.net/cdnfiles/nc/Productos/Agilent/07193859.jpg | https://proquiwebep.azureedge.net/cdnfiles/nc/Productos/Agilent/07193859.jpg
07193748 | Cary Fluorescence Instrument & Accessory Supplies | 9910066800 | Temperature probe holder. Includes 4 rectangular end temperature probes for use in standard 10 mm rectangular cuvettes | Notes Includes square end probes, 2/pk, for use in rectangular cuvettes with internal dimensions of 10 x 10 mm and regular end probe, 2/pk, for use in rectangular cuvettes with internal dimensions of 10 x 9.5 mm UNSPSC Code 41115406 | 388,00 EUR | https://proquiwebblobstorage.blob.core.windows.net/cdnfiles/nc/Productos/notfound.jpg | https://proquiwebep.azureedge.net/cdnfiles/nc/Productos/notfound.jpg | https://proquiwebep.azureedge.net/cdnfiles/nc/Productos/Agilent/07193748.jpg | https://proquiwebblobstorage.blob.core.windows.net/cdnfiles/nc/Productos/notfound.jpg
07193757 | Agilent Bio IEX | 5190-2423 | Agilent Bio SCX, NP3, 4.6 x 50 mm. A strong cation exchange HPLC column with nonporous particles. Particle size is 3 μm. Nonporous particles are best for efficient mass transfer and high resolution separations. | Brand Agilent Bio SCX Column Material Stainless Steel Hardware SS Inner Diameter (ID) 4.6 mm LC Platform Stainless Steel Length 50 mm Maximum Temperature 80 °C Part Number Application Domain Biopharma Part Number Application Charge Variant AnalysisPeptidesProteins Particle Size 3 µm Particle Type Non-porous Phase SCX Pressure Rating 551 bar Separation Mode Ion Exchange (IEX) Shipping Solvent Phosphate Buffer Technique LC UNSPSC Code 41115711 pH Range 2-12 | 1 478,00 EUR | https://proquiwebblobstorage.blob.core.windows.net/cdnfiles/nc/Productos/notfound.jpg | https://proquiwebep.azureedge.net/cdnfiles/nc/Productos/notfound.jpg | https://proquiwebep.azureedge.net/cdnfiles/nc/Productos/Agilent/07193757.jpg | https://proquiwebblobstorage.blob.core.windows.net/cdnfiles/nc/Productos/notfound.jpg
07193860 | Agilent Bio SEC-3 | 5190-2514 | Agilent Bio SEC-3, 300Å, 4.6 x 150 mm, 3 µm. A size exclusion column for aggregate analysis of peptides and small proteins. Resolving range 5-1,250 kDa. | Brand Agilent Bio SEC-3 Hardware SS Inner Diameter (ID) 4.6 mm LC Platform Stainless Steel Length 150 mm Maximum Temperature 80 °C Molecular Weight Lower Limit 5000 Da Molecular Weight Upper Limit 1250000 Da Part Number Application Domain Biopharma Part Number Application Aggregate & Fragment AnalysisMonoclonal Antibodies (mABs)PeptidesProteins Particle Size 3 µm Particle Type Fully Porous Phase SEC Pore Size 300 Å Pressure Rating 240 bar Separation Mode Size Exclusion (SEC) Shipping Solvent Phosphate Buffer Technique LC UNSPSC Code 41115711 pH Range 2-8.5 | 2 178,00 EUR | https://www.agilent.com/store/images/products/Standard%20HWD%20all%20150mm.jpg | https://proquiwebep.azureedge.net/cdnfiles/nc/Productos/notfound.jpg | https://proquiwebep.azureedge.net/cdnfiles/nc/Productos/Agilent/07193860.jpg | https://proquiwebep.azureedge.net/cdnfiles/nc/Productos/Agilent/07193860.jpg
07193749 | Cary Fluorescence Instrument & Accessory Supplies | 9910066900 | Temperature probe holder. Includes 4 tapered end temperature probes for use in rectangular micro-cells | Notes Includes tapered end probes, 4/pk, suitable for use in microcells UNSPSC Code 41115406 | 366,00 EUR | https://proquiwebblobstorage.blob.core.windows.net/cdnfiles/nc/Productos/notfound.jpg | https://proquiwebep.azureedge.net/cdnfiles/nc/Productos/notfound.jpg | https://proquiwebep.azureedge.net/cdnfiles/nc/Productos/Agilent/07193749.jpg | https://proquiwebblobstorage.blob.core.windows.net/cdnfiles/nc/Productos/notfound.jpg
07193750 | Fiber Optic Probes & Tips for Cary UV Systems | 9910068500 | UV-Vis reflectance probe holder for all Cary, to hold fiber optic reflectance probe vertically | UNSPSC Code 41115406 | 402,00 EUR | https://proquiwebblobstorage.blob.core.windows.net/cdnfiles/nc/Productos/notfound.jpg | https://proquiwebep.azureedge.net/cdnfiles/nc/Productos/notfound.jpg | https://proquiwebep.azureedge.net/cdnfiles/nc/Productos/Agilent/07193750.jpg | https://proquiwebblobstorage.blob.core.windows.net/cdnfiles/nc/Productos/notfound.jpg
07193758 | Agilent Bio IEX | 5190-2424 | Agilent Bio SCX, NP3, 4 x 10 mm, guard. A strong cation exchange HPLC guard column with nonporous particles. Particle size is 3 μm. Nonporous particles are best for efficient mass transfer and high resolution separations. | Brand Agilent Bio SCX Column Material Stainless Steel Guard Column Yes Hardware SS Inner Diameter (ID) 4 mm LC Platform Stainless Steel Length 10 mm Maximum Temperature 80 °C Part Number Application Domain Biopharma Part Number Application Charge Variant AnalysisPeptidesProteins Particle Size 3 µm Particle Type Non-porous Phase SCX Pressure Rating 551 bar Separation Mode Ion Exchange (IEX) Shipping Solvent Phosphate Buffer Technique LC UNSPSC Code 41115711 pH Range 2-12 | 724,00 EUR | https://proquiwebblobstorage.blob.core.windows.net/cdnfiles/nc/Productos/notfound.jpg | https://proquiwebep.azureedge.net/cdnfiles/nc/Productos/notfound.jpg | https://proquiwebep.azureedge.net/cdnfiles/nc/Productos/Agilent/07193758.jpg | https://proquiwebblobstorage.blob.core.windows.net/cdnfiles/nc/Productos/notfound.jpg
07193861 | Agilent Bio SEC-3 | 5190-2515 | Agilent Bio SEC-3, 300Å, 7.8 x 50 mm, 3 µm, guard. A size exclusion guard column to protect and extend the lifetime of a longer analytical SEC column. | Brand Agilent Bio SEC-3 Guard Column Yes Hardware SS Inner Diameter (ID) 7.8 mm LC Platform Stainless Steel Length 50 mm Maximum Temperature 80 °C Molecular Weight Lower Limit 5000 Da Molecular Weight Upper Limit 1250000 Da Part Number Application Domain Biopharma Part Number Application Aggregate & Fragment AnalysisMonoclonal Antibodies (mABs)PeptidesProteins Particle Size 3 µm Particle Type Fully Porous Phase SEC Pore Size 300 Å Pressure Rating 240 bar Separation Mode Size Exclusion (SEC) Shipping Solvent Phosphate Buffer Technique LC UNSPSC Code 41115711 pH Range 2-8.5 | 921,00 EUR | https://proquiwebblobstorage.blob.core.windows.net/cdnfiles/nc/Productos/notfound.jpg | https://proquiwebep.azureedge.net/cdnfiles/nc/Productos/notfound.jpg | https://proquiwebep.azureedge.net/cdnfiles/nc/Productos/Agilent/07193861.jpg | https://proquiwebblobstorage.blob.core.windows.net/cdnfiles/nc/Productos/notfound.jpg
07193862 | Agilent Bio SEC-5 | 5190-2516 | Agilent Bio SEC-5, 100Å, 7.8 x 300 mm, 5 µm. A size exclusion column for aggregate analysis of peptides and small proteins. Resolving range 0.1-100 kDa. | Brand Agilent Bio SEC-5 Hardware SS Inner Diameter (ID) 7.8 mm LC Platform Stainless Steel Length 300 mm Maximum Temperature 80 °C Molecular Weight Lower Limit 100 Da Molecular Weight Upper Limit 100000 Da Part Number Application Domain Biopharma Part Number Application Aggregate & Fragment AnalysisPeptidesProteins Particle Size 5 µm Particle Type Fully Porous Phase SEC Pore Size 100 Å Pressure Rating 240 bar Separation Mode Size Exclusion (SEC) Shipping Solvent Phosphate Buffer Technique LC UNSPSC Code 41115711 pH Range 2-8.5 | 2 024,00 EUR | https://proquiwebblobstorage.blob.core.windows.net/cdnfiles/nc/Productos/notfound.jpg | https://proquiwebep.azureedge.net/cdnfiles/nc/Productos/notfound.jpg | https://proquiwebep.azureedge.net/cdnfiles/nc/Productos/Agilent/07193862.jpg | https://proquiwebblobstorage.blob.core.windows.net/cdnfiles/nc/Productos/notfound.jpg
07193759 | Bio IEX Ion Exchange Chromatography Columns | 5190-2425 | Agilent Bio SCX, NP5, 4.6 x 250 mm. A strong cation exchange HPLC column with nonporous particles. Particle size is 5 μm. Nonporous particles are best for efficient mass transfer and high resolution separations. | Brand Agilent Bio SCX Column Material Stainless Steel Hardware SS Inner Diameter (ID) 4.6 mm LC Platform Stainless Steel Length 250 mm Maximum Temperature 80 °C Part Number Application Domain Biopharma Part Number Application Charge Variant AnalysisPeptidesProteins Particle Size 5 µm Particle Type Non-porous Phase SCX Pressure Rating 413 bar Separation Mode Ion Exchange (IEX) Shipping Solvent Phosphate Buffer Technique LC UNSPSC Code 41115711 pH Range 2-12 | 2 001,00 EUR | https://proquiwebblobstorage.blob.core.windows.net/cdnfiles/nc/Productos/notfound.jpg | https://proquiwebep.azureedge.net/cdnfiles/nc/Productos/notfound.jpg | https://proquiwebep.azureedge.net/cdnfiles/nc/Productos/Agilent/07193759.jpg | https://proquiwebblobstorage.blob.core.windows.net/cdnfiles/nc/Productos/notfound.jpg
07193965 | PL-SCX for Biomolecules | PL1945-1502 | PL-SCX 1000Å, 2.1 x 50 mm, 5 µm. A strong cation exchange HPLC column with fully porous PS/DVB particles. This column can withstand a wide pH range (1-14) and is stable at elevated temperatures. | Brand PL-SCX Hardware SS Inner Diameter (ID) 2.1 mm LC Platform Stainless Steel Length 50 mm Maximum Temperature 80 °C Part Number Application Proteins Part Number Application Domain Biopharma Particle Size 5 µm Particle Type Fully Porous Phase SCX Pore Size 1000 Å Pressure Rating 207 bar Separation Mode Ion Exchange (IEX) Shipping Solvent 0.1M Sodium Sulfate Technique LC UNSPSC Code 41115711 pH Range 1-14 | 764,00 EUR | https://proquiwebblobstorage.blob.core.windows.net/cdnfiles/nc/Productos/notfound.jpg | https://proquiwebep.azureedge.net/cdnfiles/nc/Productos/notfound.jpg | https://proquiwebep.azureedge.net/cdnfiles/nc/Productos/Agilent/07193965.jpg | https://proquiwebblobstorage.blob.core.windows.net/cdnfiles/nc/Productos/notfound.jpg
07193863 | Agilent Bio SEC-5 | 5190-2517 | Agilent Bio SEC-5, 100Å, 7.8 x 150 mm, 5 µm. A size exclusion column for aggregate analysis of peptides and small proteins. Resolving range 0.1-100 kDa. | Brand Agilent Bio SEC-5 Hardware SS Inner Diameter (ID) 7.8 mm LC Platform Stainless Steel Length 150 mm Maximum Temperature 80 °C Molecular Weight Lower Limit 100 Da Molecular Weight Upper Limit 100000 Da Part Number Application Domain Biopharma Part Number Application Aggregate & Fragment AnalysisPeptidesProteins Particle Size 5 µm Particle Type Fully Porous Phase SEC Pore Size 100 Å Pressure Rating 240 bar Separation Mode Size Exclusion (SEC) Shipping Solvent Phosphate Buffer Technique LC UNSPSC Code 41115711 pH Range 2-8.5 | 1 455,00 EUR | https://proquiwebblobstorage.blob.core.windows.net/cdnfiles/nc/Productos/notfound.jpg | https://proquiwebep.azureedge.net/cdnfiles/nc/Productos/notfound.jpg | https://proquiwebep.azureedge.net/cdnfiles/nc/Productos/Agilent/07193863.jpg | https://proquiwebblobstorage.blob.core.windows.net/cdnfiles/nc/Productos/notfound.jpg
07193760 | Bio IEX Ion Exchange Chromatography Columns | 5190-2426 | Agilent Bio SCX, NP5, 4 x 10 mm, guard. A strong cation exchange HPLC guard column with nonporous particles. Particle size is 5 μm. Nonporous particles are best for efficient mass transfer and high resolution separations. | Brand Agilent Bio SCX Column Material Stainless Steel Guard Column Yes Hardware SS Inner Diameter (ID) 4 mm LC Platform Stainless Steel Length 10 mm Maximum Temperature 80 °C Part Number Application Domain Biopharma Part Number Application Charge Variant AnalysisPeptidesProteins Particle Size 5 µm Particle Type Non-porous Phase SCX Pressure Rating 413 bar Separation Mode Ion Exchange (IEX) Shipping Solvent Phosphate Buffer Technique LC UNSPSC Code 41115711 pH Range 2-12 | 648,00 EUR | https://proquiwebblobstorage.blob.core.windows.net/cdnfiles/nc/Productos/notfound.jpg | https://proquiwebep.azureedge.net/cdnfiles/nc/Productos/notfound.jpg | https://proquiwebep.azureedge.net/cdnfiles/nc/Productos/Agilent/07193760.jpg | https://proquiwebblobstorage.blob.core.windows.net/cdnfiles/nc/Productos/notfound.jpg
07193967 | PL-SCX for Biomolecules | PL1945-1802 | PL-SCX 1000Å, 2.1 x 50 mm, 8 µm. A strong cation exchange HPLC column with fully porous PS/DVB particles. This column can withstand a wide pH range (1-14) and is stable at elevated temperatures. | Brand PL-SCX Hardware SS Inner Diameter (ID) 2.1 mm LC Platform Stainless Steel Length 50 mm Maximum Temperature 80 °C Part Number Application Proteins Part Number Application Domain Biopharma Particle Size 8 µm Particle Type Fully Porous Phase SCX Pore Size 1000 Å Pressure Rating 207 bar Separation Mode Ion Exchange (IEX) Shipping Solvent 0.1M Sodium Sulfate Technique LC UNSPSC Code 41115711 pH Range 1-14 | 706,00 EUR | https://proquiwebblobstorage.blob.core.windows.net/cdnfiles/nc/Productos/notfound.jpg | https://proquiwebep.azureedge.net/cdnfiles/nc/Productos/notfound.jpg | https://proquiwebep.azureedge.net/cdnfiles/nc/Productos/Agilent/07193967.jpg | https://proquiwebblobstorage.blob.core.windows.net/cdnfiles/nc/Productos/notfound.jpg
07193761 | Bio IEX Ion Exchange Chromatography Columns | 5190-2427 | Agilent Bio SCX, NP5, 4.6 x 250 mm, PEEK. A strong cation exchange HPLC column with nonporous particles. Particle size is 5 μm. PEEK hardware enables this column to couple with bio-compatible or bio-inert LC systems. | Brand Agilent Bio SCX Column Material PEEK Hardware PEEK Inner Diameter (ID) 4.6 mm LC Platform BioInert Length 250 mm Maximum Temperature 80 °C Part Number Application Domain Biopharma Part Number Application Charge Variant AnalysisPeptidesProteins Particle Size 5 µm Particle Type Non-porous Phase SCX Pressure Rating 413 bar Separation Mode Ion Exchange (IEX) Shipping Solvent Phosphate Buffer Technique LC UNSPSC Code 41115711 pH Range 2-12 | 2 177,00 EUR | https://www.agilent.com/store/images/products/5190-2427.jpg | https://proquiwebep.azureedge.net/cdnfiles/nc/Productos/notfound.jpg | https://proquiwebep.azureedge.net/cdnfiles/nc/Productos/Agilent/07193761.jpg | https://proquiwebep.azureedge.net/cdnfiles/nc/Productos/Agilent/07193761.jpg
07193864 | Agilent Bio SEC-5 | 5190-2518 | Agilent Bio SEC-5, 100Å, 4.6 x 300 mm, 5 µm. A size exclusion column for aggregate analysis of peptides and small proteins. Resolving range 0.1-100 kDa. | Brand Agilent Bio SEC-5 Hardware SS Inner Diameter (ID) 4.6 mm LC Platform Stainless Steel Length 300 mm Maximum Temperature 80 °C Molecular Weight Lower Limit 100 Da Molecular Weight Upper Limit 100000 Da Part Number Application Domain Biopharma Part Number Application Aggregate & Fragment AnalysisPeptidesProteins Particle Size 5 µm Particle Type Fully Porous Phase SEC Pore Size 100 Å Pressure Rating 240 bar Separation Mode Size Exclusion (SEC) Shipping Solvent Phosphate Buffer Technique LC UNSPSC Code 41115711 pH Range 2-8.5 | 1 673,00 EUR | https://www.agilent.com/store/images/products/5190-2513.jpg | https://proquiwebep.azureedge.net/cdnfiles/nc/Productos/notfound.jpg | https://proquiwebep.azureedge.net/cdnfiles/nc/Productos/Agilent/07193864.jpg | https://proquiwebep.azureedge.net/cdnfiles/nc/Productos/Agilent/07193864.jpg
07193969 | PL-SCX for Biomolecules | PL1945-3802 | PL-SCX 1000Å, 2.1 x 150 mm, 8 µm. A strong cation exchange HPLC column with fully porous PS/DVB particles. This column can withstand a wide pH range (1-14) and is stable at elevated temperatures. | Brand PL-SCX Hardware SS Inner Diameter (ID) 2.1 mm LC Platform Stainless Steel Length 150 mm Maximum Temperature 80 °C Part Number Application Proteins Part Number Application Domain Biopharma Particle Size 8 µm Particle Type Fully Porous Phase SCX Pore Size 1000 Å Pressure Rating 207 bar Separation Mode Ion Exchange (IEX) Shipping Solvent 0.1M Sodium Sulfate Technique LC UNSPSC Code 41115711 pH Range 1-14 | 913,00 EUR | https://proquiwebblobstorage.blob.core.windows.net/cdnfiles/nc/Productos/notfound.jpg | https://proquiwebep.azureedge.net/cdnfiles/nc/Productos/notfound.jpg | https://proquiwebep.azureedge.net/cdnfiles/nc/Productos/Agilent/07193969.jpg | https://proquiwebblobstorage.blob.core.windows.net/cdnfiles/nc/Productos/notfound.jpg
07193762 | Bio IEX Ion Exchange Chromatography Columns | 5190-2428 | Agilent Bio SCX, NP5, 4.6 x 50 mm, PEEK. A strong cation exchange HPLC column with nonporous particles. Particle size is 5 μm. PEEK hardware enables this column to couple with bio-compatible or bio-inert LC systems. | Brand Agilent Bio SCX Column Material PEEK Guard Column Yes Hardware PEEK Inner Diameter (ID) 4.6 mm LC Platform BioInert Length 50 mm Maximum Temperature 80 °C Part Number Application Domain Biopharma Part Number Application Charge Variant AnalysisPeptidesProteins Particle Size 5 µm Particle Type Non-porous Phase SCX Pressure Rating 413 bar Separation Mode Ion Exchange (IEX) Shipping Solvent Phosphate Buffer Technique LC UNSPSC Code 41115711 pH Range 2-12 | 1 201,00 EUR | https://proquiwebblobstorage.blob.core.windows.net/cdnfiles/nc/Productos/notfound.jpg | https://proquiwebep.azureedge.net/cdnfiles/nc/Productos/notfound.jpg | https://proquiwebep.azureedge.net/cdnfiles/nc/Productos/Agilent/07193762.jpg | https://proquiwebblobstorage.blob.core.windows.net/cdnfiles/nc/Productos/notfound.jpg
07193971 | PL-SAX for Biomolecules | PL1951-1502 | Agilent PL-SAX 1000Å, 2.1 x 50 mm, 5 µm. A strong anion exchange HPLC column with fully porous PS/DVB particles. This column can withstand a wide pH range (1-14) and is stable at elevated temperatures | Brand PL-SAX Hardware SS Inner Diameter (ID) 2.1 mm LC Platform Stainless Steel Length 50 mm Maximum Temperature 80 °C Part Number Application Domain BiopharmaPharmaceutical Part Number Application OligosProteins Particle Size 5 µm Particle Type Fully Porous Phase SAX Pore Size 1000 Å Pressure Rating 207 bar Separation Mode Ion Exchange (IEX) Shipping Solvent 0.1M Sodium Sulfate Technique LC UNSPSC Code 41115711 pH Range 1-14 | 764,00 EUR | https://www.agilent.com/store/images/products/pl1951-1502.jpg | https://proquiwebep.azureedge.net/cdnfiles/nc/Productos/notfound.jpg | https://proquiwebep.azureedge.net/cdnfiles/nc/Productos/Agilent/07193971.jpg | https://proquiwebep.azureedge.net/cdnfiles/nc/Productos/Agilent/07193971.jpg
07193865 | Agilent Bio SEC-5 | 5190-2519 | Agilent Bio SEC-5, 100Å, 4.6 x 150 mm, 5 µm. A size exclusion column for aggregate analysis of peptides and small proteins. Resolving range 0.1-100 kDa. | Brand Agilent Bio SEC-5 Hardware SS Inner Diameter (ID) 4.6 mm LC Platform Stainless Steel Length 150 mm Maximum Temperature 80 °C Molecular Weight Lower Limit 100 Da Molecular Weight Upper Limit 100000 Da Part Number Application Domain Biopharma Part Number Application Aggregate & Fragment AnalysisPeptidesProteins Particle Size 5 µm Particle Type Fully Porous Phase SEC Pore Size 100 Å Pressure Rating 240 bar Separation Mode Size Exclusion (SEC) Shipping Solvent Phosphate Buffer Technique LC UNSPSC Code 41115711 pH Range 2-8.5 | 1 354,00 EUR | https://www.agilent.com/store/images/products/Standard%20HWD%20all%20150mm.jpg | https://proquiwebep.azureedge.net/cdnfiles/nc/Productos/notfound.jpg | https://proquiwebep.azureedge.net/cdnfiles/nc/Productos/Agilent/07193865.jpg | https://proquiwebep.azureedge.net/cdnfiles/nc/Productos/Agilent/07193865.jpg
07193763 | Bio IEX Ion Exchange Chromatography Columns | 5190-2431 | Agilent Bio SCX, NP5, 2.1 x 250 mm, PEEK. A strong cation exchange HPLC column with nonporous particles. Particle size is 5 μm. PEEK hardware enables this column to couple with bio-compatible or bio-inert LC systems. | Brand Agilent Bio SCX Column Material PEEK Hardware PEEK Inner Diameter (ID) 2.1 mm LC Platform Stainless Steel Length 250 mm Maximum Temperature 80 °C Part Number Application Domain Biopharma Part Number Application Charge Variant AnalysisPeptidesProteins Particle Size 5 µm Particle Type Non-porous Phase SCX Pressure Rating 413 bar Separation Mode Ion Exchange (IEX) Shipping Solvent Phosphate Buffer Technique LC UNSPSC Code 41115711 pH Range 2-12 | 2 327,00 EUR | https://proquiwebblobstorage.blob.core.windows.net/cdnfiles/nc/Productos/notfound.jpg | https://proquiwebep.azureedge.net/cdnfiles/nc/Productos/notfound.jpg | https://proquiwebep.azureedge.net/cdnfiles/nc/Productos/Agilent/07193763.jpg | https://proquiwebblobstorage.blob.core.windows.net/cdnfiles/nc/Productos/notfound.jpg
07193866 | Agilent Bio SEC-5 | 5190-2520 | Agilent Bio SEC-5, 100Å, 7.8 x 50 mm, 5 µm, guard. A size exclusion guard column to protect and extend the lifetime of a longer analytical SEC column. | Brand Agilent Bio SEC-5 Guard Column Yes Hardware SS Inner Diameter (ID) 7.8 mm LC Platform Stainless Steel Length 50 mm Maximum Temperature 80 °C Molecular Weight Lower Limit 100 Da Molecular Weight Upper Limit 100000 Da Part Number Application Domain Biopharma Part Number Application Aggregate & Fragment AnalysisPeptidesProteins Particle Size 5 µm Particle Type Fully Porous Phase SEC Pore Size 100 Å Pressure Rating 240 bar Separation Mode Size Exclusion (SEC) Shipping Solvent Phosphate Buffer Technique LC UNSPSC Code 41115711 pH Range 2-8.5 | 660,00 EUR | https://proquiwebblobstorage.blob.core.windows.net/cdnfiles/nc/Productos/notfound.jpg | https://proquiwebep.azureedge.net/cdnfiles/nc/Productos/notfound.jpg | https://proquiwebep.azureedge.net/cdnfiles/nc/Productos/Agilent/07193866.jpg | https://proquiwebblobstorage.blob.core.windows.net/cdnfiles/nc/Productos/notfound.jpg
07193972 | PL-SAX for Biomolecules | PL1951-1503 | Agilent PL-SAX 4000Å, 2.1 x 50 mm, 5 µm. A strong anion exchange HPLC column with fully porous PS/DVB particles. This column can withstand a wide pH range (1-14) and is stable at elevated temperatures | Brand PL-SAX Hardware SS Inner Diameter (ID) 2.1 mm LC Platform Stainless Steel Length 50 mm Maximum Temperature 80 °C Part Number Application Domain Biopharma Part Number Application OligosProteins Particle Size 5 µm Particle Type Fully Porous Phase SAX Pore Size 4000 Å Pressure Rating 207 bar Separation Mode Ion Exchange (IEX) Shipping Solvent 0.1M Sodium Sulfate Technique LC UNSPSC Code 41115711 pH Range 1-14 | 764,00 EUR | https://www.agilent.com/store/images/products/50x2-1mm.jpg | https://proquiwebep.azureedge.net/cdnfiles/nc/Productos/notfound.jpg | https://proquiwebep.azureedge.net/cdnfiles/nc/Productos/Agilent/07193972.jpg | https://proquiwebep.azureedge.net/cdnfiles/nc/Productos/Agilent/07193972.jpg
07193973 | PL-SAX Ion Exchange HPLC Columns for Biomolecules | PL1951-1802 | PL-SAX 1000Å, 2.1 x 50 mm, 8 µm. A strong anion exchange HPLC column with fully porous PS/DVB particles. This column can withstand a wide pH range (1-14) and is stable at elevated temperatures | Brand PL-SAX Hardware SS Inner Diameter (ID) 2.1 mm LC Platform Stainless Steel Length 50 mm Maximum Temperature 80 °C Part Number Application Domain Biopharma Part Number Application OligosProteins Particle Size 8 µm Particle Type Fully Porous Phase SAX Pore Size 1000 Å Pressure Rating 207 bar Separation Mode Ion Exchange (IEX) Shipping Solvent 0.1M Sodium Sulfate Technique LC UNSPSC Code 41115711 pH Range 1-14 | 706,00 EUR | https://proquiwebblobstorage.blob.core.windows.net/cdnfiles/nc/Productos/notfound.jpg | https://proquiwebep.azureedge.net/cdnfiles/nc/Productos/notfound.jpg | https://proquiwebep.azureedge.net/cdnfiles/nc/Productos/Agilent/07193973.jpg | https://proquiwebblobstorage.blob.core.windows.net/cdnfiles/nc/Productos/notfound.jpg
07193764 | Bio IEX Ion Exchange Chromatography Columns | 5190-2432 | Agilent Bio SCX, NP5, 2.1 x 50 mm, PEEK. A strong cation exchange HPLC column with nonporous particles. Particle size is 5 μm. PEEK hardware enables this column to couple with bio-compatible or bio-inert LC systems. | Brand Agilent Bio SCX Column Material PEEK Guard Column Yes Hardware PEEK Inner Diameter (ID) 2.1 mm LC Platform BioInert Length 50 mm Maximum Temperature 80 °C Part Number Application Domain Biopharma Part Number Application Charge Variant AnalysisPeptidesProteins Particle Size 5 µm Particle Type Non-porous Phase SCX Pressure Rating 413 bar Separation Mode Ion Exchange (IEX) Shipping Solvent Phosphate Buffer Technique LC UNSPSC Code 41115711 pH Range 2-12 | 1 143,00 EUR | https://proquiwebblobstorage.blob.core.windows.net/cdnfiles/nc/Productos/notfound.jpg | https://proquiwebep.azureedge.net/cdnfiles/nc/Productos/notfound.jpg | https://proquiwebep.azureedge.net/cdnfiles/nc/Productos/Agilent/07193764.jpg | https://proquiwebblobstorage.blob.core.windows.net/cdnfiles/nc/Productos/notfound.jpg
07193867 | Agilent Bio SEC-5 | 5190-2521 | Agilent Bio SEC-5, 150Å, 7.8 x 300 mm, 5 µm. A size exclusion column for aggregate analysis of peptides and small proteins. Resolving range 0.5-150 kDa. | Brand Agilent Bio SEC-5 Hardware SS Inner Diameter (ID) 7.8 mm LC Platform Stainless Steel Length 300 mm Maximum Temperature 80 °C Molecular Weight Lower Limit 500 Da Molecular Weight Upper Limit 150000 Da Part Number Application Domain Biopharma Part Number Application Aggregate & Fragment AnalysisPeptidesProteins Particle Size 5 µm Particle Type Fully Porous Phase SEC Pore Size 150 Å Pressure Rating 240 bar Separation Mode Size Exclusion (SEC) Shipping Solvent Phosphate Buffer Technique LC UNSPSC Code 41115711 pH Range 2-8.5 | 2 024,00 EUR | https://proquiwebblobstorage.blob.core.windows.net/cdnfiles/nc/Productos/notfound.jpg | https://proquiwebep.azureedge.net/cdnfiles/nc/Productos/notfound.jpg | https://proquiwebep.azureedge.net/cdnfiles/nc/Productos/Agilent/07193867.jpg | https://proquiwebblobstorage.blob.core.windows.net/cdnfiles/nc/Productos/notfound.jpg
07193974 | PL-SAX for Biomolecules | PL1951-1803 | PL-SAX 4000Å, 2.1 x 50 mm, 8 µm. A strong anion exchange HPLC column with fully porous PS/DVB particles. This column can withstand a wide pH range (1-14) and is stable at elevated temperatures | Brand PL-SAX Hardware SS Inner Diameter (ID) 2.1 mm LC Platform Stainless Steel Length 50 mm Maximum Temperature 80 °C Part Number Application Domain Biopharma Part Number Application OligosProteins Particle Size 8 µm Particle Type Fully Porous Phase SAX Pore Size 4000 Å Pressure Rating 207 bar Separation Mode Ion Exchange (IEX) Shipping Solvent 0.1M Sodium Sulfate Technique LC UNSPSC Code 41115711 pH Range 1-14 | 706,00 EUR | https://proquiwebblobstorage.blob.core.windows.net/cdnfiles/nc/Productos/notfound.jpg | https://proquiwebep.azureedge.net/cdnfiles/nc/Productos/notfound.jpg | https://proquiwebep.azureedge.net/cdnfiles/nc/Productos/Agilent/07193974.jpg | https://proquiwebblobstorage.blob.core.windows.net/cdnfiles/nc/Productos/notfound.jpg
07193765 | Bio IEX Ion Exchange Chromatography Columns | 5190-2433 | Agilent Bio SCX, NP10, 4.6 x 250 mm. A strong cation exchange HPLC column with nonporous particles. Particle size is 10 μm. Nonporous particles are best for efficient mass transfer and high resolution separations. | Brand Agilent Bio SCX Column Material Stainless Steel Hardware SS Inner Diameter (ID) 4.6 mm LC Platform Stainless Steel Length 250 mm Maximum Temperature 80 °C Part Number Application Domain Biopharma Part Number Application Charge Variant AnalysisPeptidesProteins Particle Size 10 µm Particle Type Non-porous Phase SCX Pressure Rating 275 bar Separation Mode Ion Exchange (IEX) Shipping Solvent Phosphate Buffer Technique LC UNSPSC Code 41115711 pH Range 2-12 | 1 634,00 EUR | https://proquiwebblobstorage.blob.core.windows.net/cdnfiles/nc/Productos/notfound.jpg | https://proquiwebep.azureedge.net/cdnfiles/nc/Productos/notfound.jpg | https://proquiwebep.azureedge.net/cdnfiles/nc/Productos/Agilent/07193765.jpg | https://proquiwebblobstorage.blob.core.windows.net/cdnfiles/nc/Productos/notfound.jpg
07193868 | Agilent Bio SEC-5 | 5190-2522 | Agilent Bio SEC-5, 150Å, 7.8 x 150 mm, 5 µm. A size exclusion column for aggregate analysis of peptides and small proteins. Resolving range 0.5-150 kDa. | Brand Agilent Bio SEC-5 Hardware SS Inner Diameter (ID) 7.8 mm LC Platform Stainless Steel Length 150 mm Maximum Temperature 80 °C Molecular Weight Lower Limit 500 Da Molecular Weight Upper Limit 150000 Da Part Number Application Domain Biopharma Part Number Application Aggregate & Fragment AnalysisPeptidesProteins Particle Size 5 µm Particle Type Fully Porous Phase SEC Pore Size 150 Å Pressure Rating 240 bar Separation Mode Size Exclusion (SEC) Shipping Solvent Phosphate Buffer Technique LC UNSPSC Code 41115711 pH Range 2-8.5 | 1 455,00 EUR | https://proquiwebblobstorage.blob.core.windows.net/cdnfiles/nc/Productos/notfound.jpg | https://proquiwebep.azureedge.net/cdnfiles/nc/Productos/notfound.jpg | https://proquiwebep.azureedge.net/cdnfiles/nc/Productos/Agilent/07193868.jpg | https://proquiwebblobstorage.blob.core.windows.net/cdnfiles/nc/Productos/notfound.jpg
07193975 | PL-SAX for Biomolecules | PL1951-3802 | PL-SAX 1000Å, 2.1 x 150 mm, 8 µm. A strong anion exchange HPLC column with fully porous PS/DVB particles. This column can withstand a wide pH range (1-14) and is stable at elevated temperatures | Brand PL-SAX Hardware SS Inner Diameter (ID) 2.1 mm LC Platform Stainless Steel Length 150 mm Maximum Temperature 80 °C Part Number Application Domain Biopharma Part Number Application OligosProteins Particle Size 8 µm Particle Type Fully Porous Phase SAX Pore Size 1000 Å Pressure Rating 207 bar Separation Mode Ion Exchange (IEX) Shipping Solvent 0.1M Sodium Sulfate Technique LC UNSPSC Code 41115711 pH Range 1-14 | 913,00 EUR | https://proquiwebblobstorage.blob.core.windows.net/cdnfiles/nc/Productos/notfound.jpg | https://proquiwebep.azureedge.net/cdnfiles/nc/Productos/notfound.jpg | https://proquiwebep.azureedge.net/cdnfiles/nc/Productos/Agilent/07193975.jpg | https://proquiwebblobstorage.blob.core.windows.net/cdnfiles/nc/Productos/notfound.jpg
07193766 | Bio IEX Ion Exchange Chromatography Columns | 5190-2434 | Agilent Bio SCX, NP10, 4 x 10 mm, guard. A strong cation exchange HPLC guard column with nonporous particles. Particle size is 10 μm. Nonporous particles are best for efficient mass transfer and high resolution separations. | Brand Agilent Bio SCX Column Material Stainless Steel Guard Column Yes Hardware SS Inner Diameter (ID) 4 mm LC Platform Stainless Steel Length 10 mm Maximum Temperature 80 °C Part Number Application Domain Biopharma Part Number Application Charge Variant AnalysisPeptidesProteins Particle Size 10 µm Particle Type Non-porous Phase SCX Pressure Rating 275 bar Separation Mode Ion Exchange (IEX) Shipping Solvent Phosphate Buffer Technique LC UNSPSC Code 41115711 pH Range 2-12 | 572,00 EUR | https://proquiwebblobstorage.blob.core.windows.net/cdnfiles/nc/Productos/notfound.jpg | https://proquiwebep.azureedge.net/cdnfiles/nc/Productos/notfound.jpg | https://proquiwebep.azureedge.net/cdnfiles/nc/Productos/Agilent/07193766.jpg | https://proquiwebblobstorage.blob.core.windows.net/cdnfiles/nc/Productos/notfound.jpg
07193869 | Agilent Bio SEC-5 | 5190-2523 | Agilent Bio SEC-5, 150Å, 4.6 x 300 mm, 5 µm. A size exclusion column for aggregate analysis of peptides and small proteins. Resolving range 0.5-150 kDa. | Brand Agilent Bio SEC-5 Hardware SS Inner Diameter (ID) 4.6 mm LC Platform Stainless Steel Length 300 mm Maximum Temperature 80 °C Molecular Weight Lower Limit 500 Da Molecular Weight Upper Limit 150000 Da Part Number Application Domain Biopharma Part Number Application Aggregate & Fragment AnalysisPeptidesProteins Particle Size 5 µm Particle Type Fully Porous Phase SEC Pore Size 150 Å Pressure Rating 240 bar Separation Mode Size Exclusion (SEC) Shipping Solvent Phosphate Buffer Technique LC UNSPSC Code 41115711 pH Range 2-8.5 | 1 673,00 EUR | https://www.agilent.com/store/images/products/5190-2513.jpg | https://proquiwebep.azureedge.net/cdnfiles/nc/Productos/notfound.jpg | https://proquiwebep.azureedge.net/cdnfiles/nc/Productos/Agilent/07193869.jpg | https://proquiwebep.azureedge.net/cdnfiles/nc/Productos/Agilent/07193869.jpg
07193976 | PL-SAX Ion Exchange HPLC Columns for Biomolecules | PL1951-3803 | PL-SAX 4000Å, 2.1 x 150 mm, 8 µm. A strong anion exchange HPLC column with fully porous PS/DVB particles. This column can withstand a wide pH range (1-14) and is stable at elevated temperatures | Brand PL-SAX Hardware SS Inner Diameter (ID) 2.1 mm LC Platform Stainless Steel Length 150 mm Maximum Temperature 80 °C Part Number Application Domain Biopharma Part Number Application OligosProteins Particle Size 8 µm Particle Type Fully Porous Phase SAX Pore Size 4000 Å Pressure Rating 207 bar Separation Mode Ion Exchange (IEX) Shipping Solvent 0.1M Sodium Sulfate Technique LC UNSPSC Code 41115711 pH Range 1-14 | 913,00 EUR | https://proquiwebblobstorage.blob.core.windows.net/cdnfiles/nc/Productos/notfound.jpg | https://proquiwebep.azureedge.net/cdnfiles/nc/Productos/notfound.jpg | https://proquiwebep.azureedge.net/cdnfiles/nc/Productos/Agilent/07193976.jpg | https://proquiwebblobstorage.blob.core.windows.net/cdnfiles/nc/Productos/notfound.jpg
07193767 | Bio IEX Ion Exchange Chromatography Columns | 5190-2435 | Agilent Bio SCX, NP10, 4.6 x 250 mm, PEEK. A strong cation exchange HPLC column with nonporous particles. Particle size is 10 μm. PEEK hardware enables this column to couple with bio-compatible or bio-inert LC systems. | Brand Agilent Bio SCX Column Material PEEK Hardware PEEK Inner Diameter (ID) 4.6 mm LC Platform BioInert Length 250 mm Maximum Temperature 80 °C Part Number Application Domain Biopharma Part Number Application Charge Variant AnalysisPeptidesProteins Particle Size 10 µm Particle Type Non-porous Phase SCX Pressure Rating 275 bar Separation Mode Ion Exchange (IEX) Shipping Solvent Phosphate Buffer Technique LC UNSPSC Code 41115711 pH Range 2-12 | 1 831,00 EUR | https://proquiwebblobstorage.blob.core.windows.net/cdnfiles/nc/Productos/notfound.jpg | https://proquiwebep.azureedge.net/cdnfiles/nc/Productos/notfound.jpg | https://proquiwebep.azureedge.net/cdnfiles/nc/Productos/Agilent/07193767.jpg | https://proquiwebblobstorage.blob.core.windows.net/cdnfiles/nc/Productos/notfound.jpg
07193870 | Agilent Bio SEC-5 | 5190-2524 | Agilent Bio SEC-5, 150Å, 4.6 x 150 mm, 5 µm. A size exclusion column for aggregate analysis of peptides and small proteins. Resolving range 0.5-150 kDa. | Brand Agilent Bio SEC-5 Hardware SS Inner Diameter (ID) 4.6 mm LC Platform Stainless Steel Length 150 mm Maximum Temperature 80 °C Molecular Weight Lower Limit 500 Da Molecular Weight Upper Limit 150000 Da Part Number Application Domain Biopharma Part Number Application Aggregate & Fragment AnalysisPeptidesProteins Particle Size 5 µm Particle Type Fully Porous Phase SEC Pore Size 150 Å Pressure Rating 240 bar Separation Mode Size Exclusion (SEC) Shipping Solvent Phosphate Buffer Technique LC UNSPSC Code 41115711 pH Range 2-8.5 | 1 354,00 EUR | https://www.agilent.com/store/images/products/Standard%20HWD%20all%20150mm.jpg | https://proquiwebep.azureedge.net/cdnfiles/nc/Productos/notfound.jpg | https://proquiwebep.azureedge.net/cdnfiles/nc/Productos/Agilent/07193870.jpg | https://proquiwebep.azureedge.net/cdnfiles/nc/Productos/Agilent/07193870.jpg
07193978 | Part Number | PL1145-3802 | PL-SCX 1000Å, 7.5 x 150 mm, 8 µm HPLC column | Pore Size 1000 Å UNSPSC Code 41115711 | 1 489,00 EUR | https://proquiwebblobstorage.blob.core.windows.net/cdnfiles/nc/Productos/notfound.jpg | https://proquiwebep.azureedge.net/cdnfiles/nc/Productos/notfound.jpg | https://proquiwebep.azureedge.net/cdnfiles/nc/Productos/Agilent/07193978.jpg | https://proquiwebblobstorage.blob.core.windows.net/cdnfiles/nc/Productos/notfound.jpg
07193768 | Bio IEX Ion Exchange Chromatography Columns | 5190-2436 | Agilent Bio SCX, NP10, 4.6 x 50 mm, PEEK. A strong cation exchange HPLC column with nonporous particles. Particle size is 10 μm. PEEK hardware enables this column to couple with bio-compatible or bio-inert LC systems. | Brand Agilent Bio SCX Column Material PEEK Guard Column Yes Hardware PEEK Inner Diameter (ID) 4.6 mm LC Platform BioInert Length 50 mm Maximum Temperature 80 °C Part Number Application Domain Biopharma Part Number Application Charge Variant AnalysisPeptidesProteins Particle Size 10 µm Particle Type Non-porous Phase SCX Pressure Rating 275 bar Separation Mode Ion Exchange (IEX) Shipping Solvent Phosphate Buffer Technique LC UNSPSC Code 41115711 pH Range 2-12 | 876,00 EUR | https://proquiwebblobstorage.blob.core.windows.net/cdnfiles/nc/Productos/notfound.jpg | https://proquiwebep.azureedge.net/cdnfiles/nc/Productos/notfound.jpg | https://proquiwebep.azureedge.net/cdnfiles/nc/Productos/Agilent/07193768.jpg | https://proquiwebblobstorage.blob.core.windows.net/cdnfiles/nc/Productos/notfound.jpg
07193871 | Agilent Bio SEC-5 | 5190-2525 | Agilent Bio SEC-5, 150Å, 7.8 x 50 mm, 5 µm, guard. A size exclusion guard column to protect and extend the lifetime of a longer analytical SEC column. | Brand Agilent Bio SEC-5 Guard Column Yes Hardware SS Inner Diameter (ID) 7.8 mm LC Platform Stainless Steel Length 50 mm Maximum Temperature 80 °C Molecular Weight Lower Limit 500 Da Molecular Weight Upper Limit 150000 Da Part Number Application Domain Biopharma Part Number Application Aggregate & Fragment AnalysisPeptidesProteins Particle Size 5 µm Particle Type Fully Porous Phase SEC Pore Size 150 Å Pressure Rating 240 bar Separation Mode Size Exclusion (SEC) Shipping Solvent Phosphate Buffer Technique LC UNSPSC Code 41115711 pH Range 2-8.5 | 660,00 EUR | https://proquiwebblobstorage.blob.core.windows.net/cdnfiles/nc/Productos/notfound.jpg | https://proquiwebep.azureedge.net/cdnfiles/nc/Productos/notfound.jpg | https://proquiwebep.azureedge.net/cdnfiles/nc/Productos/Agilent/07193871.jpg | https://proquiwebblobstorage.blob.core.windows.net/cdnfiles/nc/Productos/notfound.jpg
07193979 | PL-SAX for Biomolecules | PL1151-1802 | PL-SAX 1000Å, 7.5 x 50 mm, 8 µm. A strong anion exchange HPLC semi-prep column with fully porous PS/DVB particles. This column can withstand a wide pH range (1-14) and is stable at elevated temperatures | Brand PL-SAX Hardware SS Inner Diameter (ID) 7.5 mm LC Platform Stainless Steel Length 50 mm Maximum Temperature 80 °C Part Number Application Domain Biopharma Part Number Application OligosProteins Particle Size 8 µm Particle Type Fully Porous Phase SAX Pore Size 1000 Å Pressure Rating 207 bar Separation Mode Ion Exchange (IEX) Shipping Solvent 0.1M Sodium Sulfate Technique LC UNSPSC Code 41115711 pH Range 1-14 | 1 135,00 EUR | https://proquiwebblobstorage.blob.core.windows.net/cdnfiles/nc/Productos/notfound.jpg | https://proquiwebep.azureedge.net/cdnfiles/nc/Productos/notfound.jpg | https://proquiwebep.azureedge.net/cdnfiles/nc/Productos/Agilent/07193979.jpg | https://proquiwebblobstorage.blob.core.windows.net/cdnfiles/nc/Productos/notfound.jpg
07193769 | Bio IEX Ion Exchange Chromatography Columns | 5190-2439 | Agilent Bio SCX, NP10, 2.1 x 250 mm, PEEK. A strong cation exchange HPLC column with nonporous particles. Particle size is 10 μm. PEEK hardware enables this column to couple with bio-compatible or bio-inert LC systems. | Brand Agilent Bio SCX Column Material PEEK Hardware PEEK Inner Diameter (ID) 2.1 mm LC Platform BioInert Length 250 mm Maximum Temperature 80 °C Part Number Application Domain Biopharma Part Number Application Charge Variant AnalysisPeptidesProteins Particle Size 10 µm Particle Type Non-porous Phase SCX Pressure Rating 275 bar Separation Mode Ion Exchange (IEX) Shipping Solvent Phosphate Buffer Technique LC UNSPSC Code 41115711 pH Range 2-12 | 2 021,00 EUR | https://proquiwebblobstorage.blob.core.windows.net/cdnfiles/nc/Productos/notfound.jpg | https://proquiwebep.azureedge.net/cdnfiles/nc/Productos/notfound.jpg | https://proquiwebep.azureedge.net/cdnfiles/nc/Productos/Agilent/07193769.jpg | https://proquiwebblobstorage.blob.core.windows.net/cdnfiles/nc/Productos/notfound.jpg
07193872 | Agilent Bio SEC-5 | 5190-2526 | Agilent Bio SEC-5, 300Å, 7.8 x 300 mm, 5 µm. A size exclusion column for aggregate analysis of peptides and small proteins. Resolving range 5-1,250 kDa. | Brand Agilent Bio SEC-5 Hardware SS Inner Diameter (ID) 7.8 mm LC Platform Stainless Steel Length 300 mm Maximum Temperature 80 °C Molecular Weight Lower Limit 5000 Da Molecular Weight Upper Limit 1250000 Da Part Number Application Domain Biopharma Part Number Application Aggregate & Fragment AnalysisMonoclonal Antibodies (mABs)PeptidesProteins Particle Size 5 µm Particle Type Fully Porous Phase SEC Pore Size 300 Å Pressure Rating 240 bar Separation Mode Size Exclusion (SEC) Shipping Solvent Phosphate Buffer Technique LC UNSPSC Code 41115711 pH Range 2-8.5 | 2 024,00 EUR | https://proquiwebblobstorage.blob.core.windows.net/cdnfiles/nc/Productos/notfound.jpg | https://proquiwebep.azureedge.net/cdnfiles/nc/Productos/notfound.jpg | https://proquiwebep.azureedge.net/cdnfiles/nc/Productos/Agilent/07193872.jpg | https://proquiwebblobstorage.blob.core.windows.net/cdnfiles/nc/Productos/notfound.jpg
07193980 | PL-SAX for Prep to Process | PL1151-1803 | PL-SAX 4000Å, 7.5 x 50 mm, 8 µm. A strong anion exchange HPLC semi-prep column with fully porous PS/DVB particles. This column can withstand a wide pH range (1-14) and is stable at elevated temperatures | Brand PL-SAX Hardware SS Inner Diameter (ID) 7.5 mm LC Platform Stainless Steel Length 50 mm Maximum Temperature 80 °C Part Number Application Domain Biopharma Part Number Application OligosProteins Particle Size 8 µm Particle Type Fully Porous Phase SAX Pore Size 4000 Å Pressure Rating 207 bar Separation Mode Ion Exchange (IEX) Shipping Solvent 0.1M Sodium Sulfate Technique LC UNSPSC Code 41115711 pH Range 1-14 | 1 135,00 EUR | https://proquiwebblobstorage.blob.core.windows.net/cdnfiles/nc/Productos/notfound.jpg | https://proquiwebep.azureedge.net/cdnfiles/nc/Productos/notfound.jpg | https://proquiwebep.azureedge.net/cdnfiles/nc/Productos/Agilent/07193980.jpg | https://proquiwebblobstorage.blob.core.windows.net/cdnfiles/nc/Productos/notfound.jpg
07193770 | Bio IEX Ion Exchange Chromatography Columns | 5190-2440 | Agilent Bio SCX, NP10, 2.1 x 50 mm, PEEK. A strong cation exchange HPLC column with nonporous particles. Particle size is 10 μm. PEEK hardware enables this column to couple with bio-compatible or bio-inert LC systems. | Brand Agilent Bio SCX Column Material PEEK Guard Column Yes Hardware PEEK Inner Diameter (ID) 2.1 mm LC Platform BioInert Length 50 mm Maximum Temperature 80 °C Part Number Application Domain Biopharma Part Number Application Charge Variant AnalysisPeptidesProteins Particle Size 10 µm Particle Type Non-porous Phase SCX Pressure Rating 275 bar Separation Mode Ion Exchange (IEX) Shipping Solvent Phosphate Buffer Technique LC UNSPSC Code 41115711 pH Range 2-12 | 876,00 EUR | https://proquiwebblobstorage.blob.core.windows.net/cdnfiles/nc/Productos/notfound.jpg | https://proquiwebep.azureedge.net/cdnfiles/nc/Productos/notfound.jpg | https://proquiwebep.azureedge.net/cdnfiles/nc/Productos/Agilent/07193770.jpg | https://proquiwebblobstorage.blob.core.windows.net/cdnfiles/nc/Productos/notfound.jpg
07193981 | PL-SAX for Biomolecules | PL1151-3802 | PL-SAX 1000Å, 7.5 x 150 mm, 8 µm. A strong anion exchange HPLC semi-prep column with fully porous PS/DVB particles. This column can withstand a wide pH range (1-14) and is stable at elevated temperatures | Brand PL-SAX Hardware SS Inner Diameter (ID) 7.5 mm LC Platform Stainless Steel Length 150 mm Maximum Temperature 80 °C Part Number Application Domain BiopharmaPharmaceutical Part Number Application OligosProteins Particle Size 8 µm Particle Type Fully Porous Phase SAX Pore Size 1000 Å Pressure Rating 207 bar Separation Mode Ion Exchange (IEX) Shipping Solvent 0.1M Sodium Sulfate Technique LC UNSPSC Code 41115711 pH Range 1-14 | 1 489,00 EUR | https://www.agilent.com/store/images/products/pl1151-3802.jpg | https://proquiwebep.azureedge.net/cdnfiles/nc/Productos/notfound.jpg | https://proquiwebep.azureedge.net/cdnfiles/nc/Productos/Agilent/07193981.jpg | https://proquiwebep.azureedge.net/cdnfiles/nc/Productos/Agilent/07193981.jpg
07193873 | Agilent Bio SEC-5 | 5190-2527 | Agilent Bio SEC-5, 300Å, 7.8 x 150 mm, 5 µm. A size exclusion column for aggregate analysis of peptides and small proteins. Resolving range 5-1,250 kDa. | Brand Agilent Bio SEC-5 Hardware SS Inner Diameter (ID) 7.8 mm LC Platform Stainless Steel Length 150 mm Maximum Temperature 80 °C Molecular Weight Lower Limit 5000 Da Molecular Weight Upper Limit 1250000 Da Part Number Application Domain Biopharma Part Number Application Aggregate & Fragment AnalysisMonoclonal Antibodies (mABs)PeptidesProteins Particle Size 5 µm Particle Type Fully Porous Phase SEC Pore Size 300 Å Pressure Rating 240 bar Separation Mode Size Exclusion (SEC) Shipping Solvent Phosphate Buffer Technique LC UNSPSC Code 41115711 pH Range 2-8.5 | 1 455,00 EUR | https://proquiwebblobstorage.blob.core.windows.net/cdnfiles/nc/Productos/notfound.jpg | https://proquiwebep.azureedge.net/cdnfiles/nc/Productos/notfound.jpg | https://proquiwebep.azureedge.net/cdnfiles/nc/Productos/Agilent/07193873.jpg | https://proquiwebblobstorage.blob.core.windows.net/cdnfiles/nc/Productos/notfound.jpg
07193771 | Bio IEX Ion Exchange Chromatography Columns | 5190-2441 | Agilent Bio WCX, NP1.7, 4.6 x 50 mm. A weak cation exchange HPLC column with nonporous particles. Particle size is 1.7 μm. Nonporous particles are best for efficient mass transfer and high resolution separations. | Brand Agilent Bio WCX Column Material Stainless Steel Hardware SS Inner Diameter (ID) 4.6 mm LC Platform Stainless Steel Length 50 mm Maximum Temperature 80 °C Part Number Application Domain Biopharma Part Number Application Charge Variant AnalysisPeptidesProteins Particle Size 1.7 µm Particle Type Non-porous Phase WCX Pressure Rating 689 bar Separation Mode Ion Exchange (IEX) Shipping Solvent Phosphate Buffer Technique LC UNSPSC Code 41115711 pH Range 2-12 | 1 602,00 EUR | https://proquiwebblobstorage.blob.core.windows.net/cdnfiles/nc/Productos/notfound.jpg | https://proquiwebep.azureedge.net/cdnfiles/nc/Productos/notfound.jpg | https://proquiwebep.azureedge.net/cdnfiles/nc/Productos/Agilent/07193771.jpg | https://proquiwebblobstorage.blob.core.windows.net/cdnfiles/nc/Productos/notfound.jpg
07193982 | PL-SAX for Biomolecules | PL1151-3803 | PL-SAX 4000Å, 7.5 x 150 mm, 8 µm. A strong anion exchange HPLC semi-prep column with fully porous PS/DVB particles. This column can withstand a wide pH range (1-14) and is stable at elevated temperatures | Brand PL-SAX Hardware SS Inner Diameter (ID) 7.5 mm LC Platform Stainless Steel Length 150 mm Maximum Temperature 80 °C Part Number Application Domain Biopharma Part Number Application OligosProteins Particle Size 8 µm Particle Type Fully Porous Phase SAX Pore Size 4000 Å Pressure Rating 207 bar Separation Mode Ion Exchange (IEX) Shipping Solvent 0.1M Sodium Sulfate Technique LC UNSPSC Code 41115711 pH Range 1-14 | 1 489,00 EUR | https://www.agilent.com/store/images/products/plrp-s-1000%C3%85,-bio-columns-7.5x150-mm.jpg | https://proquiwebep.azureedge.net/cdnfiles/nc/Productos/notfound.jpg | https://proquiwebep.azureedge.net/cdnfiles/nc/Productos/Agilent/07193982.jpg | https://proquiwebep.azureedge.net/cdnfiles/nc/Productos/Agilent/07193982.jpg
07193874 | Agilent Bio SEC-5 | 5190-2528 | Agilent Bio SEC-5, 300Å, 4.6 x 300 mm, 5 µm. A size exclusion column for aggregate analysis of peptides and small proteins. Resolving range 5-1,250 kDa. | Brand Agilent Bio SEC-5 Hardware SS Inner Diameter (ID) 4.6 mm LC Platform Stainless Steel Length 300 mm Maximum Temperature 80 °C Molecular Weight Lower Limit 5000 Da Molecular Weight Upper Limit 1250000 Da Part Number Application Domain Biopharma Part Number Application Aggregate & Fragment AnalysisMonoclonal Antibodies (mABs)PeptidesProteins Particle Size 5 µm Particle Type Fully Porous Phase SEC Pore Size 300 Å Pressure Rating 240 bar Separation Mode Size Exclusion (SEC) Shipping Solvent Phosphate Buffer Technique LC UNSPSC Code 41115711 pH Range 2-8.5 | 1 673,00 EUR | https://www.agilent.com/store/images/products/5190-2513.jpg | https://proquiwebep.azureedge.net/cdnfiles/nc/Productos/notfound.jpg | https://proquiwebep.azureedge.net/cdnfiles/nc/Productos/Agilent/07193874.jpg | https://proquiwebep.azureedge.net/cdnfiles/nc/Productos/Agilent/07193874.jpg
07193772 | Agilent Bio IEX | 5190-2442 | Agilent Bio WCX, NP1.7, 4 x 10 mm, guard. A weak cation exchange HPLC guard column with nonporous particles. Particle size is 1.7 μm. Nonporous particles are best for efficient mass transfer and high resolution separations. | Brand Agilent Bio WCX Column Material Stainless Steel Guard Column Yes Hardware SS Inner Diameter (ID) 4 mm LC Platform Stainless Steel Length 10 mm Maximum Temperature 80 °C Part Number Application Domain Biopharma Part Number Application Charge Variant AnalysisPeptidesProteins Particle Size 1.7 µm Particle Type Non-porous Phase WCX Pressure Rating 689 bar Separation Mode Ion Exchange (IEX) Shipping Solvent Phosphate Buffer Technique LC UNSPSC Code 41115711 pH Range 2-12 | 801,00 EUR | https://proquiwebblobstorage.blob.core.windows.net/cdnfiles/nc/Productos/notfound.jpg | https://proquiwebep.azureedge.net/cdnfiles/nc/Productos/notfound.jpg | https://proquiwebep.azureedge.net/cdnfiles/nc/Productos/Agilent/07193772.jpg | https://proquiwebblobstorage.blob.core.windows.net/cdnfiles/nc/Productos/notfound.jpg
07193983 | PL-SCX for Prep to Process | PL1245-1102 | PL-SCX 1000Å, 25 x 50 mm, 10 µm. A strong cation exchange HPLC prep column with fully porous PS/DVB particles. This column can withstand a wide pH range (1-14) and is stable at elevated temperatures. | Brand PL-SCX Hardware SS Inner Diameter (ID) 25 mm LC Platform Preparative HPLC Length 50 mm Maximum Temperature 80 °C Part Number Application Proteins Part Number Application Domain Biopharma Particle Size 10 µm Particle Type Fully Porous Phase SCX Pore Size 1000 Å Pressure Rating 207 bar Separation Mode Ion Exchange (IEX) Shipping Solvent 0.1M Sodium Sulfate Technique LC UNSPSC Code 41115711 pH Range 1-14 | 3 167,00 EUR | https://proquiwebblobstorage.blob.core.windows.net/cdnfiles/nc/Productos/notfound.jpg | https://proquiwebep.azureedge.net/cdnfiles/nc/Productos/notfound.jpg | https://proquiwebep.azureedge.net/cdnfiles/nc/Productos/Agilent/07193983.jpg | https://proquiwebblobstorage.blob.core.windows.net/cdnfiles/nc/Productos/notfound.jpg
07193773 | Agilent Bio IEX | 5190-2443 | Agilent Bio WCX, NP3, 4.6 x 50 mm. A weak cation exchange HPLC column with nonporous particles. Particle size is 3 μm. Nonporous particles are best for efficient mass transfer and high resolution separations. | Brand Agilent Bio WCX Column Material Stainless Steel Hardware SS Inner Diameter (ID) 4.6 mm LC Platform Stainless Steel Length 50 mm Maximum Temperature 80 °C Part Number Application Domain Biopharma Part Number Application Charge Variant AnalysisPeptidesProteins Particle Size 3 µm Particle Type Non-porous Phase WCX Pressure Rating 551 bar Separation Mode Ion Exchange (IEX) Shipping Solvent Phosphate Buffer Technique LC UNSPSC Code 41115711 pH Range 2-12 | 1 478,00 EUR | https://www.agilent.com/store/images/products/5190-2443.jpg | https://proquiwebep.azureedge.net/cdnfiles/nc/Productos/notfound.jpg | https://proquiwebep.azureedge.net/cdnfiles/nc/Productos/Agilent/07193773.jpg | https://proquiwebep.azureedge.net/cdnfiles/nc/Productos/Agilent/07193773.jpg
07193875 | Agilent Bio SEC-5 | 5190-2529 | Agilent Bio SEC-5, 300Å, 4.6 x 150 mm, 5 µm. A size exclusion column for aggregate analysis of peptides and small proteins. Resolving range 5-1,250 kDa. | Brand Agilent Bio SEC-5 Hardware SS Inner Diameter (ID) 4.6 mm LC Platform Stainless Steel Length 150 mm Maximum Temperature 80 °C Molecular Weight Lower Limit 5000 Da Molecular Weight Upper Limit 1250000 Da Part Number Application Domain Biopharma Part Number Application Aggregate & Fragment AnalysisMonoclonal Antibodies (mABs)PeptidesProteins Particle Size 5 µm Particle Type Fully Porous Phase SEC Pore Size 300 Å Pressure Rating 240 bar Separation Mode Size Exclusion (SEC) Shipping Solvent Phosphate Buffer Technique LC UNSPSC Code 41115711 pH Range 2-8.5 | 1 354,00 EUR | https://www.agilent.com/store/images/products/Standard%20HWD%20all%20150mm.jpg | https://proquiwebep.azureedge.net/cdnfiles/nc/Productos/notfound.jpg | https://proquiwebep.azureedge.net/cdnfiles/nc/Productos/Agilent/07193875.jpg | https://proquiwebep.azureedge.net/cdnfiles/nc/Productos/Agilent/07193875.jpg
07193985 | PL-SCX for Prep to Process | PL1245-3102 | PL-SCX 1000Å, 25 x 150 mm, 10 µm. A strong cation exchange HPLC prep column with fully porous PS/DVB particles. This column can withstand a wide pH range (1-14) and is stable at elevated temperatures. | Brand PL-SCX Hardware SS Inner Diameter (ID) 25 mm LC Platform Preparative HPLC Length 150 mm Maximum Temperature 80 °C Part Number Application Proteins Part Number Application Domain Biopharma Particle Size 10 µm Particle Type Fully Porous Phase SCX Pore Size 1000 Å Pressure Rating 207 bar Separation Mode Ion Exchange (IEX) Shipping Solvent 0.1M Sodium Sulfate Technique LC UNSPSC Code 41115711 pH Range 1-14 | 4 114,00 EUR | https://proquiwebblobstorage.blob.core.windows.net/cdnfiles/nc/Productos/notfound.jpg | https://proquiwebep.azureedge.net/cdnfiles/nc/Productos/notfound.jpg | https://proquiwebep.azureedge.net/cdnfiles/nc/Productos/Agilent/07193985.jpg | https://proquiwebblobstorage.blob.core.windows.net/cdnfiles/nc/Productos/notfound.jpg
07193774 | Bio IEX Ion Exchange Chromatography Columns | 5190-2444 | Agilent Bio WCX, NP3, 4 x 10 mm, guard. A weak cation exchange HPLC guard column with nonporous particles. Particle size is 3 μm. Nonporous particles are best for efficient mass transfer and high resolution separations. | Brand Agilent Bio WCX Column Material Stainless Steel Guard Column Yes Hardware SS Inner Diameter (ID) 4 mm LC Platform Stainless Steel Length 10 mm Maximum Temperature 80 °C Part Number Application Domain Biopharma Part Number Application Charge Variant AnalysisPeptidesProteins Particle Size 3 µm Particle Type Non-porous Phase WCX Pressure Rating 551 bar Separation Mode Ion Exchange (IEX) Shipping Solvent Phosphate Buffer Technique LC UNSPSC Code 41115711 pH Range 2-12 | 724,00 EUR | https://proquiwebblobstorage.blob.core.windows.net/cdnfiles/nc/Productos/notfound.jpg | https://proquiwebep.azureedge.net/cdnfiles/nc/Productos/notfound.jpg | https://proquiwebep.azureedge.net/cdnfiles/nc/Productos/Agilent/07193774.jpg | https://proquiwebblobstorage.blob.core.windows.net/cdnfiles/nc/Productos/notfound.jpg
07193876 | Agilent Bio SEC-5 | 5190-2530 | Agilent Bio SEC-5, 300Å, 7.8 x 50 mm, 5 µm, guard. A size exclusion guard column to protect and extend the lifetime of a longer analytical SEC column. | Brand Agilent Bio SEC-5 Guard Column Yes Hardware SS Inner Diameter (ID) 7.8 mm LC Platform Stainless Steel Length 50 mm Maximum Temperature 80 °C Molecular Weight Lower Limit 5000 Da Molecular Weight Upper Limit 1250000 Da Part Number Application Domain Biopharma Part Number Application Aggregate & Fragment AnalysisMonoclonal Antibodies (mABs)PeptidesProteins Particle Size 5 µm Particle Type Fully Porous Phase SEC Pore Size 300 Å Pressure Rating 240 bar Separation Mode Size Exclusion (SEC) Shipping Solvent Phosphate Buffer Technique LC UNSPSC Code 41115711 pH Range 2-8.5 | 660,00 EUR | https://proquiwebblobstorage.blob.core.windows.net/cdnfiles/nc/Productos/notfound.jpg | https://proquiwebep.azureedge.net/cdnfiles/nc/Productos/notfound.jpg | https://proquiwebep.azureedge.net/cdnfiles/nc/Productos/Agilent/07193876.jpg | https://proquiwebblobstorage.blob.core.windows.net/cdnfiles/nc/Productos/notfound.jpg
07193987 | PL-SCX for Prep to Process | PL1245-3702 | PL-SCX 1000Å, 25 x 150 mm, 30 µm. A strong cation exchange HPLC prep column with fully porous PS/DVB particles. This column can withstand a wide pH range (1-14) and is stable at elevated temperatures. | Brand PL-SCX Hardware SS Inner Diameter (ID) 25 mm LC Platform Preparative HPLC Length 150 mm Maximum Temperature 80 °C Part Number Application Proteins Part Number Application Domain Biopharma Particle Size 30 µm Particle Type Fully Porous Phase SCX Pore Size 1000 Å Pressure Rating 103 bar Separation Mode Ion Exchange (IEX) Shipping Solvent 0.1M Sodium Sulfate Technique LC UNSPSC Code 41115711 pH Range 1-14 | 3 458,00 EUR | https://proquiwebblobstorage.blob.core.windows.net/cdnfiles/nc/Productos/notfound.jpg | https://proquiwebep.azureedge.net/cdnfiles/nc/Productos/notfound.jpg | https://proquiwebep.azureedge.net/cdnfiles/nc/Productos/Agilent/07193987.jpg | https://proquiwebblobstorage.blob.core.windows.net/cdnfiles/nc/Productos/notfound.jpg
07193877 | Agilent Bio SEC-5 | 5190-2531 | Agilent Bio SEC-5, 500Å, 7.8 x 300 mm, 5 µm. A size exclusion column for aggregate analysis of large biological samples such as adeno associated virus. Resolving range 15 kDa - 5 MDa. | Brand Agilent Bio SEC-5 Hardware SS Inner Diameter (ID) 7.8 mm LC Platform Stainless Steel Length 300 mm Maximum Temperature 80 °C Molecular Weight Lower Limit 15000 Da Molecular Weight Upper Limit 5000000 Da Part Number Application Domain Biopharma Part Number Application Aggregate & Fragment AnalysisMonoclonal Antibodies (mABs)PeptidesProteins Particle Size 5 µm Particle Type Fully Porous Phase SEC Pore Size 500 Å Pressure Rating 240 bar Separation Mode Size Exclusion (SEC) Shipping Solvent Phosphate Buffer Technique LC UNSPSC Code 41115711 pH Range 2-8.5 | 2 015,00 EUR | https://proquiwebblobstorage.blob.core.windows.net/cdnfiles/nc/Productos/notfound.jpg | https://proquiwebep.azureedge.net/cdnfiles/nc/Productos/notfound.jpg | https://proquiwebep.azureedge.net/cdnfiles/nc/Productos/Agilent/07193877.jpg | https://proquiwebblobstorage.blob.core.windows.net/cdnfiles/nc/Productos/notfound.jpg
07193775 | Bio IEX Ion Exchange Chromatography Columns | 5190-2445 | Agilent Bio WCX, NP5, 4.6 x 250 mm. A weak cation exchange HPLC column with nonporous particles. Particle size is 5 μm. Nonporous particles are best for efficient mass transfer and high resolution separations. | Brand Agilent Bio WCX Column Material Stainless Steel Hardware SS Inner Diameter (ID) 4.6 mm LC Platform Stainless Steel Length 250 mm Maximum Temperature 80 °C Part Number Application Domain Biopharma Part Number Application Charge Variant AnalysisPeptidesProteins Particle Size 5 µm Particle Type Non-porous Phase WCX Pressure Rating 413 bar Separation Mode Ion Exchange (IEX) Shipping Solvent Phosphate Buffer Technique LC UNSPSC Code 41115711 pH Range 2-12 | 2 001,00 EUR | https://proquiwebblobstorage.blob.core.windows.net/cdnfiles/nc/Productos/notfound.jpg | https://proquiwebep.azureedge.net/cdnfiles/nc/Productos/notfound.jpg | https://proquiwebep.azureedge.net/cdnfiles/nc/Productos/Agilent/07193775.jpg | https://proquiwebblobstorage.blob.core.windows.net/cdnfiles/nc/Productos/notfound.jpg
07193989 | PL-SAX for Prep to Process | PL1251-1102 | PL-SAX 1000Å, 25 x 50 mm, 10 µm. A strong anion exchange HPLC prep column with fully porous PS/DVB particles. This column can withstand a wide pH range (1-14) and is stable at elevated temperatures | Brand PL-SAX Hardware SS Inner Diameter (ID) 25 mm LC Platform Preparative HPLC Length 50 mm Maximum Temperature 80 °C Part Number Application Domain Biopharma Part Number Application OligosProteins Particle Size 10 µm Particle Type Fully Porous Phase SAX Pore Size 1000 Å Pressure Rating 207 bar Separation Mode Ion Exchange (IEX) Shipping Solvent 0.1M Sodium Sulfate Technique LC UNSPSC Code 41115711 pH Range 1-14 | 3 167,00 EUR | https://proquiwebblobstorage.blob.core.windows.net/cdnfiles/nc/Productos/notfound.jpg | https://proquiwebep.azureedge.net/cdnfiles/nc/Productos/notfound.jpg | https://proquiwebep.azureedge.net/cdnfiles/nc/Productos/Agilent/07193989.jpg | https://proquiwebblobstorage.blob.core.windows.net/cdnfiles/nc/Productos/notfound.jpg
07193878 | Agilent Bio SEC-5 | 5190-2532 | Agilent Bio SEC-5, 500Å, 7.8 x 150 mm, 5 µm. A size exclusion column for aggregate analysis of large biological samples such as adeno associated virus. Resolving range 15 kDa - 5 MDa. | Brand Agilent Bio SEC-5 Hardware SS Inner Diameter (ID) 7.8 mm LC Platform Stainless Steel Length 150 mm Maximum Temperature 80 °C Molecular Weight Lower Limit 15000 Da Molecular Weight Upper Limit 5000000 Da Part Number Application Domain Biopharma Part Number Application Aggregate & Fragment AnalysisMonoclonal Antibodies (mABs)PeptidesProteins Particle Size 5 µm Particle Type Fully Porous Phase SEC Pore Size 500 Å Pressure Rating 240 bar Separation Mode Size Exclusion (SEC) Shipping Solvent Phosphate Buffer Technique LC UNSPSC Code 41115711 pH Range 2-8.5 | 1 539,00 EUR | https://proquiwebblobstorage.blob.core.windows.net/cdnfiles/nc/Productos/notfound.jpg | https://proquiwebep.azureedge.net/cdnfiles/nc/Productos/notfound.jpg | https://proquiwebep.azureedge.net/cdnfiles/nc/Productos/Agilent/07193878.jpg | https://proquiwebblobstorage.blob.core.windows.net/cdnfiles/nc/Productos/notfound.jpg
07193776 | Bio IEX Ion Exchange Chromatography Columns | 5190-2446 | Agilent Bio WCX, NP5, 4 x 10 mm, guard. A weak cation exchange HPLC guard column with nonporous particles. Particle size is 5 μm. Nonporous particles are best for efficient mass transfer and high resolution separations. | Brand Agilent Bio WCX Column Material Stainless Steel Guard Column Yes Hardware SS Inner Diameter (ID) 4 mm LC Platform Stainless Steel Length 10 mm Maximum Temperature 80 °C Part Number Application Domain Biopharma Part Number Application Charge Variant AnalysisPeptidesProteins Particle Size 5 µm Particle Type Non-porous Phase WCX Pressure Rating 413 bar Separation Mode Ion Exchange (IEX) Shipping Solvent Phosphate Buffer Technique LC UNSPSC Code 41115711 pH Range 2-12 | 648,00 EUR | https://proquiwebblobstorage.blob.core.windows.net/cdnfiles/nc/Productos/notfound.jpg | https://proquiwebep.azureedge.net/cdnfiles/nc/Productos/notfound.jpg | https://proquiwebep.azureedge.net/cdnfiles/nc/Productos/Agilent/07193776.jpg | https://proquiwebblobstorage.blob.core.windows.net/cdnfiles/nc/Productos/notfound.jpg
07193990 | PL-SAX for Prep to Process | PL1251-1103 | PL-SAX 4000Å, 25 x 50 mm, 10 µm. A strong anion exchange HPLC prep column with fully porous PS/DVB particles. This column can withstand a wide pH range (1-14) and is stable at elevated temperatures | Brand PL-SAX Hardware SS Inner Diameter (ID) 25 mm LC Platform Preparative HPLC Length 50 mm Maximum Temperature 80 °C Part Number Application Domain Biopharma Part Number Application OligosProteins Particle Size 10 µm Particle Type Fully Porous Phase SAX Pore Size 4000 Å Pressure Rating 207 bar Separation Mode Ion Exchange (IEX) Shipping Solvent 0.1M Sodium Sulfate Technique LC UNSPSC Code 41115711 pH Range 1-14 | 3 167,00 EUR | https://proquiwebblobstorage.blob.core.windows.net/cdnfiles/nc/Productos/notfound.jpg | https://proquiwebep.azureedge.net/cdnfiles/nc/Productos/notfound.jpg | https://proquiwebep.azureedge.net/cdnfiles/nc/Productos/Agilent/07193990.jpg | https://proquiwebblobstorage.blob.core.windows.net/cdnfiles/nc/Productos/notfound.jpg
07193879 | Agilent Bio SEC-5 | 5190-2533 | Agilent Bio SEC-5, 500Å, 4.6 x 300 mm, 5 µm. A size exclusion column for aggregate analysis of large biological samples such as adeno associated virus. Resolving range 15 kDa - 5 MDa. | Brand Agilent Bio SEC-5 Hardware SS Inner Diameter (ID) 4.6 mm LC Platform Stainless Steel Length 300 mm Maximum Temperature 80 °C Molecular Weight Lower Limit 15000 Da Molecular Weight Upper Limit 5000000 Da Part Number Application Domain Biopharma Part Number Application Aggregate & Fragment AnalysisMonoclonal Antibodies (mABs)PeptidesProteins Particle Size 5 µm Particle Type Fully Porous Phase SEC Pore Size 500 Å Pressure Rating 240 bar Separation Mode Size Exclusion (SEC) Shipping Solvent Phosphate Buffer Technique LC UNSPSC Code 41115711 pH Range 2-8.5 | 1 650,00 EUR | https://www.agilent.com/store/images/products/5190-2513.jpg | https://proquiwebep.azureedge.net/cdnfiles/nc/Productos/notfound.jpg | https://proquiwebep.azureedge.net/cdnfiles/nc/Productos/Agilent/07193879.jpg | https://proquiwebep.azureedge.net/cdnfiles/nc/Productos/Agilent/07193879.jpg
07193777 | Bio IEX Ion Exchange Chromatography Columns | 5190-2447 | Agilent Bio WCX, NP5, 4.6 x 250 mm, PEEK. A weak cation exchange HPLC column with nonporous particles. Particle size is 5 μm. PEEK hardware enables this column to couple with bio-compatible or bio-inert LC systems. | Brand Agilent Bio WCX Column Material PEEK Hardware PEEK Inner Diameter (ID) 4.6 mm LC Platform BioInert Length 250 mm Maximum Temperature 80 °C Part Number Application Domain Biopharma Part Number Application Charge Variant AnalysisPeptidesProteins Particle Size 5 µm Particle Type Non-porous Phase WCX Pressure Rating 413 bar Separation Mode Ion Exchange (IEX) Shipping Solvent Phosphate Buffer Technique LC UNSPSC Code 41115711 pH Range 2-12 | 2 177,00 EUR | https://proquiwebblobstorage.blob.core.windows.net/cdnfiles/nc/Productos/notfound.jpg | https://proquiwebep.azureedge.net/cdnfiles/nc/Productos/notfound.jpg | https://proquiwebep.azureedge.net/cdnfiles/nc/Productos/Agilent/07193777.jpg | https://proquiwebblobstorage.blob.core.windows.net/cdnfiles/nc/Productos/notfound.jpg
07193991 | PL-SAX for Biomolecules | PL1251-3102 | PL-SAX 1000Å, 25 x 150 mm, 10 µm. A strong anion exchange HPLC prep column with fully porous PS/DVB particles. This column can withstand a wide pH range (1-14) and is stable at elevated temperatures | Brand PL-SAX Hardware SS Inner Diameter (ID) 25 mm LC Platform Preparative HPLC Length 150 mm Maximum Temperature 80 °C Part Number Application Domain Biopharma Part Number Application OligosProteins Particle Size 10 µm Particle Type Fully Porous Phase SAX Pore Size 1000 Å Pressure Rating 207 bar Separation Mode Ion Exchange (IEX) Shipping Solvent 0.1M Sodium Sulfate Technique LC UNSPSC Code 41115711 pH Range 1-14 | 4 114,00 EUR | https://proquiwebblobstorage.blob.core.windows.net/cdnfiles/nc/Productos/notfound.jpg | https://proquiwebep.azureedge.net/cdnfiles/nc/Productos/notfound.jpg | https://proquiwebep.azureedge.net/cdnfiles/nc/Productos/Agilent/07193991.jpg | https://proquiwebblobstorage.blob.core.windows.net/cdnfiles/nc/Productos/notfound.jpg
07193880 | Agilent Bio SEC-5 | 5190-2534 | Agilent Bio SEC-5, 500Å, 4.6 x 150 mm, 5 µm. A size exclusion column for aggregate analysis of large biological samples such as adeno associated virus. Resolving range 15 kDa - 5 MDa. | Brand Agilent Bio SEC-5 Hardware SS Inner Diameter (ID) 4.6 mm LC Platform Stainless Steel Length 150 mm Maximum Temperature 80 °C Molecular Weight Lower Limit 15000 Da Molecular Weight Upper Limit 5000000 Da Part Number Application Domain Biopharma Part Number Application Aggregate & Fragment AnalysisMonoclonal Antibodies (mABs)PeptidesProteins Particle Size 5 µm Particle Type Fully Porous Phase SEC Pore Size 500 Å Pressure Rating 240 bar Separation Mode Size Exclusion (SEC) Shipping Solvent Phosphate Buffer Technique LC UNSPSC Code 41115711 pH Range 2-8.5 | 1 284,00 EUR | https://www.agilent.com/store/images/products/Standard%20HWD%20all%20150mm.jpg | https://proquiwebep.azureedge.net/cdnfiles/nc/Productos/notfound.jpg | https://proquiwebep.azureedge.net/cdnfiles/nc/Productos/Agilent/07193880.jpg | https://proquiwebep.azureedge.net/cdnfiles/nc/Productos/Agilent/07193880.jpg
07193778 | Bio IEX Ion Exchange Chromatography Columns | 5190-2448 | Agilent Bio WCX, NP5, 4.6 x 50 mm, PEEK. A weak cation exchange HPLC column with nonporous particles. Particle size is 5 μm. PEEK hardware enables this column to couple with bio-compatible or bio-inert LC systems. | Brand Agilent Bio WCX Column Material PEEK Guard Column Yes Hardware PEEK Inner Diameter (ID) 4.6 mm LC Platform BioInert Length 50 mm Maximum Temperature 80 °C Part Number Application Domain Biopharma Part Number Application Charge Variant AnalysisPeptidesProteins Particle Size 5 µm Particle Type Non-porous Phase WCX Pressure Rating 413 bar Separation Mode Ion Exchange (IEX) Shipping Solvent Phosphate Buffer Technique LC UNSPSC Code 41115711 pH Range 2-12 | 1 201,00 EUR | https://www.agilent.com/store/images/products/5190-2448.jpg | https://proquiwebep.azureedge.net/cdnfiles/nc/Productos/notfound.jpg | https://proquiwebep.azureedge.net/cdnfiles/nc/Productos/Agilent/07193778.jpg | https://proquiwebep.azureedge.net/cdnfiles/nc/Productos/Agilent/07193778.jpg
07193992 | PL-SAX for Biomolecules | PL1251-3103 | PL-SAX 4000Å, 25 x 150 mm, 10 µm. A strong anion exchange HPLC prep column with fully porous PS/DVB particles. This column can withstand a wide pH range (1-14) and is stable at elevated temperatures | Brand PL-SAX Hardware SS Inner Diameter (ID) 25 mm LC Platform Preparative HPLC Length 150 mm Maximum Temperature 80 °C Part Number Application Domain Biopharma Part Number Application OligosProteins Particle Size 10 µm Particle Type Fully Porous Phase SAX Pore Size 4000 Å Pressure Rating 207 bar Separation Mode Ion Exchange (IEX) Shipping Solvent 0.1M Sodium Sulfate Technique LC UNSPSC Code 41115711 pH Range 1-14 | 4 114,00 EUR | https://proquiwebblobstorage.blob.core.windows.net/cdnfiles/nc/Productos/notfound.jpg | https://proquiwebep.azureedge.net/cdnfiles/nc/Productos/notfound.jpg | https://proquiwebep.azureedge.net/cdnfiles/nc/Productos/Agilent/07193992.jpg | https://proquiwebblobstorage.blob.core.windows.net/cdnfiles/nc/Productos/notfound.jpg
07193779 | Bio IEX Ion Exchange Chromatography Columns | 5190-2451 | Agilent Bio WCX, NP5, 2.1 x 250 mm, PEEK. A weak cation exchange HPLC column with nonporous particles. Particle size is 5 μm. PEEK hardware enables this column to couple with bio-compatible or bio-inert LC systems. | Brand Agilent Bio WCX Column Material PEEK Hardware PEEK Inner Diameter (ID) 2.1 mm LC Platform BioInert Length 250 mm Maximum Temperature 80 °C Part Number Application Domain Biopharma Part Number Application Charge Variant AnalysisPeptidesProteins Particle Size 5 µm Particle Type Non-porous Phase WCX Pressure Rating 413 bar Separation Mode Ion Exchange (IEX) Shipping Solvent Phosphate Buffer Technique LC UNSPSC Code 41115711 pH Range 2-12 | 2 327,00 EUR | https://proquiwebblobstorage.blob.core.windows.net/cdnfiles/nc/Productos/notfound.jpg | https://proquiwebep.azureedge.net/cdnfiles/nc/Productos/notfound.jpg | https://proquiwebep.azureedge.net/cdnfiles/nc/Productos/Agilent/07193779.jpg | https://proquiwebblobstorage.blob.core.windows.net/cdnfiles/nc/Productos/notfound.jpg
07193881 | Agilent Bio SEC-5 | 5190-2535 | Agilent Bio SEC-5, 500Å, 7.8 x 50 mm, 5 µm, guard. A size exclusion guard column to protect and extend the lifetime of a longer analytical SEC column. | Brand Agilent Bio SEC-5 Guard Column Yes Hardware SS Inner Diameter (ID) 7.8 mm LC Platform Stainless Steel Length 50 mm Maximum Temperature 80 °C Molecular Weight Lower Limit 15000 Da Molecular Weight Upper Limit 5000000 Da Part Number Application Domain Biopharma Part Number Application Aggregate & Fragment AnalysisMonoclonal Antibodies (mABs)PeptidesProteins Particle Size 5 µm Particle Type Fully Porous Phase SEC Pore Size 500 Å Pressure Rating 240 bar Separation Mode Size Exclusion (SEC) Shipping Solvent Phosphate Buffer Technique LC UNSPSC Code 41115711 pH Range 2-8.5 | 665,00 EUR | https://proquiwebblobstorage.blob.core.windows.net/cdnfiles/nc/Productos/notfound.jpg | https://proquiwebep.azureedge.net/cdnfiles/nc/Productos/notfound.jpg | https://proquiwebep.azureedge.net/cdnfiles/nc/Productos/Agilent/07193881.jpg | https://proquiwebblobstorage.blob.core.windows.net/cdnfiles/nc/Productos/notfound.jpg
07193993 | PL-SAX for Biomolecules | PL1251-3702 | PL-SAX 1000Å, 25 x 150 mm, 30 µm. A strong anion exchange HPLC prep column with fully porous PS/DVB particles. This column can withstand a wide pH range (1-14) and is stable at elevated temperatures | Brand PL-SAX Hardware SS Inner Diameter (ID) 25 mm LC Platform Preparative HPLC Length 150 mm Maximum Temperature 80 °C Part Number Application Domain Biopharma Part Number Application OligosProteins Particle Size 30 µm Particle Type Fully Porous Phase SAX Pore Size 1000 Å Pressure Rating 103 bar Separation Mode Ion Exchange (IEX) Shipping Solvent 0.1M Sodium Sulfate Technique LC UNSPSC Code 41115711 pH Range 1-14 | 3 458,00 EUR | https://proquiwebblobstorage.blob.core.windows.net/cdnfiles/nc/Productos/notfound.jpg | https://proquiwebep.azureedge.net/cdnfiles/nc/Productos/notfound.jpg | https://proquiwebep.azureedge.net/cdnfiles/nc/Productos/Agilent/07193993.jpg | https://proquiwebblobstorage.blob.core.windows.net/cdnfiles/nc/Productos/notfound.jpg
07193780 | Agilent Bio IEX | 5190-2452 | Agilent Bio WCX, NP5, 2.1 x 50 mm, PEEK. A weak cation exchange HPLC column with nonporous particles. Particle size is 5 μm. PEEK hardware enables this column to couple with bio-compatible or bio-inert LC systems. | Brand Agilent Bio WCX Column Material PEEK Guard Column Yes Hardware PEEK Inner Diameter (ID) 2.1 mm LC Platform BioInert Length 50 mm Maximum Temperature 80 °C Part Number Application Domain Biopharma Part Number Application Charge Variant AnalysisPeptidesProteins Particle Size 5 µm Particle Type Non-porous Phase WCX Pressure Rating 413 bar Separation Mode Ion Exchange (IEX) Shipping Solvent Phosphate Buffer Technique LC UNSPSC Code 41115711 pH Range 2-12 | 1 143,00 EUR | https://proquiwebblobstorage.blob.core.windows.net/cdnfiles/nc/Productos/notfound.jpg | https://proquiwebep.azureedge.net/cdnfiles/nc/Productos/notfound.jpg | https://proquiwebep.azureedge.net/cdnfiles/nc/Productos/Agilent/07193780.jpg | https://proquiwebblobstorage.blob.core.windows.net/cdnfiles/nc/Productos/notfound.jpg
07193882 | Agilent Bio SEC-5 | 5190-2536 | Agilent Bio SEC-5, 1000Å, 7.8 x 300 mm, 5 µm. A size exclusion column for aggregate analysis of large biological molecules such as adeno associated virus and virus-like particles. Resolving range 15 kDa - 5 MDa. | Brand Agilent Bio SEC-5 Hardware SS Inner Diameter (ID) 7.8 mm LC Platform Stainless Steel Length 300 mm Maximum Temperature 80 °C Molecular Weight Lower Limit 50000 Da Molecular Weight Upper Limit 7500000 Da Part Number Application Domain Biopharma Part Number Application Aggregate & Fragment AnalysisMonoclonal Antibodies (mABs)PeptidesProteins Particle Size 5 µm Particle Type Fully Porous Phase SEC Pore Size 1000 Å Pressure Rating 240 bar Separation Mode Size Exclusion (SEC) Shipping Solvent Phosphate Buffer Technique LC UNSPSC Code 41115711 pH Range 2-8.5 | 2 015,00 EUR | https://proquiwebblobstorage.blob.core.windows.net/cdnfiles/nc/Productos/notfound.jpg | https://proquiwebep.azureedge.net/cdnfiles/nc/Productos/notfound.jpg | https://proquiwebep.azureedge.net/cdnfiles/nc/Productos/Agilent/07193882.jpg | https://proquiwebblobstorage.blob.core.windows.net/cdnfiles/nc/Productos/notfound.jpg
07193781 | Bio IEX Ion Exchange Chromatography Columns | 5190-2453 | Agilent Bio WCX, NP10, 4.6 x 250 mm. A weak cation exchange HPLC column with nonporous particles. Particle size is 10 μm. Nonporous particles are best for efficient mass transfer and high resolution separations. | Brand Agilent Bio WCX Column Material Stainless Steel Hardware SS Inner Diameter (ID) 4.6 mm LC Platform Stainless Steel Length 250 mm Maximum Temperature 80 °C Part Number Application Domain Biopharma Part Number Application Charge Variant AnalysisPeptidesProteins Particle Size 10 µm Particle Type Non-porous Phase WCX Pressure Rating 275 bar Separation Mode Ion Exchange (IEX) Shipping Solvent Phosphate Buffer Technique LC UNSPSC Code 41115711 pH Range 2-12 | 1 634,00 EUR | https://proquiwebblobstorage.blob.core.windows.net/cdnfiles/nc/Productos/notfound.jpg | https://proquiwebep.azureedge.net/cdnfiles/nc/Productos/notfound.jpg | https://proquiwebep.azureedge.net/cdnfiles/nc/Productos/Agilent/07193781.jpg | https://proquiwebblobstorage.blob.core.windows.net/cdnfiles/nc/Productos/notfound.jpg
07193994 | PL-SAX for Biomolecules | PL1251-3703 | PL-SAX 4000Å, 25 x 150 mm, 30 µm. A strong anion exchange HPLC prep column with fully porous PS/DVB particles. This column can withstand a wide pH range (1-14) and is stable at elevated temperatures | Brand PL-SAX Hardware SS Inner Diameter (ID) 25 mm LC Platform Preparative HPLC Length 150 mm Maximum Temperature 80 °C Part Number Application Domain Biopharma Part Number Application OligosProteins Particle Size 30 µm Particle Type Fully Porous Phase SAX Pore Size 4000 Å Pressure Rating 103 bar Separation Mode Ion Exchange (IEX) Shipping Solvent 0.1M Sodium Sulfate Technique LC UNSPSC Code 41115711 pH Range 1-14 | 3 458,00 EUR | https://proquiwebblobstorage.blob.core.windows.net/cdnfiles/nc/Productos/notfound.jpg | https://proquiwebep.azureedge.net/cdnfiles/nc/Productos/notfound.jpg | https://proquiwebep.azureedge.net/cdnfiles/nc/Productos/Agilent/07193994.jpg | https://proquiwebblobstorage.blob.core.windows.net/cdnfiles/nc/Productos/notfound.jpg
07193883 | Agilent Bio SEC-5 | 5190-2537 | Agilent Bio SEC-5, 1000Å, 7.8 x 150 mm, 5 µm. A size exclusion column for aggregate analysis of large biological molecules such as adeno associated virus and virus-like particles. Resolving range 15 kDa - 5 MDa. | Brand Agilent Bio SEC-5 Hardware SS Inner Diameter (ID) 7.8 mm LC Platform Stainless Steel Length 150 mm Maximum Temperature 80 °C Molecular Weight Lower Limit 50000 Da Molecular Weight Upper Limit 7500000 Da Part Number Application Domain Biopharma Part Number Application Aggregate & Fragment AnalysisMonoclonal Antibodies (mABs)PeptidesProteins Particle Size 5 µm Particle Type Fully Porous Phase SEC Pore Size 1000 Å Pressure Rating 240 bar Separation Mode Size Exclusion (SEC) Shipping Solvent Phosphate Buffer Technique LC UNSPSC Code 41115711 pH Range 2-8.5 | 1 539,00 EUR | https://proquiwebblobstorage.blob.core.windows.net/cdnfiles/nc/Productos/notfound.jpg | https://proquiwebep.azureedge.net/cdnfiles/nc/Productos/notfound.jpg | https://proquiwebep.azureedge.net/cdnfiles/nc/Productos/Agilent/07193883.jpg | https://proquiwebblobstorage.blob.core.windows.net/cdnfiles/nc/Productos/notfound.jpg
07193995 | Part Number | PL1251-3802 | PL-SAX 1000Å, 25 x 150 mm, 8 µm HPLC column | Pore Size 1000 Å UNSPSC Code 41115711 | 4 417,00 EUR | https://proquiwebblobstorage.blob.core.windows.net/cdnfiles/nc/Productos/notfound.jpg | https://proquiwebep.azureedge.net/cdnfiles/nc/Productos/notfound.jpg | https://proquiwebep.azureedge.net/cdnfiles/nc/Productos/Agilent/07193995.jpg | https://proquiwebblobstorage.blob.core.windows.net/cdnfiles/nc/Productos/notfound.jpg
07193782 | Bio IEX Ion Exchange Chromatography Columns | 5190-2454 | Agilent Bio WCX, NP10, 4 x 10 mm, guard. A weak cation exchange HPLC guard column with nonporous particles. Particle size is 10 μm. Nonporous particles are best for efficient mass transfer and high resolution separations. | Brand Agilent Bio WCX Column Material Stainless Steel Guard Column Yes Hardware SS Inner Diameter (ID) 4 mm LC Platform Stainless Steel Length 10 mm Maximum Temperature 80 °C Part Number Application Domain Biopharma Part Number Application Charge Variant AnalysisPeptidesProteins Particle Size 10 µm Particle Type Non-porous Phase WCX Pressure Rating 275 bar Separation Mode Ion Exchange (IEX) Shipping Solvent Phosphate Buffer Technique LC UNSPSC Code 41115711 pH Range 2-12 | 572,00 EUR | https://proquiwebblobstorage.blob.core.windows.net/cdnfiles/nc/Productos/notfound.jpg | https://proquiwebep.azureedge.net/cdnfiles/nc/Productos/notfound.jpg | https://proquiwebep.azureedge.net/cdnfiles/nc/Productos/Agilent/07193782.jpg | https://proquiwebblobstorage.blob.core.windows.net/cdnfiles/nc/Productos/notfound.jpg
07193884 | Agilent Bio SEC-5 | 5190-2538 | Agilent Bio SEC-5, 1000Å, 4.6 x 300 mm, 5 µm. A size exclusion column for aggregate analysis of large biological molecules such as adeno associated virus and virus-like particles. Resolving range 15 kDa - 5 MDa. | Brand Agilent Bio SEC-5 Hardware SS Inner Diameter (ID) 4.6 mm LC Platform Stainless Steel Length 300 mm Maximum Temperature 80 °C Molecular Weight Lower Limit 50000 Da Molecular Weight Upper Limit 7500000 Da Part Number Application Domain Biopharma Part Number Application Aggregate & Fragment AnalysisMonoclonal Antibodies (mABs)PeptidesProteins Particle Size 5 µm Particle Type Fully Porous Phase SEC Pore Size 1000 Å Pressure Rating 240 bar Separation Mode Size Exclusion (SEC) Shipping Solvent Phosphate Buffer Technique LC UNSPSC Code 41115711 pH Range 2-8.5 | 1 650,00 EUR | https://www.agilent.com/store/images/products/5190-2513.jpg | https://proquiwebep.azureedge.net/cdnfiles/nc/Productos/notfound.jpg | https://proquiwebep.azureedge.net/cdnfiles/nc/Productos/Agilent/07193884.jpg | https://proquiwebep.azureedge.net/cdnfiles/nc/Productos/Agilent/07193884.jpg
07193996 | PL-SCX for Prep to Process | PL1745-3102 | PL-SCX 1000Å, 50 x 150 mm, 10 µm. A strong cation exchange HPLC prep column with fully porous PS/DVB particles. This column can withstand a wide pH range (1-14) and is stable at elevated temperatures. | Brand PL-SCX Hardware SS Inner Diameter (ID) 50 mm LC Platform Preparative HPLC Length 150 mm Maximum Temperature 80 °C Part Number Application Proteins Part Number Application Domain Biopharma Particle Size 10 µm Particle Type Fully Porous Phase SCX Pore Size 1000 Å Pressure Rating 207 bar Separation Mode Ion Exchange (IEX) Shipping Solvent 0.1M Sodium Sulfate Technique LC UNSPSC Code 41115711 pH Range 1-14 | 13 756,00 EUR | https://proquiwebblobstorage.blob.core.windows.net/cdnfiles/nc/Productos/notfound.jpg | https://proquiwebep.azureedge.net/cdnfiles/nc/Productos/notfound.jpg | https://proquiwebep.azureedge.net/cdnfiles/nc/Productos/Agilent/07193996.jpg | https://proquiwebblobstorage.blob.core.windows.net/cdnfiles/nc/Productos/notfound.jpg
07193783 | Bio IEX Ion Exchange Chromatography Columns | 5190-2455 | Agilent Bio WCX, NP10, 4.6 x 250 mm, PEEK. A weak cation exchange HPLC column with nonporous particles. Particle size is 10 μm. PEEK hardware enables this column to couple with bio-compatible or bio-inert LC systems. | Brand Agilent Bio WCX Column Material PEEK Hardware PEEK Inner Diameter (ID) 4.6 mm LC Platform BioInert Length 250 mm Maximum Temperature 80 °C Part Number Application Domain Biopharma Part Number Application Charge Variant AnalysisPeptidesProteins Particle Size 10 µm Particle Type Non-porous Phase WCX Pressure Rating 275 bar Separation Mode Ion Exchange (IEX) Shipping Solvent Phosphate Buffer Technique LC UNSPSC Code 41115711 pH Range 2-12 | 1 831,00 EUR | https://proquiwebblobstorage.blob.core.windows.net/cdnfiles/nc/Productos/notfound.jpg | https://proquiwebep.azureedge.net/cdnfiles/nc/Productos/notfound.jpg | https://proquiwebep.azureedge.net/cdnfiles/nc/Productos/Agilent/07193783.jpg | https://proquiwebblobstorage.blob.core.windows.net/cdnfiles/nc/Productos/notfound.jpg
07193885 | Agilent Bio SEC-5 | 5190-2539 | Agilent Bio SEC-5, 1000Å, 4.6 x 150 mm, 5 µm. A size exclusion column for aggregate analysis of large biological molecules such as adeno associated virus and virus-like particles. Resolving range 15 kDa - 5 MDa. | Brand Agilent Bio SEC-5 Hardware SS Inner Diameter (ID) 4.6 mm LC Platform Stainless Steel Length 150 mm Maximum Temperature 80 °C Molecular Weight Lower Limit 50000 Da Molecular Weight Upper Limit 7500000 Da Part Number Application Domain Biopharma Part Number Application Aggregate & Fragment AnalysisMonoclonal Antibodies (mABs)PeptidesProteins Particle Size 5 µm Particle Type Fully Porous Phase SEC Pore Size 1000 Å Pressure Rating 240 bar Separation Mode Size Exclusion (SEC) Shipping Solvent Phosphate Buffer Technique LC UNSPSC Code 41115711 pH Range 2-8.5 | 1 284,00 EUR | https://www.agilent.com/store/images/products/Standard%20HWD%20all%20150mm.jpg | https://proquiwebep.azureedge.net/cdnfiles/nc/Productos/notfound.jpg | https://proquiwebep.azureedge.net/cdnfiles/nc/Productos/Agilent/07193885.jpg | https://proquiwebep.azureedge.net/cdnfiles/nc/Productos/Agilent/07193885.jpg
07193998 | PL-SCX for Prep to Process | PL1745-3702 | PL-SCX 1000Å, 50 x 150 mm, 30 µm. A strong cation exchange HPLC prep column with fully porous PS/DVB particles. This column can withstand a wide pH range (1-14) and is stable at elevated temperatures. | Brand PL-SCX Hardware SS Inner Diameter (ID) 50 mm LC Platform Preparative HPLC Length 150 mm Maximum Temperature 80 °C Part Number Application Proteins Part Number Application Domain Biopharma Particle Size 30 µm Particle Type Fully Porous Phase SCX Pore Size 1000 Å Pressure Rating 103 bar Separation Mode Ion Exchange (IEX) Shipping Solvent 0.1M Sodium Sulfate Technique LC UNSPSC Code 41115711 pH Range 1-14 | 11 655,00 EUR | https://proquiwebblobstorage.blob.core.windows.net/cdnfiles/nc/Productos/notfound.jpg | https://proquiwebep.azureedge.net/cdnfiles/nc/Productos/notfound.jpg | https://proquiwebep.azureedge.net/cdnfiles/nc/Productos/Agilent/07193998.jpg | https://proquiwebblobstorage.blob.core.windows.net/cdnfiles/nc/Productos/notfound.jpg
07193784 | Bio IEX Ion Exchange Chromatography Columns | 5190-2456 | Agilent Bio WCX, NP10, 4.6 x 50 mm, PEEK. A weak cation exchange HPLC column with nonporous particles. Particle size is 10 μm. PEEK hardware enables this column to couple with bio-compatible or bio-inert LC systems. | Brand Agilent Bio WCX Column Material PEEK Guard Column Yes Hardware PEEK Inner Diameter (ID) 4.6 mm LC Platform BioInert Length 50 mm Maximum Temperature 80 °C Part Number Application Domain Biopharma Part Number Application Charge Variant AnalysisPeptidesProteins Particle Size 10 µm Particle Type Non-porous Phase WCX Pressure Rating 275 bar Separation Mode Ion Exchange (IEX) Shipping Solvent Phosphate Buffer Technique LC UNSPSC Code 41115711 pH Range 2-12 | 876,00 EUR | https://proquiwebblobstorage.blob.core.windows.net/cdnfiles/nc/Productos/notfound.jpg | https://proquiwebep.azureedge.net/cdnfiles/nc/Productos/notfound.jpg | https://proquiwebep.azureedge.net/cdnfiles/nc/Productos/Agilent/07193784.jpg | https://proquiwebblobstorage.blob.core.windows.net/cdnfiles/nc/Productos/notfound.jpg
07193886 | Agilent Bio SEC-5 | 5190-2540 | Agilent Bio SEC-5, 1000Å, 7.8 x 50 mm, 5 µm, guard. A size exclusion guard column to protect and extend the lifetime of a longer analytical SEC column. | Brand Agilent Bio SEC-5 Guard Column Yes Hardware SS Inner Diameter (ID) 7.8 mm LC Platform Stainless Steel Length 50 mm Maximum Temperature 80 °C Molecular Weight Lower Limit 50000 Da Molecular Weight Upper Limit 7500000 Da Part Number Application Domain Biopharma Part Number Application Aggregate & Fragment AnalysisMonoclonal Antibodies (mABs)PeptidesProteins Particle Size 5 µm Particle Type Fully Porous Phase SEC Pore Size 1000 Å Pressure Rating 240 bar Separation Mode Size Exclusion (SEC) Shipping Solvent Phosphate Buffer Technique LC UNSPSC Code 41115711 pH Range 2-8.5 | 665,00 EUR | https://proquiwebblobstorage.blob.core.windows.net/cdnfiles/nc/Productos/notfound.jpg | https://proquiwebep.azureedge.net/cdnfiles/nc/Productos/notfound.jpg | https://proquiwebep.azureedge.net/cdnfiles/nc/Productos/Agilent/07193886.jpg | https://proquiwebblobstorage.blob.core.windows.net/cdnfiles/nc/Productos/notfound.jpg
07194000 | PL-SAX for Biomolecules | PL1751-3102 | PL-SAX 1000Å, 50 x 150 mm, 10 µm. A strong anion exchange HPLC prep column with fully porous PS/DVB particles. This column can withstand a wide pH range (1-14) and is stable at elevated temperatures | Brand PL-SAX Hardware SS Inner Diameter (ID) 50 mm LC Platform Preparative HPLC Length 150 mm Maximum Temperature 80 °C Part Number Application Domain Biopharma Part Number Application OligosProteins Particle Size 10 µm Particle Type Fully Porous Phase SAX Pore Size 1000 Å Pressure Rating 207 bar Separation Mode Ion Exchange (IEX) Shipping Solvent 0.1M Sodium Sulfate Technique LC UNSPSC Code 41115711 pH Range 1-14 | 13 756,00 EUR | https://proquiwebblobstorage.blob.core.windows.net/cdnfiles/nc/Productos/notfound.jpg | https://proquiwebep.azureedge.net/cdnfiles/nc/Productos/notfound.jpg | https://proquiwebep.azureedge.net/cdnfiles/nc/Productos/Agilent/07194000.jpg | https://proquiwebblobstorage.blob.core.windows.net/cdnfiles/nc/Productos/notfound.jpg
07193785 | Bio IEX Ion Exchange Chromatography Columns | 5190-2459 | Agilent Bio WCX, NP10, 2.1 x 250 mm, PEEK. A weak cation exchange HPLC column with nonporous particles. Particle size is 10 μm. PEEK hardware enables this column to couple with bio-compatible or bio-inert LC systems. | Brand Agilent Bio WCX Column Material PEEK Hardware PEEK Inner Diameter (ID) 2.1 mm LC Platform BioInert Length 250 mm Maximum Temperature 80 °C Part Number Application Domain Biopharma Part Number Application Charge Variant AnalysisPeptidesProteins Particle Size 10 µm Particle Type Non-porous Phase WCX Pressure Rating 275 bar Separation Mode Ion Exchange (IEX) Shipping Solvent Phosphate Buffer Technique LC UNSPSC Code 41115711 pH Range 2-12 | 2 021,00 EUR | https://proquiwebblobstorage.blob.core.windows.net/cdnfiles/nc/Productos/notfound.jpg | https://proquiwebep.azureedge.net/cdnfiles/nc/Productos/notfound.jpg | https://proquiwebep.azureedge.net/cdnfiles/nc/Productos/Agilent/07193785.jpg | https://proquiwebblobstorage.blob.core.windows.net/cdnfiles/nc/Productos/notfound.jpg
07193887 | Agilent Bio SEC-5 | 5190-2541 | Agilent Bio SEC-5, 2000Å, 7.8 x 300 mm, 5 µm. A size exclusion column for aggregate analysis of very large biological molecules. Resolving range 150 kDa to >10 MDa. | Brand Agilent Bio SEC-5 Hardware SS Inner Diameter (ID) 7.8 mm LC Platform Stainless Steel Length 300 mm Maximum Temperature 80 °C Molecular Weight Upper Limit > 10,000,000 Da Part Number Application Domain Biopharma Part Number Application Aggregate & Fragment AnalysisMonoclonal Antibodies (mABs)PeptidesProteins Particle Size 5 µm Particle Type Fully Porous Phase SEC Pore Size 2000 Å Pressure Rating 240 bar Separation Mode Size Exclusion (SEC) Shipping Solvent Phosphate Buffer Technique LC UNSPSC Code 41115711 pH Range 2-8.5 | 2 015,00 EUR | https://proquiwebblobstorage.blob.core.windows.net/cdnfiles/nc/Productos/notfound.jpg | https://proquiwebep.azureedge.net/cdnfiles/nc/Productos/notfound.jpg | https://proquiwebep.azureedge.net/cdnfiles/nc/Productos/Agilent/07193887.jpg | https://proquiwebblobstorage.blob.core.windows.net/cdnfiles/nc/Productos/notfound.jpg
07194001 | PL-SAX for Prep to Process | PL1751-3103 | PL-SAX 4000Å, 50 x 150 mm, 10 µm. A strong anion exchange HPLC prep column with fully porous PS/DVB particles. This column can withstand a wide pH range (1-14) and is stable at elevated temperatures | Brand PL-SAX Hardware SS Inner Diameter (ID) 50 mm LC Platform Preparative HPLC Length 150 mm Maximum Temperature 80 °C Part Number Application Domain Biopharma Part Number Application OligosProteins Particle Size 10 µm Particle Type Fully Porous Phase SAX Pore Size 4000 Å Pressure Rating 207 bar Separation Mode Ion Exchange (IEX) Shipping Solvent 0.1M Sodium Sulfate Technique LC UNSPSC Code 41115711 pH Range 1-14 | 13 756,00 EUR | https://proquiwebblobstorage.blob.core.windows.net/cdnfiles/nc/Productos/notfound.jpg | https://proquiwebep.azureedge.net/cdnfiles/nc/Productos/notfound.jpg | https://proquiwebep.azureedge.net/cdnfiles/nc/Productos/Agilent/07194001.jpg | https://proquiwebblobstorage.blob.core.windows.net/cdnfiles/nc/Productos/notfound.jpg
07193786 | Agilent Bio IEX | 5190-2460 | Agilent Bio WCX, NP10, 2.1 x 50 mm, PEEK. A weak cation exchange HPLC column with nonporous particles. Particle size is 10 μm. PEEK hardware enables this column to couple with bio-compatible or bio-inert LC systems. | Brand Agilent Bio WCX Column Material PEEK Guard Column Yes Hardware PEEK Inner Diameter (ID) 2.1 mm LC Platform BioInert Length 50 mm Maximum Temperature 80 °C Part Number Application Domain Biopharma Part Number Application Charge Variant AnalysisPeptidesProteins Particle Size 10 µm Particle Type Non-porous Phase WCX Pressure Rating 275 bar Separation Mode Ion Exchange (IEX) Shipping Solvent Phosphate Buffer Technique LC UNSPSC Code 41115711 pH Range 2-12 | 876,00 EUR | https://proquiwebblobstorage.blob.core.windows.net/cdnfiles/nc/Productos/notfound.jpg | https://proquiwebep.azureedge.net/cdnfiles/nc/Productos/notfound.jpg | https://proquiwebep.azureedge.net/cdnfiles/nc/Productos/Agilent/07193786.jpg | https://proquiwebblobstorage.blob.core.windows.net/cdnfiles/nc/Productos/notfound.jpg
07194002 | PL-SAX for Biomolecules | PL1751-3702 | PL-SAX 1000Å, 50 x 150 mm, 30 µm. A strong anion exchange HPLC prep column with fully porous PS/DVB particles. This column can withstand a wide pH range (1-14) and is stable at elevated temperatures | Brand PL-SAX Hardware SS Inner Diameter (ID) 50 mm LC Platform Preparative HPLC Length 150 mm Maximum Temperature 80 °C Part Number Application Domain Biopharma Part Number Application OligosProteins Particle Size 30 µm Particle Type Fully Porous Phase SAX Pore Size 1000 Å Pressure Rating 103 bar Separation Mode Ion Exchange (IEX) Shipping Solvent 0.1M Sodium Sulfate Technique LC UNSPSC Code 41115711 pH Range 1-14 | 11 655,00 EUR | https://proquiwebblobstorage.blob.core.windows.net/cdnfiles/nc/Productos/notfound.jpg | https://proquiwebep.azureedge.net/cdnfiles/nc/Productos/notfound.jpg | https://proquiwebep.azureedge.net/cdnfiles/nc/Productos/Agilent/07194002.jpg | https://proquiwebblobstorage.blob.core.windows.net/cdnfiles/nc/Productos/notfound.jpg
07193888 | Agilent Bio SEC-5 | 5190-2542 | Agilent Bio SEC-5, 2000Å, 7.8 x 150 mm, 5 µm. A size exclusion column for aggregate analysis of very large biological molecules. Resolving range 150 kDa to >10 MDa. | Brand Agilent Bio SEC-5 Hardware SS Inner Diameter (ID) 7.8 mm LC Platform Stainless Steel Length 150 mm Maximum Temperature 80 °C Molecular Weight Upper Limit > 10,000,000 Da Part Number Application Domain Biopharma Part Number Application Aggregate & Fragment AnalysisMonoclonal Antibodies (mABs)PeptidesProteins Particle Size 5 µm Particle Type Fully Porous Phase SEC Pore Size 2000 Å Pressure Rating 240 bar Separation Mode Size Exclusion (SEC) Shipping Solvent Phosphate Buffer Technique LC UNSPSC Code 41115711 pH Range 2-8.5 | 1 539,00 EUR | https://proquiwebblobstorage.blob.core.windows.net/cdnfiles/nc/Productos/notfound.jpg | https://proquiwebep.azureedge.net/cdnfiles/nc/Productos/notfound.jpg | https://proquiwebep.azureedge.net/cdnfiles/nc/Productos/Agilent/07193888.jpg | https://proquiwebblobstorage.blob.core.windows.net/cdnfiles/nc/Productos/notfound.jpg
07193787 | Bio IEX Ion Exchange Chromatography Columns | 5190-2461 | Agilent Bio SAX, NP1.7, 4.6 x 50 mm. A strong anion exchange HPLC column with nonporous particles. Particle size is 1.7 μm. Nonporous particles are best for efficient mass transfer and high resolution separations. | Brand Agilent Bio SAX Column Material Stainless Steel Guard Column No Hardware SS Inner Diameter (ID) 4.6 mm LC Platform Stainless Steel Length 50 mm Maximum Temperature 80 °C Part Number Application Domain Biopharma Part Number Application OligosProteins Particle Size 1.7 µm Particle Type Non-porous Phase SAX Pressure Rating 689 bar Separation Mode Ion Exchange (IEX) Shipping Solvent Phosphate Buffer Technique LC UNSPSC Code 41115711 pH Range 2-12 | 1 602,00 EUR | https://www.agilent.com/store/images/products/5190-2461.jpg | https://proquiwebep.azureedge.net/cdnfiles/nc/Productos/notfound.jpg | https://proquiwebep.azureedge.net/cdnfiles/nc/Productos/Agilent/07193787.jpg | https://proquiwebep.azureedge.net/cdnfiles/nc/Productos/Agilent/07193787.jpg
07194003 | PL-SAX for Biomolecules | PL1751-3703 | PL-SAX 4000Å, 50 x 150 mm, 30 µm. A strong anion exchange HPLC prep column with fully porous PS/DVB particles. This column can withstand a wide pH range (1-14) and is stable at elevated temperatures | Brand PL-SAX Hardware SS Inner Diameter (ID) 50 mm LC Platform Preparative HPLC Length 150 mm Maximum Temperature 80 °C Part Number Application Domain Biopharma Part Number Application OligosProteins Particle Size 30 µm Particle Type Fully Porous Phase SAX Pore Size 4000 Å Pressure Rating 103 bar Separation Mode Ion Exchange (IEX) Shipping Solvent 0.1M Sodium Sulfate Technique LC UNSPSC Code 41115711 pH Range 1-14 | 11 655,00 EUR | https://proquiwebblobstorage.blob.core.windows.net/cdnfiles/nc/Productos/notfound.jpg | https://proquiwebep.azureedge.net/cdnfiles/nc/Productos/notfound.jpg | https://proquiwebep.azureedge.net/cdnfiles/nc/Productos/Agilent/07194003.jpg | https://proquiwebblobstorage.blob.core.windows.net/cdnfiles/nc/Productos/notfound.jpg
07193889 | Agilent Bio SEC-5 | 5190-2543 | Agilent Bio SEC-5, 2000Å, 4.6 x 300 mm, 5 µm. A size exclusion column for aggregate analysis of very large biological molecules. Resolving range 150 kDa to >10 MDa. | Brand Agilent Bio SEC-5 Hardware SS Inner Diameter (ID) 4.6 mm LC Platform Stainless Steel Length 300 mm Maximum Temperature 80 °C Molecular Weight Upper Limit > 10,000,000 Da Part Number Application Domain Biopharma Part Number Application Aggregate & Fragment AnalysisMonoclonal Antibodies (mABs)PeptidesProteins Particle Size 5 µm Particle Type Fully Porous Phase SEC Pore Size 2000 Å Pressure Rating 240 bar Separation Mode Size Exclusion (SEC) Shipping Solvent Phosphate Buffer Technique LC UNSPSC Code 41115711 pH Range 2-8.5 | 1 650,00 EUR | https://www.agilent.com/store/images/products/5190-2513.jpg | https://proquiwebep.azureedge.net/cdnfiles/nc/Productos/notfound.jpg | https://proquiwebep.azureedge.net/cdnfiles/nc/Productos/Agilent/07193889.jpg | https://proquiwebep.azureedge.net/cdnfiles/nc/Productos/Agilent/07193889.jpg
07194004 | Part Number | PL1751-3802 | PL-SAX 1000Å, 50 x 150 mm, 8 µm HPLC column | Pore Size 1000 Å UNSPSC Code 41115711 | 14 450,00 EUR | https://proquiwebblobstorage.blob.core.windows.net/cdnfiles/nc/Productos/notfound.jpg | https://proquiwebep.azureedge.net/cdnfiles/nc/Productos/notfound.jpg | https://proquiwebep.azureedge.net/cdnfiles/nc/Productos/Agilent/07194004.jpg | https://proquiwebblobstorage.blob.core.windows.net/cdnfiles/nc/Productos/notfound.jpg
07193788 | Bio IEX Ion Exchange Chromatography Columns | 5190-2462 | Agilent Bio SAX, NP1.7, 4 x 10 mm, Guard Column. A strong anion exchange HPLC guard column with nonporous particles. Particle size is 1.7 μm. Nonporous particles are best for efficient mass transfer and high resolution separations. | Brand Agilent Bio SAX Column Material Stainless Steel Guard Column Yes Hardware SS Inner Diameter (ID) 4 mm LC Platform Stainless Steel Length 10 mm Maximum Temperature 80 °C Part Number Application Domain Biopharma Part Number Application OligosProteins Particle Size 1.7 µm Particle Type Non-porous Phase SAX Pressure Rating 689 bar Separation Mode Ion Exchange (IEX) Shipping Solvent Phosphate Buffer Technique LC UNSPSC Code 41115711 pH Range 2-12 | 801,00 EUR | https://proquiwebblobstorage.blob.core.windows.net/cdnfiles/nc/Productos/notfound.jpg | https://proquiwebep.azureedge.net/cdnfiles/nc/Productos/notfound.jpg | https://proquiwebep.azureedge.net/cdnfiles/nc/Productos/Agilent/07193788.jpg | https://proquiwebblobstorage.blob.core.windows.net/cdnfiles/nc/Productos/notfound.jpg
07193890 | Agilent Bio SEC-5 | 5190-2544 | Agilent Bio SEC-5, 2000Å, 4.6 x 150 mm, 5 µm. A size exclusion column for aggregate analysis of very large biological molecules. Resolving range 150 kDa to >10 MDa. | Brand Agilent Bio SEC-5 Hardware SS Inner Diameter (ID) 4.6 mm LC Platform Stainless Steel Length 150 mm Maximum Temperature 80 °C Molecular Weight Upper Limit > 10,000,000 Da Part Number Application Domain Biopharma Part Number Application Aggregate & Fragment AnalysisMonoclonal Antibodies (mABs)PeptidesProteins Particle Size 5 µm Particle Type Fully Porous Phase SEC Pore Size 2000 Å Pressure Rating 240 bar Separation Mode Size Exclusion (SEC) Shipping Solvent Phosphate Buffer Technique LC UNSPSC Code 41115711 pH Range 2-8.5 | 1 284,00 EUR | https://www.agilent.com/store/images/products/Standard%20HWD%20all%20150mm.jpg | https://proquiwebep.azureedge.net/cdnfiles/nc/Productos/notfound.jpg | https://proquiwebep.azureedge.net/cdnfiles/nc/Productos/Agilent/07193890.jpg | https://proquiwebep.azureedge.net/cdnfiles/nc/Productos/Agilent/07193890.jpg
07194005 | PL-SCX for Prep to Process | PL1845-2102 | PL-SCX 1000Å, 100 x 300 mm, 10 µm. A strong cation exchange HPLC prep column with fully porous PS/DVB particles. This column can withstand a wide pH range (1-14) and is stable at elevated temperatures. | Brand PL-SCX Hardware SS Inner Diameter (ID) 100 mm LC Platform Preparative HPLC Length 300 mm Maximum Temperature 80 °C Part Number Application Proteins Part Number Application Domain Biopharma Particle Size 10 µm Particle Type Fully Porous Phase SCX Pore Size 1000 Å Pressure Rating 207 bar Separation Mode Ion Exchange (IEX) Shipping Solvent 0.1M Sodium Sulfate Technique LC UNSPSC Code 41115711 pH Range 1-14 | 38 594,00 EUR | https://proquiwebblobstorage.blob.core.windows.net/cdnfiles/nc/Productos/notfound.jpg | https://proquiwebep.azureedge.net/cdnfiles/nc/Productos/notfound.jpg | https://proquiwebep.azureedge.net/cdnfiles/nc/Productos/Agilent/07194005.jpg | https://proquiwebblobstorage.blob.core.windows.net/cdnfiles/nc/Productos/notfound.jpg
07193789 | Bio IEX Ion Exchange Chromatography Columns | 5190-2463 | Agilent Bio SAX, NP3, 4.6 x 50 mm. A strong anion exchange HPLC column with nonporous particles. Particle size is 3 μm. Nonporous particles are best for efficient mass transfer and high-resolution separations. | Brand Agilent Bio SAX Column Material Stainless Steel Guard Column No Hardware SS Inner Diameter (ID) 4.6 mm LC Platform Stainless Steel Length 50 mm Maximum Temperature 80 °C Part Number Application Domain Biopharma Part Number Application OligosProteins Particle Size 3 µm Particle Type Non-porous Phase SAX Pressure Rating 551 bar Separation Mode Ion Exchange (IEX) Shipping Solvent Phosphate Buffer Technique LC UNSPSC Code 41115711 pH Range 2-12 | 1 478,00 EUR | https://proquiwebblobstorage.blob.core.windows.net/cdnfiles/nc/Productos/notfound.jpg | https://proquiwebep.azureedge.net/cdnfiles/nc/Productos/notfound.jpg | https://proquiwebep.azureedge.net/cdnfiles/nc/Productos/Agilent/07193789.jpg | https://proquiwebblobstorage.blob.core.windows.net/cdnfiles/nc/Productos/notfound.jpg
07193891 | Agilent Bio SEC-5 | 5190-2545 | Agilent Bio SEC-5, 2000Å, 7.8 x 50 mm, 5 µm, guard. A size exclusion guard column to protect and extend the lifetime of a longer analytical SEC column. | Brand Agilent Bio SEC-5 Guard Column Yes Hardware SS Inner Diameter (ID) 7.8 mm LC Platform Stainless Steel Length 50 mm Maximum Temperature 80 °C Molecular Weight Upper Limit > 10,000,000 Da Part Number Application Domain Biopharma Part Number Application Aggregate & Fragment AnalysisMonoclonal Antibodies (mABs)PeptidesProteins Particle Size 5 µm Particle Type Fully Porous Phase SEC Pore Size 2000 Å Pressure Rating 240 bar Separation Mode Size Exclusion (SEC) Shipping Solvent Phosphate Buffer Technique LC UNSPSC Code 41115711 pH Range 2-8.5 | 665,00 EUR | https://proquiwebblobstorage.blob.core.windows.net/cdnfiles/nc/Productos/notfound.jpg | https://proquiwebep.azureedge.net/cdnfiles/nc/Productos/notfound.jpg | https://proquiwebep.azureedge.net/cdnfiles/nc/Productos/Agilent/07193891.jpg | https://proquiwebblobstorage.blob.core.windows.net/cdnfiles/nc/Productos/notfound.jpg
07194007 | PL-SCX for Prep to Process | PL1845-3102 | PL-SCX 1000Å, 100 x 300 mm, 30 µm. A strong cation exchange HPLC prep column with fully porous PS/DVB particles. This column can withstand a wide pH range (1-14) and is stable at elevated temperatures. | Brand PL-SCX Hardware SS Inner Diameter (ID) 100 mm LC Platform Preparative HPLC Length 300 mm Maximum Temperature 80 °C Part Number Application Proteins Part Number Application Domain Biopharma Particle Size 30 µm Particle Type Fully Porous Phase SCX Pore Size 1000 Å Pressure Rating 103 bar Separation Mode Ion Exchange (IEX) Shipping Solvent 0.1M Sodium Sulfate Technique LC UNSPSC Code 41115711 pH Range 1-14 | 34 636,00 EUR | https://proquiwebblobstorage.blob.core.windows.net/cdnfiles/nc/Productos/notfound.jpg | https://proquiwebep.azureedge.net/cdnfiles/nc/Productos/notfound.jpg | https://proquiwebep.azureedge.net/cdnfiles/nc/Productos/Agilent/07194007.jpg | https://proquiwebblobstorage.blob.core.windows.net/cdnfiles/nc/Productos/notfound.jpg
07193790 | Agilent Bio IEX | 5190-2464 | Agilent Bio SAX, NP3, 4 x 10 mm, guard. A strong anion exchange HPLC guard column with nonporous particles. Particle size is 3 μm. Nonporous particles are best for efficient mass transfer and high resolution separations. | Brand Agilent Bio SAX Column Material Stainless Steel Guard Column Yes Hardware SS Inner Diameter (ID) 4 mm LC Platform Stainless Steel Length 10 mm Maximum Temperature 80 °C Part Number Application Domain Biopharma Part Number Application OligosProteins Particle Size 3 µm Particle Type Non-porous Phase SAX Pressure Rating 551 bar Separation Mode Ion Exchange (IEX) Shipping Solvent Phosphate Buffer Technique LC UNSPSC Code 41115711 pH Range 2-12 | 724,00 EUR | https://proquiwebblobstorage.blob.core.windows.net/cdnfiles/nc/Productos/notfound.jpg | https://proquiwebep.azureedge.net/cdnfiles/nc/Productos/notfound.jpg | https://proquiwebep.azureedge.net/cdnfiles/nc/Productos/Agilent/07193790.jpg | https://proquiwebblobstorage.blob.core.windows.net/cdnfiles/nc/Productos/notfound.jpg
07194009 | PL-SAX for Biomolecules | PL1851-2102 | PL-SAX 1000Å, 100 x 300 mm, 10 µm. A strong anion exchange HPLC prep column with fully porous PS/DVB particles. This column can withstand a wide pH range (1-14) and is stable at elevated temperatures | Brand PL-SAX Hardware SS Inner Diameter (ID) 100 mm LC Platform Preparative HPLC Length 300 mm Maximum Temperature 80 °C Part Number Application Domain Biopharma Part Number Application OligosProteins Particle Size 10 µm Particle Type Fully Porous Phase SAX Pore Size 1000 Å Pressure Rating 207 bar Separation Mode Ion Exchange (IEX) Shipping Solvent 0.1M Sodium Sulfate Technique LC UNSPSC Code 41115711 pH Range 1-14 | 38 594,00 EUR | https://proquiwebblobstorage.blob.core.windows.net/cdnfiles/nc/Productos/notfound.jpg | https://proquiwebep.azureedge.net/cdnfiles/nc/Productos/notfound.jpg | https://proquiwebep.azureedge.net/cdnfiles/nc/Productos/Agilent/07194009.jpg | https://proquiwebblobstorage.blob.core.windows.net/cdnfiles/nc/Productos/notfound.jpg
07193892 | Agilent Bio SEC-3 | 5190-6846 | Agilent Bio SEC-3, 100Å, 4.6 x 50 mm, 3 µm, guard. A size exclusion guard column to protect and extend the lifetime of a longer analytical SEC column. | Brand Agilent Bio SEC-3 Guard Column Yes Hardware SS Inner Diameter (ID) 4.6 mm LC Platform Stainless Steel Length 50 mm Maximum Temperature 80 °C Molecular Weight Lower Limit 100 Da Molecular Weight Upper Limit 100000 Da Part Number Application Domain Biopharma Part Number Application Aggregate & Fragment AnalysisMonoclonal Antibodies (mABs)PeptidesProteins Particle Size 3 µm Particle Type Fully Porous Phase SEC Pore Size 100 Å Pressure Rating 240 bar Separation Mode Size Exclusion (SEC) Shipping Solvent Phosphate Buffer Technique LC UNSPSC Code 41115711 pH Range 2-8.5 | 921,00 EUR | https://proquiwebblobstorage.blob.core.windows.net/cdnfiles/nc/Productos/notfound.jpg | https://proquiwebep.azureedge.net/cdnfiles/nc/Productos/notfound.jpg | https://proquiwebep.azureedge.net/cdnfiles/nc/Productos/Agilent/07193892.jpg | https://proquiwebblobstorage.blob.core.windows.net/cdnfiles/nc/Productos/notfound.jpg
07193791 | Bio IEX Ion Exchange Chromatography Columns | 5190-2465 | Agilent Bio SAX, NP5, 4.6 x 250 mm. A strong anion exchange HPLC column with nonporous particles. Particle size is 5 μm. Nonporous particles are best for efficient mass transfer and high resolution separations. | Brand Agilent Bio SAX Column Material Stainless Steel Hardware SS Inner Diameter (ID) 4.6 mm LC Platform Stainless Steel Length 250 mm Maximum Temperature 80 °C Part Number Application Domain Biopharma Part Number Application OligosProteins Particle Size 5 µm Particle Type Non-porous Phase SAX Pressure Rating 413 bar Separation Mode Ion Exchange (IEX) Shipping Solvent Phosphate Buffer Technique LC UNSPSC Code 41115711 pH Range 2-12 | 2 001,00 EUR | https://proquiwebblobstorage.blob.core.windows.net/cdnfiles/nc/Productos/notfound.jpg | https://proquiwebep.azureedge.net/cdnfiles/nc/Productos/notfound.jpg | https://proquiwebep.azureedge.net/cdnfiles/nc/Productos/Agilent/07193791.jpg | https://proquiwebblobstorage.blob.core.windows.net/cdnfiles/nc/Productos/notfound.jpg
07194010 | PL-SAX for Biomolecules | PL1851-2103 | PL-SAX 4000Å, 100 x 300 mm, 10 µm. A strong anion exchange HPLC prep column with fully porous PS/DVB particles. This column can withstand a wide pH range (1-14) and is stable at elevated temperatures | Brand PL-SAX Hardware SS Inner Diameter (ID) 100 mm LC Platform Preparative HPLC Length 300 mm Maximum Temperature 80 °C Part Number Application Domain Biopharma Part Number Application OligosProteins Particle Size 10 µm Particle Type Fully Porous Phase SAX Pore Size 4000 Å Pressure Rating 207 bar Separation Mode Ion Exchange (IEX) Shipping Solvent 0.1M Sodium Sulfate Technique LC UNSPSC Code 41115711 pH Range 1-14 | 38 594,00 EUR | https://proquiwebblobstorage.blob.core.windows.net/cdnfiles/nc/Productos/notfound.jpg | https://proquiwebep.azureedge.net/cdnfiles/nc/Productos/notfound.jpg | https://proquiwebep.azureedge.net/cdnfiles/nc/Productos/Agilent/07194010.jpg | https://proquiwebblobstorage.blob.core.windows.net/cdnfiles/nc/Productos/notfound.jpg
07193893 | Agilent Bio SEC-3 | 5190-6847 | Agilent Bio SEC-3, 150Å, 4.6 x 50 mm, 3 µm, guard. A size exclusion guard column to protect and extend the lifetime of a longer analytical SEC column. | Brand Agilent Bio SEC-3 Guard Column Yes Hardware SS Inner Diameter (ID) 4.6 mm LC Platform Stainless Steel Length 50 mm Maximum Temperature 80 °C Molecular Weight Lower Limit 500 Da Molecular Weight Upper Limit 150000 Da Part Number Application Domain Biopharma Part Number Application Aggregate & Fragment AnalysisMonoclonal Antibodies (mABs)PeptidesProteins Particle Size 3 µm Particle Type Fully Porous Phase SEC Pore Size 150 Å Pressure Rating 240 bar Separation Mode Size Exclusion (SEC) Shipping Solvent Phosphate Buffer Technique LC UNSPSC Code 41115711 pH Range 2-8.5 | 921,00 EUR | https://proquiwebblobstorage.blob.core.windows.net/cdnfiles/nc/Productos/notfound.jpg | https://proquiwebep.azureedge.net/cdnfiles/nc/Productos/notfound.jpg | https://proquiwebep.azureedge.net/cdnfiles/nc/Productos/Agilent/07193893.jpg | https://proquiwebblobstorage.blob.core.windows.net/cdnfiles/nc/Productos/notfound.jpg
07194011 | PL-SAX for Prep to Process | PL1851-3102 | PL-SAX 1000Å, 100 x 300 mm, 30 µm. A strong anion exchange HPLC prep column with fully porous PS/DVB particles. This column can withstand a wide pH range (1-14) and is stable at elevated temperatures | Brand PL-SAX Hardware SS Inner Diameter (ID) 100 mm LC Platform Preparative HPLC Length 300 mm Maximum Temperature 80 °C Part Number Application Domain Biopharma Part Number Application OligosProteins Particle Size 30 µm Particle Type Fully Porous Phase SAX Pore Size 1000 Å Pressure Rating 103 bar Separation Mode Ion Exchange (IEX) Shipping Solvent 0.1M Sodium Sulfate Technique LC UNSPSC Code 41115711 pH Range 1-14 | 34 636,00 EUR | https://proquiwebblobstorage.blob.core.windows.net/cdnfiles/nc/Productos/notfound.jpg | https://proquiwebep.azureedge.net/cdnfiles/nc/Productos/notfound.jpg | https://proquiwebep.azureedge.net/cdnfiles/nc/Productos/Agilent/07194011.jpg | https://proquiwebblobstorage.blob.core.windows.net/cdnfiles/nc/Productos/notfound.jpg
07193894 | Agilent Bio SEC-3 | 5190-6848 | Agilent Bio SEC-3, 300Å, 4.6 x 50 mm, 3 µm, guard. A size exclusion guard column to protect and extend the lifetime of a longer analytical SEC column. | Brand Agilent Bio SEC-3 Guard Column Yes Hardware SS Inner Diameter (ID) 4.6 mm LC Platform Stainless Steel Length 50 mm Maximum Temperature 80 °C Molecular Weight Lower Limit 5000 Da Molecular Weight Upper Limit 1250000 Da Part Number Application Domain Biopharma Part Number Application Aggregate & Fragment AnalysisMonoclonal Antibodies (mABs)PeptidesProteins Particle Size 3 µm Particle Type Fully Porous Phase SEC Pore Size 300 Å Pressure Rating 240 bar Separation Mode Size Exclusion (SEC) Shipping Solvent Phosphate Buffer Technique LC UNSPSC Code 41115711 pH Range 2-8.5 | 921,00 EUR | https://proquiwebblobstorage.blob.core.windows.net/cdnfiles/nc/Productos/notfound.jpg | https://proquiwebep.azureedge.net/cdnfiles/nc/Productos/notfound.jpg | https://proquiwebep.azureedge.net/cdnfiles/nc/Productos/Agilent/07193894.jpg | https://proquiwebblobstorage.blob.core.windows.net/cdnfiles/nc/Productos/notfound.jpg
07193792 | Bio IEX Ion Exchange Chromatography Columns | 5190-2466 | Agilent Bio SAX, NP5, 4 x 10 mm, guard. A strong anion exchange HPLC guard column with nonporous particles. Particle size is 5 μm. Nonporous particles are best for efficient mass transfer and high resolution separations. | Brand Agilent Bio SAX Column Material Stainless Steel Guard Column Yes Hardware SS Inner Diameter (ID) 4 mm LC Platform Stainless Steel Length 10 mm Maximum Temperature 80 °C Part Number Application Domain Biopharma Part Number Application OligosProteins Particle Size 5 µm Particle Type Non-porous Phase SAX Pressure Rating 413 bar Separation Mode Ion Exchange (IEX) Shipping Solvent Phosphate Buffer Technique LC UNSPSC Code 41115711 pH Range 2-12 | 648,00 EUR | https://proquiwebblobstorage.blob.core.windows.net/cdnfiles/nc/Productos/notfound.jpg | https://proquiwebep.azureedge.net/cdnfiles/nc/Productos/notfound.jpg | https://proquiwebep.azureedge.net/cdnfiles/nc/Productos/Agilent/07193792.jpg | https://proquiwebblobstorage.blob.core.windows.net/cdnfiles/nc/Productos/notfound.jpg
07194012 | PL-SAX for Prep to Process | PL1851-3103 | PL-SAX 4000Å, 100 x 300 mm, 30 µm. A strong anion exchange HPLC prep column with fully porous PS/DVB particles. This column can withstand a wide pH range (1-14) and is stable at elevated temperatures | Brand PL-SAX Hardware SS Inner Diameter (ID) 100 mm LC Platform Preparative HPLC Length 300 mm Maximum Temperature 80 °C Part Number Application Domain Biopharma Part Number Application OligosProteins Particle Size 30 µm Particle Type Fully Porous Phase SAX Pore Size 4000 Å Pressure Rating 103 bar Separation Mode Ion Exchange (IEX) Shipping Solvent 0.1M Sodium Sulfate Technique LC UNSPSC Code 41115711 pH Range 1-14 | 34 636,00 EUR | https://proquiwebblobstorage.blob.core.windows.net/cdnfiles/nc/Productos/notfound.jpg | https://proquiwebep.azureedge.net/cdnfiles/nc/Productos/notfound.jpg | https://proquiwebep.azureedge.net/cdnfiles/nc/Productos/Agilent/07194012.jpg | https://proquiwebblobstorage.blob.core.windows.net/cdnfiles/nc/Productos/notfound.jpg
07193895 | Agilent Bio SEC-3 | 5190-6850 | Agilent Bio SEC-3 100Å, 21.2 x 300 mm, 3 µm. A preparative scale size exclusion column for the purification of biological samples. Resolving range 0.1-100 kDa. | Brand Agilent Bio SEC-3 Hardware SS Inner Diameter (ID) 21.2 mm LC Platform Preparative HPLC Length 300 mm Maximum Temperature 80 °C Molecular Weight Lower Limit 100 Da Molecular Weight Upper Limit 100000 Da Part Number Application Domain Biopharma Part Number Application Aggregate & Fragment AnalysisPeptidesProteins Particle Size 3 µm Particle Type Fully Porous Phase SEC Pore Size 100 Å Pressure Rating 240 bar Separation Mode Size Exclusion (SEC) Shipping Solvent Phosphate Buffer Technique LC UNSPSC Code 41115709 pH Range 2-8.5 | 15 677,00 EUR | https://proquiwebblobstorage.blob.core.windows.net/cdnfiles/nc/Productos/notfound.jpg | https://proquiwebep.azureedge.net/cdnfiles/nc/Productos/notfound.jpg | https://proquiwebep.azureedge.net/cdnfiles/nc/Productos/Agilent/07193895.jpg | https://proquiwebblobstorage.blob.core.windows.net/cdnfiles/nc/Productos/notfound.jpg
07193793 | Bio IEX Ion Exchange Chromatography Columns | 5190-2467 | Agilent Bio SAX, NP5, 4.6 x 250 mm, PEEK. A strong anion exchange HPLC column with nonporous particles. Particle size is 5 μm. PEEK hardware enables this column to couple with bio-compatible or bio-inert LC systems. | Brand Agilent Bio SAX Column Material PEEK Hardware PEEK Inner Diameter (ID) 4.6 mm LC Platform BioInert Length 250 mm Maximum Temperature 80 °C Part Number Application Domain Biopharma Part Number Application OligosProteins Particle Size 5 µm Particle Type Non-porous Phase SAX Pressure Rating 413 bar Separation Mode Ion Exchange (IEX) Shipping Solvent Phosphate Buffer Technique LC UNSPSC Code 41115711 pH Range 2-12 | 2 177,00 EUR | https://proquiwebblobstorage.blob.core.windows.net/cdnfiles/nc/Productos/notfound.jpg | https://proquiwebep.azureedge.net/cdnfiles/nc/Productos/notfound.jpg | https://proquiwebep.azureedge.net/cdnfiles/nc/Productos/Agilent/07193793.jpg | https://proquiwebblobstorage.blob.core.windows.net/cdnfiles/nc/Productos/notfound.jpg
07194025 | Part Number | R0086203C5 | Microsorb MV C18 300Å, 4.6 x 250 mm, 5 µm | Product Size 4.6mm x 25cm 5um UNSPSC Code 41115709 | 728,00 EUR | https://proquiwebblobstorage.blob.core.windows.net/cdnfiles/nc/Productos/notfound.jpg | https://proquiwebep.azureedge.net/cdnfiles/nc/Productos/notfound.jpg | https://proquiwebep.azureedge.net/cdnfiles/nc/Productos/Agilent/07194025.jpg | https://proquiwebblobstorage.blob.core.windows.net/cdnfiles/nc/Productos/notfound.jpg
07193896 | Agilent Bio SEC-3 | 5190-6851 | Agilent Bio SEC-3, 150Å, 21.2 x 300 mm, 3 µm. A preparative scale size exclusion column for the purification of biological samples. Resolving range 0.5-150 kDa. | Brand Agilent Bio SEC-3 Hardware SS Inner Diameter (ID) 21.2 mm LC Platform Preparative HPLC Length 300 mm Maximum Temperature 80 °C Molecular Weight Lower Limit 500 Da Molecular Weight Upper Limit 150000 Da Part Number Application Domain Biopharma Part Number Application Aggregate & Fragment AnalysisPeptidesProteins Particle Size 3 µm Particle Type Fully Porous Phase SEC Pore Size 150 Å Pressure Rating 240 bar Separation Mode Size Exclusion (SEC) Shipping Solvent Phosphate Buffer Technique LC UNSPSC Code 41115709 pH Range 2-8.5 | 15 677,00 EUR | https://proquiwebblobstorage.blob.core.windows.net/cdnfiles/nc/Productos/notfound.jpg | https://proquiwebep.azureedge.net/cdnfiles/nc/Productos/notfound.jpg | https://proquiwebep.azureedge.net/cdnfiles/nc/Productos/Agilent/07193896.jpg | https://proquiwebblobstorage.blob.core.windows.net/cdnfiles/nc/Productos/notfound.jpg
07193794 | Agilent Bio IEX | 5190-2468 | Agilent Bio SAX, NP5, 4.6 x 50 mm, PEEK. A strong anion exchange HPLC column with nonporous particles. Particle size is 5 μm. PEEK hardware enables this column to couple with bio-compatible or bio-inert LC systems. | Brand Agilent Bio SAX Column Material PEEK Guard Column Yes Hardware PEEK Inner Diameter (ID) 4.6 mm LC Platform BioInert Length 50 mm Maximum Temperature 80 °C Part Number Application Domain Biopharma Part Number Application OligosProteins Particle Size 5 µm Particle Type Non-porous Phase SAX Pressure Rating 413 bar Separation Mode Ion Exchange (IEX) Shipping Solvent Phosphate Buffer Technique LC UNSPSC Code 41115711 pH Range 2-12 | 1 201,00 EUR | https://proquiwebblobstorage.blob.core.windows.net/cdnfiles/nc/Productos/notfound.jpg | https://proquiwebep.azureedge.net/cdnfiles/nc/Productos/notfound.jpg | https://proquiwebep.azureedge.net/cdnfiles/nc/Productos/Agilent/07193794.jpg | https://proquiwebblobstorage.blob.core.windows.net/cdnfiles/nc/Productos/notfound.jpg
07194026 | Part Number | R0086303C5 | Microsorb-MV 300Å, 4.6 x 250 mm, 5 µm | Product Size 4.6mm x 25cm 5um UNSPSC Code 41115709 | 662,00 EUR | https://proquiwebblobstorage.blob.core.windows.net/cdnfiles/nc/Productos/notfound.jpg | https://proquiwebep.azureedge.net/cdnfiles/nc/Productos/notfound.jpg | https://proquiwebep.azureedge.net/cdnfiles/nc/Productos/Agilent/07194026.jpg | https://proquiwebblobstorage.blob.core.windows.net/cdnfiles/nc/Productos/notfound.jpg
07193795 | Agilent Bio IEX | 5190-2471 | Agilent Bio SAX, NP5, 2.1 x 250 mm, PEEK. A strong anion exchange HPLC column with nonporous particles. Particle size is 5 μm. PEEK hardware enables this column to couple with bio-compatible or bio-inert LC systems. | Brand Agilent Bio SAX Column Material PEEK Hardware PEEK Inner Diameter (ID) 2.1 mm LC Platform BioInert Length 250 mm Maximum Temperature 80 °C Part Number Application Domain Biopharma Part Number Application OligosProteins Particle Size 5 µm Particle Type Non-porous Phase SAX Pressure Rating 413 bar Separation Mode Ion Exchange (IEX) Shipping Solvent Phosphate Buffer Technique LC UNSPSC Code 41115711 pH Range 2-12 | 2 327,00 EUR | https://www.agilent.com/store/images/products/5190-2471.jpg | https://proquiwebep.azureedge.net/cdnfiles/nc/Productos/notfound.jpg | https://proquiwebep.azureedge.net/cdnfiles/nc/Productos/Agilent/07193795.jpg | https://proquiwebep.azureedge.net/cdnfiles/nc/Productos/Agilent/07193795.jpg
07193897 | Agilent Bio SEC-3 | 5190-6852 | Agilent Bio SEC-3, 300Å, 21.2 x 300 mm, 3 µm. A preparative scale size exclusion column for the purification of biological samples. Resolving range 5-1,250 kDa. | Brand Agilent Bio SEC-3 Hardware SS Inner Diameter (ID) 21.2 mm LC Platform Preparative HPLC Length 300 mm Maximum Temperature 80 °C Molecular Weight Lower Limit 5000 Da Molecular Weight Upper Limit 1250000 Da Part Number Application Domain Biopharma Part Number Application Aggregate & Fragment AnalysisMonoclonal Antibodies (mABs)PeptidesProteins Particle Size 3 µm Particle Type Fully Porous Phase SEC Pore Size 300 Å Pressure Rating 240 bar Separation Mode Size Exclusion (SEC) Shipping Solvent Phosphate Buffer Technique LC UNSPSC Code 41115709 pH Range 2-8.5 | 15 677,00 EUR | https://www.agilent.com/store/images/products/5190-6852.jpg | https://proquiwebep.azureedge.net/cdnfiles/nc/Productos/notfound.jpg | https://proquiwebep.azureedge.net/cdnfiles/nc/Productos/Agilent/07193897.jpg | https://proquiwebep.azureedge.net/cdnfiles/nc/Productos/Agilent/07193897.jpg
07194027 | Part Number | R0086503C5 | Microsorb-MV 300Å, 4.6 x 250 mm, 5 µm | Product Size 4.6mm x 25cm 5um UNSPSC Code 41115709 | 662,00 EUR | https://proquiwebblobstorage.blob.core.windows.net/cdnfiles/nc/Productos/notfound.jpg | https://proquiwebep.azureedge.net/cdnfiles/nc/Productos/notfound.jpg | https://proquiwebep.azureedge.net/cdnfiles/nc/Productos/Agilent/07194027.jpg | https://proquiwebblobstorage.blob.core.windows.net/cdnfiles/nc/Productos/notfound.jpg
07193796 | Bio IEX Ion Exchange Chromatography Columns | 5190-2472 | Agilent Bio SAX, NP5, 2.1 x 50 mm, PEEK. A strong anion exchange HPLC column with nonporous particles. Particle size is 5 μm. PEEK hardware enables this column to couple with bio-compatible or bio-inert LC systems. | Brand Agilent Bio SAX Column Material PEEK Guard Column Yes Hardware PEEK Inner Diameter (ID) 2.1 mm LC Platform BioInert Length 50 mm Maximum Temperature 80 °C Part Number Application Domain Biopharma Part Number Application OligosProteins Particle Size 5 µm Particle Type Non-porous Phase SAX Pressure Rating 413 bar Separation Mode Ion Exchange (IEX) Shipping Solvent Phosphate Buffer Technique LC UNSPSC Code 41115711 pH Range 2-12 | 1 143,00 EUR | https://proquiwebblobstorage.blob.core.windows.net/cdnfiles/nc/Productos/notfound.jpg | https://proquiwebep.azureedge.net/cdnfiles/nc/Productos/notfound.jpg | https://proquiwebep.azureedge.net/cdnfiles/nc/Productos/Agilent/07193796.jpg | https://proquiwebblobstorage.blob.core.windows.net/cdnfiles/nc/Productos/notfound.jpg
07193898 | Agilent Bio SEC-3 | 5190-6854 | Agilent Bio SEC-3, 100Å, 21.2 x 50 mm, 3 µm. A preparative scale size exclusion column for the purification of biological samples. Resolving range 0.1-100 kDa. | Brand Agilent Bio SEC-3 Hardware SS Inner Diameter (ID) 21.2 mm LC Platform Preparative HPLC Length 50 mm Maximum Temperature 80 °C Molecular Weight Lower Limit 100 Da Molecular Weight Upper Limit 100000 Da Part Number Application Domain Biopharma Part Number Application Aggregate & Fragment AnalysisPeptidesProteins Particle Size 3 µm Particle Type Fully Porous Phase SEC Pore Size 100 Å Pressure Rating 240 bar Separation Mode Size Exclusion (SEC) Shipping Solvent Phosphate Buffer Technique LC UNSPSC Code 41115709 pH Range 2-8.5 | 3 754,00 EUR | https://proquiwebblobstorage.blob.core.windows.net/cdnfiles/nc/Productos/notfound.jpg | https://proquiwebep.azureedge.net/cdnfiles/nc/Productos/notfound.jpg | https://proquiwebep.azureedge.net/cdnfiles/nc/Productos/Agilent/07193898.jpg | https://proquiwebblobstorage.blob.core.windows.net/cdnfiles/nc/Productos/notfound.jpg
07194028 | Part Number | R0089203C5 | Microsorb C18 300Å, 4.6 x 250 mm, 5 µm | Product Size 4.6mm x 25cm 5um UNSPSC Code 41115709 | 1 169,00 EUR | https://proquiwebblobstorage.blob.core.windows.net/cdnfiles/nc/Productos/notfound.jpg | https://proquiwebep.azureedge.net/cdnfiles/nc/Productos/notfound.jpg | https://proquiwebep.azureedge.net/cdnfiles/nc/Productos/Agilent/07194028.jpg | https://proquiwebblobstorage.blob.core.windows.net/cdnfiles/nc/Productos/notfound.jpg
07194029 | Part Number | R0089503C5 | Microsorb 300Å, C4, 4.6 x 250 mm, 5 µm, Dynamax column module. Does not include cartridge end fittings | Product Size 4.6mm x 25cm 5um UNSPSC Code 41115709 | 1 169,00 EUR | https://proquiwebblobstorage.blob.core.windows.net/cdnfiles/nc/Productos/notfound.jpg | https://proquiwebep.azureedge.net/cdnfiles/nc/Productos/notfound.jpg | https://proquiwebep.azureedge.net/cdnfiles/nc/Productos/Agilent/07194029.jpg | https://proquiwebblobstorage.blob.core.windows.net/cdnfiles/nc/Productos/notfound.jpg
07193797 | Agilent Bio IEX | 5190-2473 | Agilent Bio SAX, NP10, 4.6 x 250 mm. A strong anion exchange HPLC column with nonporous particles. Particle size is 10 μm. Nonporous particles are best for efficient mass transfer and high resolution separations. | Brand Agilent Bio SAX Column Material Stainless Steel Hardware SS Inner Diameter (ID) 4.6 mm LC Platform Stainless Steel Length 250 mm Maximum Temperature 80 °C Part Number Application Domain Biopharma Part Number Application OligosProteins Particle Size 10 µm Particle Type Non-porous Phase SAX Pressure Rating 275 bar Separation Mode Ion Exchange (IEX) Shipping Solvent Phosphate Buffer Technique LC UNSPSC Code 41115711 pH Range 2-12 | 1 634,00 EUR | https://proquiwebblobstorage.blob.core.windows.net/cdnfiles/nc/Productos/notfound.jpg | https://proquiwebep.azureedge.net/cdnfiles/nc/Productos/notfound.jpg | https://proquiwebep.azureedge.net/cdnfiles/nc/Productos/Agilent/07193797.jpg | https://proquiwebblobstorage.blob.core.windows.net/cdnfiles/nc/Productos/notfound.jpg
07193899 | Agilent Bio SEC-3 | 5190-6855 | Agilent Bio SEC-3, 150Å, 21.2 x 50 mm, 3 µm. A preparative scale size exclusion column for the purification of biological samples. Resolving range 0.5-150 kDa. | Brand Agilent Bio SEC-3 Hardware SS Inner Diameter (ID) 21.2 mm LC Platform Preparative HPLC Length 50 mm Maximum Temperature 80 °C Molecular Weight Lower Limit 500 Da Molecular Weight Upper Limit 150000 Da Part Number Application Domain Biopharma Part Number Application Aggregate & Fragment AnalysisPeptidesProteins Particle Size 3 µm Particle Type Fully Porous Phase SEC Pore Size 150 Å Pressure Rating 240 bar Separation Mode Size Exclusion (SEC) Shipping Solvent Phosphate Buffer Technique LC UNSPSC Code 41115709 pH Range 2-8.5 | 3 754,00 EUR | https://proquiwebblobstorage.blob.core.windows.net/cdnfiles/nc/Productos/notfound.jpg | https://proquiwebep.azureedge.net/cdnfiles/nc/Productos/notfound.jpg | https://proquiwebep.azureedge.net/cdnfiles/nc/Productos/Agilent/07193899.jpg | https://proquiwebblobstorage.blob.core.windows.net/cdnfiles/nc/Productos/notfound.jpg
07194030 | Part Number | R00PK303H5 | Microsorb, 300Å, C8, 5 µm, bulk media, 100 g | Product Size 5um UNSPSC Code 41115700 | 3 137,00 EUR | https://proquiwebblobstorage.blob.core.windows.net/cdnfiles/nc/Productos/notfound.jpg | https://proquiwebep.azureedge.net/cdnfiles/nc/Productos/notfound.jpg | https://proquiwebep.azureedge.net/cdnfiles/nc/Productos/Agilent/07194030.jpg | https://proquiwebblobstorage.blob.core.windows.net/cdnfiles/nc/Productos/notfound.jpg
07193798 | Bio IEX Ion Exchange Chromatography Columns | 5190-2474 | Agilent Bio SAX, NP10, 4 x 10 mm, guard. A strong anion exchange HPLC guard column with nonporous particles. Particle size is 10 μm. Nonporous particles are best for efficient mass transfer and high resolution separations. | Brand Agilent Bio SAX Column Material Stainless Steel Guard Column Yes Hardware SS Inner Diameter (ID) 4 mm LC Platform Stainless Steel Length 10 mm Maximum Temperature 80 °C Part Number Application Domain Biopharma Part Number Application OligosProteins Particle Size 10 µm Particle Type Non-porous Phase SAX Pressure Rating 275 bar Separation Mode Ion Exchange (IEX) Shipping Solvent Phosphate Buffer Technique LC UNSPSC Code 41115711 pH Range 2-12 | 572,00 EUR | https://proquiwebblobstorage.blob.core.windows.net/cdnfiles/nc/Productos/notfound.jpg | https://proquiwebep.azureedge.net/cdnfiles/nc/Productos/notfound.jpg | https://proquiwebep.azureedge.net/cdnfiles/nc/Productos/Agilent/07193798.jpg | https://proquiwebblobstorage.blob.core.windows.net/cdnfiles/nc/Productos/notfound.jpg
07193900 | Agilent Bio SEC-3 | 5190-6856 | Agilent Bio SEC-3, 300Å, 21.2 x 50 mm, 3 µm. A preparative scale size exclusion column for the purification of biological samples. Resolving range 5-1,250 kDa. | Brand Agilent Bio SEC-3 Hardware SS Inner Diameter (ID) 21.2 mm LC Platform Preparative HPLC Length 50 mm Maximum Temperature 80 °C Molecular Weight Lower Limit 5000 Da Molecular Weight Upper Limit 1250000 Da Part Number Application Domain Biopharma Part Number Application Aggregate & Fragment AnalysisMonoclonal Antibodies (mABs)PeptidesProteins Particle Size 3 µm Particle Type Fully Porous Phase SEC Pore Size 300 Å Pressure Rating 240 bar Separation Mode Size Exclusion (SEC) Shipping Solvent Phosphate Buffer Technique LC UNSPSC Code 41115709 pH Range 2-8.5 | 3 754,00 EUR | https://www.agilent.com/store/images/products/5190-6856.jpg | https://proquiwebep.azureedge.net/cdnfiles/nc/Productos/notfound.jpg | https://proquiwebep.azureedge.net/cdnfiles/nc/Productos/Agilent/07193900.jpg | https://proquiwebep.azureedge.net/cdnfiles/nc/Productos/Agilent/07193900.jpg
07194031 | Part Number | R00PK503H5 | Microsorb, 300Å, C4, 5 µm, bulk media, 100 g | Product Size 5um UNSPSC Code 41115700 | 3 003,00 EUR | https://proquiwebblobstorage.blob.core.windows.net/cdnfiles/nc/Productos/notfound.jpg | https://proquiwebep.azureedge.net/cdnfiles/nc/Productos/notfound.jpg | https://proquiwebep.azureedge.net/cdnfiles/nc/Productos/Agilent/07194031.jpg | https://proquiwebblobstorage.blob.core.windows.net/cdnfiles/nc/Productos/notfound.jpg
07193799 | Bio IEX Ion Exchange Chromatography Columns | 5190-2475 | Agilent Bio SAX, NP10, 4.6 x 250 mm, PEEK. A strong anion exchange HPLC column with nonporous particles. Particle size is 10 μm. PEEK hardware enables this column to couple with bio-compatible or bio-inert LC systems. | Brand Agilent Bio SAX Column Material PEEK Hardware PEEK Inner Diameter (ID) 4.6 mm LC Platform BioInert Length 250 mm Maximum Temperature 80 °C Part Number Application Domain Biopharma Part Number Application OligosProteins Particle Size 10 µm Particle Type Non-porous Phase SAX Pressure Rating 275 bar Separation Mode Ion Exchange (IEX) Shipping Solvent Phosphate Buffer Technique LC UNSPSC Code 41115711 pH Range 2-12 | 1 831,00 EUR | https://proquiwebblobstorage.blob.core.windows.net/cdnfiles/nc/Productos/notfound.jpg | https://proquiwebep.azureedge.net/cdnfiles/nc/Productos/notfound.jpg | https://proquiwebep.azureedge.net/cdnfiles/nc/Productos/Agilent/07193799.jpg | https://proquiwebblobstorage.blob.core.windows.net/cdnfiles/nc/Productos/notfound.jpg
07193901 | Agilent Bio SEC-5 | 5190-6857 | Agilent Bio SEC-5, 100Å, 4.6 x 50 mm, 5 µm, guard. A size exclusion guard column to protect and extend the lifetime of a longer analytical SEC column. | Brand Agilent Bio SEC-5 Guard Column Yes Hardware SS Inner Diameter (ID) 4.6 mm LC Platform Stainless Steel Length 50 mm Maximum Temperature 80 °C Molecular Weight Lower Limit 100 Da Molecular Weight Upper Limit 100000 Da Part Number Application Domain Biopharma Part Number Application Aggregate & Fragment AnalysisPeptidesProteins Particle Size 5 µm Particle Type Fully Porous Phase SEC Pore Size 100 Å Pressure Rating 240 bar Separation Mode Size Exclusion (SEC) Shipping Solvent Phosphate Buffer Technique LC UNSPSC Code 41115711 pH Range 2-8.5 | 647,00 EUR | https://proquiwebblobstorage.blob.core.windows.net/cdnfiles/nc/Productos/notfound.jpg | https://proquiwebep.azureedge.net/cdnfiles/nc/Productos/notfound.jpg | https://proquiwebep.azureedge.net/cdnfiles/nc/Productos/Agilent/07193901.jpg | https://proquiwebblobstorage.blob.core.windows.net/cdnfiles/nc/Productos/notfound.jpg
07194043 | PLRP-S for Small Molecules | PL1111-3500 | PLRP-S 100Å, 4.6 x 150 mm, 5 µm. Reversed-phase HPLC column with fully porous PS/DVB particle support stable at elevated temperatures and a wide pH range(1-14). Available in range of particle and pore sizes for targeted applications | Brand PLRP-S Hardware SS Inner Diameter (ID) 4.6 mm LC Platform Stainless Steel Length 150 mm Maximum Temperature 200 °C Part Number Application Domain BiopharmaPharmaceutical Part Number Application Intact & Subunit AnalysisMonoclonal Antibodies (mABs)PeptidesProteins Particle Size 5 µm Particle Type Fully Porous Phase DVB Pore Size 100 Å Pressure Rating 207 bar Separation Mode Reversed Phase Shipping Solvent Acetonitrile/Water Technique LCLC & LC/MS UNSPSC Code 41115711 pH Range 1-14 | 722,00 EUR | https://www.agilent.com/store/images/products/plrp-s-for-biomolecules-column-4.6x150mm.jpg | https://proquiwebep.azureedge.net/cdnfiles/nc/Productos/notfound.jpg | https://proquiwebep.azureedge.net/cdnfiles/nc/Productos/Agilent/07194043.jpg | https://proquiwebep.azureedge.net/cdnfiles/nc/Productos/Agilent/07194043.jpg
07193800 | Bio IEX Ion Exchange Chromatography Columns | 5190-2476 | Agilent Bio SAX, NP10, 4.6 x 50 mm, PEEK. A strong anion exchange HPLC column with nonporous particles. Particle size is 10 μm. PEEK hardware enables this column to couple with bio-compatible or bio-inert LC systems. | Brand Agilent Bio SAX Column Material PEEK Guard Column Yes Hardware PEEK Inner Diameter (ID) 4.6 mm LC Platform BioInert Length 50 mm Maximum Temperature 80 °C Part Number Application Domain Biopharma Part Number Application OligosProteins Particle Size 10 µm Particle Type Non-porous Phase SAX Pressure Rating 275 bar Separation Mode Ion Exchange (IEX) Shipping Solvent Phosphate Buffer Technique LC UNSPSC Code 41115711 pH Range 2-12 | 876,00 EUR | https://proquiwebblobstorage.blob.core.windows.net/cdnfiles/nc/Productos/notfound.jpg | https://proquiwebep.azureedge.net/cdnfiles/nc/Productos/notfound.jpg | https://proquiwebep.azureedge.net/cdnfiles/nc/Productos/Agilent/07193800.jpg | https://proquiwebblobstorage.blob.core.windows.net/cdnfiles/nc/Productos/notfound.jpg
07193902 | Agilent Bio SEC-5 | 5190-6858 | Agilent Bio SEC-5, 150Å, 4.6 x 50 mm, 5 µm, guard. A size exclusion guard column to protect and extend the lifetime of a longer analytical SEC column. | Brand Agilent Bio SEC-5 Guard Column Yes Hardware SS Inner Diameter (ID) 4.6 mm LC Platform Stainless Steel Length 50 mm Maximum Temperature 80 °C Molecular Weight Lower Limit 500 Da Molecular Weight Upper Limit 150000 Da Part Number Application Domain Biopharma Part Number Application Aggregate & Fragment AnalysisPeptidesProteins Particle Size 5 µm Particle Type Fully Porous Phase SEC Pore Size 150 Å Pressure Rating 240 bar Separation Mode Size Exclusion (SEC) Shipping Solvent Phosphate Buffer Technique LC UNSPSC Code 41115711 pH Range 2-8.5 | 647,00 EUR | https://proquiwebblobstorage.blob.core.windows.net/cdnfiles/nc/Productos/notfound.jpg | https://proquiwebep.azureedge.net/cdnfiles/nc/Productos/notfound.jpg | https://proquiwebep.azureedge.net/cdnfiles/nc/Productos/Agilent/07193902.jpg | https://proquiwebblobstorage.blob.core.windows.net/cdnfiles/nc/Productos/notfound.jpg
07194044 | PLRP-S for Biomolecules HPLC Columns | PL1112-6800 | PLRP-S 100Å, 7.5 x 300 mm, 8 µm. Reversed-phase HPLC column with fully porous PS/DVB particle support stable at elevated temperatures and a wide pH range(1-14). Available in range of particle and pore sizes for targeted applications | Brand PLRP-S Hardware SS Inner Diameter (ID) 7.5 mm LC Platform Stainless Steel Length 300 mm Maximum Temperature 200 °C Particle Size 8 µm Particle Type Fully Porous Phase DVB Pore Size 100 Å Pressure Rating 207 bar Separation Mode Reversed Phase Shipping Solvent Acetonitrile/Water Technique LC UNSPSC Code 41115711 pH Range 1-14 | 1 467,00 EUR | https://proquiwebblobstorage.blob.core.windows.net/cdnfiles/nc/Productos/notfound.jpg | https://proquiwebep.azureedge.net/cdnfiles/nc/Productos/notfound.jpg | https://proquiwebep.azureedge.net/cdnfiles/nc/Productos/Agilent/07194044.jpg | https://proquiwebblobstorage.blob.core.windows.net/cdnfiles/nc/Productos/notfound.jpg
07193801 | Bio IEX Ion Exchange Chromatography Columns | 5190-2479 | Agilent Bio SAX, NP10, 2.1 x 250 mm, PEEK. A strong anion exchange HPLC column with nonporous particles. Particle size is 10 μm. PEEK hardware enables this column to couple with bio-compatible or bio-inert LC systems. | Brand Agilent Bio SAX Column Material PEEK Hardware PEEK Inner Diameter (ID) 2.1 mm LC Platform BioInert Length 250 mm Maximum Temperature 80 °C Part Number Application Domain Biopharma Part Number Application OligosProteins Particle Size 10 µm Particle Type Non-porous Phase SAX Pressure Rating 275 bar Separation Mode Ion Exchange (IEX) Shipping Solvent Phosphate Buffer Technique LC UNSPSC Code 41115711 pH Range 2-12 | 2 021,00 EUR | https://proquiwebblobstorage.blob.core.windows.net/cdnfiles/nc/Productos/notfound.jpg | https://proquiwebep.azureedge.net/cdnfiles/nc/Productos/notfound.jpg | https://proquiwebep.azureedge.net/cdnfiles/nc/Productos/Agilent/07193801.jpg | https://proquiwebblobstorage.blob.core.windows.net/cdnfiles/nc/Productos/notfound.jpg
07193903 | Agilent Bio SEC-5 | 5190-6859 | Agilent Bio SEC-5, 300Å, 4.6 x 50 mm, 5 µm, guard. A size exclusion guard column to protect and extend the lifetime of a longer analytical SEC column. | Brand Agilent Bio SEC-5 Guard Column Yes Hardware SS Inner Diameter (ID) 4.6 mm LC Platform Stainless Steel Length 50 mm Maximum Temperature 80 °C Molecular Weight Lower Limit 5000 Da Molecular Weight Upper Limit 1250000 Da Part Number Application Domain Biopharma Part Number Application Aggregate & Fragment AnalysisMonoclonal Antibodies (mABs)PeptidesProteins Particle Size 5 µm Particle Type Fully Porous Phase SEC Pore Size 300 Å Pressure Rating 240 bar Separation Mode Size Exclusion (SEC) Shipping Solvent Phosphate Buffer Technique LC UNSPSC Code 41115711 pH Range 2-8.5 | 647,00 EUR | https://proquiwebblobstorage.blob.core.windows.net/cdnfiles/nc/Productos/notfound.jpg | https://proquiwebep.azureedge.net/cdnfiles/nc/Productos/notfound.jpg | https://proquiwebep.azureedge.net/cdnfiles/nc/Productos/Agilent/07193903.jpg | https://proquiwebblobstorage.blob.core.windows.net/cdnfiles/nc/Productos/notfound.jpg
07194045 | Capillary/Nano | PL1312-1300 | PLRP-S 100Å, 1.0 x 50 mm, 3 µm. Reversed-phase HPLC column with fully porous PS/DVB particle support stable at elevated temperatures and a wide pH range(1-14). Available in range of particle and pore sizes for targeted applications | Brand PLRP-S Hardware SS Inner Diameter (ID) 1.0 mm LC Platform Stainless Steel Length 50 mm Maximum Temperature 200 °C Part Number Application Domain BiopharmaPharmaceutical Part Number Application PeptidesPreparative HPLC Columns & Bulk MediaProteins Particle Size 3 µm Particle Type Fully Porous Phase DVB Pore Size 100 Å Pressure Rating 207 bar Separation Mode Reversed Phase Shipping Solvent Acetonitrile/Water Technique LCLC & LC/MS UNSPSC Code 41115711 pH Range 1-14 | 532,00 EUR | https://www.agilent.com/store/images/products/advancebio-ionexchange-320.jpg | https://proquiwebep.azureedge.net/cdnfiles/nc/Productos/notfound.jpg | https://proquiwebep.azureedge.net/cdnfiles/nc/Productos/Agilent/07194045.jpg | https://proquiwebep.azureedge.net/cdnfiles/nc/Productos/Agilent/07194045.jpg
07193802 | Bio IEX Ion Exchange Chromatography Columns | 5190-2480 | Agilent Bio SAX, NP10, 2.1 x 50 mm, PEEK. A strong anion exchange HPLC column with nonporous particles. Particle size is 10 μm. PEEK hardware enables this column to couple with bio-compatible or bio-inert LC systems. | Brand Agilent Bio SAX Column Material PEEK Guard Column Yes Hardware PEEK Inner Diameter (ID) 2.1 mm LC Platform BioInert Length 50 mm Maximum Temperature 80 °C Part Number Application Domain Biopharma Part Number Application OligosProteins Particle Size 10 µm Particle Type Non-porous Phase SAX Pressure Rating 275 bar Separation Mode Ion Exchange (IEX) Shipping Solvent Phosphate Buffer Technique LC UNSPSC Code 41115711 pH Range 2-12 | 876,00 EUR | https://proquiwebblobstorage.blob.core.windows.net/cdnfiles/nc/Productos/notfound.jpg | https://proquiwebep.azureedge.net/cdnfiles/nc/Productos/notfound.jpg | https://proquiwebep.azureedge.net/cdnfiles/nc/Productos/Agilent/07193802.jpg | https://proquiwebblobstorage.blob.core.windows.net/cdnfiles/nc/Productos/notfound.jpg
07194046 | Capillary/Nano | PL1312-1301 | PLRP-S 300Å, 1.0 x 50 mm, 3 µm. Reversed-phase HPLC column with fully porous PS/DVB particle support stable at elevated temperatures and a wide pH range(1-14). Available in range of particle and pore sizes for targeted applications | Brand PLRP-S Hardware SS Inner Diameter (ID) 1.0 mm LC Platform Stainless Steel Length 50 mm Maximum Temperature 200 °C Part Number Application Domain BiopharmaPharmaceutical Part Number Application PeptidesPreparative HPLC Columns & Bulk MediaProteins Particle Size 3 µm Particle Type Fully Porous Phase DVB Pore Size 300 Å Pressure Rating 207 bar Separation Mode Reversed Phase Shipping Solvent Acetonitrile/Water Technique LCLC & LC/MS UNSPSC Code 41115711 pH Range 1-14 | 655,00 EUR | https://www.agilent.com/store/images/products/plrp-s-bio-column-300%C3%85-3-%C2%B5m50x1.0mm.jpg | https://proquiwebep.azureedge.net/cdnfiles/nc/Productos/notfound.jpg | https://proquiwebep.azureedge.net/cdnfiles/nc/Productos/Agilent/07194046.jpg | https://proquiwebep.azureedge.net/cdnfiles/nc/Productos/Agilent/07194046.jpg
07193904 | Agilent Bio SEC-5 | 5190-6860 | Agilent Bio SEC-5, 500Å, 4.6 x 50 mm, 5 µm, guard. A size exclusion guard column to protect and extend the lifetime of a longer analytical SEC column. | Brand Agilent Bio SEC-5 Guard Column Yes Hardware SS Inner Diameter (ID) 4.6 mm LC Platform Stainless Steel Length 50 mm Maximum Temperature 80 °C Molecular Weight Lower Limit 15000 Da Molecular Weight Upper Limit 5000000 Da Part Number Application Domain Biopharma Part Number Application Aggregate & Fragment AnalysisMonoclonal Antibodies (mABs)PeptidesProteins Particle Size 5 µm Particle Type Fully Porous Phase SEC Pore Size 500 Å Pressure Rating 240 bar Separation Mode Size Exclusion (SEC) Shipping Solvent Phosphate Buffer Technique LC UNSPSC Code 41115711 pH Range 2-8.5 | 645,00 EUR | https://proquiwebblobstorage.blob.core.windows.net/cdnfiles/nc/Productos/notfound.jpg | https://proquiwebep.azureedge.net/cdnfiles/nc/Productos/notfound.jpg | https://proquiwebep.azureedge.net/cdnfiles/nc/Productos/Agilent/07193904.jpg | https://proquiwebblobstorage.blob.core.windows.net/cdnfiles/nc/Productos/notfound.jpg
07193803 | Agilent Bio IEX | 5190-2481 | Agilent Bio WAX, NP1.7, 4.6 x 50 mm. A weak anion exchange HPLC column with nonporous particles. Particle size is 1.7 μm. Nonporous particles are best for efficient mass transfer and high resolution separations. | Brand Agilent Bio WAX Column Material Stainless Steel Hardware SS Inner Diameter (ID) 4.6 mm LC Platform Stainless Steel Length 50 mm Maximum Temperature 80 °C Part Number Application Domain Biopharma Part Number Application OligosProteins Particle Size 1.7 µm Particle Type Non-porous Phase WAX Pressure Rating 689 bar Separation Mode Ion Exchange (IEX) Shipping Solvent Phosphate Buffer Technique LC UNSPSC Code 41115711 pH Range 2-12 | 1 602,00 EUR | https://proquiwebblobstorage.blob.core.windows.net/cdnfiles/nc/Productos/notfound.jpg | https://proquiwebep.azureedge.net/cdnfiles/nc/Productos/notfound.jpg | https://proquiwebep.azureedge.net/cdnfiles/nc/Productos/Agilent/07193803.jpg | https://proquiwebblobstorage.blob.core.windows.net/cdnfiles/nc/Productos/notfound.jpg
07193905 | Agilent Bio SEC-5 | 5190-6861 | Agilent Bio SEC-5, 1000Å, 4.6 x 50 mm, 5 µm, guard. A size exclusion guard column to protect and extend the lifetime of a longer analytical SEC column. | Brand Agilent Bio SEC-5 Guard Column Yes Hardware SS Inner Diameter (ID) 4.6 mm LC Platform Stainless Steel Length 50 mm Maximum Temperature 80 °C Molecular Weight Lower Limit 50000 Da Molecular Weight Upper Limit 7500000 Da Part Number Application Domain Biopharma Part Number Application Aggregate & Fragment AnalysisMonoclonal Antibodies (mABs)PeptidesProteins Particle Size 5 µm Particle Type Fully Porous Phase SEC Pore Size 1000 Å Pressure Rating 240 bar Separation Mode Size Exclusion (SEC) Shipping Solvent Phosphate Buffer Technique LC UNSPSC Code 41115711 pH Range 2-8.5 | 645,00 EUR | https://proquiwebblobstorage.blob.core.windows.net/cdnfiles/nc/Productos/notfound.jpg | https://proquiwebep.azureedge.net/cdnfiles/nc/Productos/notfound.jpg | https://proquiwebep.azureedge.net/cdnfiles/nc/Productos/Agilent/07193905.jpg | https://proquiwebblobstorage.blob.core.windows.net/cdnfiles/nc/Productos/notfound.jpg
07194047 | PLRP-S for Biomolecules HPLC Columns | PL1312-1500 | PLRP-S 100Å, 1.0 x 50 mm, 5 µm. Reversed-phase HPLC column with fully porous PS/DVB particle support stable at elevated temperatures and a wide pH range(1-14). Available in range of particle and pore sizes for targeted applications | Brand PLRP-S Hardware SS Inner Diameter (ID) 1 mm LC Platform Stainless Steel Length 50 mm Maximum Temperature 200 °C Part Number Application Domain BiopharmaPharmaceutical Part Number Application PeptidesPreparative HPLC Columns & Bulk MediaProteins Particle Size 5 µm Particle Type Fully Porous Phase DVB Pore Size 100 Å Pressure Rating 207 bar Separation Mode Reversed Phase Shipping Solvent Acetonitrile/Water Technique LCLC & LC/MS UNSPSC Code 41115711 pH Range 1-14 | 593,00 EUR | https://www.agilent.com/store/images/products/advancebio-ionexchange-320.jpg | https://proquiwebep.azureedge.net/cdnfiles/nc/Productos/notfound.jpg | https://proquiwebep.azureedge.net/cdnfiles/nc/Productos/Agilent/07194047.jpg | https://proquiwebep.azureedge.net/cdnfiles/nc/Productos/Agilent/07194047.jpg
07193804 | Bio IEX Ion Exchange Chromatography Columns | 5190-2482 | Agilent Bio WAX, NP1.7, 4 x 10 mm, guard. A weak anion exchange HPLC guard column with nonporous particles. Particle size is 1.7 μm. Nonporous particles are best for efficient mass transfer and high resolution separations. | Brand Agilent Bio WAX Column Material Stainless Steel Guard Column Yes Hardware SS Inner Diameter (ID) 4 mm LC Platform Stainless Steel Length 10 mm Maximum Temperature 80 °C Part Number Application Domain Biopharma Part Number Application OligosProteins Particle Size 1.7 µm Particle Type Non-porous Phase WAX Pressure Rating 689 bar Separation Mode Ion Exchange (IEX) Shipping Solvent Phosphate Buffer Technique LC UNSPSC Code 41115711 pH Range 2-12 | 801,00 EUR | https://proquiwebblobstorage.blob.core.windows.net/cdnfiles/nc/Productos/notfound.jpg | https://proquiwebep.azureedge.net/cdnfiles/nc/Productos/notfound.jpg | https://proquiwebep.azureedge.net/cdnfiles/nc/Productos/Agilent/07193804.jpg | https://proquiwebblobstorage.blob.core.windows.net/cdnfiles/nc/Productos/notfound.jpg
07194048 | Capillary/Nano | PL1312-1501 | PLRP-S 300Å, 1.0 x 50 mm, 5 µm. Reversed-phase HPLC column with fully porous PS/DVB particle support stable at elevated temperatures and a wide pH range(1-14). Available in range of particle and pore sizes for targeted applications | Brand PLRP-S Hardware SS Inner Diameter (ID) 1.0 mm LC Platform Stainless Steel Length 50 mm Maximum Temperature 200 °C Part Number Application Domain BiopharmaPharmaceutical Part Number Application PeptidesPreparative HPLC Columns & Bulk MediaProteins Particle Size 5 µm Particle Type Fully Porous Phase DVB Pore Size 300 Å Pressure Rating 207 bar Separation Mode Reversed Phase Shipping Solvent Acetonitrile/Water Technique LCLC & LC/MS UNSPSC Code 41115711 pH Range 1-14 | 683,00 EUR | https://www.agilent.com/store/images/products/plrp-s-bio-column-300%C3%85-3-%C2%B5m50x1.0mm.jpg | https://proquiwebep.azureedge.net/cdnfiles/nc/Productos/notfound.jpg | https://proquiwebep.azureedge.net/cdnfiles/nc/Productos/Agilent/07194048.jpg | https://proquiwebep.azureedge.net/cdnfiles/nc/Productos/Agilent/07194048.jpg
07193906 | Agilent Bio SEC-5 | 5190-6862 | Agilent Bio SEC-5, 2000Å, 4.6 x 50 mm, 5 µm, guard. A size exclusion guard column to protect and extend the lifetime of a longer analytical SEC column. | Brand Agilent Bio SEC-5 Guard Column Yes Hardware SS Inner Diameter (ID) 4.6 mm LC Platform Stainless Steel Length 50 mm Maximum Temperature 80 °C Molecular Weight Upper Limit > 10,000,000 Da Part Number Application Domain Biopharma Part Number Application Aggregate & Fragment AnalysisMonoclonal Antibodies (mABs)PeptidesProteins Particle Size 5 µm Particle Type Fully Porous Phase SEC Pore Size 2000 Å Pressure Rating 240 bar Separation Mode Size Exclusion (SEC) Shipping Solvent Phosphate Buffer Technique LC UNSPSC Code 41115711 pH Range 2-8.5 | 645,00 EUR | https://proquiwebblobstorage.blob.core.windows.net/cdnfiles/nc/Productos/notfound.jpg | https://proquiwebep.azureedge.net/cdnfiles/nc/Productos/notfound.jpg | https://proquiwebep.azureedge.net/cdnfiles/nc/Productos/Agilent/07193906.jpg | https://proquiwebblobstorage.blob.core.windows.net/cdnfiles/nc/Productos/notfound.jpg
07193907 | Agilent Bio SEC-5 | 5190-6863 | Agilent Bio SEC-5, 100Å, 21.2 x 300 mm, 5 µm. A preparative scale size exclusion column for the purification of biological samples. Resolving range 0.1-100 kDa. | Brand Agilent Bio SEC-5 Hardware SS Inner Diameter (ID) 21.2 mm LC Platform Preparative HPLC Length 300 mm Maximum Temperature 80 °C Molecular Weight Lower Limit 100 Da Molecular Weight Upper Limit 100000 Da Part Number Application Domain Biopharma Part Number Application Aggregate & Fragment AnalysisPeptidesProteins Particle Size 5 µm Particle Type Fully Porous Phase SEC Pore Size 100 Å Pressure Rating 240 bar Separation Mode Size Exclusion (SEC) Shipping Solvent Phosphate Buffer Technique LC UNSPSC Code 41115709 pH Range 2-8.5 | 10 863,00 EUR | https://proquiwebblobstorage.blob.core.windows.net/cdnfiles/nc/Productos/notfound.jpg | https://proquiwebep.azureedge.net/cdnfiles/nc/Productos/notfound.jpg | https://proquiwebep.azureedge.net/cdnfiles/nc/Productos/Agilent/07193907.jpg | https://proquiwebblobstorage.blob.core.windows.net/cdnfiles/nc/Productos/notfound.jpg
07193805 | Bio IEX Ion Exchange Chromatography Columns | 5190-2483 | Agilent Bio WAX, NP3, 4.6 x 50 mm. A weak anion exchange HPLC column with nonporous particles. Particle size is 3 μm. Nonporous particles are best for efficient mass transfer and high resolution separations. | Brand Agilent Bio WAX Column Material Stainless Steel Hardware SS Inner Diameter (ID) 4.6 mm LC Platform Stainless Steel Length 50 mm Maximum Temperature 80 °C Part Number Application Domain Biopharma Part Number Application OligosProteins Particle Size 3 µm Particle Type Non-porous Phase WAX Pressure Rating 551 bar Separation Mode Ion Exchange (IEX) Shipping Solvent Phosphate Buffer Technique LC UNSPSC Code 41115711 pH Range 2-12 | 1 478,00 EUR | https://www.agilent.com/store/images/products/5190-2483.jpg | https://proquiwebep.azureedge.net/cdnfiles/nc/Productos/notfound.jpg | https://proquiwebep.azureedge.net/cdnfiles/nc/Productos/Agilent/07193805.jpg | https://proquiwebep.azureedge.net/cdnfiles/nc/Productos/Agilent/07193805.jpg
07194049 | PLRP-S for Biomolecules HPLC Columns | PL1312-1502 | Agilent PLRP-S 1000Å, 1.0 x 50 mm, 5 µm. Reversed-phase HPLC column with fully porous PS/DVB particle support stable at elevated temperatures and a wide pH range(1-14). Available in range of particle and pore sizes for targeted applications | Brand PLRP-S Hardware SS Inner Diameter (ID) 1 mm LC Platform Stainless Steel Length 50 mm Maximum Temperature 200 °C Part Number Application Domain BiopharmaPharmaceutical Part Number Application Intact & Subunit AnalysisMonoclonal Antibodies (mABs)PeptidesProteins Particle Size 5 µm Particle Type Fully Porous Phase DVB Pore Size 1000 Å Pressure Rating 207 bar Separation Mode Reversed Phase Shipping Solvent Acetonitrile/Water Technique LCLC & LC/MS UNSPSC Code 41115711 pH Range 1-14 | 650,00 EUR | https://www.agilent.com/store/images/products/pl1312-1502.jpg | https://proquiwebep.azureedge.net/cdnfiles/nc/Productos/notfound.jpg | https://proquiwebep.azureedge.net/cdnfiles/nc/Productos/Agilent/07194049.jpg | https://proquiwebep.azureedge.net/cdnfiles/nc/Productos/Agilent/07194049.jpg
07193908 | Agilent Bio SEC-5 | 5190-6864 | Agilent Bio SEC-5, 150Å, 21.2 x 300 mm, 5 µm. A preparative scale size exclusion column for the purification of biological samples. Resolving range 0.5-150 kDa. | Brand Agilent Bio SEC-5 Hardware SS Inner Diameter (ID) 21.2 mm LC Platform Preparative HPLC Length 300 mm Maximum Temperature 80 °C Molecular Weight Lower Limit 500 Da Molecular Weight Upper Limit 150000 Da Part Number Application Domain Biopharma Part Number Application Aggregate & Fragment AnalysisPeptidesProteins Particle Size 5 µm Particle Type Fully Porous Phase SEC Pore Size 150 Å Pressure Rating 240 bar Separation Mode Size Exclusion (SEC) Shipping Solvent Phosphate Buffer Technique LC UNSPSC Code 41115709 pH Range 2-8.5 | 10 863,00 EUR | https://proquiwebblobstorage.blob.core.windows.net/cdnfiles/nc/Productos/notfound.jpg | https://proquiwebep.azureedge.net/cdnfiles/nc/Productos/notfound.jpg | https://proquiwebep.azureedge.net/cdnfiles/nc/Productos/Agilent/07193908.jpg | https://proquiwebblobstorage.blob.core.windows.net/cdnfiles/nc/Productos/notfound.jpg
07194050 | PLRP-S for Biomolecules HPLC Columns | PL1312-1503 | PLRP-S 4000Å, 1.0 x 50 mm, 5 µm. Reversed-phase HPLC column with fully porous PS/DVB particle support stable at elevated temperatures and a wide pH range(1-14). Available in range of particle and pore sizes for targeted applications | Brand PLRP-S Hardware SS Inner Diameter (ID) 1.0 mm LC Platform Stainless Steel Length 50 mm Maximum Temperature 200 °C Part Number Application Domain BiopharmaPharmaceutical Part Number Application PeptidesPreparative HPLC Columns & Bulk MediaProteins Particle Size 5 µm Particle Type Fully Porous Phase DVB Pore Size 4000 Å Pressure Rating 207 bar Separation Mode Reversed Phase Shipping Solvent Acetonitrile/Water Technique LCLC & LC/MS UNSPSC Code 41115711 pH Range 1-14 | 683,00 EUR | https://www.agilent.com/store/images/products/plrp-s-bio-column-300%C3%85-3-%C2%B5m50x1.0mm.jpg | https://proquiwebep.azureedge.net/cdnfiles/nc/Productos/notfound.jpg | https://proquiwebep.azureedge.net/cdnfiles/nc/Productos/Agilent/07194050.jpg | https://proquiwebep.azureedge.net/cdnfiles/nc/Productos/Agilent/07194050.jpg
07193806 | Agilent Bio IEX | 5190-2484 | Agilent Bio WAX, NP3, 4 x 10 mm, guard. A weak anion exchange HPLC guard column with nonporous particles. Particle size is 3 μm. Nonporous particles are best for efficient mass transfer and high resolution separations. | Brand Agilent Bio WAX Column Material Stainless Steel Guard Column Yes Hardware SS Inner Diameter (ID) 4 mm LC Platform Stainless Steel Length 10 mm Maximum Temperature 80 °C Part Number Application Domain Biopharma Part Number Application OligosProteins Particle Size 3 µm Particle Type Non-porous Phase WAX Pressure Rating 551 bar Separation Mode Ion Exchange (IEX) Shipping Solvent Phosphate Buffer Technique LC UNSPSC Code 41115711 pH Range 2-12 | 724,00 EUR | https://proquiwebblobstorage.blob.core.windows.net/cdnfiles/nc/Productos/notfound.jpg | https://proquiwebep.azureedge.net/cdnfiles/nc/Productos/notfound.jpg | https://proquiwebep.azureedge.net/cdnfiles/nc/Productos/Agilent/07193806.jpg | https://proquiwebblobstorage.blob.core.windows.net/cdnfiles/nc/Productos/notfound.jpg
07193909 | Agilent Bio SEC-5 | 5190-6865 | Agilent Bio SEC-5, 300Å, 21.2 x 300 mm, 5 µm. A preparative scale size exclusion column for the purification of biological samples. Resolving range 5-1,250 kDa. | Brand Agilent Bio SEC-5 Hardware SS Inner Diameter (ID) 21.2 mm LC Platform Preparative HPLC Length 300 mm Maximum Temperature 80 °C Molecular Weight Lower Limit 5000 Da Molecular Weight Upper Limit 1250000 Da Part Number Application Domain Biopharma Part Number Application Aggregate & Fragment AnalysisMonoclonal Antibodies (mABs)PeptidesProteins Particle Size 5 µm Particle Type Fully Porous Phase SEC Pore Size 300 Å Pressure Rating 240 bar Separation Mode Size Exclusion (SEC) Shipping Solvent Phosphate Buffer Technique LC UNSPSC Code 41115709 pH Range 2-8.5 | 10 863,00 EUR | https://proquiwebblobstorage.blob.core.windows.net/cdnfiles/nc/Productos/notfound.jpg | https://proquiwebep.azureedge.net/cdnfiles/nc/Productos/notfound.jpg | https://proquiwebep.azureedge.net/cdnfiles/nc/Productos/Agilent/07193909.jpg | https://proquiwebblobstorage.blob.core.windows.net/cdnfiles/nc/Productos/notfound.jpg
07194051 | PLRP-S for Biomolecules HPLC Columns | PL1312-1802 | PLRP-S 1000Å, 1.0 x 50 mm, 8 µm. Reversed-phase HPLC column with fully porous PS/DVB particle support stable at elevated temperatures and a wide pH range(1-14). Available in range of particle and pore sizes for targeted applications | Brand PLRP-S Hardware SS Inner Diameter (ID) 1 mm LC Platform Stainless Steel Length 50 mm Maximum Temperature 200 °C Part Number Application Domain BiopharmaPharmaceutical Part Number Application Intact & Subunit AnalysisMonoclonal Antibodies (mABs)PeptidesProteins Particle Size 8 µm Particle Type Fully Porous Phase DVB Pore Size 1000 Å Pressure Rating 207 bar Separation Mode Reversed Phase Shipping Solvent Acetonitrile/Water Technique LCLC & LC/MS UNSPSC Code 41115711 pH Range 1-14 | 612,00 EUR | https://www.agilent.com/store/images/products/plrp-s-bio-column-300%C3%85-3-%C2%B5m50x1.0mm.jpg | https://proquiwebep.azureedge.net/cdnfiles/nc/Productos/notfound.jpg | https://proquiwebep.azureedge.net/cdnfiles/nc/Productos/Agilent/07194051.jpg | https://proquiwebep.azureedge.net/cdnfiles/nc/Productos/Agilent/07194051.jpg
07193807 | Bio IEX Ion Exchange Chromatography Columns | 5190-2485 | Agilent Bio WAX, NP5, 4.6 x 250 mm. A weak anion exchange HPLC column with nonporous particles. Particle size is 5 μm. Nonporous particles are best for efficient mass transfer and high resolution separations. | Brand Agilent Bio WAX Column Material Stainless Steel Hardware SS Inner Diameter (ID) 4.6 mm LC Platform Stainless Steel Length 250 mm Maximum Temperature 80 °C Part Number Application Domain Biopharma Part Number Application OligosProteins Particle Size 5 µm Particle Type Non-porous Phase WAX Pressure Rating 413 bar Separation Mode Ion Exchange (IEX) Shipping Solvent Phosphate Buffer Technique LC UNSPSC Code 41115711 pH Range 2-12 | 2 001,00 EUR | https://proquiwebblobstorage.blob.core.windows.net/cdnfiles/nc/Productos/notfound.jpg | https://proquiwebep.azureedge.net/cdnfiles/nc/Productos/notfound.jpg | https://proquiwebep.azureedge.net/cdnfiles/nc/Productos/Agilent/07193807.jpg | https://proquiwebblobstorage.blob.core.windows.net/cdnfiles/nc/Productos/notfound.jpg
07193910 | Agilent Bio SEC-5 | 5190-6866 | Agilent Bio SEC-5, 500Å, 21.2 x 300 mm, 5 µm. A preparative scale size exclusion column for the purification of large biological samples such as adeno associated virus. Resolving range 15 kDa - 5 MDa. | Brand Agilent Bio SEC-5 Hardware SS Inner Diameter (ID) 21.2 mm LC Platform Preparative HPLC Length 300 mm Maximum Temperature 80 °C Molecular Weight Lower Limit 15000 Da Molecular Weight Upper Limit 5000000 Da Part Number Application Domain Biopharma Part Number Application Aggregate & Fragment AnalysisMonoclonal Antibodies (mABs)PeptidesProteins Particle Size 5 µm Particle Type Fully Porous Phase SEC Pore Size 500 Å Pressure Rating 240 bar Separation Mode Size Exclusion (SEC) Shipping Solvent Phosphate Buffer Technique LC UNSPSC Code 41115709 pH Range 2-8.5 | 11 134,00 EUR | https://proquiwebblobstorage.blob.core.windows.net/cdnfiles/nc/Productos/notfound.jpg | https://proquiwebep.azureedge.net/cdnfiles/nc/Productos/notfound.jpg | https://proquiwebep.azureedge.net/cdnfiles/nc/Productos/Agilent/07193910.jpg | https://proquiwebblobstorage.blob.core.windows.net/cdnfiles/nc/Productos/notfound.jpg
07194052 | Capillary/Nano | PL1312-1803 | PLRP-S 4000Å, 1.0 x 50 mm, 8 µm. Reversed-phase HPLC column with fully porous PS/DVB particle support stable at elevated temperatures and a wide pH range(1-14). Available in range of particle and pore sizes for targeted applications | Brand PLRP-S Hardware SS Inner Diameter (ID) 1.0 mm LC Platform Stainless Steel Length 50 mm Maximum Temperature 200 °C Part Number Application Domain BiopharmaPharmaceutical Part Number Application PeptidesPreparative HPLC Columns & Bulk MediaProteins Particle Size 8 µm Particle Type Fully Porous Phase DVB Pore Size 4000 Å Pressure Rating 207 bar Separation Mode Reversed Phase Shipping Solvent Acetonitrile/Water Technique LCLC & LC/MS UNSPSC Code 41115711 pH Range 1-14 | 642,00 EUR | https://www.agilent.com/store/images/products/plrp-s-bio-column-300%C3%85-3-%C2%B5m50x1.0mm.jpg | https://proquiwebep.azureedge.net/cdnfiles/nc/Productos/notfound.jpg | https://proquiwebep.azureedge.net/cdnfiles/nc/Productos/Agilent/07194052.jpg | https://proquiwebep.azureedge.net/cdnfiles/nc/Productos/Agilent/07194052.jpg
07193808 | Bio IEX Ion Exchange Chromatography Columns | 5190-2486 | Agilent Bio WAX, NP5, 4 x 10 mm, guard. A weak anion exchange HPLC guard column with nonporous particles. Particle size is 5 μm. Nonporous particles are best for efficient mass transfer and high resolution separations. | Brand Agilent Bio WAX Column Material Stainless Steel Guard Column Yes Hardware SS Inner Diameter (ID) 4 mm LC Platform Stainless Steel Length 10 mm Maximum Temperature 80 °C Part Number Application Domain Biopharma Part Number Application OligosProteins Particle Size 5 µm Particle Type Non-porous Phase WAX Pressure Rating 413 bar Separation Mode Ion Exchange (IEX) Shipping Solvent Phosphate Buffer Technique LC UNSPSC Code 41115711 pH Range 2-12 | 648,00 EUR | https://proquiwebblobstorage.blob.core.windows.net/cdnfiles/nc/Productos/notfound.jpg | https://proquiwebep.azureedge.net/cdnfiles/nc/Productos/notfound.jpg | https://proquiwebep.azureedge.net/cdnfiles/nc/Productos/Agilent/07193808.jpg | https://proquiwebblobstorage.blob.core.windows.net/cdnfiles/nc/Productos/notfound.jpg
07194053 | PLRP-S for Biomolecules HPLC Columns | PL1312-3300 | PLRP-S 100Å, 1.0 x 150 mm, 3 µm. Reversed-phase HPLC column with fully porous PS/DVB particle support stable at elevated temperatures and a wide pH range(1-14). Available in range of particle and pore sizes for targeted applications | Brand PLRP-S Hardware SS Inner Diameter (ID) 1 mm LC Platform Stainless Steel Length 150 mm Maximum Temperature 200 °C Part Number Application Domain Biopharma Part Number Application Intact & Subunit AnalysisMonoclonal Antibodies (mABs)PeptidesProteins Particle Size 3 µm Particle Type Fully Porous Phase DVB Pore Size 100 Å Pressure Rating 275 bar Separation Mode Reversed Phase Shipping Solvent Acetonitrile/Water Technique LCLC & LC/MS UNSPSC Code 41115711 pH Range 1-14 | 675,00 EUR | https://www.agilent.com/store/images/products/plrp-s-300%C3%85-bio-column-1.0x150-mm.jpg | https://proquiwebep.azureedge.net/cdnfiles/nc/Productos/notfound.jpg | https://proquiwebep.azureedge.net/cdnfiles/nc/Productos/Agilent/07194053.jpg | https://proquiwebep.azureedge.net/cdnfiles/nc/Productos/Agilent/07194053.jpg
07193911 | Agilent Bio SEC-5 | 5190-6867 | Agilent Bio SEC-5, 1000Å, 21.2 x 300 mm, 5 µm. A preparative scale size exclusion column for the purification of very large biological samples such as virus like particles. Resolving range 50 kDa - 7.5 MDa. | Brand Agilent Bio SEC-5 Hardware SS Inner Diameter (ID) 21.2 mm LC Platform Preparative HPLC Length 300 mm Maximum Temperature 80 °C Molecular Weight Lower Limit 50000 Da Molecular Weight Upper Limit 7500000 Da Part Number Application Domain Biopharma Part Number Application Aggregate & Fragment AnalysisMonoclonal Antibodies (mABs)PeptidesProteins Particle Size 5 µm Particle Type Fully Porous Phase SEC Pore Size 1000 Å Pressure Rating 240 bar Separation Mode Size Exclusion (SEC) Shipping Solvent Phosphate Buffer Technique LC UNSPSC Code 41115709 pH Range 2-8.5 | 11 134,00 EUR | https://proquiwebblobstorage.blob.core.windows.net/cdnfiles/nc/Productos/notfound.jpg | https://proquiwebep.azureedge.net/cdnfiles/nc/Productos/notfound.jpg | https://proquiwebep.azureedge.net/cdnfiles/nc/Productos/Agilent/07193911.jpg | https://proquiwebblobstorage.blob.core.windows.net/cdnfiles/nc/Productos/notfound.jpg
07193809 | Bio IEX Ion Exchange Chromatography Columns | 5190-2487 | Agilent Bio WAX, NP5, 4.6 x 250 mm, PEEK. A weak anion exchange HPLC column with nonporous particles. Particle size is 5 μm. PEEK hardware enables this column to couple with bio-compatible or bio-inert LC systems. | Brand Agilent Bio WAX Column Material PEEK Hardware PEEK Inner Diameter (ID) 4.6 mm LC Platform BioInert Length 250 mm Maximum Temperature 80 °C Part Number Application Domain Biopharma Part Number Application OligosProteins Particle Size 5 µm Particle Type Non-porous Phase WAX Pressure Rating 413 bar Separation Mode Ion Exchange (IEX) Shipping Solvent Phosphate Buffer Technique LC UNSPSC Code 41115711 pH Range 2-12 | 2 177,00 EUR | https://proquiwebblobstorage.blob.core.windows.net/cdnfiles/nc/Productos/notfound.jpg | https://proquiwebep.azureedge.net/cdnfiles/nc/Productos/notfound.jpg | https://proquiwebep.azureedge.net/cdnfiles/nc/Productos/Agilent/07193809.jpg | https://proquiwebblobstorage.blob.core.windows.net/cdnfiles/nc/Productos/notfound.jpg
07193912 | Agilent Bio SEC-5 | 5190-6868 | Agilent Bio SEC-5, 2000Å, 21.2 x 300 mm, 5 µm. A preparative scale size exclusion column for the purification of very large biological analytes. Resolving range 150 kDa to >10 MDa. | Brand Agilent Bio SEC-5 Hardware SS Inner Diameter (ID) 21.2 mm LC Platform Preparative HPLC Length 300 mm Maximum Temperature 80 °C Molecular Weight Upper Limit > 10,000,000 Da Part Number Application Domain Biopharma Part Number Application Aggregate & Fragment AnalysisMonoclonal Antibodies (mABs)PeptidesProteins Particle Size 5 µm Particle Type Fully Porous Phase SEC Pore Size 2000 Å Pressure Rating 240 bar Separation Mode Size Exclusion (SEC) Shipping Solvent Phosphate Buffer Technique LC UNSPSC Code 41115709 pH Range 2-8.5 | 12 701,00 EUR | https://proquiwebblobstorage.blob.core.windows.net/cdnfiles/nc/Productos/notfound.jpg | https://proquiwebep.azureedge.net/cdnfiles/nc/Productos/notfound.jpg | https://proquiwebep.azureedge.net/cdnfiles/nc/Productos/Agilent/07193912.jpg | https://proquiwebblobstorage.blob.core.windows.net/cdnfiles/nc/Productos/notfound.jpg
07194054 | PLRP-S for Biomolecules HPLC Columns | PL1312-3301 | PLRP-S 300Å, 1.0 x 150 mm, 3 µm. Reversed-phase HPLC column with fully porous PS/DVB particle support stable at elevated temperatures and a wide pH range(1-14). Available in range of particle and pore sizes for targeted applications | Hardware SS Inner Diameter (ID) 1.0 mm Length 150 mm Part Number Application Domain BiopharmaPharmaceutical Pore Size 300 Å Pressure Rating 207 bar UNSPSC Code 41115711 pH Range 1-14 | 829,00 EUR | https://www.agilent.com/store/images/products/plrp-s-300%C3%85-bio-column-1.0x150-mm.jpg | https://proquiwebep.azureedge.net/cdnfiles/nc/Productos/notfound.jpg | https://proquiwebep.azureedge.net/cdnfiles/nc/Productos/Agilent/07194054.jpg | https://proquiwebep.azureedge.net/cdnfiles/nc/Productos/Agilent/07194054.jpg
07193810 | Bio IEX Ion Exchange Chromatography Columns | 5190-2488 | Agilent Bio WAX, NP5, 4.6 x 50 mm, PEEK. A weak anion exchange HPLC column with nonporous particles. Particle size is 5 μm. PEEK hardware enables this column to couple with bio-compatible or bio-inert LC systems. | Brand Agilent Bio WAX Column Material PEEK Guard Column Yes Hardware PEEK Inner Diameter (ID) 4.6 mm LC Platform BioInert Length 50 mm Maximum Temperature 80 °C Part Number Application Domain Biopharma Part Number Application OligosProteins Particle Size 5 µm Particle Type Non-porous Phase WAX Pressure Rating 413 bar Separation Mode Ion Exchange (IEX) Shipping Solvent Phosphate Buffer Technique LC UNSPSC Code 41115711 pH Range 2-12 | 1 201,00 EUR | https://www.agilent.com/store/images/products/5190-2488.jpg | https://proquiwebep.azureedge.net/cdnfiles/nc/Productos/notfound.jpg | https://proquiwebep.azureedge.net/cdnfiles/nc/Productos/Agilent/07193810.jpg | https://proquiwebep.azureedge.net/cdnfiles/nc/Productos/Agilent/07193810.jpg
07193913 | Agilent Bio SEC-5 | 5190-6869 | Agilent Bio SEC-5, 100Å, 21.2 x 50 mm, 5 µm. A preparative scale size exclusion column for the purification of biological samples. Resolving range 0.1-100 kDa. | Brand Agilent Bio SEC-5 Hardware SS Inner Diameter (ID) 21.2 mm LC Platform Preparative HPLC Length 50 mm Maximum Temperature 80 °C Molecular Weight Lower Limit 100 Da Molecular Weight Upper Limit 100000 Da Part Number Application Domain Biopharma Part Number Application Aggregate & Fragment AnalysisPeptidesProteins Particle Size 5 µm Particle Type Fully Porous Phase SEC Pore Size 100 Å Pressure Rating 240 bar Separation Mode Size Exclusion (SEC) Shipping Solvent Phosphate Buffer Technique LC UNSPSC Code 41115709 pH Range 2-8.5 | 2 750,00 EUR | https://proquiwebblobstorage.blob.core.windows.net/cdnfiles/nc/Productos/notfound.jpg | https://proquiwebep.azureedge.net/cdnfiles/nc/Productos/notfound.jpg | https://proquiwebep.azureedge.net/cdnfiles/nc/Productos/Agilent/07193913.jpg | https://proquiwebblobstorage.blob.core.windows.net/cdnfiles/nc/Productos/notfound.jpg
07194055 | PLRP-S for Biomolecules HPLC Columns | PL1312-3501 | PLRP-S 300Å, 1.0 x 150 mm, 5 µm. Reversed-phase HPLC column with fully porous PS/DVB particle support stable at elevated temperatures and a wide pH range(1-14). Available in range of particle and pore sizes for targeted applications | Hardware SS Inner Diameter (ID) 1.0 mm Length 150 mm Pore Size 300 Å Pressure Rating 207 bar UNSPSC Code 41115711 pH Range 1-14 | 865,00 EUR | https://www.agilent.com/store/images/products/plrp-s-300%C3%85-bio-column-1.0x150-mm.jpg | https://proquiwebep.azureedge.net/cdnfiles/nc/Productos/notfound.jpg | https://proquiwebep.azureedge.net/cdnfiles/nc/Productos/Agilent/07194055.jpg | https://proquiwebep.azureedge.net/cdnfiles/nc/Productos/Agilent/07194055.jpg
07193811 | Agilent Bio IEX | 5190-2491 | Agilent Bio WAX, NP5, 2.1 x 250 mm, PEEK. A weak anion exchange HPLC column with nonporous particles. Particle size is 5 μm. PEEK hardware enables this column to couple with bio-compatible or bio-inert LC systems. | Brand Agilent Bio WAX Column Material PEEK Hardware PEEK Inner Diameter (ID) 2.1 mm LC Platform BioInert Length 250 mm Maximum Temperature 80 °C Part Number Application Domain Biopharma Part Number Application OligosProteins Particle Size 5 µm Particle Type Non-porous Phase WAX Pressure Rating 413 bar Separation Mode Ion Exchange (IEX) Shipping Solvent Phosphate Buffer Technique LC UNSPSC Code 41115711 pH Range 2-12 | 2 327,00 EUR | https://proquiwebblobstorage.blob.core.windows.net/cdnfiles/nc/Productos/notfound.jpg | https://proquiwebep.azureedge.net/cdnfiles/nc/Productos/notfound.jpg | https://proquiwebep.azureedge.net/cdnfiles/nc/Productos/Agilent/07193811.jpg | https://proquiwebblobstorage.blob.core.windows.net/cdnfiles/nc/Productos/notfound.jpg
07193914 | Agilent Bio SEC-5 | 5190-6870 | Agilent Bio SEC-5, 150Å, 21.2 x 50 mm, 5 µm. A preparative scale size exclusion column for the purification of biological samples. Resolving range 0.5-150 kDa. | Brand Agilent Bio SEC-5 Hardware SS Inner Diameter (ID) 21.2 mm LC Platform Preparative HPLC Length 50 mm Maximum Temperature 80 °C Molecular Weight Lower Limit 500 Da Molecular Weight Upper Limit 150000 Da Part Number Application Domain Biopharma Part Number Application Aggregate & Fragment AnalysisPeptidesProteins Particle Size 5 µm Particle Type Fully Porous Phase SEC Pore Size 150 Å Pressure Rating 240 bar Separation Mode Size Exclusion (SEC) Shipping Solvent Phosphate Buffer Technique LC UNSPSC Code 41115709 pH Range 2-8.5 | 2 750,00 EUR | https://proquiwebblobstorage.blob.core.windows.net/cdnfiles/nc/Productos/notfound.jpg | https://proquiwebep.azureedge.net/cdnfiles/nc/Productos/notfound.jpg | https://proquiwebep.azureedge.net/cdnfiles/nc/Productos/Agilent/07193914.jpg | https://proquiwebblobstorage.blob.core.windows.net/cdnfiles/nc/Productos/notfound.jpg
07194056 | PLRP-S for Small Molecules | PL1512-1300 | PLRP-S 100Å, 4.6 x 50 mm, 3 µm. Reversed-phase HPLC column with fully porous PS/DVB particle support stable at elevated temperatures and a wide pH range(1-14). Available in range of particle and pore sizes for targeted applications | Brand PLRP-S Hardware SS Inner Diameter (ID) 4.6 mm LC Platform Stainless Steel Length 50 mm Maximum Temperature 200 °C Part Number Application Domain Biopharma Part Number Application Intact & Subunit AnalysisMonoclonal Antibodies (mABs)PeptidesProteins Particle Size 3 µm Particle Type Fully Porous Phase DVB Pore Size 100 Å Pressure Rating 275 bar Separation Mode Reversed Phase Shipping Solvent Acetonitrile/Water Technique LCLC & LC/MS UNSPSC Code 41115711 pH Range 1-14 | 488,00 EUR | https://proquiwebblobstorage.blob.core.windows.net/cdnfiles/nc/Productos/notfound.jpg | https://proquiwebep.azureedge.net/cdnfiles/nc/Productos/notfound.jpg | https://proquiwebep.azureedge.net/cdnfiles/nc/Productos/Agilent/07194056.jpg | https://proquiwebblobstorage.blob.core.windows.net/cdnfiles/nc/Productos/notfound.jpg
07193812 | Bio IEX Ion Exchange Chromatography Columns | 5190-2492 | Agilent Bio WAX, NP5, 2.1 x 50 mm, PEEK. A weak anion exchange HPLC column with nonporous particles. Particle size is 5 μm. PEEK hardware enables this column to couple with bio-compatible or bio-inert LC systems. | Brand Agilent Bio WAX Column Material PEEK Guard Column Yes Hardware PEEK Inner Diameter (ID) 2.1 mm LC Platform BioInert Length 50 mm Maximum Temperature 80 °C Part Number Application Domain Biopharma Part Number Application OligosProteins Particle Size 5 µm Particle Type Non-porous Phase WAX Pressure Rating 413 bar Separation Mode Ion Exchange (IEX) Shipping Solvent Phosphate Buffer Technique LC UNSPSC Code 41115711 pH Range 2-12 | 1 201,00 EUR | https://proquiwebblobstorage.blob.core.windows.net/cdnfiles/nc/Productos/notfound.jpg | https://proquiwebep.azureedge.net/cdnfiles/nc/Productos/notfound.jpg | https://proquiwebep.azureedge.net/cdnfiles/nc/Productos/Agilent/07193812.jpg | https://proquiwebblobstorage.blob.core.windows.net/cdnfiles/nc/Productos/notfound.jpg
07193915 | Agilent Bio SEC-5 | 5190-6871 | Agilent Bio SEC-5, 300Å, 21.2 x 50 mm, 5 µm. A preparative scale size exclusion column for the purification of biological samples. Resolving range 5-1,250 kDa. | Brand Agilent Bio SEC-5 Hardware SS Inner Diameter (ID) 21.2 mm LC Platform Preparative HPLC Length 50 mm Maximum Temperature 80 °C Molecular Weight Lower Limit 5000 Da Molecular Weight Upper Limit 1250000 Da Part Number Application Domain Biopharma Part Number Application Aggregate & Fragment AnalysisMonoclonal Antibodies (mABs)PeptidesProteins Particle Size 5 µm Particle Type Fully Porous Phase SEC Pore Size 300 Å Pressure Rating 240 bar Separation Mode Size Exclusion (SEC) Shipping Solvent Phosphate Buffer Technique LC UNSPSC Code 41115709 pH Range 2-8.5 | 2 750,00 EUR | https://proquiwebblobstorage.blob.core.windows.net/cdnfiles/nc/Productos/notfound.jpg | https://proquiwebep.azureedge.net/cdnfiles/nc/Productos/notfound.jpg | https://proquiwebep.azureedge.net/cdnfiles/nc/Productos/Agilent/07193915.jpg | https://proquiwebblobstorage.blob.core.windows.net/cdnfiles/nc/Productos/notfound.jpg
07194057 | PLRP-S for Small Molecules | PL1512-1301 | PLRP-S 300Å, 4.6 x 50 mm, 3 µm. Reversed-phase HPLC column with fully porous PS/DVB particle support stable at elevated temperatures and a wide pH range(1-14). Available in range of particle and pore sizes for targeted applications | Brand PLRP-S Hardware SS Inner Diameter (ID) 4.6 mm LC Platform Stainless Steel Length 50 mm Maximum Temperature 200 °C Part Number Application Domain Biopharma Part Number Application Intact & Subunit AnalysisMonoclonal Antibodies (mABs)PeptidesProteins Particle Size 3 µm Particle Type Fully Porous Phase DVB Pore Size 300 Å Pressure Rating 275 bar Separation Mode Reversed Phase Shipping Solvent Acetonitrile/Water Technique LCLC & LC/MS UNSPSC Code 41115711 pH Range 1-14 | 593,00 EUR | https://proquiwebblobstorage.blob.core.windows.net/cdnfiles/nc/Productos/notfound.jpg | https://proquiwebep.azureedge.net/cdnfiles/nc/Productos/notfound.jpg | https://proquiwebep.azureedge.net/cdnfiles/nc/Productos/Agilent/07194057.jpg | https://proquiwebblobstorage.blob.core.windows.net/cdnfiles/nc/Productos/notfound.jpg
07193813 | Bio IEX Ion Exchange Chromatography Columns | 5190-2493 | Agilent Bio WAX, NP10, 4.6 x 250 mm. A weak anion exchange HPLC column with nonporous particles. Particle size is 10 μm. Nonporous particles are best for efficient mass transfer and high resolution separations. | Brand Agilent Bio WAX Column Material Stainless Steel Hardware SS Inner Diameter (ID) 4.6 mm LC Platform Stainless Steel Length 250 mm Maximum Temperature 80 °C Part Number Application Domain Biopharma Part Number Application OligosProteins Particle Size 10 µm Particle Type Non-porous Phase WAX Pressure Rating 275 bar Separation Mode Ion Exchange (IEX) Shipping Solvent Phosphate Buffer Technique LC UNSPSC Code 41115711 pH Range 2-12 | 1 634,00 EUR | https://proquiwebblobstorage.blob.core.windows.net/cdnfiles/nc/Productos/notfound.jpg | https://proquiwebep.azureedge.net/cdnfiles/nc/Productos/notfound.jpg | https://proquiwebep.azureedge.net/cdnfiles/nc/Productos/Agilent/07193813.jpg | https://proquiwebblobstorage.blob.core.windows.net/cdnfiles/nc/Productos/notfound.jpg
07193916 | Agilent Bio SEC-5 | 5190-6872 | Agilent Bio SEC-5, 500A, 21.2 x 50 mm, 5 µm. A preparative scale size exclusion column for the purification of large biological samples such as adeno associated virus. Resolving range 15 kDa - 5 MDa. | Brand Agilent Bio SEC-5 Hardware SS Inner Diameter (ID) 21.2 mm LC Platform Preparative HPLC Length 50 mm Maximum Temperature 80 °C Molecular Weight Lower Limit 15000 Da Molecular Weight Upper Limit 5000000 Da Part Number Application Domain Biopharma Part Number Application Aggregate & Fragment AnalysisMonoclonal Antibodies (mABs)PeptidesProteins Particle Size 5 µm Particle Type Fully Porous Phase SEC Pore Size 500 Å Pressure Rating 240 bar Separation Mode Size Exclusion (SEC) Shipping Solvent Phosphate Buffer Technique LC UNSPSC Code 41115709 pH Range 2-8.5 | 2 735,00 EUR | https://proquiwebblobstorage.blob.core.windows.net/cdnfiles/nc/Productos/notfound.jpg | https://proquiwebep.azureedge.net/cdnfiles/nc/Productos/notfound.jpg | https://proquiwebep.azureedge.net/cdnfiles/nc/Productos/Agilent/07193916.jpg | https://proquiwebblobstorage.blob.core.windows.net/cdnfiles/nc/Productos/notfound.jpg
07194058 | PLRP-S for Small Molecules | PL1512-1500 | PLRP-S 100Å, 4.6 x 50 mm, 5 µm. Reversed-phase HPLC column with fully porous PS/DVB particle support stable at elevated temperatures and a wide pH range(1-14). Available in range of particle and pore sizes for targeted applications | Brand PLRP-S Hardware SS Inner Diameter (ID) 4.6 mm LC Platform Stainless Steel Length 50 mm Maximum Temperature 200 °C Part Number Application Domain Biopharma Part Number Application Intact & Subunit AnalysisMonoclonal Antibodies (mABs)PeptidesProteins Particle Size 5 µm Particle Type Fully Porous Phase DVB Pore Size 100 Å Pressure Rating 207 bar Separation Mode Reversed Phase Shipping Solvent Acetonitrile/Water Technique LCLC & LC/MS UNSPSC Code 41115711 pH Range 1-14 | 552,00 EUR | https://proquiwebblobstorage.blob.core.windows.net/cdnfiles/nc/Productos/notfound.jpg | https://proquiwebep.azureedge.net/cdnfiles/nc/Productos/notfound.jpg | https://proquiwebep.azureedge.net/cdnfiles/nc/Productos/Agilent/07194058.jpg | https://proquiwebblobstorage.blob.core.windows.net/cdnfiles/nc/Productos/notfound.jpg
07193814 | Agilent Bio IEX | 5190-2494 | Agilent Bio WAX, NP10, 4 x 10 mm, guard. A weak anion exchange HPLC guard column with nonporous particles. Particle size is 10 μm. Nonporous particles are best for efficient mass transfer and high resolution separations. | Brand Agilent Bio WAX Column Material Stainless Steel Guard Column Yes Hardware SS Inner Diameter (ID) 4 mm LC Platform Stainless Steel Length 10 mm Maximum Temperature 80 °C Part Number Application Domain Biopharma Part Number Application OligosProteins Particle Size 10 µm Particle Type Non-porous Phase WAX Pressure Rating 275 bar Separation Mode Ion Exchange (IEX) Shipping Solvent Phosphate Buffer Technique LC UNSPSC Code 41115711 pH Range 2-12 | 572,00 EUR | https://proquiwebblobstorage.blob.core.windows.net/cdnfiles/nc/Productos/notfound.jpg | https://proquiwebep.azureedge.net/cdnfiles/nc/Productos/notfound.jpg | https://proquiwebep.azureedge.net/cdnfiles/nc/Productos/Agilent/07193814.jpg | https://proquiwebblobstorage.blob.core.windows.net/cdnfiles/nc/Productos/notfound.jpg
07193917 | Agilent Bio SEC-5 | 5190-6873 | Agilent Bio SEC-5, 1000Å, 21.2 x 50 mm, 5 µm. A preparative scale size exclusion column for the purification of very large biological samples such as virus like particles. Resolving range 50 kDa - 7.5 MDa. | Brand Agilent Bio SEC-5 Hardware SS Inner Diameter (ID) 21.2 mm LC Platform Preparative HPLC Length 50 mm Maximum Temperature 80 °C Molecular Weight Lower Limit 50000 Da Molecular Weight Upper Limit 7500000 Da Part Number Application Domain Biopharma Part Number Application Aggregate & Fragment AnalysisMonoclonal Antibodies (mABs)PeptidesProteins Particle Size 5 µm Particle Type Fully Porous Phase SEC Pore Size 1000 Å Pressure Rating 240 bar Separation Mode Size Exclusion (SEC) Shipping Solvent Phosphate Buffer Technique LC UNSPSC Code 41115709 pH Range 2-8.5 | 2 735,00 EUR | https://proquiwebblobstorage.blob.core.windows.net/cdnfiles/nc/Productos/notfound.jpg | https://proquiwebep.azureedge.net/cdnfiles/nc/Productos/notfound.jpg | https://proquiwebep.azureedge.net/cdnfiles/nc/Productos/Agilent/07193917.jpg | https://proquiwebblobstorage.blob.core.windows.net/cdnfiles/nc/Productos/notfound.jpg
07194059 | PLRP-S for Biomolecules HPLC Columns | PL1512-1501 | PLRP-S 300Å, 4.6 x 50 mm, 5 µm. Reversed-phase HPLC column with fully porous PS/DVB particle support stable at elevated temperatures and a wide pH range(1-14). Available in range of particle and pore sizes for targeted applications | Brand PLRP-S Hardware SS Inner Diameter (ID) 4.6 mm LC Platform Stainless Steel Length 50 mm Maximum Temperature 200 °C Part Number Application Domain Biopharma Part Number Application Intact & Subunit AnalysisMonoclonal Antibodies (mABs)PeptidesProteins Particle Size 5 µm Particle Type Fully Porous Phase DVB Pore Size 300 Å Pressure Rating 207 bar Separation Mode Reversed Phase Shipping Solvent Acetonitrile/Water Technique LCLC & LC/MS UNSPSC Code 41115711 pH Range 1-14 | 696,00 EUR | https://proquiwebblobstorage.blob.core.windows.net/cdnfiles/nc/Productos/notfound.jpg | https://proquiwebep.azureedge.net/cdnfiles/nc/Productos/notfound.jpg | https://proquiwebep.azureedge.net/cdnfiles/nc/Productos/Agilent/07194059.jpg | https://proquiwebblobstorage.blob.core.windows.net/cdnfiles/nc/Productos/notfound.jpg
07193815 | Bio IEX Ion Exchange Chromatography Columns | 5190-2495 | Agilent Bio WAX, NP10, 4.6 x 250 mm, PEEK. A weak anion exchange HPLC column with nonporous particles. Particle size is 10 μm. PEEK hardware enables this column to couple with bio-compatible or bio-inert LC systems. | Brand Agilent Bio WAX Column Material PEEK Hardware PEEK Inner Diameter (ID) 4.6 mm LC Platform BioInert Length 250 mm Maximum Temperature 80 °C Part Number Application Domain Biopharma Part Number Application OligosProteins Particle Size 10 µm Particle Type Non-porous Phase WAX Pressure Rating 275 bar Separation Mode Ion Exchange (IEX) Shipping Solvent Phosphate Buffer Technique LC UNSPSC Code 41115711 pH Range 2-12 | 1 831,00 EUR | https://proquiwebblobstorage.blob.core.windows.net/cdnfiles/nc/Productos/notfound.jpg | https://proquiwebep.azureedge.net/cdnfiles/nc/Productos/notfound.jpg | https://proquiwebep.azureedge.net/cdnfiles/nc/Productos/Agilent/07193815.jpg | https://proquiwebblobstorage.blob.core.windows.net/cdnfiles/nc/Productos/notfound.jpg
07193918 | Agilent Bio SEC-5 | 5190-6874 | Agilent Bio SEC-5, 2000Å, 21.2 x 50 mm, 5 µm. A preparative scale size exclusion column for the purification of very large biological analytes. Resolving range 150 kDa to >10 MDa. | Brand Agilent Bio SEC-5 Hardware SS Inner Diameter (ID) 21.2 mm LC Platform Preparative HPLC Length 50 mm Maximum Temperature 80 °C Molecular Weight Upper Limit > 10,000,000 Da Part Number Application Domain Biopharma Part Number Application Aggregate & Fragment AnalysisMonoclonal Antibodies (mABs)PeptidesProteins Particle Size 5 µm Particle Type Fully Porous Phase SEC Pore Size 2000 Å Pressure Rating 240 bar Separation Mode Size Exclusion (SEC) Shipping Solvent Phosphate Buffer Technique LC UNSPSC Code 41115709 pH Range 2-8.5 | 2 991,00 EUR | https://proquiwebblobstorage.blob.core.windows.net/cdnfiles/nc/Productos/notfound.jpg | https://proquiwebep.azureedge.net/cdnfiles/nc/Productos/notfound.jpg | https://proquiwebep.azureedge.net/cdnfiles/nc/Productos/Agilent/07193918.jpg | https://proquiwebblobstorage.blob.core.windows.net/cdnfiles/nc/Productos/notfound.jpg
07194060 | PLRP-S for Small Molecules | PL1512-1502 | PLRP-S 1000Å, 4.6 x 50 mm, 5 µm. Reversed-phase HPLC column with fully porous PS/DVB particle support stable at elevated temperatures and a wide pH range(1-14). Available in range of particle and pore sizes for targeted applications | Brand PLRP-S Hardware SS Inner Diameter (ID) 4.6 mm LC Platform Stainless Steel Length 50 mm Maximum Temperature 200 °C Part Number Application Domain Biopharma Part Number Application Intact & Subunit AnalysisMonoclonal Antibodies (mABs)PeptidesProteins Particle Size 5 µm Particle Type Fully Porous Phase DVB Pore Size 1000 Å Pressure Rating 207 bar Separation Mode Reversed Phase Shipping Solvent Acetonitrile/Water Technique LCLC & LC/MS UNSPSC Code 41115711 pH Range 1-14 | 672,00 EUR | https://www.agilent.com/store/images/products/pl1512-1502.jpg | https://proquiwebep.azureedge.net/cdnfiles/nc/Productos/notfound.jpg | https://proquiwebep.azureedge.net/cdnfiles/nc/Productos/Agilent/07194060.jpg | https://proquiwebep.azureedge.net/cdnfiles/nc/Productos/Agilent/07194060.jpg
07193816 | Bio IEX Ion Exchange Chromatography Columns | 5190-2496 | Agilent Bio WAX, NP10, 4.6 x 50 mm, PEEK. A weak anion exchange HPLC column with nonporous particles. Particle size is 10 μm. PEEK hardware enables this column to couple with bio-compatible or bio-inert LC systems. | Brand Agilent Bio WAX Column Material PEEK Guard Column Yes Hardware PEEK Inner Diameter (ID) 4.6 mm LC Platform BioInert Length 50 mm Maximum Temperature 80 °C Part Number Application Domain Biopharma Part Number Application OligosProteins Particle Size 10 µm Particle Type Non-porous Phase WAX Pressure Rating 275 bar Separation Mode Ion Exchange (IEX) Shipping Solvent Phosphate Buffer Technique LC UNSPSC Code 41115711 pH Range 2-12 | 876,00 EUR | https://proquiwebblobstorage.blob.core.windows.net/cdnfiles/nc/Productos/notfound.jpg | https://proquiwebep.azureedge.net/cdnfiles/nc/Productos/notfound.jpg | https://proquiwebep.azureedge.net/cdnfiles/nc/Productos/Agilent/07193816.jpg | https://proquiwebblobstorage.blob.core.windows.net/cdnfiles/nc/Productos/notfound.jpg
07193919 | Bio-Monolith | 5069-3635 | Bio-Monolith QA, 4.95 x 5.2 mm. Polymer-based, monolith HPLC columns designed for macro bio-molecule separations. Bio-Monolith QA is a strong anion exchange column. | Brand Bio-Monolith Hardware SS Inner Diameter (ID) 5.2 mm LC Platform Stainless Steel Length 5 mm Maximum Temperature 40 °C Part Number Application Domain Biopharma Part Number Application OligosProteins Particle Type Monolith Phase SAX Pressure Rating 150 bar Separation Mode Ion Exchange (IEX) Shipping Solvent 20% Ethanol Technique LC UNSPSC Code 41115711 pH Range 2-11 | 1 357,00 EUR | https://proquiwebblobstorage.blob.core.windows.net/cdnfiles/nc/Productos/notfound.jpg | https://proquiwebep.azureedge.net/cdnfiles/nc/Productos/notfound.jpg | https://proquiwebep.azureedge.net/cdnfiles/nc/Productos/Agilent/07193919.jpg | https://proquiwebblobstorage.blob.core.windows.net/cdnfiles/nc/Productos/notfound.jpg
07194061 | PLRP-S for Small Molecules | PL1512-1503 | PLRP-S 4000Å, 4.6 x 50 mm, 5 µm. Reversed-phase HPLC column with fully porous PS/DVB particle support stable at elevated temperatures and a wide pH range(1-14). Available in range of particle and pore sizes for targeted applications | Brand PLRP-S Hardware SS Inner Diameter (ID) 4.6 mm LC Platform Stainless Steel Length 50 mm Maximum Temperature 200 °C Part Number Application Domain Biopharma Part Number Application Intact & Subunit AnalysisMonoclonal Antibodies (mABs)PeptidesProteins Particle Size 5 µm Particle Type Fully Porous Phase DVB Pore Size 4000 Å Pressure Rating 207 bar Separation Mode Reversed Phase Shipping Solvent Acetonitrile/Water Technique LCLC & LC/MS UNSPSC Code 41115711 pH Range 1-14 | 709,00 EUR | https://proquiwebblobstorage.blob.core.windows.net/cdnfiles/nc/Productos/notfound.jpg | https://proquiwebep.azureedge.net/cdnfiles/nc/Productos/notfound.jpg | https://proquiwebep.azureedge.net/cdnfiles/nc/Productos/Agilent/07194061.jpg | https://proquiwebblobstorage.blob.core.windows.net/cdnfiles/nc/Productos/notfound.jpg
07193817 | Agilent Bio IEX | 5190-2499 | Agilent Bio WAX, NP10, 2.1 x 250 mm, PEEK. A weak anion exchange HPLC column with nonporous particles. Particle size is 10 μm. This column is PEEK-lined to couple with bio-compatible LC systems such as the 1290 Infinity II Bio LC System. | Brand Agilent Bio WAX Column Material PEEK Hardware PEEK Inner Diameter (ID) 2.1 mm LC Platform BioInert Length 250 mm Maximum Temperature 80 °C Part Number Application Domain Biopharma Part Number Application OligosProteins Particle Size 10 µm Particle Type Non-porous Phase WAX Pressure Rating 275 bar Separation Mode Ion Exchange (IEX) Shipping Solvent Phosphate Buffer Technique LC UNSPSC Code 41115711 pH Range 2-12 | 2 021,00 EUR | https://proquiwebblobstorage.blob.core.windows.net/cdnfiles/nc/Productos/notfound.jpg | https://proquiwebep.azureedge.net/cdnfiles/nc/Productos/notfound.jpg | https://proquiwebep.azureedge.net/cdnfiles/nc/Productos/Agilent/07193817.jpg | https://proquiwebblobstorage.blob.core.windows.net/cdnfiles/nc/Productos/notfound.jpg
07193920 | Bio-Monolith Ion Exchange Columns | 5069-3636 | Bio-Monolith DEAE, 4.95 x 5.2 mm. Polymer-based, monolith HPLC columns designed for macro bio-molecule separations. Bio-Monolith DEAE is a weak anion exchange column. | Brand Bio-Monolith Hardware SS Inner Diameter (ID) 5.2 mm LC Platform Stainless Steel Length 5 mm Maximum Temperature 40 °C Part Number Application Domain Biopharma Part Number Application Monoclonal Antibodies (mABs)OligosProteins Particle Type Monolith Phase DEAE Pressure Rating 150 bar Separation Mode Ion Exchange (IEX) Shipping Solvent 20% Ethanol Technique LC UNSPSC Code 41115711 pH Range 2-11 | 1 431,00 EUR | https://proquiwebblobstorage.blob.core.windows.net/cdnfiles/nc/Productos/notfound.jpg | https://proquiwebep.azureedge.net/cdnfiles/nc/Productos/notfound.jpg | https://proquiwebep.azureedge.net/cdnfiles/nc/Productos/Agilent/07193920.jpg | https://proquiwebblobstorage.blob.core.windows.net/cdnfiles/nc/Productos/notfound.jpg
07194062 | PLRP-S for Small Molecules | PL1512-1801 | PLRP-S 300Å, 4.6 x 50 mm, 8 µm. Reversed-phase HPLC column with fully porous PS/DVB particle support stable at elevated temperatures and a wide pH range(1-14). Available in range of particle and pore sizes for targeted applications | Brand PLRP-S Hardware SS Inner Diameter (ID) 4.6 mm LC Platform Stainless Steel Length 50 mm Maximum Temperature 200 °C Part Number Application Domain Biopharma Part Number Application Intact & Subunit AnalysisMonoclonal Antibodies (mABs)PeptidesProteins Particle Size 8 µm Particle Type Fully Porous Phase DVB Pore Size 300 Å Pressure Rating 207 bar Separation Mode Reversed Phase Shipping Solvent Acetonitrile/Water Technique LCLC & LC/MS UNSPSC Code 41115711 pH Range 1-14 | 631,00 EUR | https://proquiwebblobstorage.blob.core.windows.net/cdnfiles/nc/Productos/notfound.jpg | https://proquiwebep.azureedge.net/cdnfiles/nc/Productos/notfound.jpg | https://proquiwebep.azureedge.net/cdnfiles/nc/Productos/Agilent/07194062.jpg | https://proquiwebblobstorage.blob.core.windows.net/cdnfiles/nc/Productos/notfound.jpg
07193818 | Agilent Bio IEX | 5190-2500 | Agilent Bio WAX, NP10, 2.1 x 50 mm, 10 µm, PEEK. A weak anion exchange HPLC column with nonporous particles. Particle size is 10 μm. PEEK hardware enables this column to couple with bio-compatible or bio-inert LC systems. | Brand Agilent Bio WAX Column Material PEEK Guard Column Yes Hardware PEEK Inner Diameter (ID) 2.1 mm LC Platform BioInert Length 50 mm Maximum Temperature 80 °C Part Number Application Domain Biopharma Part Number Application OligosProteins Particle Size 10 µm Particle Type Non-porous Phase WAX Pressure Rating 275 bar Separation Mode Ion Exchange (IEX) Shipping Solvent Phosphate Buffer Technique LC UNSPSC Code 41115711 pH Range 2-12 | 876,00 EUR | https://proquiwebblobstorage.blob.core.windows.net/cdnfiles/nc/Productos/notfound.jpg | https://proquiwebep.azureedge.net/cdnfiles/nc/Productos/notfound.jpg | https://proquiwebep.azureedge.net/cdnfiles/nc/Productos/Agilent/07193818.jpg | https://proquiwebblobstorage.blob.core.windows.net/cdnfiles/nc/Productos/notfound.jpg
07194063 | PLRP-S for Small Molecules | PL1512-1802 | PLRP-S 1000Å, 4.6 x 50 mm, 8 µm. Reversed-phase HPLC column with fully porous PS/DVB particle support stable at elevated temperatures and a wide pH range(1-14). Available in range of particle and pore sizes for targeted applications | Brand PLRP-S Hardware SS Inner Diameter (ID) 4.6 mm LC Platform Stainless Steel Length 50 mm Maximum Temperature 200 °C Part Number Application Domain Biopharma Part Number Application Intact & Subunit AnalysisMonoclonal Antibodies (mABs)PeptidesProteins Particle Size 8 µm Particle Type Fully Porous Phase DVB Pore Size 1000 Å Pressure Rating 207 bar Separation Mode Reversed Phase Shipping Solvent Acetonitrile/Water Technique LCLC & LC/MS UNSPSC Code 41115711 pH Range 1-14 | 601,00 EUR | https://proquiwebblobstorage.blob.core.windows.net/cdnfiles/nc/Productos/notfound.jpg | https://proquiwebep.azureedge.net/cdnfiles/nc/Productos/notfound.jpg | https://proquiwebep.azureedge.net/cdnfiles/nc/Productos/Agilent/07194063.jpg | https://proquiwebblobstorage.blob.core.windows.net/cdnfiles/nc/Productos/notfound.jpg
07193921 | Bio-Monolith Ion Exchange Columns | 5069-3637 | Bio-Monolith SO3, 4.95 x 5.2 mm. Polymer-based, monolith HPLC columns designed for macro bio-molecule separations. Bio-Monolith SO3 is a strong cation exchange column. | Brand Bio-Monolith Hardware SS Inner Diameter (ID) 5.2 mm LC Platform Stainless Steel Length 5 mm Maximum Temperature 40 °C Part Number Application Domain Biopharma Part Number Application Monoclonal Antibodies (mABs)Proteins Particle Type Monolith Phase SCX Pressure Rating 150 bar Separation Mode Ion Exchange (IEX) Shipping Solvent 20% Ethanol Technique LC UNSPSC Code 41115711 pH Range 2-11 | 1 357,00 EUR | https://proquiwebblobstorage.blob.core.windows.net/cdnfiles/nc/Productos/notfound.jpg | https://proquiwebep.azureedge.net/cdnfiles/nc/Productos/notfound.jpg | https://proquiwebep.azureedge.net/cdnfiles/nc/Productos/Agilent/07193921.jpg | https://proquiwebblobstorage.blob.core.windows.net/cdnfiles/nc/Productos/notfound.jpg
07193819 | Agilent Bio IEX | 5190-6875 | Agilent Bio WAX, NP3, 4.6 x 150 mm, 3 µm. A weak anion exchange HPLC column with nonporous particles. Particle size is 3 μm. Nonporous particles are best for efficient mass transfer and high resolution separations. | Brand Agilent Bio WAX Column Material Stainless Steel Hardware SS Inner Diameter (ID) 4.6 mm LC Platform Stainless Steel Length 150 mm Maximum Temperature 80 °C Part Number Application Domain Biopharma Part Number Application OligosProteins Particle Size 3 µm Particle Type Non-porous Phase WAX Pressure Rating 551 bar Separation Mode Ion Exchange (IEX) Shipping Solvent Phosphate Buffer Technique LC UNSPSC Code 41115711 pH Range 2-12 | 1 811,00 EUR | https://proquiwebblobstorage.blob.core.windows.net/cdnfiles/nc/Productos/notfound.jpg | https://proquiwebep.azureedge.net/cdnfiles/nc/Productos/notfound.jpg | https://proquiwebep.azureedge.net/cdnfiles/nc/Productos/Agilent/07193819.jpg | https://proquiwebblobstorage.blob.core.windows.net/cdnfiles/nc/Productos/notfound.jpg
07194064 | PLRP-S for Biomolecules HPLC Columns | PL1512-1803 | PLRP-S 4000Å, 4.6 x 50 mm, 8 µm. Reversed-phase HPLC column with fully porous PS/DVB particle support stable at elevated temperatures and a wide pH range(1-14). Available in range of particle and pore sizes for targeted applications | Brand PLRP-S Hardware SS Inner Diameter (ID) 4.6 mm LC Platform Stainless Steel Length 50 mm Maximum Temperature 200 °C Part Number Application Domain Biopharma Part Number Application Intact & Subunit AnalysisMonoclonal Antibodies (mABs)PeptidesProteins Particle Size 8 µm Particle Type Fully Porous Phase DVB Pore Size 4000 Å Pressure Rating 207 bar Separation Mode Reversed Phase Shipping Solvent Acetonitrile/Water Technique LCLC & LC/MS UNSPSC Code 41115711 pH Range 1-14 | 653,00 EUR | https://proquiwebblobstorage.blob.core.windows.net/cdnfiles/nc/Productos/notfound.jpg | https://proquiwebep.azureedge.net/cdnfiles/nc/Productos/notfound.jpg | https://proquiwebep.azureedge.net/cdnfiles/nc/Productos/Agilent/07194064.jpg | https://proquiwebblobstorage.blob.core.windows.net/cdnfiles/nc/Productos/notfound.jpg
07193922 | Bio-Monolith Protein A | 5069-3639 | Bio-Monolith Protein A, 4.95 x 5.2 mm. A biomonolith native Protein A column used to purify mouse, most human IgG subtypes, and suitable for some IgMs. Store columns at 4-8 °C before and after use, extra delivery cost for cold shipment. | Brand Bio-Monolith Hardware SS Inner Diameter (ID) 5.2 mm LC Platform Stainless Steel Length 5 mm Maximum Temperature 40 °C Part Number Application Antibody Titer Determination Part Number Application Domain Biopharma Particle Type Monolith Phase Protein A Pressure Rating 150 bar Separation Mode Affinity Shipping Solvent 20mM Tris + 20% Ethanol Technique LC UNSPSC Code 41115711 pH Range 2-11 | 1 614,00 EUR | https://proquiwebblobstorage.blob.core.windows.net/cdnfiles/nc/Productos/notfound.jpg | https://proquiwebep.azureedge.net/cdnfiles/nc/Productos/notfound.jpg | https://proquiwebep.azureedge.net/cdnfiles/nc/Productos/Agilent/07193922.jpg | https://proquiwebblobstorage.blob.core.windows.net/cdnfiles/nc/Productos/notfound.jpg
07193820 | Bio IEX Ion Exchange Chromatography Columns | 5190-6876 | Agilent Bio WAX, NP5, 10 x 250 mm, 5 µm. A weak anion exchange semi-prep sized HPLC column with nonporous particles. Particle size is 5 μm. Nonporous particles are best for efficient mass transfer and high resolution separations. | Brand Agilent Bio WAX Column Material Stainless Steel Hardware SS Inner Diameter (ID) 10 mm LC Platform Preparative HPLC Length 250 mm Maximum Temperature 80 °C Part Number Application Domain Biopharma Part Number Application OligosProteins Particle Size 5 µm Particle Type Non-porous Phase WAX Pressure Rating 413 bar Separation Mode Ion Exchange (IEX) Shipping Solvent Phosphate Buffer Technique LC UNSPSC Code 41115709 pH Range 2-12 | 7 261,00 EUR | https://proquiwebblobstorage.blob.core.windows.net/cdnfiles/nc/Productos/notfound.jpg | https://proquiwebep.azureedge.net/cdnfiles/nc/Productos/notfound.jpg | https://proquiwebep.azureedge.net/cdnfiles/nc/Productos/Agilent/07193820.jpg | https://proquiwebblobstorage.blob.core.windows.net/cdnfiles/nc/Productos/notfound.jpg
07194065 | PLRP-S for Biomolecules HPLC Columns | PL1512-3100 | PLRP-S 100Å, 4.6 x 150 mm, 10 µm. Reversed-phase HPLC column with fully porous PS/DVB particle support stable at elevated temperatures and a wide pH range(1-14). Available in range of particle and pore sizes for targeted applications | Hardware SS Inner Diameter (ID) 4.6 mm Length 150 mm Pore Size 100 Å Pressure Rating 207 bar UNSPSC Code 41115711 pH Range 1-14 | 614,00 EUR | https://www.agilent.com/store/images/products/plrp-s-for-biomolecules-column-4.6x150mm.jpg | https://proquiwebep.azureedge.net/cdnfiles/nc/Productos/notfound.jpg | https://proquiwebep.azureedge.net/cdnfiles/nc/Productos/Agilent/07194065.jpg | https://proquiwebep.azureedge.net/cdnfiles/nc/Productos/Agilent/07194065.jpg
07193821 | Bio IEX Ion Exchange Chromatography Columns | 5190-6877 | Agilent Bio WAX, NP5, 21.2 x 250 mm, 5 µm. A weak anion exchange prep sized HPLC column with nonporous particles. Particle size is 5 μm. Nonporous particles are best for efficient mass transfer and high resolution separations. | Brand Agilent Bio WAX Column Material Stainless Steel Hardware SS Inner Diameter (ID) 21.2 mm LC Platform Preparative HPLC Length 250 mm Maximum Temperature 80 °C Part Number Application Domain Biopharma Part Number Application OligosProteins Particle Size 5 µm Particle Type Non-porous Phase WAX Pressure Rating 413 bar Separation Mode Ion Exchange (IEX) Shipping Solvent Phosphate Buffer Technique LC UNSPSC Code 41115709 pH Range 2-12 | 23 583,00 EUR | https://proquiwebblobstorage.blob.core.windows.net/cdnfiles/nc/Productos/notfound.jpg | https://proquiwebep.azureedge.net/cdnfiles/nc/Productos/notfound.jpg | https://proquiwebep.azureedge.net/cdnfiles/nc/Productos/Agilent/07193821.jpg | https://proquiwebblobstorage.blob.core.windows.net/cdnfiles/nc/Productos/notfound.jpg
07193923 | Bio-Monolith Protein A | 5190-6900 | Bio-Monolith Protein G, 4.95 x 5.2 mm, LC column. A biomonolith Protein G column. Protein G is used to purify mouse and human IgG, including IgG3. Store columns at 4-8 °C before and after use, extra delivery cost for cold shipment. | Brand Bio-Monolith Protein G Hardware SS Inner Diameter (ID) 5.2 mm LC Platform Stainless Steel Length 5 mm Maximum Temperature 40 °C Part Number Application Antibody Titer Determination Part Number Application Domain Biopharma Particle Type Monolith Phase Protein G Pressure Rating 150 bar Separation Mode Affinity Shipping Solvent 20mM Tris + 20% Ethanol Technique LC UNSPSC Code 41115711 pH Range 2-11 | 1 840,00 EUR | https://proquiwebblobstorage.blob.core.windows.net/cdnfiles/nc/Productos/notfound.jpg | https://proquiwebep.azureedge.net/cdnfiles/nc/Productos/notfound.jpg | https://proquiwebep.azureedge.net/cdnfiles/nc/Productos/Agilent/07193923.jpg | https://proquiwebblobstorage.blob.core.windows.net/cdnfiles/nc/Productos/notfound.jpg
07194066 | PLRP-S for Biomolecules HPLC Columns | PL1512-3101 | PLRP-S 300Å, 4.6 x 150 mm, 10 µm. Reversed-phase HPLC column with fully porous PS/DVB particle support stable at elevated temperatures and a wide pH range(1-14). Available in range of particle and pore sizes for targeted applications | Hardware SS Inner Diameter (ID) 4.6 mm Length 150 mm Pore Size 300 Å Pressure Rating 207 bar UNSPSC Code 41115711 pH Range 1-14 | 783,00 EUR | https://www.agilent.com/store/images/products/plrp-s-for-biomolecules-column-4.6x150mm.jpg | https://proquiwebep.azureedge.net/cdnfiles/nc/Productos/notfound.jpg | https://proquiwebep.azureedge.net/cdnfiles/nc/Productos/Agilent/07194066.jpg | https://proquiwebep.azureedge.net/cdnfiles/nc/Productos/Agilent/07194066.jpg
07193822 | Agilent Bio IEX | 5190-6878 | Agilent Bio SCX, NP5, 10 x 250 mm, 5 µm. A strong cation exchange semi-prep sized HPLC column with nonporous particles. Particle size is 5 μm. Nonporous particles are best for efficient mass transfer and high resolution separations. | Brand Agilent Bio SCX Column Material Stainless Steel Hardware SS Inner Diameter (ID) 10 mm LC Platform Stainless Steel Length 250 mm Maximum Temperature 80 °C Part Number Application Domain Biopharma Part Number Application Charge Variant AnalysisPeptidesProteins Particle Size 5 µm Particle Type Non-porous Phase SCX Pressure Rating 413 bar Separation Mode Ion Exchange (IEX) Shipping Solvent Phosphate Buffer Technique LC UNSPSC Code 41115709 pH Range 2-12 | 7 261,00 EUR | https://proquiwebblobstorage.blob.core.windows.net/cdnfiles/nc/Productos/notfound.jpg | https://proquiwebep.azureedge.net/cdnfiles/nc/Productos/notfound.jpg | https://proquiwebep.azureedge.net/cdnfiles/nc/Productos/Agilent/07193822.jpg | https://proquiwebblobstorage.blob.core.windows.net/cdnfiles/nc/Productos/notfound.jpg
07202109 | Bio-Monolith Protein A & Protein G Affinity Columns | 5190-6903 | Bio-Monolith Recombinant Protein A, 4.95 x 5.2 mm. A biomonolith recombinant Protein A column which has a tendency for less non-specific binding and increased robustness. Store columns at 4-8 °C, extra delivery cost for cold shipment. | Brand Bio-Monolith Protein A Hardware SS Inner Diameter (ID) 5.2 mm LC Platform Stainless Steel Length 5 mm Maximum Temperature 40 °C Particle Type Monolith Phase Protein A Pressure Rating 150 bar Separation Mode Affinity Shipping Solvent 20mM Tris + 20% Ethanol Storage Temp Conditions Refrigeration required, 2-8°C Technique LC pH Range 2-11 | 1 319,00 EUR | https://www.agilent.com/store/images/products/Bio-Monolith-Protein-A.jpg | https://proquiwebep.azureedge.net/cdnfiles/nc/Productos/notfound.jpg | https://proquiwebep.azureedge.net/cdnfiles/nc/Productos/Agilent/07202109.jpg | https://proquiwebep.azureedge.net/cdnfiles/nc/Productos/Agilent/07202109.jpg
07194067 | PLRP-S for Biomolecules HPLC Columns | PL1512-3102 | PLRP-S 1000Å, 4.6 x 150 mm, 10 µm. Reversed-phase HPLC column with fully porous PS/DVB particle support stable at elevated temperatures and a wide pH range(1-14). Available in range of particle and pore sizes for targeted applications | Hardware SS Inner Diameter (ID) 4.6 mm Length 150 mm Pore Size 1000 Å Pressure Rating 207 bar UNSPSC Code 41115711 pH Range 1-14 | 735,00 EUR | https://www.agilent.com/store/images/products/plrp-s-for-biomolecules-column-4.6x150mm.jpg | https://proquiwebep.azureedge.net/cdnfiles/nc/Productos/notfound.jpg | https://proquiwebep.azureedge.net/cdnfiles/nc/Productos/Agilent/07194067.jpg | https://proquiwebep.azureedge.net/cdnfiles/nc/Productos/Agilent/07194067.jpg
07193823 | Agilent Bio IEX | 5190-6879 | Agilent Bio SCX, NP5, 21.2 x 250 mm, 5 µm. A strong cation exchange prep sized HPLC column with nonporous particles. Particle size is 5 μm. Nonporous particles are best for efficient mass transfer and high resolution separations. | Brand Agilent Bio SCX Column Material Stainless Steel Hardware SS Inner Diameter (ID) 21.2 mm LC Platform Preparative HPLC Length 250 mm Maximum Temperature 80 °C Part Number Application Domain Biopharma Part Number Application Charge Variant AnalysisPeptidesProteins Particle Size 5 µm Particle Type Non-porous Phase SCX Pressure Rating 413 bar Separation Mode Ion Exchange (IEX) Shipping Solvent Phosphate Buffer Technique LC UNSPSC Code 41115709 pH Range 2-12 | 23 583,00 EUR | https://proquiwebblobstorage.blob.core.windows.net/cdnfiles/nc/Productos/notfound.jpg | https://proquiwebep.azureedge.net/cdnfiles/nc/Productos/notfound.jpg | https://proquiwebep.azureedge.net/cdnfiles/nc/Productos/Agilent/07193823.jpg | https://proquiwebblobstorage.blob.core.windows.net/cdnfiles/nc/Productos/notfound.jpg
07193924 | Part Number | PL1147-1501 | ProSEC 300S, 7.5 x 50 mm, 5 µm, guard. These legacy USP L20 diol size exclusion columns have a pore size of 300 Å to separate proteins ranging from 15 to 800 kDa molecular weight. | Brand ProSEC 300S Guard Column Yes Hardware SS Inner Diameter (ID) 7.5 mm LC Platform Stainless Steel Length 50 mm Maximum Temperature 40 °C Molecular Weight Lower Limit 15000 Da Molecular Weight Upper Limit 800000 Da Part Number Application Domain Biopharma Part Number Application Aggregate & Fragment AnalysisPeptidesProteins Particle Size 5 µm Particle Type Fully Porous Phase SEC Pore Size 300 Å Pressure Rating 250 bar Separation Mode Size Exclusion (SEC) Shipping Solvent Water Technique LC UNSPSC Code 41115711 pH Range 5-7.5 | 627,00 EUR | https://www.agilent.com/store/images/products/pl1147-1501.jpg | https://proquiwebep.azureedge.net/cdnfiles/nc/Productos/notfound.jpg | https://proquiwebep.azureedge.net/cdnfiles/nc/Productos/Agilent/07193924.jpg | https://proquiwebep.azureedge.net/cdnfiles/nc/Productos/Agilent/07193924.jpg
07194068 | PLRP-S for Biomolecules HPLC Columns | PL1512-3103 | PLRP-S 4000Å, 4.6 x 150 mm, 10 µm. Reversed-phase HPLC column with fully porous PS/DVB particle support stable at elevated temperatures and a wide pH range(1-14). Available in range of particle and pore sizes for targeted applications | Hardware SS Inner Diameter (ID) 4.6 mm Length 150 mm Pore Size 4000 Å Pressure Rating 207 bar UNSPSC Code 41115711 pH Range 1-14 | 799,00 EUR | https://www.agilent.com/store/images/products/plrp-s-for-biomolecules-column-4.6x150mm.jpg | https://proquiwebep.azureedge.net/cdnfiles/nc/Productos/notfound.jpg | https://proquiwebep.azureedge.net/cdnfiles/nc/Productos/Agilent/07194068.jpg | https://proquiwebep.azureedge.net/cdnfiles/nc/Productos/Agilent/07194068.jpg
07193824 | Bio IEX Ion Exchange Chromatography Columns | 5190-6880 | Agilent Bio WCX, NP5, 10 x 250 mm, 5 µm. A weak cation exchange semi-prep sized HPLC column with nonporous particles. Particle size is 5 μm. Nonporous particles are best for efficient mass transfer and high resolution separations. | Brand Agilent Bio WCX Column Material Stainless Steel Hardware SS Inner Diameter (ID) 10 mm LC Platform Preparative HPLC Length 250 mm Maximum Temperature 80 °C Part Number Application Domain Biopharma Part Number Application Charge Variant AnalysisPeptidesProteins Particle Size 5 µm Particle Type Non-porous Phase WCX Pressure Rating 413 bar Separation Mode Ion Exchange (IEX) Shipping Solvent Phosphate Buffer Technique LC UNSPSC Code 41115709 pH Range 2-12 | 7 261,00 EUR | https://proquiwebblobstorage.blob.core.windows.net/cdnfiles/nc/Productos/notfound.jpg | https://proquiwebep.azureedge.net/cdnfiles/nc/Productos/notfound.jpg | https://proquiwebep.azureedge.net/cdnfiles/nc/Productos/Agilent/07193824.jpg | https://proquiwebblobstorage.blob.core.windows.net/cdnfiles/nc/Productos/notfound.jpg
07193925 | ProSEC 300S | PL1147-6501 | ProSEC 300S, 7.5 x 300 mm, 5 µm. These legacy USP L20 diol size exclusion columns have a pore size of 300 Å to separate proteins ranging from 15 to 800 kDa molecular weight. | Brand ProSEC 300S Hardware SS Inner Diameter (ID) 7.5 mm LC Platform Stainless Steel Length 300 mm Maximum Temperature 40 °C Molecular Weight Lower Limit 15000 Da Molecular Weight Upper Limit 800000 Da Part Number Application Domain Biopharma Part Number Application Aggregate & Fragment AnalysisPeptidesProteins Particle Size 5 µm Particle Type Fully Porous Phase SEC Pore Size 300 Å Pressure Rating 250 bar Separation Mode Size Exclusion (SEC) Shipping Solvent Water Technique LC UNSPSC Code 41115711 pH Range 5-7.5 | 2 153,00 EUR | https://www.agilent.com/store/images/products/pl1147-6501.jpg | https://proquiwebep.azureedge.net/cdnfiles/nc/Productos/notfound.jpg | https://proquiwebep.azureedge.net/cdnfiles/nc/Productos/Agilent/07193925.jpg | https://proquiwebep.azureedge.net/cdnfiles/nc/Productos/Agilent/07193925.jpg
07193825 | Bio IEX Ion Exchange Chromatography Columns | 5190-6881 | Agilent Bio WCX, NP5, 21.2 x 250 mm, 5 µm. A weak cation exchange prep sized HPLC column with nonporous particles. Particle size is 5 μm. Nonporous particles are best for efficient mass transfer and high resolution separations. | Brand Agilent Bio WCX Column Material Stainless Steel Hardware SS Inner Diameter (ID) 21.2 mm LC Platform Preparative HPLC Length 250 mm Maximum Temperature 80 °C Part Number Application Domain Biopharma Part Number Application Charge Variant AnalysisPeptidesProteins Particle Size 5 µm Particle Type Non-porous Phase WCX Pressure Rating 413 bar Separation Mode Ion Exchange (IEX) Shipping Solvent Phosphate Buffer Technique LC UNSPSC Code 41115709 pH Range 2-12 | 23 583,00 EUR | https://proquiwebblobstorage.blob.core.windows.net/cdnfiles/nc/Productos/notfound.jpg | https://proquiwebep.azureedge.net/cdnfiles/nc/Productos/notfound.jpg | https://proquiwebep.azureedge.net/cdnfiles/nc/Productos/Agilent/07193825.jpg | https://proquiwebblobstorage.blob.core.windows.net/cdnfiles/nc/Productos/notfound.jpg
07194069 | Part Number | PL1512-3200 | PLRP-S 100Å, 4.6 x 150 mm, 15-20 µm. Reversed-phase HPLC column with fully porous PS/DVB particle support stable at elevated temperatures and a wide pH range(1-14). Available in range of particle and pore sizes for targeted applications | Hardware SS Inner Diameter (ID) 4.6 mm Length 150 mm Pore Size 100 Å Pressure Rating 207 bar UNSPSC Code 41115711 pH Range 1-14 |  | https://www.agilent.com/store/images/products/plrp-s-for-biomolecules-column-4.6x150mm.jpg | https://proquiwebep.azureedge.net/cdnfiles/nc/Productos/notfound.jpg | https://proquiwebep.azureedge.net/cdnfiles/nc/Productos/Agilent/07194069.jpg | https://proquiwebep.azureedge.net/cdnfiles/nc/Productos/Agilent/07194069.jpg
07193927 | ProSEC 300S | PL1547-1501 | ProSEC 300S, 4.6 x 50 mm, 5 µm, guard. These legacy USP L20 diol size exclusion columns have a pore size of 300 Å to separate proteins ranging from 15 to 800 kDa molecular weight. | Brand ProSEC 300S Guard Column Yes Hardware SS Inner Diameter (ID) 4.6 mm LC Platform Stainless Steel Length 50 mm Maximum Temperature 40 °C Molecular Weight Lower Limit 15000 Da Molecular Weight Upper Limit 800000 Da Part Number Application Domain Biopharma Part Number Application Aggregate & Fragment AnalysisPeptidesProteins Particle Size 5 µm Particle Type Fully Porous Phase SEC Pore Size 300 Å Pressure Rating 250 bar Separation Mode Size Exclusion (SEC) Shipping Solvent Water Technique LC UNSPSC Code 41115709 pH Range 5-7.5 | 627,00 EUR | https://www.agilent.com/store/images/products/pl1547-1501.jpg | https://proquiwebep.azureedge.net/cdnfiles/nc/Productos/notfound.jpg | https://proquiwebep.azureedge.net/cdnfiles/nc/Productos/Agilent/07193927.jpg | https://proquiwebep.azureedge.net/cdnfiles/nc/Productos/Agilent/07193927.jpg
07194070 | Part Number | PL1512-3201 | PLRP-S 300Å, 4.6 x 150 mm, 15-20 µm. Reversed-phase HPLC column with fully porous PS/DVB particle support stable at elevated temperatures and a wide pH range(1-14). Available in range of particle and pore sizes for targeted applications | Hardware SS Inner Diameter (ID) 4.6 mm Length 150 mm Pore Size 300 Å Pressure Rating 207 bar UNSPSC Code 41115711 pH Range 1-14 |  | https://www.agilent.com/store/images/products/plrp-s-for-biomolecules-column-4.6x150mm.jpg | https://proquiwebep.azureedge.net/cdnfiles/nc/Productos/notfound.jpg | https://proquiwebep.azureedge.net/cdnfiles/nc/Productos/Agilent/07194070.jpg | https://proquiwebep.azureedge.net/cdnfiles/nc/Productos/Agilent/07194070.jpg
07193826 | Bio IEX Ion Exchange Chromatography Columns | 5190-6882 | Agilent Bio SAX, NP5, 10 x 250 mm, 5 µm. A strong anion exchange semi-prep sized HPLC column with nonporous particles. Particle size is 5 μm. Nonporous particles are best for efficient mass transfer and high resolution separations. | Brand Agilent Bio SAX Column Material Stainless Steel Hardware SS Inner Diameter (ID) 10 mm LC Platform Preparative HPLC Length 250 mm Maximum Temperature 80 °C Part Number Application Domain Biopharma Part Number Application OligosProteins Particle Size 5 µm Particle Type Non-porous Phase SAX Pressure Rating 413 bar Separation Mode Ion Exchange (IEX) Shipping Solvent Phosphate Buffer Technique LC UNSPSC Code 41115709 pH Range 2-12 | 7 261,00 EUR | https://proquiwebblobstorage.blob.core.windows.net/cdnfiles/nc/Productos/notfound.jpg | https://proquiwebep.azureedge.net/cdnfiles/nc/Productos/notfound.jpg | https://proquiwebep.azureedge.net/cdnfiles/nc/Productos/Agilent/07193826.jpg | https://proquiwebblobstorage.blob.core.windows.net/cdnfiles/nc/Productos/notfound.jpg
07193928 | Part Number | PL1547-5501 | ProSEC 300S, 4.6 x 250 mm, 5 µm. These legacy USP L20 diol size exclusion columns have a pore size of 300 Å to separate proteins ranging from 15 to 800 kDa molecular weight. | Brand ProSEC 300S Hardware SS Inner Diameter (ID) 4.6 mm LC Platform Stainless Steel Length 250 mm Maximum Temperature 40 °C Molecular Weight Lower Limit 15000 Da Molecular Weight Upper Limit 800000 Da Part Number Application Domain Biopharma Part Number Application Aggregate & Fragment AnalysisPeptidesProteins Particle Size 5 µm Particle Type Fully Porous Phase SEC Pore Size 300 Å Pressure Rating 250 bar Separation Mode Size Exclusion (SEC) Shipping Solvent Water Technique LC UNSPSC Code 41115709 pH Range 5-7.5 | 2 153,00 EUR | https://proquiwebblobstorage.blob.core.windows.net/cdnfiles/nc/Productos/notfound.jpg | https://proquiwebep.azureedge.net/cdnfiles/nc/Productos/notfound.jpg | https://proquiwebep.azureedge.net/cdnfiles/nc/Productos/Agilent/07193928.jpg | https://proquiwebblobstorage.blob.core.windows.net/cdnfiles/nc/Productos/notfound.jpg
07194071 | PLRP-S for Small Molecules | PL1512-3300 | PLRP-S 100Å, 4.6 x 150 mm, 3 µm. Reversed-phase HPLC column with fully porous PS/DVB particle support stable at elevated temperatures and a wide pH range(1-14). Available in range of particle and pore sizes for targeted applications | Brand PLRP-S Hardware SS Inner Diameter (ID) 4.6 mm LC Platform Stainless Steel Length 150 mm Maximum Temperature 200 °C Part Number Application Domain BiopharmaPharmaceutical Part Number Application Intact & Subunit AnalysisMonoclonal Antibodies (mABs)PeptidesProteins Particle Size 3 µm Particle Type Fully Porous Phase DVB Pore Size 100 Å Pressure Rating 275 bar Separation Mode Reversed Phase Shipping Solvent Acetonitrile/Water Technique LCLC & LC/MS UNSPSC Code 41115711 pH Range 1-14 | 637,00 EUR | https://www.agilent.com/store/images/products/plrp-s-for-biomolecules-column-4.6x150mm.jpg | https://proquiwebep.azureedge.net/cdnfiles/nc/Productos/notfound.jpg | https://proquiwebep.azureedge.net/cdnfiles/nc/Productos/Agilent/07194071.jpg | https://proquiwebep.azureedge.net/cdnfiles/nc/Productos/Agilent/07194071.jpg
07193827 | Bio IEX Ion Exchange Chromatography Columns | 5190-6883 | Agilent Bio SAX, NP5, 21.2 x 250 mm, 5 µm. A strong anion exchange prep sized HPLC column with nonporous particles. Particle size is 5 μm. Nonporous particles are best for efficient mass transfer and high resolution separations. | Brand Agilent Bio SAX Column Material Stainless Steel Hardware SS Inner Diameter (ID) 21.2 mm LC Platform Preparative HPLC Length 250 mm Maximum Temperature 80 °C Part Number Application Domain Biopharma Part Number Application OligosProteins Particle Size 5 µm Particle Type Non-porous Phase SAX Pressure Rating 413 bar Separation Mode Ion Exchange (IEX) Shipping Solvent Phosphate Buffer Technique LC UNSPSC Code 41115709 pH Range 2-12 | 23 583,00 EUR | https://proquiwebblobstorage.blob.core.windows.net/cdnfiles/nc/Productos/notfound.jpg | https://proquiwebep.azureedge.net/cdnfiles/nc/Productos/notfound.jpg | https://proquiwebep.azureedge.net/cdnfiles/nc/Productos/Agilent/07193827.jpg | https://proquiwebblobstorage.blob.core.windows.net/cdnfiles/nc/Productos/notfound.jpg
07193929 | Obsolete | TSK5103000 | Obsolete. No replacement recommendation. G3000Sw 7.5X600 mm | Product Size 7.5mm x 60cm 10um UNSPSC Code 41115711 |  | https://proquiwebblobstorage.blob.core.windows.net/cdnfiles/nc/Productos/notfound.jpg | https://proquiwebep.azureedge.net/cdnfiles/nc/Productos/notfound.jpg | https://proquiwebep.azureedge.net/cdnfiles/nc/Productos/Agilent/07193929.jpg | https://proquiwebblobstorage.blob.core.windows.net/cdnfiles/nc/Productos/notfound.jpg
07194072 | PLRP-S for Small Molecules | PL1512-3301 | PLRP-S 300Å, 4.6 x 150 mm, 3 µm. Reversed-phase HPLC column with fully porous PS/DVB particle support stable at elevated temperatures and a wide pH range(1-14). Available in range of particle and pore sizes for targeted applications | Brand PLRP-S Hardware SS Inner Diameter (ID) 4.6 mm LC Platform Stainless Steel Length 150 mm Maximum Temperature 200 °C Part Number Application Domain BiopharmaPharmaceutical Part Number Application Intact & Subunit AnalysisMonoclonal Antibodies (mABs)PeptidesProteins Particle Size 3 µm Particle Type Fully Porous Phase DVB Pore Size 300 Å Pressure Rating 275 bar Separation Mode Reversed Phase Shipping Solvent Acetonitrile/Water Technique LCLC & LC/MS UNSPSC Code 41115711 pH Range 1-14 | 787,00 EUR | https://www.agilent.com/store/images/products/plrp-s-for-biomolecules-column-4.6x150mm.jpg | https://proquiwebep.azureedge.net/cdnfiles/nc/Productos/notfound.jpg | https://proquiwebep.azureedge.net/cdnfiles/nc/Productos/Agilent/07194072.jpg | https://proquiwebep.azureedge.net/cdnfiles/nc/Productos/Agilent/07194072.jpg
07193930 | Obsolete | TSK5371000 | Obsolete. No replacement recommendation. Sw Guard Column 7.5X75 mm | Product Size 7.5mm x UNSPSC Code 41115711 |  | https://proquiwebblobstorage.blob.core.windows.net/cdnfiles/nc/Productos/notfound.jpg | https://proquiwebep.azureedge.net/cdnfiles/nc/Productos/notfound.jpg | https://proquiwebep.azureedge.net/cdnfiles/nc/Productos/Agilent/07193930.jpg | https://proquiwebblobstorage.blob.core.windows.net/cdnfiles/nc/Productos/notfound.jpg
07193828 | Bio MAb HPLC Columns | 5190-2401 | Agilent Bio MAb, NP1.7, 4.6 x 50 mm. This HPLC column has a densely packed weak cation exchange layer designed for monoclonal antibody separations. The particles are nonporous and promote higher resolution and faster separations. | Brand Agilent Bio MAb Hardware SS Inner Diameter (ID) 4.6 mm LC Platform Stainless Steel Length 50 mm Maximum Temperature 80 °C Part Number Application Domain Biopharma Part Number Application Charge Variant AnalysisPeptidesProteinsmAbs Particle Size 1.7 µm Particle Type Non-porous Phase WCX Pressure Rating 689 bar Separation Mode Ion Exchange (IEX) Shipping Solvent Phosphate Buffer Technique LC UNSPSC Code 41115711 pH Range 2-12 | 1 602,00 EUR | https://proquiwebblobstorage.blob.core.windows.net/cdnfiles/nc/Productos/notfound.jpg | https://proquiwebep.azureedge.net/cdnfiles/nc/Productos/notfound.jpg | https://proquiwebep.azureedge.net/cdnfiles/nc/Productos/Agilent/07193828.jpg | https://proquiwebblobstorage.blob.core.windows.net/cdnfiles/nc/Productos/notfound.jpg
07194073 | Part Number | PL1512-3400 | PLRP-S 100Å, 4.6 x 150 mm, 10-15 µm. Reversed-phase HPLC column with fully porous PS/DVB particle support stable at elevated temperatures and a wide pH range(1-14). Available in range of particle and pore sizes for targeted applications | Hardware SS Inner Diameter (ID) 4.6 mm Length 150 mm Part Number Application Domain BiopharmaPharmaceutical Pore Size 100 Å Pressure Rating 207 bar UNSPSC Code 41115711 pH Range 1-14 | 584,00 EUR | https://www.agilent.com/store/images/products/plrp-s-for-biomolecules-column-4.6x150mm.jpg | https://proquiwebep.azureedge.net/cdnfiles/nc/Productos/notfound.jpg | https://proquiwebep.azureedge.net/cdnfiles/nc/Productos/Agilent/07194073.jpg | https://proquiwebep.azureedge.net/cdnfiles/nc/Productos/Agilent/07194073.jpg
07193931 | Obsolete | TSK5788000 | Obsolete. No replacement recommendation. G2000Sw 7.5X300 mm | Product Size 7.5mm x 30cm 10um UNSPSC Code 41115711 |  | https://proquiwebblobstorage.blob.core.windows.net/cdnfiles/nc/Productos/notfound.jpg | https://proquiwebep.azureedge.net/cdnfiles/nc/Productos/notfound.jpg | https://proquiwebep.azureedge.net/cdnfiles/nc/Productos/Agilent/07193931.jpg | https://proquiwebblobstorage.blob.core.windows.net/cdnfiles/nc/Productos/notfound.jpg
07193829 | Agilent Bio MAb | 5190-2402 | Agilent Bio MAb, NP1.7, 4 x 10 mm, guard. This HPLC guard column has a densely packed weak cation exchange layer designed for monoclonal antibody separations. The particles are nonporous and promote higher resolution and faster separations. | Brand Agilent Bio MAb Guard Column Yes Hardware SS Inner Diameter (ID) 4 mm LC Platform Stainless Steel Length 10 mm Maximum Temperature 80 °C Part Number Application Domain Biopharma Part Number Application Charge Variant AnalysisPeptidesProteinsmAbs Particle Size 1.7 µm Particle Type Non-porous Phase WCX Pressure Rating 689 bar Separation Mode Ion Exchange (IEX) Shipping Solvent Phosphate Buffer Technique LC UNSPSC Code 41115711 pH Range 2-12 | 801,00 EUR | https://proquiwebblobstorage.blob.core.windows.net/cdnfiles/nc/Productos/notfound.jpg | https://proquiwebep.azureedge.net/cdnfiles/nc/Productos/notfound.jpg | https://proquiwebep.azureedge.net/cdnfiles/nc/Productos/Agilent/07193829.jpg | https://proquiwebblobstorage.blob.core.windows.net/cdnfiles/nc/Productos/notfound.jpg
07194074 | Part Number | PL1512-3401 | PLRP-S 300Å, 4.6 x 150 mm, 10-15 µm. Reversed-phase HPLC column with fully porous PS/DVB particle support stable at elevated temperatures and a wide pH range(1-14). Available in range of particle and pore sizes for targeted applications | Hardware SS Inner Diameter (ID) 4.6 mm Length 150 mm Part Number Application Domain BiopharmaPharmaceutical Pore Size 300 Å Pressure Rating 207 bar UNSPSC Code 41115711 pH Range 1-14 |  | https://www.agilent.com/store/images/products/plrp-s-for-biomolecules-column-4.6x150mm.jpg | https://proquiwebep.azureedge.net/cdnfiles/nc/Productos/notfound.jpg | https://proquiwebep.azureedge.net/cdnfiles/nc/Productos/Agilent/07194074.jpg | https://proquiwebep.azureedge.net/cdnfiles/nc/Productos/Agilent/07194074.jpg
07193830 | Bio MAb HPLC Columns | 5190-2403 | Agilent Bio MAb, NP3, 4.5 x 50 mm. This HPLC column has a densely packed weak cation exchange layer designed for monoclonal antibody separations. The particles are nonporous and promote higher resolution and faster separations. | Brand Agilent Bio MAb Hardware SS Inner Diameter (ID) 4.6 mm LC Platform Stainless Steel Length 50 mm Maximum Temperature 80 °C Part Number Application Domain Biopharma Part Number Application Charge Variant AnalysisPeptidesProteinsmAbs Particle Size 3 µm Particle Type Non-porous Phase WCX Pressure Rating 551 bar Separation Mode Ion Exchange (IEX) Shipping Solvent Phosphate Buffer Technique LC UNSPSC Code 41115711 pH Range 2-12 | 1 449,00 EUR | https://proquiwebblobstorage.blob.core.windows.net/cdnfiles/nc/Productos/notfound.jpg | https://proquiwebep.azureedge.net/cdnfiles/nc/Productos/notfound.jpg | https://proquiwebep.azureedge.net/cdnfiles/nc/Productos/Agilent/07193830.jpg | https://proquiwebblobstorage.blob.core.windows.net/cdnfiles/nc/Productos/notfound.jpg
07193932 | PL-SCX for Prep to Process | PL1145-1802 | PL-SCX 1000Å, 7.5 x 50 mm, 8 µm. A strong cation exchange HPLC semi-prep column with fully porous PS/DVB particles. This column can withstand a wide pH range (1-14) and is stable at elevated temperatures. | Brand PL-SCX Hardware SS Inner Diameter (ID) 7.5 mm LC Platform Stainless Steel Length 50 mm Maximum Temperature 80 °C Part Number Application Proteins Part Number Application Domain Biopharma Particle Size 8 µm Particle Type Fully Porous Phase SCX Pore Size 1000 Å Pressure Rating 207 bar Separation Mode Ion Exchange (IEX) Shipping Solvent 0.1M Sodium Sulfate Technique LC UNSPSC Code 41115711 pH Range 1-14 | 1 135,00 EUR | https://proquiwebblobstorage.blob.core.windows.net/cdnfiles/nc/Productos/notfound.jpg | https://proquiwebep.azureedge.net/cdnfiles/nc/Productos/notfound.jpg | https://proquiwebep.azureedge.net/cdnfiles/nc/Productos/Agilent/07193932.jpg | https://proquiwebblobstorage.blob.core.windows.net/cdnfiles/nc/Productos/notfound.jpg
07194075 | PLRP-S for Small Molecules | PL1512-3501 | Agilent PLRP-S 300Å, 4.6 x 150 mm, 5 µm. Reversed-phase HPLC column with fully porous PS/DVB particle support stable at elevated temperatures and a wide pH range(1-14). Available in range of particle and pore sizes for targeted applications | Brand PLRP-S Hardware SS Inner Diameter (ID) 4.6 mm LC Platform Stainless Steel Length 150 mm Maximum Temperature 200 °C Part Number Application Domain BiopharmaPharmaceutical Part Number Application Intact & Subunit AnalysisMonoclonal Antibodies (mABs)PeptidesProteins Particle Size 5 µm Particle Type Fully Porous Phase DVB Pore Size 300 Å Pressure Rating 207 bar Separation Mode Reversed Phase Shipping Solvent Acetonitrile/Water Technique LCLC & LC/MS UNSPSC Code 41115711 pH Range 1-14 | 916,00 EUR | https://www.agilent.com/store/images/products/plrp-s-for-biomolecules-column-4.6x150mm.jpg | https://proquiwebep.azureedge.net/cdnfiles/nc/Productos/notfound.jpg | https://proquiwebep.azureedge.net/cdnfiles/nc/Productos/Agilent/07194075.jpg | https://proquiwebep.azureedge.net/cdnfiles/nc/Productos/Agilent/07194075.jpg
07193831 | Agilent Bio MAb | 5190-2404 | Agilent Bio MAb, NP3, 4 x 10 mm, guard. This HPLC guard column has a densely packed weak cation exchange layer designed for monoclonal antibody separations. The particles are nonporous and promote higher resolution and faster separations. | Brand Agilent Bio MAb Guard Column Yes Hardware SS Inner Diameter (ID) 4 mm LC Platform Stainless Steel Length 10 mm Maximum Temperature 80 °C Part Number Application Domain Biopharma Part Number Application Charge Variant AnalysisPeptidesProteinsmAbs Particle Size 3 µm Particle Type Non-porous Phase WCX Pressure Rating 551 bar Separation Mode Ion Exchange (IEX) Shipping Solvent Phosphate Buffer Technique LC UNSPSC Code 41115711 pH Range 2-12 | 724,00 EUR | https://proquiwebblobstorage.blob.core.windows.net/cdnfiles/nc/Productos/notfound.jpg | https://proquiwebep.azureedge.net/cdnfiles/nc/Productos/notfound.jpg | https://proquiwebep.azureedge.net/cdnfiles/nc/Productos/Agilent/07193831.jpg | https://proquiwebblobstorage.blob.core.windows.net/cdnfiles/nc/Productos/notfound.jpg
07193934 | PL-SCX for Biomolecules | PL1545-1502 | PL-SCX 1000Å, 4.6 x 50 mm, 5 µm. A strong cation exchange HPLC column with fully porous PS/DVB particles. This column can withstand a wide pH range (1-14) and is stable at elevated temperatures. | Brand PL-SCX Hardware SS Inner Diameter (ID) 4.6 mm LC Platform Stainless Steel Length 50 mm Maximum Temperature 80 °C Part Number Application Proteins Part Number Application Domain Biopharma Particle Size 5 µm Particle Type Fully Porous Phase SCX Pore Size 1000 Å Pressure Rating 207 bar Separation Mode Ion Exchange (IEX) Shipping Solvent 0.1M Sodium Sulfate Technique LC UNSPSC Code 41115711 pH Range 1-14 | 764,00 EUR | https://proquiwebblobstorage.blob.core.windows.net/cdnfiles/nc/Productos/notfound.jpg | https://proquiwebep.azureedge.net/cdnfiles/nc/Productos/notfound.jpg | https://proquiwebep.azureedge.net/cdnfiles/nc/Productos/Agilent/07193934.jpg | https://proquiwebblobstorage.blob.core.windows.net/cdnfiles/nc/Productos/notfound.jpg
07194076 | PLRP-S for Biomolecules HPLC Columns | PL1512-3702 | PLRP-S 1000Å, 4.6 x 150 mm, 30 µm. Reversed-phase HPLC column with fully porous PS/DVB particle support stable at elevated temperatures and a wide pH range(1-14). Available in range of particle and pore sizes for targeted applications | Hardware SS Inner Diameter (ID) 4.6 mm Length 150 mm Part Number Application Domain BiopharmaPharmaceutical Pore Size 1000 Å Pressure Rating 207 bar UNSPSC Code 41115711 pH Range 1-14 | 626,00 EUR | https://www.agilent.com/store/images/products/plrp-s-for-biomolecules-column-4.6x150mm.jpg | https://proquiwebep.azureedge.net/cdnfiles/nc/Productos/notfound.jpg | https://proquiwebep.azureedge.net/cdnfiles/nc/Productos/Agilent/07194076.jpg | https://proquiwebep.azureedge.net/cdnfiles/nc/Productos/Agilent/07194076.jpg
07193832 | Agilent Bio MAb | 5190-2405 | Agilent Bio MAb, NP5, 4.6 x 250 mm. This HPLC column has a densely packed weak cation exchange layer designed for monoclonal antibody separations. The particles are nonporous and promote higher resolution and faster separations. | Brand Agilent Bio MAb Hardware SS Inner Diameter (ID) 4.6 mm LC Platform Stainless Steel Length 250 mm Maximum Temperature 80 °C Part Number Application Domain Biopharma Part Number Application Charge Variant AnalysisPeptidesProteinsmAbs Particle Size 5 µm Particle Type Non-porous Phase WCX Pressure Rating 413 bar Separation Mode Ion Exchange (IEX) Shipping Solvent Phosphate Buffer Technique LC UNSPSC Code 41115711 pH Range 2-12 | 1 906,00 EUR | https://www.agilent.com/store/images/products/5190-2405.jpg | https://proquiwebep.azureedge.net/cdnfiles/nc/Productos/notfound.jpg | https://proquiwebep.azureedge.net/cdnfiles/nc/Productos/Agilent/07193832.jpg | https://proquiwebep.azureedge.net/cdnfiles/nc/Productos/Agilent/07193832.jpg
07193936 | PL-SCX for Biomolecules | PL1545-1802 | PL-SCX 1000Å, 4.6 x 50 mm, 8 µm. A strong cation exchange HPLC column with fully porous PS/DVB particles. This column can withstand a wide pH range (1-14) and is stable at elevated temperatures. | Brand PL-SCX Hardware SS Inner Diameter (ID) 4.6 mm LC Platform Stainless Steel Length 50 mm Maximum Temperature 80 °C Part Number Application Proteins Part Number Application Domain Biopharma Particle Size 8 µm Particle Type Fully Porous Phase SCX Pore Size 1000 Å Pressure Rating 207 bar Separation Mode Ion Exchange (IEX) Shipping Solvent 0.1M Sodium Sulfate Technique LC UNSPSC Code 41115711 pH Range 1-14 | 706,00 EUR | https://proquiwebblobstorage.blob.core.windows.net/cdnfiles/nc/Productos/notfound.jpg | https://proquiwebep.azureedge.net/cdnfiles/nc/Productos/notfound.jpg | https://proquiwebep.azureedge.net/cdnfiles/nc/Productos/Agilent/07193936.jpg | https://proquiwebblobstorage.blob.core.windows.net/cdnfiles/nc/Productos/notfound.jpg
07194077 | PLRP-S for Biomolecules HPLC Columns | PL1512-3703 | PLRP-S 4000Å, 4.6 x 150 mm, 30 µm. Reversed-phase HPLC column with fully porous PS/DVB particle support stable at elevated temperatures and a wide pH range(1-14). Available in range of particle and pore sizes for targeted applications | Hardware SS Inner Diameter (ID) 4.6 mm Length 150 mm Part Number Application Domain BiopharmaPharmaceutical Pore Size 4000 Å Pressure Rating 207 bar UNSPSC Code 41115711 pH Range 1-14 | 670,00 EUR | https://www.agilent.com/store/images/products/plrp-s-for-biomolecules-column-4.6x150mm.jpg | https://proquiwebep.azureedge.net/cdnfiles/nc/Productos/notfound.jpg | https://proquiwebep.azureedge.net/cdnfiles/nc/Productos/Agilent/07194077.jpg | https://proquiwebep.azureedge.net/cdnfiles/nc/Productos/Agilent/07194077.jpg
07193833 | Bio MAb HPLC Columns | 5190-2406 | Agilent Bio MAb, NP5, 4 x 10 mm, guard. This HPLC guard column has a densely packed weak cation exchange layer designed for monoclonal antibody separations. The particles are nonporous and promote higher resolution and faster separations. | Brand Agilent Bio MAb Guard Column Yes Hardware SS Inner Diameter (ID) 4 mm LC Platform Stainless Steel Length 10 mm Maximum Temperature 80 °C Part Number Application Domain Biopharma Part Number Application Charge Variant AnalysisPeptidesProteinsmAbs Particle Size 5 µm Particle Type Non-porous Phase WCX Pressure Rating 413 bar Separation Mode Ion Exchange (IEX) Shipping Solvent Phosphate Buffer Technique LC UNSPSC Code 41115711 pH Range 2-12 | 648,00 EUR | https://proquiwebblobstorage.blob.core.windows.net/cdnfiles/nc/Productos/notfound.jpg | https://proquiwebep.azureedge.net/cdnfiles/nc/Productos/notfound.jpg | https://proquiwebep.azureedge.net/cdnfiles/nc/Productos/Agilent/07193833.jpg | https://proquiwebblobstorage.blob.core.windows.net/cdnfiles/nc/Productos/notfound.jpg
07193938 | PL-SCX for Biomolecules | PL1545-3102 | PL-SCX 1000Å, 4.6 x 150 mm, 10 µm. A strong cation exchange HPLC column with fully porous PS/DVB particles. This column can withstand a wide pH range (1-14) and is stable at elevated temperatures. | Brand PL-SCX Hardware SS Inner Diameter (ID) 4.6 mm LC Platform Stainless Steel Length 150 mm Maximum Temperature 80 °C Part Number Application Proteins Part Number Application Domain Biopharma Particle Size 10 µm Particle Type Fully Porous Phase SCX Pore Size 1000 Å Pressure Rating 207 bar Separation Mode Ion Exchange (IEX) Shipping Solvent 0.1M Sodium Sulfate Technique LC UNSPSC Code 41115711 pH Range 1-14 | 867,00 EUR | https://www.agilent.com/store/images/products/plrp-s-for-biomolecules-column-4.6x150mm.jpg | https://proquiwebep.azureedge.net/cdnfiles/nc/Productos/notfound.jpg | https://proquiwebep.azureedge.net/cdnfiles/nc/Productos/Agilent/07193938.jpg | https://proquiwebep.azureedge.net/cdnfiles/nc/Productos/Agilent/07193938.jpg
07194078 | PLRP-S for Small Molecules | PL1512-3800 | PLRP-S 100Å, 4.6 x 150 mm, 8 µm. Reversed-phase HPLC column with fully porous PS/DVB particle support stable at elevated temperatures and a wide pH range(1-14). Available in range of particle and pore sizes for targeted applications | Brand PLRP-S Hardware SS Inner Diameter (ID) 4.6 mm LC Platform Stainless Steel Length 150 mm Maximum Temperature 200 °C Part Number Application Domain BiopharmaPharmaceutical Part Number Application Intact & Subunit AnalysisMonoclonal Antibodies (mABs)PeptidesProteins Particle Size 8 µm Particle Type Fully Porous Phase DVB Pore Size 100 Å Pressure Rating 207 bar Separation Mode Reversed Phase Shipping Solvent Acetonitrile/Water Technique LCLC & LC/MS UNSPSC Code 41115711 pH Range 1-14 | 650,00 EUR | https://www.agilent.com/store/images/products/plrp-s-for-biomolecules-column-4.6x150mm.jpg | https://proquiwebep.azureedge.net/cdnfiles/nc/Productos/notfound.jpg | https://proquiwebep.azureedge.net/cdnfiles/nc/Productos/Agilent/07194078.jpg | https://proquiwebep.azureedge.net/cdnfiles/nc/Productos/Agilent/07194078.jpg
07193834 | Agilent Bio MAb | 5190-2407 | Agilent Bio MAb, NP5, 4.6 x 250 mm, PEEK. This HPLC column has a densely packed weak cation exchange layer designed for monoclonal antibody separations. PEEK hardware enables this column to couple with bio-compatible or bio-inert LC systems. | Brand Agilent Bio MAb Hardware PEEK Inner Diameter (ID) 4.6 mm LC Platform BioInert Length 250 mm Maximum Temperature 80 °C Part Number Application Domain Biopharma Part Number Application Charge Variant AnalysisPeptidesProteinsmAbs Particle Size 5 µm Particle Type Non-porous Phase WCX Pressure Rating 413 bar Separation Mode Ion Exchange (IEX) Shipping Solvent Phosphate Buffer Technique LC UNSPSC Code 41115711 pH Range 2-12 | 2 135,00 EUR | https://proquiwebblobstorage.blob.core.windows.net/cdnfiles/nc/Productos/notfound.jpg | https://proquiwebep.azureedge.net/cdnfiles/nc/Productos/notfound.jpg | https://proquiwebep.azureedge.net/cdnfiles/nc/Productos/Agilent/07193834.jpg | https://proquiwebblobstorage.blob.core.windows.net/cdnfiles/nc/Productos/notfound.jpg
07193940 | PL-SCX for Biomolecules | PL1545-3702 | Agilent PL-SCX 1000Å, 4.6 x 150 mm, 30 µm. A strong cation exchange HPLC column with fully porous PS/DVB particles. This column can withstand a wide pH range (1-14) and is stable at elevated temperatures. | Brand PL-SCX Hardware SS Inner Diameter (ID) 4.6 mm LC Platform Stainless Steel Length 150 mm Maximum Temperature 80 °C Part Number Application Proteins Part Number Application Domain Biopharma Particle Size 30 µm Particle Type Fully Porous Phase SCX Pore Size 1000 Å Pressure Rating 207 bar Separation Mode Ion Exchange (IEX) Shipping Solvent 0.1M Sodium Sulfate Technique LC UNSPSC Code 41115711 pH Range 1-14 | 728,00 EUR | https://www.agilent.com/store/images/products/plrp-s-for-biomolecules-column-4.6x150mm.jpg | https://proquiwebep.azureedge.net/cdnfiles/nc/Productos/notfound.jpg | https://proquiwebep.azureedge.net/cdnfiles/nc/Productos/Agilent/07193940.jpg | https://proquiwebep.azureedge.net/cdnfiles/nc/Productos/Agilent/07193940.jpg
07194079 | PLRP-S for Small Molecules | PL1512-3801 | Agilent PLRP-S 300Å, 4.6 x 150 mm, 8 µm. Reversed-phase HPLC column with fully porous PS/DVB particle support stable at elevated temperatures and a wide pH range(1-14). Available in range of particle and pore sizes for targeted applications | Brand PLRP-S Hardware SS Inner Diameter (ID) 4.6 mm LC Platform Stainless Steel Length 150 mm Maximum Temperature 200 °C Part Number Application Domain BiopharmaPharmaceutical Part Number Application Intact & Subunit AnalysisMonoclonal Antibodies (mABs)PeptidesProteins Particle Size 8 µm Particle Type Fully Porous Phase DVB Pore Size 300 Å Pressure Rating 207 bar Separation Mode Reversed Phase Shipping Solvent Acetonitrile/Water Technique LCLC & LC/MS UNSPSC Code 41115711 pH Range 1-14 | 822,00 EUR | https://www.agilent.com/store/images/products/plrp-s-for-biomolecules-column-4.6x150mm.jpg | https://proquiwebep.azureedge.net/cdnfiles/nc/Productos/notfound.jpg | https://proquiwebep.azureedge.net/cdnfiles/nc/Productos/Agilent/07194079.jpg | https://proquiwebep.azureedge.net/cdnfiles/nc/Productos/Agilent/07194079.jpg
07193835 | Agilent Bio MAb | 5190-2408 | Agilent Bio MAb, NP5, 4.6 x 50 mm, PEEK. This HPLC column has a densely packed weak cation exchange layer designed for monoclonal antibody separations. PEEK hardware enables this column to couple with bio-compatible or bio-inert LC systems. | Brand Agilent Bio MAb Hardware PEEK Inner Diameter (ID) 4.6 mm LC Platform BioInert Length 50 mm Maximum Temperature 80 °C Part Number Application Domain Biopharma Part Number Application Charge Variant AnalysisPeptidesProteinsmAbs Particle Size 5 µm Particle Type Non-porous Phase WCX Pressure Rating 413 bar Separation Mode Ion Exchange (IEX) Shipping Solvent Phosphate Buffer Technique LC UNSPSC Code 41115711 pH Range 2-12 | 1 143,00 EUR | https://proquiwebblobstorage.blob.core.windows.net/cdnfiles/nc/Productos/notfound.jpg | https://proquiwebep.azureedge.net/cdnfiles/nc/Productos/notfound.jpg | https://proquiwebep.azureedge.net/cdnfiles/nc/Productos/Agilent/07193835.jpg | https://proquiwebblobstorage.blob.core.windows.net/cdnfiles/nc/Productos/notfound.jpg
07193942 | PL-SCX for Biomolecules | PL1545-3802 | PL-SCX 1000Å, 4.6 x 150 mm, 8 µm. A strong cation exchange HPLC column with fully porous PS/DVB particles. This column can withstand a wide pH range (1-14) and is stable at elevated temperatures. | Brand PL-SCX Hardware SS Inner Diameter (ID) 4.6 mm LC Platform Stainless Steel Length 150 mm Maximum Temperature 80 °C Part Number Application Proteins Part Number Application Domain BiopharmaPharmaceutical Particle Size 8 µm Particle Type Fully Porous Phase SCX Pore Size 1000 Å Pressure Rating 207 bar Separation Mode Ion Exchange (IEX) Shipping Solvent 0.1M Sodium Sulfate Technique LC UNSPSC Code 41115711 pH Range 1-14 | 913,00 EUR | https://www.agilent.com/store/images/products/pl1545-3802.jpg | https://proquiwebep.azureedge.net/cdnfiles/nc/Productos/notfound.jpg | https://proquiwebep.azureedge.net/cdnfiles/nc/Productos/Agilent/07193942.jpg | https://proquiwebep.azureedge.net/cdnfiles/nc/Productos/Agilent/07193942.jpg
07194080 | PLRP-S for Small Molecules | PL1512-3802 | PLRP-S 1000Å, 4.6 x 150 mm, 8 µm. Reversed-phase HPLC column with fully porous PS/DVB particle support stable at elevated temperatures and a wide pH range(1-14). Available in range of particle and pore sizes for targeted applications | Brand PLRP-S Hardware SS Inner Diameter (ID) 4.6 mm LC Platform Stainless Steel Length 150 mm Maximum Temperature 200 °C Part Number Application Domain BiopharmaPharmaceutical Part Number Application Intact & Subunit AnalysisMonoclonal Antibodies (mABs)PeptidesProteins Particle Size 8 µm Particle Type Fully Porous Phase DVB Pore Size 1000 Å Pressure Rating 207 bar Separation Mode Reversed Phase Shipping Solvent Acetonitrile/Water Technique LCLC & LC/MS UNSPSC Code 41115711 pH Range 1-14 | 810,00 EUR | https://www.agilent.com/store/images/products/plrp-s-for-biomolecules-column-4.6x150mm.jpg | https://proquiwebep.azureedge.net/cdnfiles/nc/Productos/notfound.jpg | https://proquiwebep.azureedge.net/cdnfiles/nc/Productos/Agilent/07194080.jpg | https://proquiwebep.azureedge.net/cdnfiles/nc/Productos/Agilent/07194080.jpg
07193836 | Bio MAb HPLC Columns | 5190-2411 | Agilent Bio MAb, NP5, 2.1 x 250 mm, PEEK. This HPLC column has a densely packed weak cation exchange layer designed for monoclonal antibody separations. PEEK hardware enables this column to couple with bio-compatible or bio-inert LC systems. | Brand Agilent Bio MAb Hardware PEEK Inner Diameter (ID) 2.1 mm LC Platform BioInert Length 250 mm Maximum Temperature 80 °C Part Number Application Domain Biopharma Part Number Application Charge Variant AnalysisPeptidesProteinsmAbs Particle Size 5 µm Particle Type Non-porous Phase WCX Pressure Rating 413 bar Separation Mode Ion Exchange (IEX) Shipping Solvent Phosphate Buffer Technique LC UNSPSC Code 41115711 pH Range 2-12 | 2 327,00 EUR | https://proquiwebblobstorage.blob.core.windows.net/cdnfiles/nc/Productos/notfound.jpg | https://proquiwebep.azureedge.net/cdnfiles/nc/Productos/notfound.jpg | https://proquiwebep.azureedge.net/cdnfiles/nc/Productos/Agilent/07193836.jpg | https://proquiwebblobstorage.blob.core.windows.net/cdnfiles/nc/Productos/notfound.jpg
07193944 | PL-SCX for Biomolecules | PL1545-5102 | PL-SCX 1000Å, 4.6 x 250 mm, 10 µm. A strong cation exchange HPLC column with fully porous PS/DVB particles. This column can withstand a wide pH range (1-14) and is stable at elevated temperatures. | Brand PL-SCX Hardware SS Inner Diameter (ID) 4.6 mm LC Platform Stainless Steel Length 250 mm Maximum Temperature 80 °C Part Number Application Proteins Part Number Application Domain Biopharma Particle Size 10 µm Particle Type Fully Porous Phase SCX Pore Size 1000 Å Pressure Rating 207 bar Separation Mode Ion Exchange (IEX) Shipping Solvent 0.1M Sodium Sulfate Technique LC UNSPSC Code 41115711 pH Range 1-14 | 1 028,00 EUR | https://proquiwebblobstorage.blob.core.windows.net/cdnfiles/nc/Productos/notfound.jpg | https://proquiwebep.azureedge.net/cdnfiles/nc/Productos/notfound.jpg | https://proquiwebep.azureedge.net/cdnfiles/nc/Productos/Agilent/07193944.jpg | https://proquiwebblobstorage.blob.core.windows.net/cdnfiles/nc/Productos/notfound.jpg
07194081 | PLRP-S for Biomolecules HPLC Columns | PL1512-3803 | Agilent PLRP-S 4000Å, 4.6 x 150 mm, 8 µm. Reversed-phase HPLC column with fully porous PS/DVB particle support stable at elevated temperatures and a wide pH range(1-14). Available in range of particle and pore sizes for targeted applications | Brand PLRP-S Hardware SS Inner Diameter (ID) 4.6 mm LC Platform Stainless Steel Length 150 mm Maximum Temperature 200 °C Part Number Application Domain Biopharma Part Number Application Intact & Subunit AnalysisMonoclonal Antibodies (mABs)PeptidesProteins Particle Size 8 µm Particle Type Fully Porous Phase DVB Pore Size 4000 Å Pressure Rating 207 bar Separation Mode Reversed Phase Shipping Solvent Acetonitrile/Water Technique LCLC & LC/MS UNSPSC Code 41115711 pH Range 1-14 | 867,00 EUR | https://www.agilent.com/store/images/products/plrp-s-for-biomolecules-column-4.6x150mm.jpg | https://proquiwebep.azureedge.net/cdnfiles/nc/Productos/notfound.jpg | https://proquiwebep.azureedge.net/cdnfiles/nc/Productos/Agilent/07194081.jpg | https://proquiwebep.azureedge.net/cdnfiles/nc/Productos/Agilent/07194081.jpg
07193946 | PL-SCX for Biomolecules | PL1545-5702 | PL-SCX 1000Å, 4.6 x 250 mm, 30 µm. A strong cation exchange HPLC column with fully porous PS/DVB particles. This column can withstand a wide pH range (1-14) and is stable at elevated temperatures. | Brand PL-SCX Hardware SS Inner Diameter (ID) 4.6 mm LC Platform Stainless Steel Length 250 mm Maximum Temperature 80 °C Part Number Application Proteins Part Number Application Domain Biopharma Particle Size 30 µm Particle Type Fully Porous Phase SCX Pore Size 1000 Å Pressure Rating 207 bar Separation Mode Ion Exchange (IEX) Shipping Solvent 0.1M Sodium Sulfate Technique LC UNSPSC Code 41115711 pH Range 1-14 | 879,00 EUR | https://proquiwebblobstorage.blob.core.windows.net/cdnfiles/nc/Productos/notfound.jpg | https://proquiwebep.azureedge.net/cdnfiles/nc/Productos/notfound.jpg | https://proquiwebep.azureedge.net/cdnfiles/nc/Productos/Agilent/07193946.jpg | https://proquiwebblobstorage.blob.core.windows.net/cdnfiles/nc/Productos/notfound.jpg
07193837 | Bio MAb HPLC Columns | 5190-2412 | Agilent Bio MAb, NP5, 2.1 x 50 mm, PEEK. This HPLC column has a densely packed weak cation exchange layer designed for monoclonal antibody separations. PEEK hardware enables this column to couple with bio-compatible or bio-inert LC systems. | Brand Agilent Bio MAb Hardware PEEK Inner Diameter (ID) 2.1 mm LC Platform BioInert Length 50 mm Maximum Temperature 80 °C Part Number Application Domain Biopharma Part Number Application Charge Variant AnalysisPeptidesProteinsmAbs Particle Size 5 µm Particle Type Non-porous Phase WCX Pressure Rating 413 bar Separation Mode Ion Exchange (IEX) Shipping Solvent Phosphate Buffer Technique LC UNSPSC Code 41115711 pH Range 2-12 | 1 143,00 EUR | https://proquiwebblobstorage.blob.core.windows.net/cdnfiles/nc/Productos/notfound.jpg | https://proquiwebep.azureedge.net/cdnfiles/nc/Productos/notfound.jpg | https://proquiwebep.azureedge.net/cdnfiles/nc/Productos/Agilent/07193837.jpg | https://proquiwebblobstorage.blob.core.windows.net/cdnfiles/nc/Productos/notfound.jpg
07193838 | Bio MAb HPLC Columns | 5190-2413 | Agilent Bio MAb, NP10, 4.6 x 250 mm. This HPLC column has a densely packed weak cation exchange layer designed for monoclonal antibody separations. The particles are nonporous and promote higher resolution and faster separations. | Brand Agilent Bio MAb Hardware SS Inner Diameter (ID) 4.6 mm LC Platform Stainless Steel Length 250 mm Maximum Temperature 80 °C Part Number Application Domain Biopharma Part Number Application Charge Variant AnalysisPeptidesProteinsmAbs Particle Size 10 µm Particle Type Non-porous Phase WCX Pressure Rating 275 bar Separation Mode Ion Exchange (IEX) Shipping Solvent Phosphate Buffer Technique LC UNSPSC Code 41115711 pH Range 2-12 | 1 634,00 EUR | https://proquiwebblobstorage.blob.core.windows.net/cdnfiles/nc/Productos/notfound.jpg | https://proquiwebep.azureedge.net/cdnfiles/nc/Productos/notfound.jpg | https://proquiwebep.azureedge.net/cdnfiles/nc/Productos/Agilent/07193838.jpg | https://proquiwebblobstorage.blob.core.windows.net/cdnfiles/nc/Productos/notfound.jpg
07194082 | PLRP-S for Biomolecules HPLC Columns | PL1512-5100 | PLRP-S 100Å, 4.6 x 250 mm, 10 µm. Reversed-phase HPLC column with fully porous PS/DVB particle support stable at elevated temperatures and a wide pH range(1-14). Available in range of particle and pore sizes for targeted applications | Hardware SS Inner Diameter (ID) 4.6 mm Length 250 mm Pore Size 100 Å Pressure Rating 207 bar UNSPSC Code 41115711 pH Range 1-14 | 735,00 EUR | https://proquiwebblobstorage.blob.core.windows.net/cdnfiles/nc/Productos/notfound.jpg | https://proquiwebep.azureedge.net/cdnfiles/nc/Productos/notfound.jpg | https://proquiwebep.azureedge.net/cdnfiles/nc/Productos/Agilent/07194082.jpg | https://proquiwebblobstorage.blob.core.windows.net/cdnfiles/nc/Productos/notfound.jpg
07193948 | PL-SAX for Biomolecules | PL1551-1502 | Agilent PL-SAX 1000Å, 4.6 x 50 mm, 5 µm. A strong anion exchange HPLC column with fully porous PS/DVB particles. This column can withstand a wide pH range (1-14) and is stable at elevated temperatures | Brand PL-SAX Hardware SS Inner Diameter (ID) 4.6 mm LC Platform Stainless Steel Length 50 mm Maximum Temperature 80 °C Part Number Application Domain Biopharma Part Number Application OligosProteins Particle Size 5 µm Particle Type Fully Porous Phase SAX Pore Size 1000 Å Pressure Rating 207 bar Separation Mode Ion Exchange (IEX) Shipping Solvent 0.1M Sodium Sulfate Technique LC UNSPSC Code 41115711 pH Range 1-14 | 764,00 EUR | https://www.agilent.com/store/images/products/pl1551-1502.jpg | https://proquiwebep.azureedge.net/cdnfiles/nc/Productos/notfound.jpg | https://proquiwebep.azureedge.net/cdnfiles/nc/Productos/Agilent/07193948.jpg | https://proquiwebep.azureedge.net/cdnfiles/nc/Productos/Agilent/07193948.jpg
07193839 | Agilent Bio MAb | 5190-2414 | Agilent Bio MAb, NP10, 4 x 10 mm, guard. This HPLC guard column has a densely packed weak cation exchange layer designed for monoclonal antibody separations. The particles are nonporous and promote higher resolution and faster separations. | Brand Agilent Bio MAb Guard Column Yes Hardware SS Inner Diameter (ID) 4 mm LC Platform Stainless Steel Length 10 mm Maximum Temperature 80 °C Part Number Application Domain Biopharma Part Number Application Charge Variant AnalysisPeptidesProteinsmAbs Particle Size 10 µm Particle Type Non-porous Phase WCX Pressure Rating 275 bar Separation Mode Ion Exchange (IEX) Shipping Solvent Phosphate Buffer Technique LC UNSPSC Code 41115711 pH Range 2-12 | 572,00 EUR | https://proquiwebblobstorage.blob.core.windows.net/cdnfiles/nc/Productos/notfound.jpg | https://proquiwebep.azureedge.net/cdnfiles/nc/Productos/notfound.jpg | https://proquiwebep.azureedge.net/cdnfiles/nc/Productos/Agilent/07193839.jpg | https://proquiwebblobstorage.blob.core.windows.net/cdnfiles/nc/Productos/notfound.jpg
07194083 | PLRP-S for Biomolecules HPLC Columns | PL1512-5101 | PLRP-S 300Å, 4.6 x 250 mm, 10 µm. Reversed-phase HPLC column with fully porous PS/DVB particle support stable at elevated temperatures and a wide pH range(1-14). Available in range of particle and pore sizes for targeted applications | Hardware SS Inner Diameter (ID) 4.6 mm Length 250 mm Pore Size 300 Å Pressure Rating 207 bar UNSPSC Code 41115711 pH Range 1-14 | 1 006,00 EUR | https://proquiwebblobstorage.blob.core.windows.net/cdnfiles/nc/Productos/notfound.jpg | https://proquiwebep.azureedge.net/cdnfiles/nc/Productos/notfound.jpg | https://proquiwebep.azureedge.net/cdnfiles/nc/Productos/Agilent/07194083.jpg | https://proquiwebblobstorage.blob.core.windows.net/cdnfiles/nc/Productos/notfound.jpg
07193949 | Part Number | PL1551-1502PK | PL-SAX 1000Å, 4.6 x 50 mm, 5 µm HPLC column, PEEK | Pore Size 1000 Å UNSPSC Code 41115711 | 764,00 EUR | https://proquiwebblobstorage.blob.core.windows.net/cdnfiles/nc/Productos/notfound.jpg | https://proquiwebep.azureedge.net/cdnfiles/nc/Productos/notfound.jpg | https://proquiwebep.azureedge.net/cdnfiles/nc/Productos/Agilent/07193949.jpg | https://proquiwebblobstorage.blob.core.windows.net/cdnfiles/nc/Productos/notfound.jpg
07193840 | Agilent Bio MAb | 5190-2415 | Agilent Bio MAb, NP10, 4.6 x 250 mm, PEEK. This HPLC column has a densely packed weak cation exchange layer designed for monoclonal antibody separations. PEEK hardware enables this column to couple with bio-compatible or bio-inert LC systems. | Brand Agilent Bio MAb Hardware PEEK Inner Diameter (ID) 4.6 mm LC Platform BioInert Length 250 mm Maximum Temperature 80 °C Part Number Application Domain Biopharma Part Number Application Charge Variant AnalysisPeptidesProteinsmAbs Particle Size 10 µm Particle Type Non-porous Phase WCX Pressure Rating 275 bar Separation Mode Ion Exchange (IEX) Shipping Solvent Phosphate Buffer Technique LC UNSPSC Code 41115711 pH Range 2-12 | 1 831,00 EUR | https://proquiwebblobstorage.blob.core.windows.net/cdnfiles/nc/Productos/notfound.jpg | https://proquiwebep.azureedge.net/cdnfiles/nc/Productos/notfound.jpg | https://proquiwebep.azureedge.net/cdnfiles/nc/Productos/Agilent/07193840.jpg | https://proquiwebblobstorage.blob.core.windows.net/cdnfiles/nc/Productos/notfound.jpg
07194084 | PLRP-S for Biomolecules HPLC Columns | PL1512-5102 | PLRP-S 1000Å, 4.6 x 250 mm, 10 µm. Reversed-phase HPLC column with fully porous PS/DVB particle support stable at elevated temperatures and a wide pH range(1-14). Available in range of particle and pore sizes for targeted applications | Hardware SS Inner Diameter (ID) 4.6 mm Length 250 mm Pore Size 1000 Å Pressure Rating 207 bar UNSPSC Code 41115711 pH Range 1-14 | 958,00 EUR | https://proquiwebblobstorage.blob.core.windows.net/cdnfiles/nc/Productos/notfound.jpg | https://proquiwebep.azureedge.net/cdnfiles/nc/Productos/notfound.jpg | https://proquiwebep.azureedge.net/cdnfiles/nc/Productos/Agilent/07194084.jpg | https://proquiwebblobstorage.blob.core.windows.net/cdnfiles/nc/Productos/notfound.jpg
07193950 | PL-SAX Ion Exchange HPLC Columns for Biomolecules | PL1551-1503 | PL-SAX 4000Å, 4.6 x 50 mm, 5 µm. A strong anion exchange HPLC column with fully porous PS/DVB particles. This column can withstand a wide pH range (1-14) and is stable at elevated temperatures | Brand PL-SAX Hardware SS Inner Diameter (ID) 4.6 mm LC Platform Stainless Steel Length 50 mm Maximum Temperature 80 °C Part Number Application Domain Biopharma Part Number Application OligosProteins Particle Size 5 µm Particle Type Fully Porous Phase SAX Pore Size 4000 Å Pressure Rating 207 bar Separation Mode Ion Exchange (IEX) Shipping Solvent 0.1M Sodium Sulfate Technique LC UNSPSC Code 41115711 pH Range 1-14 | 764,00 EUR | https://www.agilent.com/store/images/products/10_44_PL1512-1300.jpg | https://proquiwebep.azureedge.net/cdnfiles/nc/Productos/notfound.jpg | https://proquiwebep.azureedge.net/cdnfiles/nc/Productos/Agilent/07193950.jpg | https://proquiwebep.azureedge.net/cdnfiles/nc/Productos/Agilent/07193950.jpg
07193841 | Bio MAb HPLC Columns | 5190-2416 | Agilent Bio MAb, NP10, 4.6 x 50 mm, PEEK. This HPLC column has a densely packed weak cation exchange layer designed for monoclonal antibody separations. PEEK hardware enables this column to couple with bio-compatible or bio-inert LC systems. | Brand Agilent Bio MAb Hardware PEEK Inner Diameter (ID) 4.6 mm LC Platform BioInert Length 50 mm Maximum Temperature 80 °C Part Number Application Domain Biopharma Part Number Application Charge Variant AnalysisPeptidesProteinsmAbs Particle Size 10 µm Particle Type Non-porous Phase WCX Pressure Rating 275 bar Separation Mode Ion Exchange (IEX) Shipping Solvent Phosphate Buffer Technique LC UNSPSC Code 41115711 pH Range 2-12 | 876,00 EUR | https://proquiwebblobstorage.blob.core.windows.net/cdnfiles/nc/Productos/notfound.jpg | https://proquiwebep.azureedge.net/cdnfiles/nc/Productos/notfound.jpg | https://proquiwebep.azureedge.net/cdnfiles/nc/Productos/Agilent/07193841.jpg | https://proquiwebblobstorage.blob.core.windows.net/cdnfiles/nc/Productos/notfound.jpg
07194085 | PLRP-S for Biomolecules HPLC Columns | PL1512-5103 | PLRP-S 4000Å, 4.6 x 250 mm, 10 µm. Reversed-phase HPLC column with fully porous PS/DVB particle support stable at elevated temperatures and a wide pH range(1-14). Available in range of particle and pore sizes for targeted applications | Hardware SS Inner Diameter (ID) 4.6 mm Length 250 mm Pore Size 4000 Å Pressure Rating 207 bar UNSPSC Code 41115711 pH Range 1-14 | 1 026,00 EUR | https://proquiwebblobstorage.blob.core.windows.net/cdnfiles/nc/Productos/notfound.jpg | https://proquiwebep.azureedge.net/cdnfiles/nc/Productos/notfound.jpg | https://proquiwebep.azureedge.net/cdnfiles/nc/Productos/Agilent/07194085.jpg | https://proquiwebblobstorage.blob.core.windows.net/cdnfiles/nc/Productos/notfound.jpg
07193951 | PL-SAX Ion Exchange HPLC Columns for Biomolecules | PL1551-1802 | PL-SAX 1000Å, 4.6 x 50 mm, 8 µm. A strong anion exchange HPLC column with fully porous PS/DVB particles. This column can withstand a wide pH range (1-14) and is stable at elevated temperatures | Brand PL-SAX Hardware SS Inner Diameter (ID) 4.6 mm LC Platform Stainless Steel Length 50 mm Maximum Temperature 80 °C Part Number Application Domain Biopharma Part Number Application OligosProteins Particle Size 8 µm Particle Type Fully Porous Phase SAX Pore Size 1000 Å Pressure Rating 207 bar Separation Mode Ion Exchange (IEX) Shipping Solvent 0.1M Sodium Sulfate Technique LC UNSPSC Code 41115711 pH Range 1-14 | 706,00 EUR | https://proquiwebblobstorage.blob.core.windows.net/cdnfiles/nc/Productos/notfound.jpg | https://proquiwebep.azureedge.net/cdnfiles/nc/Productos/notfound.jpg | https://proquiwebep.azureedge.net/cdnfiles/nc/Productos/Agilent/07193951.jpg | https://proquiwebblobstorage.blob.core.windows.net/cdnfiles/nc/Productos/notfound.jpg
07193842 | Agilent Bio MAb | 5190-2419 | Agilent Bio MAb, NP10, 2.1 x 250 mm, PEEK. This HPLC column has a densely packed weak cation exchange layer designed for monoclonal antibody separations. PEEK hardware enables this column to couple with bio-compatible or bio-inert LC systems. | Brand Agilent Bio MAb Hardware PEEK Inner Diameter (ID) 2.1 mm LC Platform BioInert Length 250 mm Maximum Temperature 80 °C Part Number Application Domain Biopharma Part Number Application Charge Variant AnalysisPeptidesProteinsmAbs Particle Size 10 µm Particle Type Non-porous Phase WCX Pressure Rating 275 bar Separation Mode Ion Exchange (IEX) Shipping Solvent Phosphate Buffer Technique LC UNSPSC Code 41115711 pH Range 2-12 | 2 021,00 EUR | https://proquiwebblobstorage.blob.core.windows.net/cdnfiles/nc/Productos/notfound.jpg | https://proquiwebep.azureedge.net/cdnfiles/nc/Productos/notfound.jpg | https://proquiwebep.azureedge.net/cdnfiles/nc/Productos/Agilent/07193842.jpg | https://proquiwebblobstorage.blob.core.windows.net/cdnfiles/nc/Productos/notfound.jpg
07194086 | Part Number | PL1512-5200 | PLRP-S 100Å, 4.6 x 250 mm, 15-20 µm. Reversed-phase HPLC column with fully porous PS/DVB particle support stable at elevated temperatures and a wide pH range(1-14). Available in range of particle and pore sizes for targeted applications | Hardware SS Inner Diameter (ID) 4.6 mm Length 250 mm Pore Size 100 Å Pressure Rating 207 bar UNSPSC Code 41115711 pH Range 1-14 |  | https://proquiwebblobstorage.blob.core.windows.net/cdnfiles/nc/Productos/notfound.jpg | https://proquiwebep.azureedge.net/cdnfiles/nc/Productos/notfound.jpg | https://proquiwebep.azureedge.net/cdnfiles/nc/Productos/Agilent/07194086.jpg | https://proquiwebblobstorage.blob.core.windows.net/cdnfiles/nc/Productos/notfound.jpg
07193952 | PL-SAX for Biomolecules | PL1551-1803 | PL-SAX 4000Å, 4.6 x 50 mm, 8 µm. A strong anion exchange HPLC column with fully porous PS/DVB particles. This column can withstand a wide pH range (1-14) and is stable at elevated temperatures | Brand PL-SAX Hardware SS Inner Diameter (ID) 4.6 mm LC Platform Stainless Steel Length 50 mm Maximum Temperature 80 °C Part Number Application Domain Biopharma Part Number Application OligosProteins Particle Size 8 µm Particle Type Fully Porous Phase SAX Pore Size 4000 Å Pressure Rating 207 bar Separation Mode Ion Exchange (IEX) Shipping Solvent 0.1M Sodium Sulfate Technique LC UNSPSC Code 41115711 pH Range 1-14 | 706,00 EUR | https://proquiwebblobstorage.blob.core.windows.net/cdnfiles/nc/Productos/notfound.jpg | https://proquiwebep.azureedge.net/cdnfiles/nc/Productos/notfound.jpg | https://proquiwebep.azureedge.net/cdnfiles/nc/Productos/Agilent/07193952.jpg | https://proquiwebblobstorage.blob.core.windows.net/cdnfiles/nc/Productos/notfound.jpg
07194087 | Part Number | PL1512-5201 | PLRP-S 300Å, 4.6 x 250 mm, 15-20 µm. Reversed-phase HPLC column with fully porous PS/DVB particle support stable at elevated temperatures and a wide pH range(1-14). Available in range of particle and pore sizes for targeted applications | Hardware SS Inner Diameter (ID) 4.6 mm Length 250 mm Pore Size 300 Å Pressure Rating 207 bar UNSPSC Code 41115711 pH Range 1-14 |  | https://proquiwebblobstorage.blob.core.windows.net/cdnfiles/nc/Productos/notfound.jpg | https://proquiwebep.azureedge.net/cdnfiles/nc/Productos/notfound.jpg | https://proquiwebep.azureedge.net/cdnfiles/nc/Productos/Agilent/07194087.jpg | https://proquiwebblobstorage.blob.core.windows.net/cdnfiles/nc/Productos/notfound.jpg
07193843 | Bio MAb HPLC Columns | 5190-2420 | Agilent Bio MAb, NP10, 2.1 x 50 mm, PEEK. This HPLC column has a densely packed weak cation exchange layer designed for monoclonal antibody separations. PEEK hardware enables this column to couple with bio-compatible or bio-inert LC systems. | Brand Agilent Bio MAb Hardware PEEK Inner Diameter (ID) 2.1 mm LC Platform BioInert Length 50 mm Maximum Temperature 80 °C Part Number Application Domain Biopharma Part Number Application Charge Variant AnalysisPeptidesProteinsmAbs Particle Size 10 µm Particle Type Non-porous Phase WCX Pressure Rating 275 bar Separation Mode Ion Exchange (IEX) Shipping Solvent Phosphate Buffer Technique LC UNSPSC Code 41115711 pH Range 2-12 | 876,00 EUR | https://proquiwebblobstorage.blob.core.windows.net/cdnfiles/nc/Productos/notfound.jpg | https://proquiwebep.azureedge.net/cdnfiles/nc/Productos/notfound.jpg | https://proquiwebep.azureedge.net/cdnfiles/nc/Productos/Agilent/07193843.jpg | https://proquiwebblobstorage.blob.core.windows.net/cdnfiles/nc/Productos/notfound.jpg
07193953 | PL-SAX Ion Exchange HPLC Columns for Biomolecules | PL1551-3102 | PL-SAX 1000Å, 4.6 x 150 mm, 10 µm. A strong anion exchange HPLC column with fully porous PS/DVB particles. This column can withstand a wide pH range (1-14) and is stable at elevated temperatures | Brand PL-SAX Hardware SS Inner Diameter (ID) 4.6 mm LC Platform Stainless Steel Length 150 mm Maximum Temperature 80 °C Part Number Application Domain Biopharma Part Number Application OligosProteins Particle Size 10 µm Particle Type Fully Porous Phase SAX Pore Size 1000 Å Pressure Rating 207 bar Separation Mode Ion Exchange (IEX) Shipping Solvent 0.1M Sodium Sulfate Technique LC UNSPSC Code 41115711 pH Range 1-14 | 867,00 EUR | https://www.agilent.com/store/images/products/plrp-s-for-biomolecules-column-4.6x150mm.jpg | https://proquiwebep.azureedge.net/cdnfiles/nc/Productos/notfound.jpg | https://proquiwebep.azureedge.net/cdnfiles/nc/Productos/Agilent/07193953.jpg | https://proquiwebep.azureedge.net/cdnfiles/nc/Productos/Agilent/07193953.jpg
07193844 | Bio MAb HPLC Columns | 5190-6884 | Agilent Bio MAb, NP5, 10 x 250 mm, 5 µm. This HPLC column has a densely packed weak cation exchange layer designed for monoclonal antibody separations. The particles are nonporous and promote higher resolution and faster separations. | Brand Agilent Bio MAb Column Material Stainless Steel Hardware SS Inner Diameter (ID) 10 mm LC Platform Preparative HPLC Length 250 mm Maximum Temperature 80 °C Part Number Application Domain Biopharma Part Number Application Charge Variant AnalysisPeptidesProteinsmAbs Particle Size 5 µm Particle Type Non-porous Phase WCX Pressure Rating 413 bar Separation Mode Ion Exchange (IEX) Shipping Solvent Phosphate Buffer Technique LC UNSPSC Code 41115709 pH Range 2-12 | 7 054,00 EUR | https://proquiwebblobstorage.blob.core.windows.net/cdnfiles/nc/Productos/notfound.jpg | https://proquiwebep.azureedge.net/cdnfiles/nc/Productos/notfound.jpg | https://proquiwebep.azureedge.net/cdnfiles/nc/Productos/Agilent/07193844.jpg | https://proquiwebblobstorage.blob.core.windows.net/cdnfiles/nc/Productos/notfound.jpg
07194088 | Part Number | PL1512-5400 | PLRP-S 100Å, 4.6 x 250 mm, 10-15 µm. Reversed-phase HPLC column with fully porous PS/DVB particle support stable at elevated temperatures and a wide pH range(1-14). Available in range of particle and pore sizes for targeted applications | Hardware SS Inner Diameter (ID) 4.6 mm Length 250 mm Pore Size 100 Å Pressure Rating 207 bar UNSPSC Code 41115711 pH Range 1-14 |  | https://proquiwebblobstorage.blob.core.windows.net/cdnfiles/nc/Productos/notfound.jpg | https://proquiwebep.azureedge.net/cdnfiles/nc/Productos/notfound.jpg | https://proquiwebep.azureedge.net/cdnfiles/nc/Productos/Agilent/07194088.jpg | https://proquiwebblobstorage.blob.core.windows.net/cdnfiles/nc/Productos/notfound.jpg
07193954 | PL-SAX Ion Exchange HPLC Columns for Biomolecules | PL1551-3103 | PL-SAX 4000Å, 4.6 x 150 mm, 10 µm. A strong anion exchange HPLC column with fully porous PS/DVB particles. This column can withstand a wide pH range (1-14) and is stable at elevated temperatures | Brand PL-SAX Hardware SS Inner Diameter (ID) 4.6 mm LC Platform Stainless Steel Length 150 mm Maximum Temperature 80 °C Part Number Application Domain Biopharma Part Number Application OligosProteins Particle Size 10 µm Particle Type Fully Porous Phase SAX Pore Size 4000 Å Pressure Rating 207 bar Separation Mode Ion Exchange (IEX) Shipping Solvent 0.1M Sodium Sulfate Technique LC UNSPSC Code 41115711 pH Range 1-14 | 867,00 EUR | https://www.agilent.com/store/images/products/plrp-s-for-biomolecules-column-4.6x150mm.jpg | https://proquiwebep.azureedge.net/cdnfiles/nc/Productos/notfound.jpg | https://proquiwebep.azureedge.net/cdnfiles/nc/Productos/Agilent/07193954.jpg | https://proquiwebep.azureedge.net/cdnfiles/nc/Productos/Agilent/07193954.jpg
07194089 | Part Number | PL1512-5401 | PLRP-S 300Å, 4.6 x 250 mm, 10-15 µm. Reversed-phase HPLC column with fully porous PS/DVB particle support stable at elevated temperatures and a wide pH range(1-14). Available in range of particle and pore sizes for targeted applications | Hardware SS Inner Diameter (ID) 4.6 mm Length 250 mm Pore Size 300 Å Pressure Rating 207 bar UNSPSC Code 41115711 pH Range 1-14 |  | https://proquiwebblobstorage.blob.core.windows.net/cdnfiles/nc/Productos/notfound.jpg | https://proquiwebep.azureedge.net/cdnfiles/nc/Productos/notfound.jpg | https://proquiwebep.azureedge.net/cdnfiles/nc/Productos/Agilent/07194089.jpg | https://proquiwebblobstorage.blob.core.windows.net/cdnfiles/nc/Productos/notfound.jpg
07193845 | Agilent Bio MAb | 5190-6885 | Agilent Bio MAb, NP5, 21.2 x 250 mm, 5 µm. This prep HPLC column has a densely packed weak cation exchange layer designed for monoclonal antibody separations. The particles are nonporous and promote higher resolution and faster separations. | Brand Agilent Bio MAb Column Material Stainless Steel Hardware SS Inner Diameter (ID) 21.2 mm LC Platform Preparative HPLC Length 250 mm Maximum Temperature 80 °C Part Number Application Domain Biopharma Part Number Application Charge Variant AnalysisPeptidesProteinsmAbs Particle Size 5 µm Particle Type Non-porous Phase WCX Pressure Rating 413 bar Separation Mode Ion Exchange (IEX) Shipping Solvent Phosphate Buffer Technique LC UNSPSC Code 41115709 pH Range 2-12 | 22 909,00 EUR | https://proquiwebblobstorage.blob.core.windows.net/cdnfiles/nc/Productos/notfound.jpg | https://proquiwebep.azureedge.net/cdnfiles/nc/Productos/notfound.jpg | https://proquiwebep.azureedge.net/cdnfiles/nc/Productos/Agilent/07193845.jpg | https://proquiwebblobstorage.blob.core.windows.net/cdnfiles/nc/Productos/notfound.jpg
07193955 | PL-SAX Ion Exchange HPLC Columns for Biomolecules | PL1551-3702 | PL-SAX 1000Å, 4.6 x 150 mm, 30 µm. A strong anion exchange HPLC column with fully porous PS/DVB particles. This column can withstand a wide pH range (1-14) and is stable at elevated temperatures | Brand PL-SAX Hardware SS Inner Diameter (ID) 4.6 mm LC Platform Stainless Steel Length 150 mm Maximum Temperature 80 °C Part Number Application Domain Biopharma Part Number Application OligosProteins Particle Size 30 µm Particle Type Fully Porous Phase SAX Pore Size 1000 Å Pressure Rating 207 bar Separation Mode Ion Exchange (IEX) Shipping Solvent 0.1M Sodium Sulfate Technique LC UNSPSC Code 41115711 pH Range 1-14 | 728,00 EUR | https://www.agilent.com/store/images/products/plrp-s-for-biomolecules-column-4.6x150mm.jpg | https://proquiwebep.azureedge.net/cdnfiles/nc/Productos/notfound.jpg | https://proquiwebep.azureedge.net/cdnfiles/nc/Productos/Agilent/07193955.jpg | https://proquiwebep.azureedge.net/cdnfiles/nc/Productos/Agilent/07193955.jpg
07194090 | PLRP-S for Biomolecules HPLC Columns | PL1512-5500 | PLRP-S 100Å, 4.6 x 250 mm, 5 µm. Reversed-phase HPLC column with fully porous PS/DVB particle support stable at elevated temperatures and a wide pH range(1-14). Available in range of particle and pore sizes for targeted applications | Brand PLRP-S Hardware SS Inner Diameter (ID) 4.6 mm LC Platform Stainless Steel Length 250 mm Maximum Temperature 200 °C Part Number Application Domain Biopharma Part Number Application Intact & Subunit AnalysisMonoclonal Antibodies (mABs)PeptidesProteins Particle Size 5 µm Particle Type Fully Porous Phase DVB Pore Size 100 Å Pressure Rating 207 bar Separation Mode Reversed Phase Shipping Solvent Acetonitrile/Water Technique LCLC & LC/MS UNSPSC Code 41115711 pH Range 1-14 | 860,00 EUR | https://proquiwebblobstorage.blob.core.windows.net/cdnfiles/nc/Productos/notfound.jpg | https://proquiwebep.azureedge.net/cdnfiles/nc/Productos/notfound.jpg | https://proquiwebep.azureedge.net/cdnfiles/nc/Productos/Agilent/07194090.jpg | https://proquiwebblobstorage.blob.core.windows.net/cdnfiles/nc/Productos/notfound.jpg
07193846 | Agilent Bio SEC-3 | 5190-2501 | Agilent Bio SEC-3, 100Å, 7.8 x 300 mm, 3 µm. A size exclusion column for aggregate analysis of peptides and small proteins. Resolving range 0.1-100 kDa. | Brand Agilent Bio SEC-3 Hardware SS Inner Diameter (ID) 7.8 mm LC Platform Stainless Steel Length 300 mm Maximum Temperature 80 °C Molecular Weight Lower Limit 100 Da Molecular Weight Upper Limit 100000 Da Part Number Application Domain Biopharma Part Number Application Aggregate & Fragment AnalysisPeptidesProteins Particle Size 3 µm Particle Type Fully Porous Phase SEC Pore Size 100 Å Pressure Rating 240 bar Separation Mode Size Exclusion (SEC) Shipping Solvent Phosphate Buffer Technique LC UNSPSC Code 41115711 pH Range 2-8.5 | 2 815,00 EUR | https://proquiwebblobstorage.blob.core.windows.net/cdnfiles/nc/Productos/notfound.jpg | https://proquiwebep.azureedge.net/cdnfiles/nc/Productos/notfound.jpg | https://proquiwebep.azureedge.net/cdnfiles/nc/Productos/Agilent/07193846.jpg | https://proquiwebblobstorage.blob.core.windows.net/cdnfiles/nc/Productos/notfound.jpg
07193956 | PL-SAX Ion Exchange HPLC Columns for Biomolecules | PL1551-3703 | PL-SAX 4000Å, 4.6 x 150 mm, 30 µm. A strong anion exchange HPLC column with fully porous PS/DVB particles. This column can withstand a wide pH range (1-14) and is stable at elevated temperatures | Brand PL-SAX Hardware SS Inner Diameter (ID) 4.6 mm LC Platform Stainless Steel Length 150 mm Maximum Temperature 80 °C Part Number Application Domain Biopharma Part Number Application OligosProteins Particle Size 30 µm Particle Type Fully Porous Phase SAX Pore Size 4000 Å Pressure Rating 207 bar Separation Mode Ion Exchange (IEX) Shipping Solvent 0.1M Sodium Sulfate Technique LC UNSPSC Code 41115711 pH Range 1-14 | 728,00 EUR | https://www.agilent.com/store/images/products/plrp-s-for-biomolecules-column-4.6x150mm.jpg | https://proquiwebep.azureedge.net/cdnfiles/nc/Productos/notfound.jpg | https://proquiwebep.azureedge.net/cdnfiles/nc/Productos/Agilent/07193956.jpg | https://proquiwebep.azureedge.net/cdnfiles/nc/Productos/Agilent/07193956.jpg
07193847 | Agilent Bio SEC-3 | 5190-2502 | Agilent Bio SEC-3, 100Å, 7.8 x 150 mm, 3 µm. A size exclusion column for aggregate analysis of peptides and small proteins. Resolving range 0.1-100 kDa. | Brand Agilent Bio SEC-3 Hardware SS Inner Diameter (ID) 7.8 mm LC Platform Stainless Steel Length 150 mm Maximum Temperature 80 °C Molecular Weight Lower Limit 100 Da Molecular Weight Upper Limit 100000 Da Part Number Application Domain Biopharma Part Number Application Aggregate & Fragment AnalysisPeptidesProteins Particle Size 3 µm Particle Type Fully Porous Phase SEC Pore Size 100 Å Pressure Rating 240 bar Separation Mode Size Exclusion (SEC) Shipping Solvent Phosphate Buffer Technique LC UNSPSC Code 41115711 pH Range 2-8.5 | 2 137,00 EUR | https://proquiwebblobstorage.blob.core.windows.net/cdnfiles/nc/Productos/notfound.jpg | https://proquiwebep.azureedge.net/cdnfiles/nc/Productos/notfound.jpg | https://proquiwebep.azureedge.net/cdnfiles/nc/Productos/Agilent/07193847.jpg | https://proquiwebblobstorage.blob.core.windows.net/cdnfiles/nc/Productos/notfound.jpg
07194091 | PLRP-S for Small Molecules | PL1512-5501 | PLRP-S 300Å, 4.6 x 250 mm, 5 µm. Reversed-phase HPLC column with fully porous PS/DVB particle support stable at elevated temperatures and a wide pH range(1-14). Available in range of particle and pore sizes for targeted applications | Brand PLRP-S Hardware SS Inner Diameter (ID) 4.6 mm LC Platform Stainless Steel Length 250 mm Maximum Temperature 200 °C Part Number Application Domain Biopharma Part Number Application Intact & Subunit AnalysisMonoclonal Antibodies (mABs)PeptidesProteins Particle Size 5 µm Particle Type Fully Porous Phase DVB Pore Size 300 Å Pressure Rating 207 bar Separation Mode Reversed Phase Shipping Solvent Acetonitrile/Water Technique LCLC & LC/MS UNSPSC Code 41115711 pH Range 1-14 | 1 068,00 EUR | https://proquiwebblobstorage.blob.core.windows.net/cdnfiles/nc/Productos/notfound.jpg | https://proquiwebep.azureedge.net/cdnfiles/nc/Productos/notfound.jpg | https://proquiwebep.azureedge.net/cdnfiles/nc/Productos/Agilent/07194091.jpg | https://proquiwebblobstorage.blob.core.windows.net/cdnfiles/nc/Productos/notfound.jpg
07193957 | PL-SAX Ion Exchange HPLC Columns for Biomolecules | PL1551-3802 | Agilent PL-SAX 1000Å, 4.6 x 150 mm, 8 µm. A strong anion exchange HPLC column with fully porous PS/DVB particles. This column can withstand a wide pH range (1-14) and is stable at elevated temperatures | Brand PL-SAX Hardware SS Inner Diameter (ID) 4.6 mm LC Platform Stainless Steel Length 150 mm Maximum Temperature 80 °C Part Number Application Domain BiopharmaPharmaceutical Part Number Application OligosProteins Particle Size 8 µm Particle Type Fully Porous Phase SAX Pore Size 1000 Å Pressure Rating 207 bar Separation Mode Ion Exchange (IEX) Shipping Solvent 0.1M Sodium Sulfate Technique LC UNSPSC Code 41115711 pH Range 1-14 | 913,00 EUR | https://www.agilent.com/store/images/products/12_47_PL1111-3500.jpg | https://proquiwebep.azureedge.net/cdnfiles/nc/Productos/notfound.jpg | https://proquiwebep.azureedge.net/cdnfiles/nc/Productos/Agilent/07193957.jpg | https://proquiwebep.azureedge.net/cdnfiles/nc/Productos/Agilent/07193957.jpg
07193848 | Agilent Bio SEC-3 | 5190-2503 | Agilent Bio SEC-3, 100Å, 4.6 x 300 mm, 3 µm. A size exclusion column for aggregate analysis of peptides and small proteins. Resolving range 0.1-100 kDa. | Brand Agilent Bio SEC-3 Hardware SS Inner Diameter (ID) 4.6 mm LC Platform Stainless Steel Length 300 mm Maximum Temperature 80 °C Molecular Weight Lower Limit 100 Da Molecular Weight Upper Limit 100000 Da Part Number Application Domain Biopharma Part Number Application Aggregate & Fragment AnalysisPeptidesProteins Particle Size 3 µm Particle Type Fully Porous Phase SEC Pore Size 100 Å Pressure Rating 240 bar Separation Mode Size Exclusion (SEC) Shipping Solvent Phosphate Buffer Technique LC UNSPSC Code 41115711 pH Range 2-8.5 | 2 460,00 EUR | https://www.agilent.com/store/images/products/5190-2513.jpg | https://proquiwebep.azureedge.net/cdnfiles/nc/Productos/notfound.jpg | https://proquiwebep.azureedge.net/cdnfiles/nc/Productos/Agilent/07193848.jpg | https://proquiwebep.azureedge.net/cdnfiles/nc/Productos/Agilent/07193848.jpg
07194092 | PLRP-S for Biomolecules HPLC Columns | PL1512-5702 | PLRP-S 1000Å, 4.6 x 250 mm, 30 µm. Reversed-phase HPLC column with fully porous PS/DVB particle support stable at elevated temperatures and a wide pH range(1-14). Available in range of particle and pore sizes for targeted applications | Hardware SS Inner Diameter (ID) 4.6 mm Length 250 mm Pore Size 1000 Å Pressure Rating 207 bar UNSPSC Code 41115711 pH Range 1-14 | 748,00 EUR | https://proquiwebblobstorage.blob.core.windows.net/cdnfiles/nc/Productos/notfound.jpg | https://proquiwebep.azureedge.net/cdnfiles/nc/Productos/notfound.jpg | https://proquiwebep.azureedge.net/cdnfiles/nc/Productos/Agilent/07194092.jpg | https://proquiwebblobstorage.blob.core.windows.net/cdnfiles/nc/Productos/notfound.jpg
07193958 | PL-SAX for Biomolecules | PL1551-3803 | Agilent PL-SAX 4000Å, 4.6 x 150 mm, 8 µm. A strong anion exchange HPLC column with fully porous PS/DVB particles. This column can withstand a wide pH range (1-14) and is stable at elevated temperatures | Brand PL-SAX Hardware SS Inner Diameter (ID) 4.6 mm LC Platform Stainless Steel Length 150 mm Maximum Temperature 80 °C Part Number Application Domain BiopharmaPharmaceutical Part Number Application OligosProteins Particle Size 8 µm Particle Type Fully Porous Phase SAX Pore Size 4000 Å Pressure Rating 207 bar Separation Mode Ion Exchange (IEX) Shipping Solvent 0.1M Sodium Sulfate Technique LC UNSPSC Code 41115711 pH Range 1-14 | 913,00 EUR | https://www.agilent.com/store/images/products/plrp-s-for-biomolecules-column-4.6x150mm.jpg | https://proquiwebep.azureedge.net/cdnfiles/nc/Productos/notfound.jpg | https://proquiwebep.azureedge.net/cdnfiles/nc/Productos/Agilent/07193958.jpg | https://proquiwebep.azureedge.net/cdnfiles/nc/Productos/Agilent/07193958.jpg
07193849 | Agilent Bio SEC-3 | 5190-2504 | Agilent Bio SEC-3, 100Å, 4.6 x 150 mm, 3 µm. A size exclusion column for aggregate analysis of peptides and small proteins. Resolving range 0.1-100 kDa. | Brand Agilent Bio SEC-3 Hardware SS Inner Diameter (ID) 4.6 mm LC Platform Stainless Steel Length 150 mm Maximum Temperature 80 °C Molecular Weight Lower Limit 100 Da Molecular Weight Upper Limit 100000 Da Part Number Application Domain Biopharma Part Number Application Aggregate & Fragment AnalysisPeptidesProteins Particle Size 3 µm Particle Type Fully Porous Phase SEC Pore Size 100 Å Pressure Rating 240 bar Separation Mode Size Exclusion (SEC) Shipping Solvent Phosphate Buffer Technique LC UNSPSC Code 41115711 pH Range 2-8.5 | 2 178,00 EUR | https://www.agilent.com/store/images/products/Standard%20HWD%20all%20150mm.jpg | https://proquiwebep.azureedge.net/cdnfiles/nc/Productos/notfound.jpg | https://proquiwebep.azureedge.net/cdnfiles/nc/Productos/Agilent/07193849.jpg | https://proquiwebep.azureedge.net/cdnfiles/nc/Productos/Agilent/07193849.jpg
07194093 | PLRP-S for Biomolecules HPLC Columns | PL1512-5703 | PLRP-S 4000Å, 4.6 x 250 mm, 30 µm. Reversed-phase HPLC column with fully porous PS/DVB particle support stable at elevated temperatures and a wide pH range(1-14). Available in range of particle and pore sizes for targeted applications | Hardware SS Inner Diameter (ID) 4.6 mm Length 250 mm Pore Size 4000 Å Pressure Rating 207 bar UNSPSC Code 41115711 pH Range 1-14 | 801,00 EUR | https://proquiwebblobstorage.blob.core.windows.net/cdnfiles/nc/Productos/notfound.jpg | https://proquiwebep.azureedge.net/cdnfiles/nc/Productos/notfound.jpg | https://proquiwebep.azureedge.net/cdnfiles/nc/Productos/Agilent/07194093.jpg | https://proquiwebblobstorage.blob.core.windows.net/cdnfiles/nc/Productos/notfound.jpg
07193959 | PL-SAX for Biomolecules | PL1551-5102 | PL-SAX 1000Å, 4.6 x 250 mm, 10 µm. A strong anion exchange HPLC column with fully porous PS/DVB particles. This column can withstand a wide pH range (1-14) and is stable at elevated temperatures | Brand PL-SAX Hardware SS Inner Diameter (ID) 4.6 mm LC Platform Stainless Steel Length 250 mm Maximum Temperature 80 °C Part Number Application Domain Biopharma Part Number Application OligosProteins Particle Size 10 µm Particle Type Fully Porous Phase SAX Pore Size 1000 Å Pressure Rating 207 bar Separation Mode Ion Exchange (IEX) Shipping Solvent 0.1M Sodium Sulfate Technique LC UNSPSC Code 41115711 pH Range 1-14 | 1 028,00 EUR | https://proquiwebblobstorage.blob.core.windows.net/cdnfiles/nc/Productos/notfound.jpg | https://proquiwebep.azureedge.net/cdnfiles/nc/Productos/notfound.jpg | https://proquiwebep.azureedge.net/cdnfiles/nc/Productos/Agilent/07193959.jpg | https://proquiwebblobstorage.blob.core.windows.net/cdnfiles/nc/Productos/notfound.jpg
07193850 | Agilent Bio SEC-3 | 5190-2505 | Agilent Bio SEC-3, 100Å, 7.8 x 50 mm, 3 µm, guard. A size exclusion guard column to protect and extend the lifetime of a longer analytical SEC column. | Brand Agilent Bio SEC-3 Guard Column Yes Hardware SS Inner Diameter (ID) 7.8 mm LC Platform Stainless Steel Length 50 mm Maximum Temperature 80 °C Molecular Weight Lower Limit 100 Da Molecular Weight Upper Limit 100000 Da Part Number Application Domain Biopharma Part Number Application Aggregate & Fragment AnalysisPeptidesProteins Particle Size 3 µm Particle Type Fully Porous Phase SEC Pore Size 100 Å Pressure Rating 240 bar Separation Mode Size Exclusion (SEC) Shipping Solvent Phosphate Buffer Technique LC UNSPSC Code 41115711 pH Range 2-8.5 | 921,00 EUR | https://proquiwebblobstorage.blob.core.windows.net/cdnfiles/nc/Productos/notfound.jpg | https://proquiwebep.azureedge.net/cdnfiles/nc/Productos/notfound.jpg | https://proquiwebep.azureedge.net/cdnfiles/nc/Productos/Agilent/07193850.jpg | https://proquiwebblobstorage.blob.core.windows.net/cdnfiles/nc/Productos/notfound.jpg
07194094 | PLRP-S for Small Molecules | PL1512-5800 | PLRP-S 100Å, 4.6 x 250 mm, 8 µm. Reversed-phase HPLC column with fully porous PS/DVB particle support stable at elevated temperatures and a wide pH range(1-14). Available in range of particle and pore sizes for targeted applications | Brand PLRP-S Hardware SS Inner Diameter (ID) 4.6 mm LC Platform Stainless Steel Length 250 mm Maximum Temperature 200 °C Part Number Application Domain Biopharma Part Number Application Intact & Subunit AnalysisMonoclonal Antibodies (mABs)PeptidesProteins Particle Size 8 µm Particle Type Fully Porous Phase DVB Pore Size 100 Å Pressure Rating 207 bar Separation Mode Reversed Phase Shipping Solvent Acetonitrile/Water Technique LCLC & LC/MS UNSPSC Code 41115711 pH Range 1-14 | 772,00 EUR | https://proquiwebblobstorage.blob.core.windows.net/cdnfiles/nc/Productos/notfound.jpg | https://proquiwebep.azureedge.net/cdnfiles/nc/Productos/notfound.jpg | https://proquiwebep.azureedge.net/cdnfiles/nc/Productos/Agilent/07194094.jpg | https://proquiwebblobstorage.blob.core.windows.net/cdnfiles/nc/Productos/notfound.jpg
07193960 | PL-SAX for Biomolecules | PL1551-5103 | PL-SAX 4000Å, 4.6 x 250 mm, 10 µm. A strong anion exchange HPLC column with fully porous PS/DVB particles. This column can withstand a wide pH range (1-14) and is stable at elevated temperatures | Brand PL-SAX Hardware SS Inner Diameter (ID) 4.6 mm LC Platform Stainless Steel Length 250 mm Maximum Temperature 80 °C Part Number Application Domain Biopharma Part Number Application OligosProteins Particle Size 10 µm Particle Type Fully Porous Phase SAX Pore Size 4000 Å Pressure Rating 207 bar Separation Mode Ion Exchange (IEX) Shipping Solvent 0.1M Sodium Sulfate Technique LC UNSPSC Code 41115711 pH Range 1-14 | 1 028,00 EUR | https://proquiwebblobstorage.blob.core.windows.net/cdnfiles/nc/Productos/notfound.jpg | https://proquiwebep.azureedge.net/cdnfiles/nc/Productos/notfound.jpg | https://proquiwebep.azureedge.net/cdnfiles/nc/Productos/Agilent/07193960.jpg | https://proquiwebblobstorage.blob.core.windows.net/cdnfiles/nc/Productos/notfound.jpg
07193851 | Agilent Bio SEC-3 | 5190-2506 | Agilent Bio SEC-3, 150Å, 7.8 x 300 mm, 3 µm. A size exclusion column for aggregate analysis of peptides and small proteins. Resolving range 0.5-150 kDa. | Brand Agilent Bio SEC-3 Hardware SS Inner Diameter (ID) 7.8 mm LC Platform Stainless Steel Length 300 mm Maximum Temperature 80 °C Molecular Weight Lower Limit 500 Da Molecular Weight Upper Limit 150000 Da Part Number Application Domain Biopharma Part Number Application Aggregate & Fragment AnalysisPeptidesProteins Particle Size 3 µm Particle Type Fully Porous Phase SEC Pore Size 150 Å Pressure Rating 240 bar Separation Mode Size Exclusion (SEC) Shipping Solvent Phosphate Buffer Technique LC UNSPSC Code 41115711 pH Range 2-8.5 | 2 815,00 EUR | https://proquiwebblobstorage.blob.core.windows.net/cdnfiles/nc/Productos/notfound.jpg | https://proquiwebep.azureedge.net/cdnfiles/nc/Productos/notfound.jpg | https://proquiwebep.azureedge.net/cdnfiles/nc/Productos/Agilent/07193851.jpg | https://proquiwebblobstorage.blob.core.windows.net/cdnfiles/nc/Productos/notfound.jpg
07193852 | Agilent Bio SEC-3 | 5190-2507 | Agilent Bio SEC-3, 150Å, 7.8 x 150 mm, 3 µm. A size exclusion column for aggregate analysis of peptides and small proteins. Resolving range 0.5-150 kDa. | Brand Agilent Bio SEC-3 Hardware SS Inner Diameter (ID) 7.8 mm LC Platform Stainless Steel Length 150 mm Maximum Temperature 80 °C Molecular Weight Lower Limit 500 Da Molecular Weight Upper Limit 150000 Da Part Number Application Domain Biopharma Part Number Application Aggregate & Fragment AnalysisPeptidesProteins Particle Size 3 µm Particle Type Fully Porous Phase SEC Pore Size 150 Å Pressure Rating 240 bar Separation Mode Size Exclusion (SEC) Shipping Solvent Phosphate Buffer Technique LC UNSPSC Code 41115711 pH Range 2-8.5 | 2 137,00 EUR | https://www.agilent.com/store/images/products/5190-2507.jpg | https://proquiwebep.azureedge.net/cdnfiles/nc/Productos/notfound.jpg | https://proquiwebep.azureedge.net/cdnfiles/nc/Productos/Agilent/07193852.jpg | https://proquiwebep.azureedge.net/cdnfiles/nc/Productos/Agilent/07193852.jpg
07194095 | PLRP-S for Biomolecules HPLC Columns | PL1512-5801 | PLRP-S 300Å, 4.6 x 250 mm, 8 µm. Reversed-phase HPLC column with fully porous PS/DVB particle support stable at elevated temperatures and a wide pH range(1-14). Available in range of particle and pore sizes for targeted applications | Brand PLRP-S Hardware SS Inner Diameter (ID) 4.6 mm LC Platform Stainless Steel Length 250 mm Maximum Temperature 200 °C Part Number Application Domain Biopharma Part Number Application Intact & Subunit AnalysisMonoclonal Antibodies (mABs)PeptidesProteins Particle Size 8 µm Particle Type Fully Porous Phase DVB Pore Size 300 Å Pressure Rating 207 bar Separation Mode Reversed Phase Shipping Solvent Acetonitrile/Water Technique LCLC & LC/MS UNSPSC Code 41115711 pH Range 1-14 | 978,00 EUR | https://proquiwebblobstorage.blob.core.windows.net/cdnfiles/nc/Productos/notfound.jpg | https://proquiwebep.azureedge.net/cdnfiles/nc/Productos/notfound.jpg | https://proquiwebep.azureedge.net/cdnfiles/nc/Productos/Agilent/07194095.jpg | https://proquiwebblobstorage.blob.core.windows.net/cdnfiles/nc/Productos/notfound.jpg
07193961 | PL-SAX Ion Exchange HPLC Columns for Biomolecules | PL1551-5702 | PL-SAX 1000Å, 4.6 x 250 mm, 30 µm. A strong anion exchange HPLC column with fully porous PS/DVB particles. This column can withstand a wide pH range (1-14) and is stable at elevated temperatures | Brand PL-SAX Hardware SS Inner Diameter (ID) 4.6 mm LC Platform Stainless Steel Length 250 mm Maximum Temperature 80 °C Part Number Application Domain Biopharma Part Number Application OligosProteins Particle Size 30 µm Particle Type Fully Porous Phase SAX Pore Size 1000 Å Pressure Rating 207 bar Separation Mode Ion Exchange (IEX) Shipping Solvent 0.1M Sodium Sulfate Technique LC UNSPSC Code 41115711 pH Range 1-14 | 879,00 EUR | https://proquiwebblobstorage.blob.core.windows.net/cdnfiles/nc/Productos/notfound.jpg | https://proquiwebep.azureedge.net/cdnfiles/nc/Productos/notfound.jpg | https://proquiwebep.azureedge.net/cdnfiles/nc/Productos/Agilent/07193961.jpg | https://proquiwebblobstorage.blob.core.windows.net/cdnfiles/nc/Productos/notfound.jpg
07194096 | PLRP-S for Biomolecules HPLC Columns | PL1512-5802 | PLRP-S 1000Å, 4.6 x 250 mm, 8 µm. Reversed-phase HPLC column with fully porous PS/DVB particle support stable at elevated temperatures and a wide pH range(1-14). Available in range of particle and pore sizes for targeted applications | Brand PLRP-S Hardware SS Inner Diameter (ID) 4.6 mm LC Platform Stainless Steel Length 250 mm Maximum Temperature 200 °C Part Number Application Domain Biopharma Part Number Application Intact & Subunit AnalysisMonoclonal Antibodies (mABs)PeptidesProteins Particle Size 8 µm Particle Type Fully Porous Phase DVB Pore Size 1000 Å Pressure Rating 207 bar Separation Mode Reversed Phase Shipping Solvent Acetonitrile/Water Technique LCLC & LC/MS UNSPSC Code 41115711 pH Range 1-14 | 968,00 EUR | https://www.agilent.com/store/images/products/pl1512-5802.jpg | https://proquiwebep.azureedge.net/cdnfiles/nc/Productos/notfound.jpg | https://proquiwebep.azureedge.net/cdnfiles/nc/Productos/Agilent/07194096.jpg | https://proquiwebep.azureedge.net/cdnfiles/nc/Productos/Agilent/07194096.jpg
07193962 | PL-SAX Ion Exchange HPLC Columns for Biomolecules | PL1551-5703 | PL-SAX 4000Å, 4.6 x 250 mm, 30 µm. A strong anion exchange HPLC column with fully porous PS/DVB particles. This column can withstand a wide pH range (1-14) and is stable at elevated temperatures | Brand PL-SAX Hardware SS Inner Diameter (ID) 4.6 mm LC Platform Stainless Steel Length 250 mm Maximum Temperature 80 °C Part Number Application Domain Biopharma Part Number Application OligosProteins Particle Size 30 µm Particle Type Fully Porous Phase SAX Pore Size 4000 Å Pressure Rating 207 bar Separation Mode Ion Exchange (IEX) Shipping Solvent 0.1M Sodium Sulfate Technique LC UNSPSC Code 41115711 pH Range 1-14 | 879,00 EUR | https://proquiwebblobstorage.blob.core.windows.net/cdnfiles/nc/Productos/notfound.jpg | https://proquiwebep.azureedge.net/cdnfiles/nc/Productos/notfound.jpg | https://proquiwebep.azureedge.net/cdnfiles/nc/Productos/Agilent/07193962.jpg | https://proquiwebblobstorage.blob.core.windows.net/cdnfiles/nc/Productos/notfound.jpg
07194097 | PLRP-S for Small Molecules | PL1612-1801 | PLRP-S 300Å, 3 x 5 mm, 5 µm, guard cartridge (PL), 2/pk. Reversed-phase HPLC column with fully porous PS/DVB particle support stable at elevated temperatures and a wide pH range(1-14). Available in range of particle and pore sizes for targeted applications | Brand PLRP-S Guard Column Yes Hardware SS Inner Diameter (ID) 3 mm Length 5 mm Maximum Temperature 80 °C Part Number Application Domain Biopharma Part Number Application Intact & Subunit AnalysisMonoclonal Antibodies (mABs)PeptidesProteins Particle Size 5 µm Particle Type Fully Porous Phase DVB Pore Size 300 Å Pressure Rating 207 bar Separation Mode Reversed Phase Technique LCLC & LC/MS UNSPSC Code 41115711 pH Range 1-14 | 162,00 EUR | https://www.agilent.com/store/images/products/pl1612-1801.jpg | https://proquiwebep.azureedge.net/cdnfiles/nc/Productos/notfound.jpg | https://proquiwebep.azureedge.net/cdnfiles/nc/Productos/Agilent/07194097.jpg | https://proquiwebep.azureedge.net/cdnfiles/nc/Productos/Agilent/07194097.jpg
07194103 | PLRP-S for Biomolecules HPLC Columns | PL1912-1502PK | PLRP-S 1000A 5um, 2.1x50mm PEEK lined. Reversed-phase HPLC column with fully porous PS/DVB particle support stable at elevated temperatures and a wide pH range(1-14). Available in range of particle and pore sizes for targeted applications | Brand PLRP-S Guard Column No Hardware PEEK Lined SS Inner Diameter (ID) 2.1 mm LC Platform BioInert Length 50 mm Maximum Temperature 80 °C Particle Size 5 µm Particle Type Fully Porous Phase PLRP-S Pore Size 1000 Å Pressure Rating 207 bar Separation Mode Reversed Phase Shipping Solvent Acetonitrile/Water Technique LC & LC/MS pH Range 1-14 | 1 119,00 EUR | https://proquiwebblobstorage.blob.core.windows.net/cdnfiles/nc/Productos/notfound.jpg | https://proquiwebep.azureedge.net/cdnfiles/nc/Productos/notfound.jpg | https://proquiwebep.azureedge.net/cdnfiles/nc/Productos/Agilent/07194103.jpg | https://proquiwebblobstorage.blob.core.windows.net/cdnfiles/nc/Productos/notfound.jpg
07193963 | Part Number | PL1645-0102 | PL-SCX 1000Å, 3.0 x 5 mm, 10 µm, guard cartridges (PL), 2/pk (use with hardware kit PL1310-0016) | Pore Size 1000 Å UNSPSC Code 41115711 | 154,00 EUR | https://proquiwebblobstorage.blob.core.windows.net/cdnfiles/nc/Productos/notfound.jpg | https://proquiwebep.azureedge.net/cdnfiles/nc/Productos/notfound.jpg | https://proquiwebep.azureedge.net/cdnfiles/nc/Productos/Agilent/07193963.jpg | https://proquiwebblobstorage.blob.core.windows.net/cdnfiles/nc/Productos/notfound.jpg
07193964 | Part Number | PL1651-0102 | PL-SAX 1000Å, 3.0 x 5 mm, 10 µm, guard cartridges (PL), 2/pk (use with hardware kit PL1310-0016) | Pore Size 1000 Å UNSPSC Code 41115711 | 154,00 EUR | https://proquiwebblobstorage.blob.core.windows.net/cdnfiles/nc/Productos/notfound.jpg | https://proquiwebep.azureedge.net/cdnfiles/nc/Productos/notfound.jpg | https://proquiwebep.azureedge.net/cdnfiles/nc/Productos/Agilent/07193964.jpg | https://proquiwebblobstorage.blob.core.windows.net/cdnfiles/nc/Productos/notfound.jpg
07194098 | PLRP-S for Small Molecules | PL1912-1300 | PLRP-S 100Å, 2.1 x 50 mm, 3 µm. Reversed-phase HPLC column with fully porous PS/DVB particle support stable at elevated temperatures and a wide pH range(1-14). Available in range of particle and pore sizes for targeted applications | Brand PLRP-S Hardware SS Inner Diameter (ID) 2.1 mm LC Platform Stainless Steel Length 50 mm Maximum Temperature 200 °C Part Number Application Domain Biopharma Part Number Application Intact & Subunit AnalysisMonoclonal Antibodies (mABs)PeptidesProteins Particle Size 3 µm Particle Type Fully Porous Phase DVB Pore Size 100 Å Pressure Rating 275 bar Separation Mode Reversed Phase Shipping Solvent Acetonitrile/Water Technique LCLC & LC/MS UNSPSC Code 41115711 pH Range 1-14 | 498,00 EUR | https://proquiwebblobstorage.blob.core.windows.net/cdnfiles/nc/Productos/notfound.jpg | https://proquiwebep.azureedge.net/cdnfiles/nc/Productos/notfound.jpg | https://proquiwebep.azureedge.net/cdnfiles/nc/Productos/Agilent/07194098.jpg | https://proquiwebblobstorage.blob.core.windows.net/cdnfiles/nc/Productos/notfound.jpg
07194104 | PLRP-S for Small Molecules | PL1912-1503 | PLRP-S 4000Å, 2.1 x 50 mm, 5 µm. Reversed-phase HPLC column with fully porous PS/DVB particle support stable at elevated temperatures and a wide pH range(1-14). Available in range of particle and pore sizes for targeted applications | Brand PLRP-S Hardware SS Inner Diameter (ID) 2.1 mm LC Platform Stainless Steel Length 50 mm Maximum Temperature 200 °C Part Number Application Domain Biopharma Part Number Application Intact & Subunit AnalysisMonoclonal Antibodies (mABs)PeptidesProteins Particle Size 5 µm Particle Type Fully Porous Phase DVB Pore Size 4000 Å Pressure Rating 207 bar Separation Mode Reversed Phase Shipping Solvent Acetonitrile/Water Technique LCLC & LC/MS UNSPSC Code 41115711 pH Range 1-14 | 709,00 EUR | https://proquiwebblobstorage.blob.core.windows.net/cdnfiles/nc/Productos/notfound.jpg | https://proquiwebep.azureedge.net/cdnfiles/nc/Productos/notfound.jpg | https://proquiwebep.azureedge.net/cdnfiles/nc/Productos/Agilent/07194104.jpg | https://proquiwebblobstorage.blob.core.windows.net/cdnfiles/nc/Productos/notfound.jpg
07194099 | PLRP-S for Biomolecules HPLC Columns | PL1912-1301 | PLRP-S 300Å, 2.1 x 50 mm, 3 µm. Reversed-phase HPLC column with fully porous PS/DVB particle support stable at elevated temperatures and a wide pH range(1-14). Available in range of particle and pore sizes for targeted applications | Brand PLRP-S Hardware SS Inner Diameter (ID) 2.1 mm LC Platform Stainless Steel Length 50 mm Maximum Temperature 200 °C Part Number Application Domain Biopharma Part Number Application Intact & Subunit AnalysisMonoclonal Antibodies (mABs)PeptidesProteins Particle Size 3 µm Particle Type Fully Porous Phase DVB Pore Size 300 Å Pressure Rating 275 bar Separation Mode Reversed Phase Shipping Solvent Acetonitrile/Water Technique LCLC & LC/MS UNSPSC Code 41115711 pH Range 1-14 | 613,00 EUR | https://www.agilent.com/store/images/products/50x2-1mm.jpg | https://proquiwebep.azureedge.net/cdnfiles/nc/Productos/notfound.jpg | https://proquiwebep.azureedge.net/cdnfiles/nc/Productos/Agilent/07194099.jpg | https://proquiwebep.azureedge.net/cdnfiles/nc/Productos/Agilent/07194099.jpg
07194105 | PLRP-S for Small Molecules | PL1912-1801 | PLRP-S 300Å, 2.1 x 50 mm, 8 µm. Reversed-phase HPLC column with fully porous PS/DVB particle support stable at elevated temperatures and a wide pH range(1-14). Available in range of particle and pore sizes for targeted applications | Brand PLRP-S Hardware SS Inner Diameter (ID) 2.1 mm LC Platform Stainless Steel Length 50 mm Maximum Temperature 200 °C Part Number Application Domain Biopharma Part Number Application Intact & Subunit AnalysisMonoclonal Antibodies (mABs)PeptidesProteins Particle Size 8 µm Particle Type Fully Porous Phase DVB Pore Size 300 Å Pressure Rating 207 bar Separation Mode Reversed Phase Shipping Solvent Acetonitrile/Water Technique LCLC & LC/MS UNSPSC Code 41115711 pH Range 1-14 | 631,00 EUR | https://proquiwebblobstorage.blob.core.windows.net/cdnfiles/nc/Productos/notfound.jpg | https://proquiwebep.azureedge.net/cdnfiles/nc/Productos/notfound.jpg | https://proquiwebep.azureedge.net/cdnfiles/nc/Productos/Agilent/07194105.jpg | https://proquiwebblobstorage.blob.core.windows.net/cdnfiles/nc/Productos/notfound.jpg
07194209 | AdvanceBio Peptide Mapping Columns | 653950-902 | AdvanceBio Peptide Mapping 120Å, 4.6 x 150 mm, 2.7 µm. Reversed-phase HPLC column with superficially porous particle support with a C18 column chemistry designed and optimized for the analysis of the peptides produced by enzymatic digest of proteins | Brand AdvanceBio Peptide Mapping Hardware SS Inner Diameter (ID) 4.6 mm LC Platform Stainless Steel Length 150 mm Maximum Temperature 60 °C Part Number Application Peptide Mapping Part Number Application Domain Biopharma Particle Size 2.7 µm Particle Type Superficially Porous Phase C18 Pore Size 120 Å Pressure Rating 600 bar Separation Mode Reversed Phase Shipping Solvent Acetonitrile/Water Technique LCLC & LC/MS UNSPSC Code 41115711 pH Range 2-8 | 1 065,00 EUR | https://www.agilent.com/store/images/products/IDEX%203and4_6x150mm%20900x900.jpg | https://proquiwebep.azureedge.net/cdnfiles/nc/Productos/notfound.jpg | https://proquiwebep.azureedge.net/cdnfiles/nc/Productos/Agilent/07194209.jpg | https://proquiwebep.azureedge.net/cdnfiles/nc/Productos/Agilent/07194209.jpg
07194106 | PLRP-S for Biomolecules HPLC Columns | PL1912-1802 | PLRP-S 1000Å, 2.1 x 50 mm, 8 µm. Reversed-phase HPLC column with fully porous PS/DVB particle support stable at elevated temperatures and a wide pH range(1-14). Available in range of particle and pore sizes for targeted applications | Brand PLRP-S Hardware SS Inner Diameter (ID) 2.1 mm LC Platform Stainless Steel Length 50 mm Maximum Temperature 200 °C Part Number Application Domain Biopharma Part Number Application Intact & Subunit AnalysisMonoclonal Antibodies (mABs)PeptidesProteins Particle Size 8 µm Particle Type Fully Porous Phase DVB Pore Size 1000 Å Pressure Rating 207 bar Separation Mode Reversed Phase Shipping Solvent Acetonitrile/Water Technique LCLC & LC/MS UNSPSC Code 41115711 pH Range 1-14 | 601,00 EUR | https://proquiwebblobstorage.blob.core.windows.net/cdnfiles/nc/Productos/notfound.jpg | https://proquiwebep.azureedge.net/cdnfiles/nc/Productos/notfound.jpg | https://proquiwebep.azureedge.net/cdnfiles/nc/Productos/Agilent/07194106.jpg | https://proquiwebblobstorage.blob.core.windows.net/cdnfiles/nc/Productos/notfound.jpg
07194100 | PLRP-S for Biomolecules HPLC Columns | PL1912-1500 | PLRP-S 100Å, 2.1 x 50 mm, 5 µm. Reversed-phase HPLC column with fully porous PS/DVB particle support stable at elevated temperatures and a wide pH range(1-14). Available in range of particle and pore sizes for targeted applications | Brand PLRP-S Hardware SS Inner Diameter (ID) 2.1 mm LC Platform Stainless Steel Length 50 mm Maximum Temperature 200 °C Part Number Application Domain Biopharma Part Number Application Intact & Subunit AnalysisMonoclonal Antibodies (mABs)PeptidesProteins Particle Size 5 µm Particle Type Fully Porous Phase DVB Pore Size 100 Å Pressure Rating 207 bar Separation Mode Reversed Phase Shipping Solvent Acetonitrile/Water Technique LCLC & LC/MS UNSPSC Code 41115711 pH Range 1-14 | 552,00 EUR | https://proquiwebblobstorage.blob.core.windows.net/cdnfiles/nc/Productos/notfound.jpg | https://proquiwebep.azureedge.net/cdnfiles/nc/Productos/notfound.jpg | https://proquiwebep.azureedge.net/cdnfiles/nc/Productos/Agilent/07194100.jpg | https://proquiwebblobstorage.blob.core.windows.net/cdnfiles/nc/Productos/notfound.jpg
07194210 | AdvanceBio Oligonucleotide | 655750-702 | Agilent AdvanceBio Oligonucleotide, 2.1 x 100 mm, 2.7 µm. Reversed-phase HPLC column designed for high-resolution IP-RP separation of oligos. Scalable chemistry platform supports analytical through prep purification for optimal resolution, yield, purity. | Brand AdvanceBio Oligonucleotide Hardware SS Inner Diameter (ID) 2.1 mm LC Platform Stainless Steel Length 100 mm Maximum Temperature 65 °C Part Number Application Oligos Part Number Application Domain BiopharmaPharmaceutical Particle Size 2.7 µm Particle Type Superficially Porous Phase HPH-C18 Pore Size 120 Å Pressure Rating 600 bar Separation Mode Reversed Phase Shipping Solvent Acetonitrile/Water Technique LC & LC/MS UNSPSC Code 41115711 pH Range 3-11 | 1 094,00 EUR | https://www.agilent.com/store/images/products/IDEX%202_1x100mm%20900x900.jpg | https://proquiwebep.azureedge.net/cdnfiles/nc/Productos/notfound.jpg | https://proquiwebep.azureedge.net/cdnfiles/nc/Productos/Agilent/07194210.jpg | https://proquiwebep.azureedge.net/cdnfiles/nc/Productos/Agilent/07194210.jpg
07194107 | PLRP-S for Small Molecules | PL1912-1803 | PLRP-S 4000Å, 2.1 x 50 mm, 8 µm. Reversed-phase HPLC column with fully porous PS/DVB particle support stable at elevated temperatures and a wide pH range(1-14). Available in range of particle and pore sizes for targeted applications | Brand PLRP-S Hardware SS Inner Diameter (ID) 2.1 mm LC Platform Stainless Steel Length 50 mm Maximum Temperature 200 °C Part Number Application Domain Biopharma Part Number Application Intact & Subunit AnalysisMonoclonal Antibodies (mABs)PeptidesProteins Particle Size 8 µm Particle Type Fully Porous Phase DVB Pore Size 4000 Å Pressure Rating 207 bar Separation Mode Reversed Phase Shipping Solvent Acetonitrile/Water Technique LCLC & LC/MS UNSPSC Code 41115711 pH Range 1-14 | 653,00 EUR | https://proquiwebblobstorage.blob.core.windows.net/cdnfiles/nc/Productos/notfound.jpg | https://proquiwebep.azureedge.net/cdnfiles/nc/Productos/notfound.jpg | https://proquiwebep.azureedge.net/cdnfiles/nc/Productos/Agilent/07194107.jpg | https://proquiwebblobstorage.blob.core.windows.net/cdnfiles/nc/Productos/notfound.jpg
07194101 | PLRP-S for Biomolecules HPLC Columns | PL1912-1501 | PLRP-S 300Å, 2.1 x 50 mm, 5 µm. Reversed-phase HPLC column with fully porous PS/DVB particle support stable at elevated temperatures and a wide pH range(1-14). Available in range of particle and pore sizes for targeted applications | Brand PLRP-S Hardware SS Inner Diameter (ID) 2.1 mm LC Platform Stainless Steel Length 50 mm Maximum Temperature 200 °C Part Number Application Domain Biopharma Part Number Application Intact & Subunit AnalysisMonoclonal Antibodies (mABs)PeptidesProteins Particle Size 5 µm Particle Type Fully Porous Phase DVB Pore Size 300 Å Pressure Rating 207 bar Separation Mode Reversed Phase Shipping Solvent Acetonitrile/Water Technique LCLC & LC/MS UNSPSC Code 41115711 pH Range 1-14 | 696,00 EUR | https://proquiwebblobstorage.blob.core.windows.net/cdnfiles/nc/Productos/notfound.jpg | https://proquiwebep.azureedge.net/cdnfiles/nc/Productos/notfound.jpg | https://proquiwebep.azureedge.net/cdnfiles/nc/Productos/Agilent/07194101.jpg | https://proquiwebblobstorage.blob.core.windows.net/cdnfiles/nc/Productos/notfound.jpg
07194102 | PLRP-S for Small Molecules | PL1912-1502 | PLRP-S 1000Å, 2.1 x 50 mm, 5 µm. Reversed-phase HPLC column with fully porous PS/DVB particle support stable at elevated temperatures and a wide pH range(1-14). Available in range of particle and pore sizes for targeted applications | Brand PLRP-S Hardware SS Inner Diameter (ID) 2.1 mm LC Platform Stainless Steel Length 50 mm Maximum Temperature 200 °C Part Number Application Domain Biopharma Part Number Application Intact & Subunit AnalysisMonoclonal Antibodies (mABs)PeptidesProteins Particle Size 5 µm Particle Type Fully Porous Phase DVB Pore Size 1000 Å Pressure Rating 207 bar Separation Mode Reversed Phase Shipping Solvent Acetonitrile/Water Technique LCLC & LC/MS UNSPSC Code 41115711 pH Range 1-14 | 672,00 EUR | https://www.agilent.com/store/images/products/pl1912-1502.jpg | https://proquiwebep.azureedge.net/cdnfiles/nc/Productos/notfound.jpg | https://proquiwebep.azureedge.net/cdnfiles/nc/Productos/Agilent/07194102.jpg | https://proquiwebep.azureedge.net/cdnfiles/nc/Productos/Agilent/07194102.jpg
07194211 | AdvanceBio Peptide Mapping | 655750-902 | AdvanceBio Peptide Mapping 120Å, 2.1 x 100 mm, 2.7 µm. Reversed-phase HPLC column with superficially porous particle support with a C18 column chemistry designed and optimized for the analysis of the peptides produced by enzymatic digest of proteins | Brand AdvanceBio Peptide Mapping Hardware SS Inner Diameter (ID) 2.1 mm LC Platform Stainless Steel Length 100 mm Maximum Temperature 60 °C Part Number Application Peptide Mapping Part Number Application Domain Biopharma Particle Size 2.7 µm Particle Type Superficially Porous Phase C18 Pore Size 120 Å Pressure Rating 600 bar Separation Mode Reversed Phase Shipping Solvent Acetonitrile/Water Technique LCLC & LC/MS UNSPSC Code 41115711 pH Range 2-8 | 978,00 EUR | https://www.agilent.com/store/images/products/IDEX%202_1x100mm.jpg | https://proquiwebep.azureedge.net/cdnfiles/nc/Productos/notfound.jpg | https://proquiwebep.azureedge.net/cdnfiles/nc/Productos/Agilent/07194211.jpg | https://proquiwebep.azureedge.net/cdnfiles/nc/Productos/Agilent/07194211.jpg
07194108 | PLRP-S for Biomolecules HPLC Columns | PL1912-2502PK | PLRP-S 1000A, 5um. 2.1x100mm. PEEK. Reversed-phase HPLC column with fully porous PS/DVB particle support stable at elevated temperatures and a wide pH range(1-14). Available in range of particle and pore sizes for targeted applications | Brand PLRP-S Guard Column No Hardware PEEK Lined SS Inner Diameter (ID) 2.1 mm LC Platform BioInert Length 100 mm Maximum Temperature 80 °C Part Number Application Domain BiopharmaPharmaceutical Particle Size 5 µm Particle Type Fully Porous Phase PLRP-S Pore Size 1000 Å Pressure Rating 207 bar Separation Mode Reversed Phase Shipping Solvent Acetonitrile/Water Technique LC & LC/MS pH Range 1-14 | 1 202,00 EUR | https://www.agilent.com/store/images/products/pl1912-2502PK-plrp-s-1000A-5um-2.1x100mm-peek.jpg | https://proquiwebep.azureedge.net/cdnfiles/nc/Productos/notfound.jpg | https://proquiwebep.azureedge.net/cdnfiles/nc/Productos/Agilent/07194108.jpg | https://proquiwebep.azureedge.net/cdnfiles/nc/Productos/Agilent/07194108.jpg
07194212 | AdvanceBio Peptide Mapping | 655950-302 | AdvanceBio, Peptide Mapping, 3.0 mm, 100 mm, 2.7 µm column. Reversed-phase HPLC column with superficially porous particle support with a C18 column chemistry designed and optimized for the analysis of the peptides produced by enzymatic digest of proteins | Brand AdvanceBio Peptide Mapping Hardware SS Inner Diameter (ID) 3 mm LC Platform Stainless Steel Length 100 mm Maximum Temperature 60 °C Part Number Application Peptide Mapping Part Number Application Domain Biopharma Particle Size 2.7 µm Particle Type Superficially Porous Phase C18 Pore Size 120 Å Pressure Rating 600 bar Separation Mode Reversed Phase Shipping Solvent Acetonitrile/Water Technique LCLC & LC/MS UNSPSC Code 41115711 pH Range 2-8 | 976,00 EUR | https://www.agilent.com/store/images/products/IDEX%203and4_6x100mm.jpg | https://proquiwebep.azureedge.net/cdnfiles/nc/Productos/notfound.jpg | https://proquiwebep.azureedge.net/cdnfiles/nc/Productos/Agilent/07194212.jpg | https://proquiwebep.azureedge.net/cdnfiles/nc/Productos/Agilent/07194212.jpg
07194109 | PLRP-S for Biomolecules HPLC Columns | PL1912-3300 | PLRP-S 100Å, 2.1 x 150 mm, 3 µm. Reversed-phase HPLC column with fully porous PS/DVB particle support stable at elevated temperatures and a wide pH range(1-14). Available in range of particle and pore sizes for targeted applications | Brand PLRP-S Hardware SS Inner Diameter (ID) 2.1 mm LC Platform Stainless Steel Length 150 mm Maximum Temperature 200 °C Part Number Application Domain Biopharma Part Number Application Intact & Subunit AnalysisMonoclonal Antibodies (mABs)PeptidesProteins Particle Size 3 µm Particle Type Fully Porous Phase DVB Pore Size 100 Å Pressure Rating 275 bar Separation Mode Reversed Phase Shipping Solvent Acetonitrile/Water Technique LCLC & LC/MS UNSPSC Code 41115711 pH Range 1-14 | 634,00 EUR | https://proquiwebblobstorage.blob.core.windows.net/cdnfiles/nc/Productos/notfound.jpg | https://proquiwebep.azureedge.net/cdnfiles/nc/Productos/notfound.jpg | https://proquiwebep.azureedge.net/cdnfiles/nc/Productos/Agilent/07194109.jpg | https://proquiwebblobstorage.blob.core.windows.net/cdnfiles/nc/Productos/notfound.jpg
07194306 | ZORBAX | 5064-8260 | ZORBAX RR StableBond C18, 0.5 x 35 mm, 3.5 µm | Brand ZORBAX Carbon Load 10 % Endcapped No Guard Column No Hardware SS, Glass Lined Inner Diameter (ID) 0.5 mm LC Platform Capillary/Nano Length 35 mm Maximum Temperature 40 °C at pH 6-890 °C at pH 1-6 Molecular Weight Lower Limit 0 Da Molecular Weight Upper Limit 3000 Da Particle Size 3.5 µm Particle Type Fully Porous Phase SB-C18 Pore Size 80 Å Pressure Rating 400 bar Separation Mode Reversed Phase Shipping Solvent Acetonitrile/Water UNSPSC Code 41115709 USP Designation L1 pH Range 0.8-8 |  | https://proquiwebblobstorage.blob.core.windows.net/cdnfiles/nc/Productos/notfound.jpg | https://proquiwebep.azureedge.net/cdnfiles/nc/Productos/notfound.jpg | https://proquiwebep.azureedge.net/cdnfiles/nc/Productos/Agilent/07194306.jpg | https://proquiwebblobstorage.blob.core.windows.net/cdnfiles/nc/Productos/notfound.jpg
07194213 | AdvanceBio Oligonucleotide | 655950-702 | Agilent AdvanceBio Oligonucleotide, 4.6 x 100 mm, 2.7 µm. Reversed-phase HPLC column designed for high-resolution IP-RP separation of oligos. Scalable chemistry platform supports analytical through prep purification for optimal resolution, yield, purity. | Brand AdvanceBio Oligonucleotide Hardware SS Inner Diameter (ID) 4.6 mm LC Platform Stainless Steel Length 100 mm Maximum Temperature 65 °C Part Number Application Oligos Part Number Application Domain BiopharmaPharmaceutical Particle Size 2.7 µm Particle Type Superficially Porous Phase HPH-C18 Pore Size 120 Å Pressure Rating 600 bar Separation Mode Reversed Phase Shipping Solvent Acetonitrile/Water Technique LC & LC/MS UNSPSC Code 41115711 pH Range 3-11 | 1 094,00 EUR | https://www.agilent.com/store/images/products/IDEX%203and4_6x100mm%20900x900.jpg | https://proquiwebep.azureedge.net/cdnfiles/nc/Productos/notfound.jpg | https://proquiwebep.azureedge.net/cdnfiles/nc/Productos/Agilent/07194213.jpg | https://proquiwebep.azureedge.net/cdnfiles/nc/Productos/Agilent/07194213.jpg
07194110 | PLRP-S for Biomolecules HPLC Columns | PL1912-3301 | PLRP-S 300Å, 2.1 x 150 mm, 3 µm. Reversed-phase HPLC column with fully porous PS/DVB particle support stable at elevated temperatures and a wide pH range(1-14). Available in range of particle and pore sizes for targeted applications | Brand PLRP-S Hardware SS Inner Diameter (ID) 2.1 mm LC Platform Stainless Steel Length 150 mm Maximum Temperature 200 °C Part Number Application Domain Biopharma Part Number Application Intact & Subunit AnalysisMonoclonal Antibodies (mABs)PeptidesProteins Particle Size 3 µm Particle Type Fully Porous Phase DVB Pore Size 300 Å Pressure Rating 275 bar Separation Mode Reversed Phase Shipping Solvent Acetonitrile/Water Technique LCLC & LC/MS UNSPSC Code 41115711 pH Range 1-14 | 787,00 EUR | https://proquiwebblobstorage.blob.core.windows.net/cdnfiles/nc/Productos/notfound.jpg | https://proquiwebep.azureedge.net/cdnfiles/nc/Productos/notfound.jpg | https://proquiwebep.azureedge.net/cdnfiles/nc/Productos/Agilent/07194110.jpg | https://proquiwebblobstorage.blob.core.windows.net/cdnfiles/nc/Productos/notfound.jpg
07194307 | Capillary/Nano | 5064-8261 | ZORBAX RR StableBond C18, 0.3 x 150 mm, 3.5 µm | Brand ZORBAX Carbon Load 10 % Endcapped No Guard Column No Hardware SS, Glass Lined Inner Diameter (ID) 0.3 mm LC Platform Capillary/Nano Length 150 mm Maximum Temperature 40 °C at pH 6-890 °C at pH 1-6 Molecular Weight Lower Limit 0 Da Molecular Weight Upper Limit 3000 Da Particle Size 3.5 µm Particle Type Fully Porous Phase SB-C18 Pore Size 80 Å Pressure Rating 400 bar Separation Mode Reversed Phase Shipping Solvent Acetonitrile/Water UNSPSC Code 41115709 USP Designation L1 pH Range 0.8-8 |  | https://proquiwebblobstorage.blob.core.windows.net/cdnfiles/nc/Productos/notfound.jpg | https://proquiwebep.azureedge.net/cdnfiles/nc/Productos/notfound.jpg | https://proquiwebep.azureedge.net/cdnfiles/nc/Productos/Agilent/07194307.jpg | https://proquiwebblobstorage.blob.core.windows.net/cdnfiles/nc/Productos/notfound.jpg
07194214 | AdvanceBio Amino Acid Analysis (AAA) | 655950-802 | AdvanceBio Amino Acid Analysis (AAA), 4.6 x 100 mm, 2.7 µm LC column. Reversed-phase HPLC column for fast, sensitive, and reproducible separations of derivatized amino acids in biological samples and cell culture media | Brand AdvanceBio Amino Acid Analysis Hardware SS Inner Diameter (ID) 4.6 mm LC Platform Stainless Steel Length 100 mm Maximum Temperature 65 °C Part Number Application Amino Acid Analysis Part Number Application Domain Biopharma Particle Size 2.7 µm Particle Type Superficially Porous Phase C18 Pore Size 100 Å Pressure Rating 600 bar Separation Mode Reversed Phase Shipping Solvent Acetonitrile/Water Technique LC UNSPSC Code 41115709 pH Range 3-11 | 1 012,00 EUR | https://www.agilent.com/store/images/products/IDEX%203and4_6x100mm%20900x900.jpg | https://proquiwebep.azureedge.net/cdnfiles/nc/Productos/notfound.jpg | https://proquiwebep.azureedge.net/cdnfiles/nc/Productos/Agilent/07194214.jpg | https://proquiwebep.azureedge.net/cdnfiles/nc/Productos/Agilent/07194214.jpg
07194111 | PLRP-S for Small Molecules | PL1912-3500 | PLRP-S 100Å, 2.1 x 150 mm, 5 µm. Reversed-phase HPLC column with fully porous PS/DVB particle support stable at elevated temperatures and a wide pH range(1-14). Available in range of particle and pore sizes for targeted applications | Brand PLRP-S Hardware SS Inner Diameter (ID) 2.1 mm LC Platform Stainless Steel Length 150 mm Maximum Temperature 200 °C Part Number Application Domain Biopharma Part Number Application Intact & Subunit AnalysisMonoclonal Antibodies (mABs)PeptidesProteins Particle Size 5 µm Particle Type Fully Porous Phase DVB Pore Size 100 Å Pressure Rating 207 bar Separation Mode Reversed Phase Shipping Solvent Acetonitrile/Water Technique LCLC & LC/MS UNSPSC Code 41115711 pH Range 1-14 | 725,00 EUR | https://proquiwebblobstorage.blob.core.windows.net/cdnfiles/nc/Productos/notfound.jpg | https://proquiwebep.azureedge.net/cdnfiles/nc/Productos/notfound.jpg | https://proquiwebep.azureedge.net/cdnfiles/nc/Productos/Agilent/07194111.jpg | https://proquiwebblobstorage.blob.core.windows.net/cdnfiles/nc/Productos/notfound.jpg
07194308 | ZORBAX | 5064-8262 | ZORBAX RR StableBond C18, 0.5 x 150 mm, 3.5 µm | Brand ZORBAX Carbon Load 10 % Endcapped No Guard Column No Hardware SS, Glass Lined Inner Diameter (ID) 0.5 mm LC Platform Capillary/Nano Length 150 mm Maximum Temperature 40 °C at pH 6-890 °C at pH 1-6 Molecular Weight Lower Limit 0 Da Molecular Weight Upper Limit 3000 Da Particle Size 3.5 µm Particle Type Fully Porous Phase SB-C18 Pore Size 80 Å Pressure Rating 400 bar Separation Mode Reversed Phase Shipping Solvent Acetonitrile/Water UNSPSC Code 41115709 USP Designation L1 pH Range 0.8-8 | 846,00 EUR | https://proquiwebblobstorage.blob.core.windows.net/cdnfiles/nc/Productos/notfound.jpg | https://proquiwebep.azureedge.net/cdnfiles/nc/Productos/notfound.jpg | https://proquiwebep.azureedge.net/cdnfiles/nc/Productos/Agilent/07194308.jpg | https://proquiwebblobstorage.blob.core.windows.net/cdnfiles/nc/Productos/notfound.jpg
07194215 | AdvanceBio Oligonucleotide Columns | 659750-702 | Agilent AdvanceBio Oligonucleotide, 2.1 x 50 mm, 2.7 µm. Reversed-phase HPLC column designed for high-resolution IP-RP separation of oligos. Scalable chemistry platform supports analytical through prep purification for optimal resolution, yield, purity. | Brand AdvanceBio Oligonucleotide Hardware SS Inner Diameter (ID) 2.1 mm LC Platform Stainless Steel Length 50 mm Maximum Temperature 65 °C Part Number Application Oligos Part Number Application Domain BiopharmaPharmaceutical Particle Size 2.7 µm Particle Type Superficially Porous Phase HPH-C18 Pore Size 120 Å Pressure Rating 600 bar Separation Mode Reversed Phase Shipping Solvent Acetonitrile/Water Technique LC & LC/MS UNSPSC Code 41115711 pH Range 3-11 | 890,00 EUR | https://www.agilent.com/store/images/products/IDEX%202_1x50mm.jpg | https://proquiwebep.azureedge.net/cdnfiles/nc/Productos/notfound.jpg | https://proquiwebep.azureedge.net/cdnfiles/nc/Productos/Agilent/07194215.jpg | https://proquiwebep.azureedge.net/cdnfiles/nc/Productos/Agilent/07194215.jpg
07194112 | PLRP-S for Small Molecules | PL1912-3501 | PLRP-S 300Å, 2.1 x 150 mm, 5 µm. Reversed-phase HPLC column with fully porous PS/DVB particle support stable at elevated temperatures and a wide pH range(1-14). Available in range of particle and pore sizes for targeted applications | Brand PLRP-S Hardware SS Inner Diameter (ID) 2.1 mm LC Platform Stainless Steel Length 150 mm Maximum Temperature 200 °C Part Number Application Domain Biopharma Part Number Application Intact & Subunit AnalysisMonoclonal Antibodies (mABs)PeptidesProteins Particle Size 5 µm Particle Type Fully Porous Phase DVB Pore Size 300 Å Pressure Rating 207 bar Separation Mode Reversed Phase Shipping Solvent Acetonitrile/Water Technique LCLC & LC/MS UNSPSC Code 41115711 pH Range 1-14 | 916,00 EUR | https://proquiwebblobstorage.blob.core.windows.net/cdnfiles/nc/Productos/notfound.jpg | https://proquiwebep.azureedge.net/cdnfiles/nc/Productos/notfound.jpg | https://proquiwebep.azureedge.net/cdnfiles/nc/Productos/Agilent/07194112.jpg | https://proquiwebblobstorage.blob.core.windows.net/cdnfiles/nc/Productos/notfound.jpg
07194309 | Capillary/Nano | 5064-8263 | ZORBAX 300SB-C18 5µm, 0.3 x 150 mm. A reversed-phase C18 HPLC column with fully porous ZORBAX particles. StableBond technology ensures stability at low pH. | Brand ZORBAX 300SB-C18 Hardware SS Inner Diameter (ID) 0.3 mm LC Platform Stainless Steel Length 150 mm Maximum Temperature 90 °C Part Number Application Domain Biopharma Part Number Application Monoclonal Antibodies (mABs)PeptidesProteins Particle Size 5 µm Particle Type Fully Porous Phase 300SB-C18 Pore Size 300 Å Pressure Rating 400 bar Separation Mode Reversed Phase Shipping Solvent Acetonitrile/Water Technique LCLC & LC/MS UNSPSC Code 41115709 pH Range 1-8 |  | https://proquiwebblobstorage.blob.core.windows.net/cdnfiles/nc/Productos/notfound.jpg | https://proquiwebep.azureedge.net/cdnfiles/nc/Productos/notfound.jpg | https://proquiwebep.azureedge.net/cdnfiles/nc/Productos/Agilent/07194309.jpg | https://proquiwebblobstorage.blob.core.windows.net/cdnfiles/nc/Productos/notfound.jpg
07194216 | AdvanceBio Oligonucleotide | 659950-702 | AdvanceBio Oligonucleotide, 4.6 x 50 mm, 2.7 µm. Reversed-phase HPLC column designed for high-resolution IP-RP separation of oligos. Scalable chemistry platform supports analytical through prep purification for optimal resolution, yield, and purity. | Brand AdvanceBio Oligonucleotide Hardware SS Inner Diameter (ID) 4.6 mm LC Platform Stainless Steel Length 50 mm Maximum Temperature 65 °C Part Number Application Oligos Part Number Application Domain BiopharmaPharmaceutical Particle Size 2.7 µm Particle Type Superficially Porous Phase HPH-C18 Pore Size 120 Å Pressure Rating 600 bar Separation Mode Reversed Phase Shipping Solvent Acetonitrile/Water Technique LC & LC/MS UNSPSC Code 41115711 pH Range 3-11 | 890,00 EUR | https://www.agilent.com/store/images/products/IDEX%203and4_6x50mm.jpg | https://proquiwebep.azureedge.net/cdnfiles/nc/Productos/notfound.jpg | https://proquiwebep.azureedge.net/cdnfiles/nc/Productos/Agilent/07194216.jpg | https://proquiwebep.azureedge.net/cdnfiles/nc/Productos/Agilent/07194216.jpg
07194113 | PLRP-S for Biomolecules HPLC Columns | PL1912-3800 | PLRP-S 100Å, 2.1 x 150 mm, 8 µm. Reversed-phase HPLC column with fully porous PS/DVB particle support stable at elevated temperatures and a wide pH range(1-14). Available in range of particle and pore sizes for targeted applications | Hardware SS Inner Diameter (ID) 2.1 mm Length 150 mm Pore Size 100 Å Pressure Rating 207 bar UNSPSC Code 41115711 pH Range 1-14 | 650,00 EUR | https://proquiwebblobstorage.blob.core.windows.net/cdnfiles/nc/Productos/notfound.jpg | https://proquiwebep.azureedge.net/cdnfiles/nc/Productos/notfound.jpg | https://proquiwebep.azureedge.net/cdnfiles/nc/Productos/Agilent/07194113.jpg | https://proquiwebblobstorage.blob.core.windows.net/cdnfiles/nc/Productos/notfound.jpg
07194310 | Capillary/Nano | 5064-8264 | ZORBAX 300SB-C18 5µm, 0.5 x 150 mm. A reversed-phase C18 HPLC column with fully porous ZORBAX particles. StableBond technology ensures stability at low pH. | Brand ZORBAX 300SB-C18 Hardware SS Inner Diameter (ID) 0.5 mm LC Platform Stainless Steel Length 150 mm Maximum Temperature 90 °C Part Number Application Domain Biopharma Part Number Application Monoclonal Antibodies (mABs)PeptidesProteins Particle Size 5 µm Particle Type Fully Porous Phase 300SB-C18 Pore Size 300 Å Pressure Rating 400 bar Separation Mode Reversed Phase Shipping Solvent Acetonitrile/Water Technique LCLC & LC/MS UNSPSC Code 41115709 pH Range 1-8 | 762,00 EUR | https://proquiwebblobstorage.blob.core.windows.net/cdnfiles/nc/Productos/notfound.jpg | https://proquiwebep.azureedge.net/cdnfiles/nc/Productos/notfound.jpg | https://proquiwebep.azureedge.net/cdnfiles/nc/Productos/Agilent/07194310.jpg | https://proquiwebblobstorage.blob.core.windows.net/cdnfiles/nc/Productos/notfound.jpg
07202474 | AdvanceBio Oligonucleotide Columns | 671050-702 | AdvanceBio Oligonucleotide, 21.2 x 50 mm, 4 µm. HPLC columns offer a high-quality, high-resolution IP-RP column chemistry platform that support analytical characterization through purification with method scale-up. The 4µm, 21.2 mm preparative column dimensions offer high resolution for optimal yield and purity of your target product. | Brand AdvanceBio Oligonucleotide Guard Column No Hardware SS Inner Diameter (ID) 21.2 mm LC Platform Preparative HPLC Length 50 mm Maximum Temperature 65 °C Particle Size 4 µm Particle Type Superficially Porous Phase HPH-C18 Pore Size 120 Å Pressure Rating 400 bar Separation Mode Reversed Phase Shipping Solvent Acetonitrile/Water Technique LC & LC/MS pH Range 3-11 | 2 512,00 EUR | https://proquiwebblobstorage.blob.core.windows.net/cdnfiles/nc/Productos/notfound.jpg | https://proquiwebep.azureedge.net/cdnfiles/nc/Productos/notfound.jpg | https://proquiwebep.azureedge.net/cdnfiles/nc/Productos/Agilent/07202474.jpg | https://proquiwebblobstorage.blob.core.windows.net/cdnfiles/nc/Productos/notfound.jpg
07194114 | PLRP-S for Biomolecules HPLC Columns | PL1912-3801 | PLRP-S 300Å, 2.1 x 150 mm, 8 µm. Reversed-phase HPLC column with fully porous PS/DVB particle support stable at elevated temperatures and a wide pH range(1-14). Available in range of particle and pore sizes for targeted applications | Brand PLRP-S Hardware SS Inner Diameter (ID) 2.1 mm LC Platform Stainless Steel Length 150 mm Maximum Temperature 200 °C Part Number Application Domain Biopharma Part Number Application Intact & Subunit AnalysisMonoclonal Antibodies (mABs)PeptidesProteins Particle Size 8 µm Particle Type Fully Porous Phase DVB Pore Size 300 Å Pressure Rating 207 bar Separation Mode Reversed Phase Shipping Solvent Acetonitrile/Water Technique LCLC & LC/MS UNSPSC Code 41115711 pH Range 1-14 | 822,00 EUR | https://proquiwebblobstorage.blob.core.windows.net/cdnfiles/nc/Productos/notfound.jpg | https://proquiwebep.azureedge.net/cdnfiles/nc/Productos/notfound.jpg | https://proquiwebep.azureedge.net/cdnfiles/nc/Productos/Agilent/07194114.jpg | https://proquiwebblobstorage.blob.core.windows.net/cdnfiles/nc/Productos/notfound.jpg
07194313 | Capillary/Nano | 5064-8267 | ZORBAX 300SB-C18 3.5µm, 0.3 x 150 mm. A reversed-phase C18 HPLC column with fully porous ZORBAX particles. StableBond technology ensures stability at low pH. | Brand ZORBAX 300SB-C18 Hardware SS Inner Diameter (ID) 0.3 mm LC Platform Stainless Steel Length 150 mm Maximum Temperature 90 °C Part Number Application Domain Biopharma Part Number Application Monoclonal Antibodies (mABs)PeptidesProteins Particle Size 3.5 µm Particle Type Fully Porous Phase 300SB-C18 Pore Size 300 Å Pressure Rating 400 bar Separation Mode Reversed Phase Shipping Solvent Acetonitrile/Water Technique LCLC & LC/MS UNSPSC Code 41115709 pH Range 1-8 | 846,00 EUR | https://proquiwebblobstorage.blob.core.windows.net/cdnfiles/nc/Productos/notfound.jpg | https://proquiwebep.azureedge.net/cdnfiles/nc/Productos/notfound.jpg | https://proquiwebep.azureedge.net/cdnfiles/nc/Productos/Agilent/07194313.jpg | https://proquiwebblobstorage.blob.core.windows.net/cdnfiles/nc/Productos/notfound.jpg
07202475 | AdvanceBio Oligonucleotide Columns | 671150-702 | AdvanceBio Oligonucleotide, 21.2 x 150 mm,4 µm. HPLC columns offer a high-quality, high-resolution IP-RP column chemistry platform that support analytical characterization through purification with method scale-up. The 4µm, 21.2 mm preparative column dimensions offer high resolution for optimal yield and purity of your target product. | Brand AdvanceBio Oligonucleotide Guard Column No Hardware SS Inner Diameter (ID) 21.2 mm LC Platform Preparative HPLC Length 150 mm Maximum Temperature 65 °C Particle Size 4 µm Particle Type Superficially Porous Phase HPH-C18 Pore Size 120 Å Pressure Rating 400 bar Separation Mode Reversed Phase Shipping Solvent Acetonitrile/Water Technique LC & LC/MS pH Range 3-11 | 4 518,00 EUR | https://www.agilent.com/store/images/products/212x150-1.jpg | https://proquiwebep.azureedge.net/cdnfiles/nc/Productos/notfound.jpg | https://proquiwebep.azureedge.net/cdnfiles/nc/Productos/Agilent/07202475.jpg | https://proquiwebep.azureedge.net/cdnfiles/nc/Productos/Agilent/07202475.jpg
07194115 | PLRP-S for Small Molecules | PL1912-3802 | PLRP-S 1000Å, 2.1 x 150 mm, 8 µm. Reversed-phase HPLC column with fully porous PS/DVB particle support stable at elevated temperatures and a wide pH range(1-14). Available in range of particle and pore sizes for targeted applications | Brand PLRP-S Hardware SS Inner Diameter (ID) 2.1 mm LC Platform Stainless Steel Length 150 mm Maximum Temperature 200 °C Part Number Application Domain BiopharmaPharmaceutical Part Number Application Intact & Subunit AnalysisMonoclonal Antibodies (mABs)PeptidesProteins Particle Size 8 µm Particle Type Fully Porous Phase DVB Pore Size 1000 Å Pressure Rating 207 bar Separation Mode Reversed Phase Shipping Solvent Acetonitrile/Water Technique LCLC & LC/MS UNSPSC Code 41115711 pH Range 1-14 | 772,00 EUR | https://www.agilent.com/store/images/products/pl1912-3802.jpg | https://proquiwebep.azureedge.net/cdnfiles/nc/Productos/notfound.jpg | https://proquiwebep.azureedge.net/cdnfiles/nc/Productos/Agilent/07194115.jpg | https://proquiwebep.azureedge.net/cdnfiles/nc/Productos/Agilent/07194115.jpg
07194217 | AdvanceBio MS Spent Media | 673775-901 | AdvanceBio MS Spent Media, 100 Å, 2.1 x 150 mm, 2.7 µm. Zwitterionic HILIC column that delivers fast, sensitive, and reproducible separations of underivatized amino acids and polar metabolites found in bioprocessor cell culture media for LC-MS detection. | Brand AdvanceBio MS Spent Media Hardware PEEK Lined SS Inner Diameter (ID) 2.1 mm LC Platform BioInert Length 150 mm Maximum Temperature 80 °C Part Number Application Spent Media Analysis Part Number Application Domain Biopharma Particle Size 2.7 µm Particle Type Superficially Porous Phase HILIC-Z Pore Size 120 Å Pressure Rating 600 bar Separation Mode HILIC Shipping Solvent Acetonitrile/Water Technique LC & LC/MS UNSPSC Code 41115709 pH Range 3-11 | 1 567,00 EUR | https://www.agilent.com/store/images/products/PEEK%202_1x150mm.jpg | https://proquiwebep.azureedge.net/cdnfiles/nc/Productos/notfound.jpg | https://proquiwebep.azureedge.net/cdnfiles/nc/Productos/Agilent/07194217.jpg | https://proquiwebep.azureedge.net/cdnfiles/nc/Productos/Agilent/07194217.jpg
07194314 | Capillary/Nano | 5064-8268 | ZORBAX 300SB-C18 3.5µm, 0.5 x 150 mm. A reversed-phase C18 HPLC column with fully porous ZORBAX particles. StableBond technology ensures stability at low pH. | Brand ZORBAX 300SB-C18 Hardware SS Inner Diameter (ID) 0.5 mm LC Platform Stainless Steel Length 150 mm Maximum Temperature 90 °C Part Number Application Domain Biopharma Part Number Application Monoclonal Antibodies (mABs)PeptidesProteins Particle Size 3.5 µm Particle Type Fully Porous Phase 300SB-C18 Pore Size 300 Å Pressure Rating 400 bar Separation Mode Reversed Phase Shipping Solvent Acetonitrile/Water Technique LCLC & LC/MS UNSPSC Code 41115709 pH Range 1-8 | 846,00 EUR | https://proquiwebblobstorage.blob.core.windows.net/cdnfiles/nc/Productos/notfound.jpg | https://proquiwebep.azureedge.net/cdnfiles/nc/Productos/notfound.jpg | https://proquiwebep.azureedge.net/cdnfiles/nc/Productos/Agilent/07194314.jpg | https://proquiwebblobstorage.blob.core.windows.net/cdnfiles/nc/Productos/notfound.jpg
07194116 | PLRP-S for Small Molecules | PL1912-3803 | PLRP-S 4000Å, 2.1 x 150 mm, 8 µm. Reversed-phase HPLC column with fully porous PS/DVB particle support stable at elevated temperatures and a wide pH range(1-14). Available in range of particle and pore sizes for targeted applications | Brand PLRP-S Hardware SS Inner Diameter (ID) 2.1 mm LC Platform Stainless Steel Length 150 mm Maximum Temperature 200 °C Part Number Application Domain Biopharma Part Number Application Intact & Subunit AnalysisMonoclonal Antibodies (mABs)PeptidesProteins Particle Size 8 µm Particle Type Fully Porous Phase DVB Pore Size 4000 Å Pressure Rating 207 bar Separation Mode Reversed Phase Shipping Solvent Acetonitrile/Water Technique LCLC & LC/MS UNSPSC Code 41115711 pH Range 1-14 | 826,00 EUR | https://proquiwebblobstorage.blob.core.windows.net/cdnfiles/nc/Productos/notfound.jpg | https://proquiwebep.azureedge.net/cdnfiles/nc/Productos/notfound.jpg | https://proquiwebep.azureedge.net/cdnfiles/nc/Productos/Agilent/07194116.jpg | https://proquiwebblobstorage.blob.core.windows.net/cdnfiles/nc/Productos/notfound.jpg
07194218 | AdvanceBio MS Spent Media | 675775-901 | AdvanceBio MS Spent Media 100 Å, 2.1 x 100 mm. Zwitterionic HILIC column that delivers fast, sensitive, and reproducible separations of underivatized amino acids and polar metabolites found in bioprocessor cell culture media for LC-MS detection. | Brand AdvanceBio MS Spent Media Hardware PEEK Lined SS Inner Diameter (ID) 2.1 mm LC Platform BioInert Length 100 mm Maximum Temperature 80 °C Part Number Application Spent Media Analysis Part Number Application Domain Biopharma Particle Size 2.7 µm Particle Type Superficially Porous Phase HILIC-Z Pore Size 120 Å Pressure Rating 600 bar Separation Mode HILIC Shipping Solvent Acetonitrile/Water Technique LC & LC/MS UNSPSC Code 41115709 pH Range 3-11 | 1 491,00 EUR | https://www.agilent.com/store/images/products/PEEK%202_1x100mm.jpg | https://proquiwebep.azureedge.net/cdnfiles/nc/Productos/notfound.jpg | https://proquiwebep.azureedge.net/cdnfiles/nc/Productos/Agilent/07194218.jpg | https://proquiwebep.azureedge.net/cdnfiles/nc/Productos/Agilent/07194218.jpg
07194317 | Part Number | 5064-8271 | ZORBAX Eclipse XDB-C18 3.5µm, 0.3 x 150 mm | UNSPSC Code 41115709 |  | https://proquiwebblobstorage.blob.core.windows.net/cdnfiles/nc/Productos/notfound.jpg | https://proquiwebep.azureedge.net/cdnfiles/nc/Productos/notfound.jpg | https://proquiwebep.azureedge.net/cdnfiles/nc/Productos/Agilent/07194317.jpg | https://proquiwebblobstorage.blob.core.windows.net/cdnfiles/nc/Productos/notfound.jpg
07194117 | PLRP-S for Small Molecules | PL1912-5500 | PLRP-S 100Å, 2.1 x 250 mm, 5 µm. Reversed-phase HPLC column with fully porous PS/DVB particle support stable at elevated temperatures and a wide pH range(1-14). Available in range of particle and pore sizes for targeted applications | Brand PLRP-S Hardware SS Inner Diameter (ID) 2.1 mm LC Platform Stainless Steel Length 250 mm Maximum Temperature 200 °C Part Number Application Domain Biopharma Part Number Application Intact & Subunit AnalysisMonoclonal Antibodies (mABs)PeptidesProteins Particle Size 5 µm Particle Type Fully Porous Phase DVB Pore Size 100 Å Pressure Rating 207 bar Separation Mode Reversed Phase Shipping Solvent Acetonitrile/Water Technique LCLC & LC/MS UNSPSC Code 41115711 pH Range 1-14 | 860,00 EUR | https://proquiwebblobstorage.blob.core.windows.net/cdnfiles/nc/Productos/notfound.jpg | https://proquiwebep.azureedge.net/cdnfiles/nc/Productos/notfound.jpg | https://proquiwebep.azureedge.net/cdnfiles/nc/Productos/Agilent/07194117.jpg | https://proquiwebblobstorage.blob.core.windows.net/cdnfiles/nc/Productos/notfound.jpg
07194320 | ZORBAX | 5064-8288 | ZORBAX RR Eclipse XDB-C18, 0.5 x 150 mm, 3.5µm | Brand ZORBAX Carbon Load 10 % Endcapped Double Guard Column No Hardware SS, Glass Lined Inner Diameter (ID) 0.5 mm LC Platform Capillary/Nano Length 150 mm Maximum Temperature 40 °C at pH 6-960 °C at pH 2-6 Molecular Weight Lower Limit 0 Da Molecular Weight Upper Limit 3000 Da Particle Size 3.5 µm Particle Type Fully Porous Phase Eclipse XDB-C18 Pore Size 80 Å Pressure Rating 400 bar Separation Mode Reversed Phase Shipping Solvent Acetonitrile/Water UNSPSC Code 41115709 USP Designation L1 pH Range 2-9 |  | https://proquiwebblobstorage.blob.core.windows.net/cdnfiles/nc/Productos/notfound.jpg | https://proquiwebep.azureedge.net/cdnfiles/nc/Productos/notfound.jpg | https://proquiwebep.azureedge.net/cdnfiles/nc/Productos/Agilent/07194320.jpg | https://proquiwebblobstorage.blob.core.windows.net/cdnfiles/nc/Productos/notfound.jpg
07194219 | AdvanceBio EC-C18 | 675775-902 | AdvanceBio EC-C18, 2.1x100mm, 2.7um, PEEK. PEEK lined Stainless Steel Reversed-phase HPLC column with superficially porous particle support and C18 column chemistry designed for the analysis of post-translational modifications of peptides | Brand AdvanceBio Peptide Mapping Hardware PEEK Lined SS Inner Diameter (ID) 2.1 mm LC Platform BioInert Length 100 mm Particle Size 2.7 µm Phase EC-C18 Separation Mode Reversed Phase | 1 406,00 EUR | https://www.agilent.com/store/images/products/PEEK%202_1x100mm%20900x900.jpg | https://proquiwebep.azureedge.net/cdnfiles/nc/Productos/notfound.jpg | https://proquiwebep.azureedge.net/cdnfiles/nc/Productos/Agilent/07194219.jpg | https://proquiwebep.azureedge.net/cdnfiles/nc/Productos/Agilent/07194219.jpg
07194118 | PLRP-S for Small Molecules | PL1912-5501 | PLRP-S 300Å, 2.1 x 250 mm, 5 µm. Reversed-phase HPLC column with fully porous PS/DVB particle support stable at elevated temperatures and a wide pH range(1-14). Available in range of particle and pore sizes for targeted applications | Brand PLRP-S Hardware SS Inner Diameter (ID) 2.1 mm LC Platform Stainless Steel Length 250 mm Maximum Temperature 200 °C Part Number Application Domain Biopharma Part Number Application Intact & Subunit AnalysisMonoclonal Antibodies (mABs)PeptidesProteins Particle Size 5 µm Particle Type Fully Porous Phase DVB Pore Size 300 Å Pressure Rating 207 bar Separation Mode Reversed Phase Shipping Solvent Acetonitrile/Water Technique LCLC & LC/MS UNSPSC Code 41115711 pH Range 1-14 | 1 068,00 EUR | https://proquiwebblobstorage.blob.core.windows.net/cdnfiles/nc/Productos/notfound.jpg | https://proquiwebep.azureedge.net/cdnfiles/nc/Productos/notfound.jpg | https://proquiwebep.azureedge.net/cdnfiles/nc/Productos/Agilent/07194118.jpg | https://proquiwebblobstorage.blob.core.windows.net/cdnfiles/nc/Productos/notfound.jpg
07194220 | AdvanceBio MS Spent Media | 679775-901 | AdvanceBio MS Spent Media 100 Å, 2.1 x 50 mm. Zwitterionic HILIC column that delivers fast, sensitive, and reproducible separations of underivatized amino acids and polar metabolites found in bioprocessor cell culture media for LC-MS detection. | Brand AdvanceBio MS Spent Media Hardware PEEK Lined SS Inner Diameter (ID) 2.1 mm LC Platform BioInert Length 50 mm Maximum Temperature 80 °C Part Number Application Spent Media Analysis Part Number Application Domain Biopharma Particle Size 2.7 µm Particle Type Superficially Porous Phase HILIC-Z Pore Size 120 Å Pressure Rating 600 bar Separation Mode HILIC Shipping Solvent Acetonitrile/Water Technique LC & LC/MS UNSPSC Code 41115709 pH Range 3-11 | 1 431,00 EUR | https://www.agilent.com/store/images/products/PEEK%202_1x50mm%20900x900.jpg | https://proquiwebep.azureedge.net/cdnfiles/nc/Productos/notfound.jpg | https://proquiwebep.azureedge.net/cdnfiles/nc/Productos/Agilent/07194220.jpg | https://proquiwebep.azureedge.net/cdnfiles/nc/Productos/Agilent/07194220.jpg
07194322 | Capillary/Nano | 5064-8294 | ZORBAX 300SB-C18 Guard 5µm, 0.5 x 35 mm. A reversed-phase C18 HPLC guard column with fully porous ZORBAX particles. StableBond technology ensures stability at low pH. | Brand ZORBAX Guard Column Yes Hardware SS Inner Diameter (ID) 0.5 mm LC Platform Stainless Steel Length 35 mm Maximum Temperature 90 °C Part Number Application Domain Biopharma Part Number Application Monoclonal Antibodies (mABs)PeptidesProteins Particle Size 5 µm Particle Type Fully Porous Phase 300SB-C18 Pore Size 300 Å Pressure Rating 400 bar Separation Mode Reversed Phase Shipping Solvent Acetonitrile/Water Technique LCLC & LC/MS UNSPSC Code 41115711 pH Range 1-8 |  | https://proquiwebblobstorage.blob.core.windows.net/cdnfiles/nc/Productos/notfound.jpg | https://proquiwebep.azureedge.net/cdnfiles/nc/Productos/notfound.jpg | https://proquiwebep.azureedge.net/cdnfiles/nc/Productos/Agilent/07194322.jpg | https://proquiwebblobstorage.blob.core.windows.net/cdnfiles/nc/Productos/notfound.jpg
07194119 | PLRP-S for Biomolecules HPLC Columns | PL1912-5800 | PLRP-S 100Å, 2.1 x 250 mm, 8 µm. Reversed-phase HPLC column with fully porous PS/DVB particle support stable at elevated temperatures and a wide pH range(1-14). Available in range of particle and pore sizes for targeted applications | Hardware SS Inner Diameter (ID) 2.1 mm Length 250 mm Pore Size 100 Å Pressure Rating 207 bar UNSPSC Code 41115711 pH Range 1-14 | 772,00 EUR | https://proquiwebblobstorage.blob.core.windows.net/cdnfiles/nc/Productos/notfound.jpg | https://proquiwebep.azureedge.net/cdnfiles/nc/Productos/notfound.jpg | https://proquiwebep.azureedge.net/cdnfiles/nc/Productos/Agilent/07194119.jpg | https://proquiwebblobstorage.blob.core.windows.net/cdnfiles/nc/Productos/notfound.jpg
07194221 | AdvanceBio EC-C18 | 679775-902 | AdvanceBio EC-C18,2.1x50mm,2.7um,PEEK. PEEK lined Stainless Steel Reversed-phase HPLC column with superficially porous particle support and C18 column chemistry designed for the analysis of post-translational modifications of peptides | Brand AdvanceBio Peptide Mapping Hardware PEEK Lined SS Inner Diameter (ID) 2.1 mm LC Platform BioInert Length 50 mm Particle Size 2.7 µm Phase EC-C18 Separation Mode Reversed Phase | 1 220,00 EUR | https://www.agilent.com/store/images/products/PEEK%202_1x50mm%20900x900.jpg | https://proquiwebep.azureedge.net/cdnfiles/nc/Productos/notfound.jpg | https://proquiwebep.azureedge.net/cdnfiles/nc/Productos/Agilent/07194221.jpg | https://proquiwebep.azureedge.net/cdnfiles/nc/Productos/Agilent/07194221.jpg
07194323 | Capillary/Nano | 5064-8295 | ZORBAX 300SB-C18 Guard 5µm, 0.3 x 35 mm. A reversed-phase C18 HPLC guard column with fully porous ZORBAX particles. StableBond technology ensures stability at low pH. | Brand ZORBAX Guard Column Yes Hardware SS Inner Diameter (ID) 0.3 mm LC Platform Stainless Steel Length 35 mm Maximum Temperature 90 °C Part Number Application Domain Biopharma Part Number Application Monoclonal Antibodies (mABs)PeptidesProteins Particle Size 5 µm Particle Type Fully Porous Phase 300SB-C18 Pore Size 300 Å Pressure Rating 400 bar Separation Mode Reversed Phase Shipping Solvent Acetonitrile/Water Technique LCLC & LC/MS UNSPSC Code 41115711 pH Range 1-8 |  | https://proquiwebblobstorage.blob.core.windows.net/cdnfiles/nc/Productos/notfound.jpg | https://proquiwebep.azureedge.net/cdnfiles/nc/Productos/notfound.jpg | https://proquiwebep.azureedge.net/cdnfiles/nc/Productos/Agilent/07194323.jpg | https://proquiwebblobstorage.blob.core.windows.net/cdnfiles/nc/Productos/notfound.jpg
07194120 | PLRP-S for Small Molecules | PL1912-5801 | PLRP-S 300Å, 2.1 x 250 mm, 8 µm. Reversed-phase HPLC column with fully porous PS/DVB particle support stable at elevated temperatures and a wide pH range(1-14). Available in range of particle and pore sizes for targeted applications | Brand PLRP-S Hardware SS Inner Diameter (ID) 2.1 mm LC Platform Stainless Steel Length 250 mm Maximum Temperature 200 °C Part Number Application Domain Biopharma Part Number Application Intact & Subunit AnalysisMonoclonal Antibodies (mABs)PeptidesProteins Particle Size 8 µm Particle Type Fully Porous Phase DVB Pore Size 300 Å Pressure Rating 207 bar Separation Mode Reversed Phase Shipping Solvent Acetonitrile/Water Technique LCLC & LC/MS UNSPSC Code 41115711 pH Range 1-14 | 978,00 EUR | https://proquiwebblobstorage.blob.core.windows.net/cdnfiles/nc/Productos/notfound.jpg | https://proquiwebep.azureedge.net/cdnfiles/nc/Productos/notfound.jpg | https://proquiwebep.azureedge.net/cdnfiles/nc/Productos/Agilent/07194120.jpg | https://proquiwebblobstorage.blob.core.windows.net/cdnfiles/nc/Productos/notfound.jpg
07194326 | Capillary/Nano | 5064-8298 | ZORBAX RR Eclipse XDB-C18, 0.5 x 35 mm, 3.5µm | Brand ZORBAX Carbon Load 10 % Endcapped Double Guard Column No Hardware SS, Glass Lined Inner Diameter (ID) 0.5 mm LC Platform Capillary/Nano Length 35 mm Maximum Temperature 40 °C at pH 6-960 °C at pH 2-6 Molecular Weight Lower Limit 0 Da Molecular Weight Upper Limit 3000 Da Particle Size 3.5 µm Particle Type Fully Porous Phase Eclipse XDB-C18 Pore Size 80 Å Pressure Rating 400 bar Separation Mode Reversed Phase Shipping Solvent Acetonitrile/Water UNSPSC Code 41115709 USP Designation L1 pH Range 2-9 |  | https://proquiwebblobstorage.blob.core.windows.net/cdnfiles/nc/Productos/notfound.jpg | https://proquiwebep.azureedge.net/cdnfiles/nc/Productos/notfound.jpg | https://proquiwebep.azureedge.net/cdnfiles/nc/Productos/Agilent/07194326.jpg | https://proquiwebblobstorage.blob.core.windows.net/cdnfiles/nc/Productos/notfound.jpg
07194222 | AdvanceBio Glycan Mapping Columns | 680975-913 | AdvanceBio Glycan Mapping 120Å, 4.6 x 250 mm, 2.7 µm. This column has superficially porous particles with amide HILIC chemistry for high resolution at <600 bar pressure. | Brand AdvanceBio Glycan Mapping Hardware SS Inner Diameter (ID) 4.6 mm LC Platform Stainless Steel Length 250 mm Maximum Temperature 40 °C Part Number Application Glycan Analysis Part Number Application Domain Biopharma Particle Size 2.7 µm Particle Type Superficially Porous Phase Amide HILIC Pore Size 120 Å Pressure Rating 600 bar Separation Mode HILIC Shipping Solvent Acetonitrile/Water Technique LC & LC/MS UNSPSC Code 41115711 pH Range 2-7 | 1 425,00 EUR | https://www.agilent.com/store/images/products/IDEX%203and4_6x250mm.jpg | https://proquiwebep.azureedge.net/cdnfiles/nc/Productos/notfound.jpg | https://proquiwebep.azureedge.net/cdnfiles/nc/Productos/Agilent/07194222.jpg | https://proquiwebep.azureedge.net/cdnfiles/nc/Productos/Agilent/07194222.jpg
07194121 | PLRP-S for Biomolecules HPLC Columns | PL1912-5802 | PLRP-S 1000Å, 2.1 x 250 mm, 8 µm. Reversed-phase HPLC column with fully porous PS/DVB particle support stable at elevated temperatures and a wide pH range(1-14). Available in range of particle and pore sizes for targeted applications | Hardware SS Inner Diameter (ID) 2.1 mm Length 250 mm Pore Size 1000 Å Pressure Rating 207 bar UNSPSC Code 41115711 pH Range 1-14 | 958,00 EUR | https://proquiwebblobstorage.blob.core.windows.net/cdnfiles/nc/Productos/notfound.jpg | https://proquiwebep.azureedge.net/cdnfiles/nc/Productos/notfound.jpg | https://proquiwebep.azureedge.net/cdnfiles/nc/Productos/Agilent/07194121.jpg | https://proquiwebblobstorage.blob.core.windows.net/cdnfiles/nc/Productos/notfound.jpg
07194223 | AdvanceBio HIC | 681975-908 | AdvanceBio HIC, 4.6 × 30 mm, 3.5 µm. These hydrophobic interaction chromatography columns are based on fully porous ZORBAX particles and are designed for native mode separations of proteins, mAbs, and ADCs based on hydrophobicity | Brand AdvanceBio HIC Hardware SS Inner Diameter (ID) 4.6 mm LC Platform Stainless Steel Length 30 mm Maximum Temperature 60 °C Particle Size 3.5 µm Particle Type Fully Porous Pore Size 450 Å Pressure Rating 400 bar Separation Mode Hydrophobic Interaction (HIC) Shipping Solvent Acetonitrile UNSPSC Code 41115709 pH Range 2-8 | 1 349,00 EUR | https://www.agilent.com/store/images/products/IDEX%203and4_6x30mm.jpg | https://proquiwebep.azureedge.net/cdnfiles/nc/Productos/notfound.jpg | https://proquiwebep.azureedge.net/cdnfiles/nc/Productos/Agilent/07194223.jpg | https://proquiwebep.azureedge.net/cdnfiles/nc/Productos/Agilent/07194223.jpg
07194122 | VariTide RPC | PL1012-5A05 | VariTide RPC, 10 x 250 mm, 6 µm. Reversed-phase HPLC column with fully porous200 Å, 6 µm PS/DVB particle support stable at elevated temperatures and a wide pH range(1-14) | Brand VariTide RPC Hardware SS Inner Diameter (ID) 10 mm LC Platform Preparative HPLC Length 250 mm Maximum Temperature 200 °C Part Number Application Domain Biopharma Part Number Application PeptidesProteins Particle Size 6 µm Particle Type Fully Porous Phase DVB Pore Size 200 Å Pressure Rating 207 bar Separation Mode Reversed Phase Shipping Solvent Acetonitrile/Water Technique LCLC & LC/MS UNSPSC Code 41115711 pH Range 1-14 | 1 133,00 EUR | https://proquiwebblobstorage.blob.core.windows.net/cdnfiles/nc/Productos/notfound.jpg | https://proquiwebep.azureedge.net/cdnfiles/nc/Productos/notfound.jpg | https://proquiwebep.azureedge.net/cdnfiles/nc/Productos/Agilent/07194122.jpg | https://proquiwebblobstorage.blob.core.windows.net/cdnfiles/nc/Productos/notfound.jpg
07194327 | Capillary/Nano | 5064-8300 | ZORBAX 300SB-C18 3.5µm, 0.3 x 50. A reversed-phase C18 HPLC column with fully porous ZORBAX particles. StableBond technology ensures stability at low pH. | Brand ZORBAX 300SB-C18 Hardware SS Inner Diameter (ID) 0.3 mm LC Platform Stainless Steel Length 50 mm Maximum Temperature 90 °C Part Number Application Domain Biopharma Part Number Application Monoclonal Antibodies (mABs)PeptidesProteins Particle Size 3.5 µm Particle Type Fully Porous Phase 300SB-C18 Pore Size 300 Å Pressure Rating 400 bar Separation Mode Reversed Phase Shipping Solvent Acetonitrile/Water Technique LCLC & LC/MS UNSPSC Code 41115709 pH Range 1-8 |  | https://proquiwebblobstorage.blob.core.windows.net/cdnfiles/nc/Productos/notfound.jpg | https://proquiwebep.azureedge.net/cdnfiles/nc/Productos/notfound.jpg | https://proquiwebep.azureedge.net/cdnfiles/nc/Productos/Agilent/07194327.jpg | https://proquiwebblobstorage.blob.core.windows.net/cdnfiles/nc/Productos/notfound.jpg
07194224 | AdvanceBio HIC HPLC Columns | 681975-908K | AdvanceBio HIC, 4.6 × 30 mm, 3.5 µm, method validation kit. Includes three columns from different batches | Brand AdvanceBio HIC Hardware SS Inner Diameter (ID) 4.6 mm LC Platform Stainless Steel Length 100 mm Maximum Temperature 60 °C Part Number Application Domain Biopharma Particle Size 3.5 µm Particle Type Fully Porous Pore Size 450 Å Pressure Rating 400 bar Separation Mode Hydrophobic Interaction (HIC) Shipping Solvent Acetonitrile UNSPSC Code 41115709 pH Range 2-8 | 4 136,00 EUR | https://proquiwebblobstorage.blob.core.windows.net/cdnfiles/nc/Productos/notfound.jpg | https://proquiwebep.azureedge.net/cdnfiles/nc/Productos/notfound.jpg | https://proquiwebep.azureedge.net/cdnfiles/nc/Productos/Agilent/07194224.jpg | https://proquiwebblobstorage.blob.core.windows.net/cdnfiles/nc/Productos/notfound.jpg
07194123 | PLRP-S for Biomolecules HPLC Columns | PL1112-1801 | PLRP-S 300Å, 7.5 x 50 mm, 8 µm. Reversed-phase HPLC column with fully porous PS/DVB particle support stable at elevated temperatures and a wide pH range(1-14). Available in range of particle and pore sizes for targeted applications | Brand PLRP-S Hardware SS Inner Diameter (ID) 7.5 mm LC Platform Stainless Steel Length 50 mm Maximum Temperature 200 °C Particle Size 8 µm Particle Type Fully Porous Phase DVB Pore Size 300 Å Pressure Rating 207 bar Separation Mode Reversed Phase Shipping Solvent Acetonitrile/Water Technique LC UNSPSC Code 41115711 pH Range 1-14 | 903,00 EUR | https://proquiwebblobstorage.blob.core.windows.net/cdnfiles/nc/Productos/notfound.jpg | https://proquiwebep.azureedge.net/cdnfiles/nc/Productos/notfound.jpg | https://proquiwebep.azureedge.net/cdnfiles/nc/Productos/Agilent/07194123.jpg | https://proquiwebblobstorage.blob.core.windows.net/cdnfiles/nc/Productos/notfound.jpg
07194328 | Capillary/Nano | 5065-4459 | ZORBAX 300SB-C18, 3.5µm, 0.5 x 35 mm. A reversed-phase C18 HPLC column with fully porous ZORBAX particles. StableBond technology ensures stability at low pH. | Brand ZORBAX 300SB-C18 Hardware SS Inner Diameter (ID) 0.5 mm LC Platform Stainless Steel Length 35 mm Maximum Temperature 90 °C Part Number Application Domain Biopharma Part Number Application Monoclonal Antibodies (mABs)PeptidesProteins Particle Size 3.5 µm Particle Type Fully Porous Phase 300SB-C18 Pore Size 300 Å Pressure Rating 400 bar Separation Mode Reversed Phase Shipping Solvent Acetonitrile/Water Technique LCLC & LC/MS UNSPSC Code 41115709 pH Range 1-8 |  | https://proquiwebblobstorage.blob.core.windows.net/cdnfiles/nc/Productos/notfound.jpg | https://proquiwebep.azureedge.net/cdnfiles/nc/Productos/notfound.jpg | https://proquiwebep.azureedge.net/cdnfiles/nc/Productos/Agilent/07194328.jpg | https://proquiwebblobstorage.blob.core.windows.net/cdnfiles/nc/Productos/notfound.jpg
07194225 | AdvanceBio Glycan Mapping Columns | 683775-913 | AdvanceBio Glycan Mapping 120Å, 2.1 x 150 mm, 2.7 µm. This column has superficially porous particles with amide HILIC chemistry for high resolution at <600 bar pressure. | Brand AdvanceBio Glycan Mapping Hardware SS Inner Diameter (ID) 2.1 mm LC Platform Stainless Steel Length 150 mm Maximum Temperature 40 °C Part Number Application Glycan Analysis Part Number Application Domain Biopharma Particle Size 2.7 µm Particle Type Superficially Porous Phase Amide HILIC Pore Size 120 Å Pressure Rating 600 bar Separation Mode HILIC Shipping Solvent Acetonitrile/Water Technique LC & LC/MS UNSPSC Code 41115711 pH Range 2-7 | 1 155,00 EUR | https://www.agilent.com/store/images/products/IDEX%202_1x150mm%20900x900.jpg | https://proquiwebep.azureedge.net/cdnfiles/nc/Productos/notfound.jpg | https://proquiwebep.azureedge.net/cdnfiles/nc/Productos/Agilent/07194225.jpg | https://proquiwebep.azureedge.net/cdnfiles/nc/Productos/Agilent/07194225.jpg
07194124 | PLRP-S for Biomolecules HPLC Columns | PL1112-1802 | PLRP-S 1000Å, 7.5 x 50 mm, 8 µm. Reversed-phase HPLC column with fully porous PS/DVB particle support stable at elevated temperatures and a wide pH range(1-14). Available in range of particle and pore sizes for targeted applications | Brand PLRP-S Hardware SS Inner Diameter (ID) 7.5 mm LC Platform Stainless Steel Length 50 mm Maximum Temperature 200 °C Particle Size 8 µm Particle Type Fully Porous Phase DVB Pore Size 1000 Å Pressure Rating 207 bar Separation Mode Reversed Phase Shipping Solvent Acetonitrile/Water Technique LC UNSPSC Code 41115711 pH Range 1-14 | 892,00 EUR | https://proquiwebblobstorage.blob.core.windows.net/cdnfiles/nc/Productos/notfound.jpg | https://proquiwebep.azureedge.net/cdnfiles/nc/Productos/notfound.jpg | https://proquiwebep.azureedge.net/cdnfiles/nc/Productos/Agilent/07194124.jpg | https://proquiwebblobstorage.blob.core.windows.net/cdnfiles/nc/Productos/notfound.jpg
07194329 | Capillary/Nano | 5065-4460 | ZORBAX 300SB-C8 3.5µm, 0.3 x 150 mm. A reversed-phase C8 HPLC column with fully porous ZORBAX particles. StableBond technology ensures stability at low pH. | Brand ZORBAX 300SB-C8 Hardware SS Inner Diameter (ID) 0.3 mm LC Platform Stainless Steel Length 150 mm Maximum Temperature 80 °C Part Number Application Domain Biopharma Part Number Application Monoclonal Antibodies (mABs)PeptidesProteins Particle Size 3.5 µm Particle Type Fully Porous Phase 300SB-C8 Pore Size 300 Å Pressure Rating 400 bar Separation Mode Reversed Phase Shipping Solvent Acetonitrile/Water Technique LCLC & LC/MS UNSPSC Code 41115709 pH Range 1-8 |  | https://proquiwebblobstorage.blob.core.windows.net/cdnfiles/nc/Productos/notfound.jpg | https://proquiwebep.azureedge.net/cdnfiles/nc/Productos/notfound.jpg | https://proquiwebep.azureedge.net/cdnfiles/nc/Productos/Agilent/07194329.jpg | https://proquiwebblobstorage.blob.core.windows.net/cdnfiles/nc/Productos/notfound.jpg
07194226 | AdvanceBio Glycan Mapping Columns | 683975-913 | AdvanceBio Glycan Mapping 120Å, 4.6 x 150 mm, 2.7 µm. This column has superficially porous particles with amide HILIC chemistry for high resolution at <600 bar pressure. | Brand AdvanceBio Glycan Mapping Hardware SS Inner Diameter (ID) 4.6 mm LC Platform Stainless Steel Length 150 mm Maximum Temperature 40 °C Part Number Application Glycan Analysis Part Number Application Domain Biopharma Particle Size 2.7 µm Particle Type Superficially Porous Phase Amide HILIC Pore Size 120 Å Pressure Rating 600 bar Separation Mode HILIC Shipping Solvent Acetonitrile/Water Technique LC & LC/MS UNSPSC Code 41115711 pH Range 2-7 | 1 155,00 EUR | https://www.agilent.com/store/images/products/IDEX%203and4_6x150mm%20900x900.jpg | https://proquiwebep.azureedge.net/cdnfiles/nc/Productos/notfound.jpg | https://proquiwebep.azureedge.net/cdnfiles/nc/Productos/Agilent/07194226.jpg | https://proquiwebep.azureedge.net/cdnfiles/nc/Productos/Agilent/07194226.jpg
07194330 | Capillary/Nano | 5065-4461 | ZORBAX 300SB-C8 3.5µm, 0.3 x 100. A reversed-phase C8 HPLC column with fully porous ZORBAX particles. StableBond technology ensures stability at low pH. | Brand ZORBAX 300SB-C8 Hardware SS Inner Diameter (ID) 0.3 mm LC Platform Stainless Steel Length 100 mm Maximum Temperature 80 °C Part Number Application Domain Biopharma Part Number Application Monoclonal Antibodies (mABs)PeptidesProteins Particle Size 3.5 µm Particle Type Fully Porous Phase 300SB-C8 Pore Size 300 Å Pressure Rating 400 bar Separation Mode Reversed Phase Shipping Solvent Acetonitrile/Water Technique LCLC & LC/MS UNSPSC Code 41115709 pH Range 1-8 |  | https://proquiwebblobstorage.blob.core.windows.net/cdnfiles/nc/Productos/notfound.jpg | https://proquiwebep.azureedge.net/cdnfiles/nc/Productos/notfound.jpg | https://proquiwebep.azureedge.net/cdnfiles/nc/Productos/Agilent/07194330.jpg | https://proquiwebblobstorage.blob.core.windows.net/cdnfiles/nc/Productos/notfound.jpg
07194125 | PLRP-S for Biomolecules HPLC Columns | PL1112-1803 | PLRP-S 4000Å, 7.5 x 50 mm, 8 µm. Reversed-phase HPLC column with fully porous PS/DVB particle support stable at elevated temperatures and a wide pH range(1-14). Available in range of particle and pore sizes for targeted applications | Brand PLRP-S Hardware SS Inner Diameter (ID) 7.5 mm LC Platform Stainless Steel Length 50 mm Maximum Temperature 200 °C Particle Size 8 µm Particle Type Fully Porous Phase DVB Pore Size 4000 Å Pressure Rating 207 bar Separation Mode Reversed Phase Shipping Solvent Acetonitrile/Water Technique LC UNSPSC Code 41115711 pH Range 1-14 | 892,00 EUR | https://proquiwebblobstorage.blob.core.windows.net/cdnfiles/nc/Productos/notfound.jpg | https://proquiwebep.azureedge.net/cdnfiles/nc/Productos/notfound.jpg | https://proquiwebep.azureedge.net/cdnfiles/nc/Productos/Agilent/07194125.jpg | https://proquiwebblobstorage.blob.core.windows.net/cdnfiles/nc/Productos/notfound.jpg
07194227 | AdvanceBio Glycan Mapping | 685775-913 | AdvanceBio Glycan Mapping 120Å, 2.1 x 100 mm, 2.7 µm. This column has superficially porous particles with amide HILIC chemistry for high resolution at <600 bar pressure. | Brand AdvanceBio Glycan Mapping Hardware SS Inner Diameter (ID) 2.1 mm LC Platform Stainless Steel Length 100 mm Maximum Temperature 40 °C Part Number Application Glycan Analysis Part Number Application Domain Biopharma Particle Size 2.7 µm Particle Type Superficially Porous Phase Amide HILIC Pore Size 120 Å Pressure Rating 600 bar Separation Mode HILIC Shipping Solvent Acetonitrile/Water Technique LC & LC/MS UNSPSC Code 41115711 pH Range 2-7 | 1 060,00 EUR | https://www.agilent.com/store/images/products/IDEX%202_1x100mm%20900x900.jpg | https://proquiwebep.azureedge.net/cdnfiles/nc/Productos/notfound.jpg | https://proquiwebep.azureedge.net/cdnfiles/nc/Productos/Agilent/07194227.jpg | https://proquiwebep.azureedge.net/cdnfiles/nc/Productos/Agilent/07194227.jpg
07194126 | PLRP-S for Biomolecules HPLC Columns | PL1112-3801 | PLRP-S 300Å, 7.5 x 150 mm, 8 µm. Reversed-phase HPLC column with fully porous PS/DVB particle support stable at elevated temperatures and a wide pH range(1-14). Available in range of particle and pore sizes for targeted applications | Brand PLRP-S Hardware SS Inner Diameter (ID) 7.5 mm LC Platform Stainless Steel Length 150 mm Maximum Temperature 200 °C Particle Size 8 µm Particle Type Fully Porous Phase DVB Pore Size 300 Å Pressure Rating 207 bar Separation Mode Reversed Phase Shipping Solvent Acetonitrile/Water Technique LC UNSPSC Code 41115711 pH Range 1-14 | 1 042,00 EUR | https://www.agilent.com/store/images/products/plrp-s-1000%C3%85,-bio-columns-7.5x150-mm.jpg | https://proquiwebep.azureedge.net/cdnfiles/nc/Productos/notfound.jpg | https://proquiwebep.azureedge.net/cdnfiles/nc/Productos/Agilent/07194126.jpg | https://proquiwebep.azureedge.net/cdnfiles/nc/Productos/Agilent/07194126.jpg
07194332 | Capillary/Nano | 5065-4463 | ZORBAX 300SB-C8 3.5µm, 0.3 x 50. A reversed-phase C8 HPLC column with fully porous ZORBAX particles. StableBond technology ensures stability at low pH. | Brand ZORBAX 300SB-C8 Hardware SS Inner Diameter (ID) 0.3 mm LC Platform Stainless Steel Length 50 mm Maximum Temperature 80 °C Part Number Application Domain Biopharma Part Number Application Monoclonal Antibodies (mABs)PeptidesProteins Particle Size 3.5 µm Particle Type Fully Porous Phase 300SB-C8 Pore Size 300 Å Pressure Rating 400 bar Separation Mode Reversed Phase Shipping Solvent Acetonitrile/Water Technique LCLC & LC/MS UNSPSC Code 41115709 pH Range 1-8 |  | https://proquiwebblobstorage.blob.core.windows.net/cdnfiles/nc/Productos/notfound.jpg | https://proquiwebep.azureedge.net/cdnfiles/nc/Productos/notfound.jpg | https://proquiwebep.azureedge.net/cdnfiles/nc/Productos/Agilent/07194332.jpg | https://proquiwebblobstorage.blob.core.windows.net/cdnfiles/nc/Productos/notfound.jpg
07194228 | AdvanceBio HIC | 685975-908 | AdvanceBio HIC, 4.6 × 100 mm, 3.5 µm. These hydrophobic interaction chromatography columns are based on fully porous ZORBAX particles and are designed for native mode separations of proteins, mAbs, and ADCs based on hydrophobicity | Brand AdvanceBio HIC Hardware SS Inner Diameter (ID) 4.6 mm LC Platform Stainless Steel Length 100 mm Maximum Temperature 60 °C Particle Size 3.5 µm Particle Type Fully Porous Pore Size 450 Å Pressure Rating 400 bar Separation Mode Hydrophobic Interaction (HIC) Shipping Solvent Acetonitrile UNSPSC Code 41115709 pH Range 2-8 | 1 715,00 EUR | https://www.agilent.com/store/images/products/IDEX%203and4_6x100mm%20900x900.jpg | https://proquiwebep.azureedge.net/cdnfiles/nc/Productos/notfound.jpg | https://proquiwebep.azureedge.net/cdnfiles/nc/Productos/Agilent/07194228.jpg | https://proquiwebep.azureedge.net/cdnfiles/nc/Productos/Agilent/07194228.jpg
07194127 | PLRP-S for Biomolecules HPLC Columns | PL1112-3802 | PLRP-S 1000Å, 7.5 x 150 mm, 8 µm. Reversed-phase HPLC column with fully porous PS/DVB particle support stable at elevated temperatures and a wide pH range(1-14). Available in range of particle and pore sizes for targeted applications | Brand PLRP-S Hardware SS Inner Diameter (ID) 7.5 mm LC Platform Stainless Steel Length 150 mm Maximum Temperature 200 °C Part Number Application Domain BiopharmaPharmaceutical Particle Size 8 µm Particle Type Fully Porous Phase DVB Pore Size 1000 Å Pressure Rating 207 bar Separation Mode Reversed Phase Shipping Solvent Acetonitrile/Water Technique LC UNSPSC Code 41115711 pH Range 1-14 | 1 180,00 EUR | https://www.agilent.com/store/images/products/plrp-s-1000%C3%85,-bio-columns-7.5x150-mm.jpg | https://proquiwebep.azureedge.net/cdnfiles/nc/Productos/notfound.jpg | https://proquiwebep.azureedge.net/cdnfiles/nc/Productos/Agilent/07194127.jpg | https://proquiwebep.azureedge.net/cdnfiles/nc/Productos/Agilent/07194127.jpg
07194337 | Capillary/Nano | 5065-9910 | ZORBAX 300SB-C18, 3.5 µm, 0.10 x 150 mm. A reversed-phase C18 HPLC column with fully porous ZORBAX particles. StableBond technology ensures stability at low pH. | Brand ZORBAX 300SB-C18 Hardware SS Inner Diameter (ID) 0.1 mm LC Platform Stainless Steel Length 150 mm Maximum Temperature 90 °C Part Number Application Domain Biopharma Part Number Application Monoclonal Antibodies (mABs)PeptidesProteins Particle Size 3.5 µm Particle Type Fully Porous Phase 300SB-C18 Pore Size 300 Å Pressure Rating 400 bar Separation Mode Reversed Phase Shipping Solvent Acetonitrile/Water Technique LCLC & LC/MS UNSPSC Code 41115709 pH Range 1-8 |  | https://www.agilent.com/store/images/products/5065-9910.jpg | https://proquiwebep.azureedge.net/cdnfiles/nc/Productos/notfound.jpg | https://proquiwebep.azureedge.net/cdnfiles/nc/Productos/Agilent/07194337.jpg | https://proquiwebep.azureedge.net/cdnfiles/nc/Productos/Agilent/07194337.jpg
07194229 | AdvanceBio HIC HPLC Columns | 685975-908K | AdvanceBio HIC, 4.6 × 100 mm, 3.5 µm, method validation kit. Includes three columns from different batches | Brand AdvanceBio HIC Hardware SS Inner Diameter (ID) 4.6 mm LC Platform Stainless Steel Length 30 mm Maximum Temperature 60 °C Part Number Application Domain Biopharma Particle Size 3.5 µm Particle Type Fully Porous Pore Size 450 Å Pressure Rating 400 bar Separation Mode Hydrophobic Interaction (HIC) Shipping Solvent Acetonitrile UNSPSC Code 41115709 pH Range 2-8 | 4 899,00 EUR | https://proquiwebblobstorage.blob.core.windows.net/cdnfiles/nc/Productos/notfound.jpg | https://proquiwebep.azureedge.net/cdnfiles/nc/Productos/notfound.jpg | https://proquiwebep.azureedge.net/cdnfiles/nc/Productos/Agilent/07194229.jpg | https://proquiwebblobstorage.blob.core.windows.net/cdnfiles/nc/Productos/notfound.jpg
07194128 | PLRP-S for Biomolecules HPLC Columns | PL1112-6801 | PLRP-S 300Å, 7.5 x 300 mm, 8 µm. Reversed-phase HPLC column with fully porous PS/DVB particle support stable at elevated temperatures and a wide pH range(1-14). Available in range of particle and pore sizes for targeted applications | Brand PLRP-S Hardware SS Inner Diameter (ID) 7.5 mm LC Platform Stainless Steel Length 300 mm Maximum Temperature 200 °C Particle Size 8 µm Particle Type Fully Porous Phase DVB Pore Size 300 Å Pressure Rating 207 bar Separation Mode Reversed Phase Shipping Solvent Chlorobutane/Methanol Technique LC UNSPSC Code 41115711 pH Range 1-14 | 1 628,00 EUR | https://proquiwebblobstorage.blob.core.windows.net/cdnfiles/nc/Productos/notfound.jpg | https://proquiwebep.azureedge.net/cdnfiles/nc/Productos/notfound.jpg | https://proquiwebep.azureedge.net/cdnfiles/nc/Productos/Agilent/07194128.jpg | https://proquiwebblobstorage.blob.core.windows.net/cdnfiles/nc/Productos/notfound.jpg
07194338 | Capillary/Nano | 5065-9911 | ZORBAX 300SB-C18, 3.5 µm, 0.075 x 150 mm. A reversed-phase C18 HPLC column with fully porous ZORBAX particles. StableBond technology ensures stability at low pH. | Brand ZORBAX 300SB-C18 Hardware SS Inner Diameter (ID) 0.075 mm LC Platform Stainless Steel Length 150 mm Maximum Temperature 90 °C Part Number Application Domain Biopharma Part Number Application Monoclonal Antibodies (mABs)PeptidesProteins Particle Size 3.5 µm Particle Type Fully Porous Phase 300SB-C18 Pore Size 300 Å Pressure Rating 400 bar Separation Mode Reversed Phase Shipping Solvent Acetonitrile/Water Technique LCLC & LC/MS UNSPSC Code 41115709 pH Range 1-8 |  | https://www.agilent.com/store/images/products/5065-9911.jpg | https://proquiwebep.azureedge.net/cdnfiles/nc/Productos/notfound.jpg | https://proquiwebep.azureedge.net/cdnfiles/nc/Productos/Agilent/07194338.jpg | https://proquiwebep.azureedge.net/cdnfiles/nc/Productos/Agilent/07194338.jpg
07194129 | Part Number | PL1112-6802 | PL-SAX 1000Å, 7.5 x 300 mm, 8 µm | Hardware SS Inner Diameter (ID) 7.5 mm Length 300 mm Pore Size 1000 Å Pressure Rating 207 bar UNSPSC Code 41115711 pH Range 1-14 | 1 690,00 EUR | https://proquiwebblobstorage.blob.core.windows.net/cdnfiles/nc/Productos/notfound.jpg | https://proquiwebep.azureedge.net/cdnfiles/nc/Productos/notfound.jpg | https://proquiwebep.azureedge.net/cdnfiles/nc/Productos/Agilent/07194129.jpg | https://proquiwebblobstorage.blob.core.windows.net/cdnfiles/nc/Productos/notfound.jpg
07194230 | AdvanceBio Glycan Mapping Columns | 685975-913 | AdvanceBio Glycan Mapping 120Å, 4.6 x 100 mm, 2.7 µm. This column has superficially porous particles with amide HILIC chemistry for high resolution at <600 bar pressure. | Brand AdvanceBio Glycan Mapping Hardware SS Inner Diameter (ID) 4.6 mm LC Platform Stainless Steel Length 100 mm Maximum Temperature 40 °C Part Number Application Glycan Analysis Part Number Application Domain Biopharma Particle Size 2.7 µm Particle Type Superficially Porous Phase Amide HILIC Pore Size 120 Å Pressure Rating 600 bar Separation Mode HILIC Shipping Solvent Acetonitrile/Water Technique LC & LC/MS UNSPSC Code 41115711 pH Range 2-7 | 1 060,00 EUR | https://www.agilent.com/store/images/products/IDEX%203and4_6x100mm%20900x900.jpg | https://proquiwebep.azureedge.net/cdnfiles/nc/Productos/notfound.jpg | https://proquiwebep.azureedge.net/cdnfiles/nc/Productos/Agilent/07194230.jpg | https://proquiwebep.azureedge.net/cdnfiles/nc/Productos/Agilent/07194230.jpg
07194339 | Capillary/Nano | 5065-9913 | ZORBAX 300SB-C18, 5 µm, 0.30 x 5 mm cartridges, 5/pk. Use with cartridge hardware PN 5065-9915. A 5-pack of reversed-phase C18 HPLC cartridges with fully porous ZORBAX particles. StableBond technology ensures stability at low pH. | Brand ZORBAX Hardware SS Inner Diameter (ID) 0.3 mm LC Platform Stainless Steel Length 5 mm Maximum Temperature 90 °C Part Number Application Domain Biopharma Part Number Application Monoclonal Antibodies (mABs)PeptidesProteins Particle Size 5 µm Particle Type Fully Porous Phase 300SB-C18 Pore Size 300 Å Pressure Rating 400 bar Separation Mode Reversed Phase Shipping Solvent Acetonitrile/Water Technique LCLC & LC/MS UNSPSC Code 41115711 pH Range 1-8 | 510,00 EUR | https://www.agilent.com/store/images/products/5065-9913.jpg | https://proquiwebep.azureedge.net/cdnfiles/nc/Productos/notfound.jpg | https://proquiwebep.azureedge.net/cdnfiles/nc/Productos/Agilent/07194339.jpg | https://proquiwebep.azureedge.net/cdnfiles/nc/Productos/Agilent/07194339.jpg
07194130 | PLRP-S for Prep | PL1212-1102 | PLRP-S 1000Å, 25 x 50 mm, 10 µm. Reversed-phase HPLC column with fully porous PS/DVB particle support stable at elevated temperatures and a wide pH range(1-14). Available in range of particle and pore sizes for targeted applications | Brand PLRP-S Hardware SS Inner Diameter (ID) 25 mm LC Platform Preparative HPLC Length 50 mm Maximum Temperature 200 °C Part Number Application Domain Biopharma Part Number Application PeptidesPreparative HPLC Columns & Bulk MediaProteins Particle Size 10 µm Particle Type Fully Porous Phase DVB Pore Size 1000 Å Pressure Rating 207 bar Separation Mode Reversed Phase Shipping Solvent Acetonitrile/Water Technique LCLC & LC/MS UNSPSC Code 41115711 pH Range 1-14 | 2 599,00 EUR | https://proquiwebblobstorage.blob.core.windows.net/cdnfiles/nc/Productos/notfound.jpg | https://proquiwebep.azureedge.net/cdnfiles/nc/Productos/notfound.jpg | https://proquiwebep.azureedge.net/cdnfiles/nc/Productos/Agilent/07194130.jpg | https://proquiwebblobstorage.blob.core.windows.net/cdnfiles/nc/Productos/notfound.jpg
07194231 | AdvanceBio Peptide Plus | 693775-949 | AdvanceBio Peptide Plus 2.1 x 250 mm, 2.7 µm. Reversed-phase HPLC column with superficially porous particle support functionalized with a charged surface C18 column chemistry designed and optimized for challenging peptide separations. | Brand AdvanceBio Peptide Plus Guard Column No Hardware SS Inner Diameter (ID) 2.1 mm LC Platform Stainless Steel Length 250 mm Maximum Temperature 90 °C Molecular Weight Lower Limit 0 Da Molecular Weight Upper Limit 3000 Da Particle Size 2.7 µm Particle Type Superficially Porous Phase Peptide Plus Pore Size 100 Å Pressure Rating 600 bar Separation Mode Reversed Phase Shipping Solvent Acetonitrile Technique LC pH Range 1-11 | 1 486,00 EUR | https://www.agilent.com/store/images/products/IDEX%202_1x250mm.jpg | https://proquiwebep.azureedge.net/cdnfiles/nc/Productos/notfound.jpg | https://proquiwebep.azureedge.net/cdnfiles/nc/Productos/Agilent/07194231.jpg | https://proquiwebep.azureedge.net/cdnfiles/nc/Productos/Agilent/07194231.jpg
07194340 | Capillary/Nano | 5065-9914 | ZORBAX 300SB-C8, 5 µm, 0.30 x 5 mm cartridges, 5/pk. Use with cartridge hardware PN 5065-9915. A 5-pack of reversed-phase C8 HPLC cartridges with fully porous ZORBAX particles. StableBond technology ensures stability at low pH. | Brand ZORBAX Hardware SS Inner Diameter (ID) 0.3 mm LC Platform Stainless Steel Length 5 mm Maximum Temperature 80 °C Part Number Application Domain Biopharma Part Number Application Monoclonal Antibodies (mABs)PeptidesProteins Particle Size 5 µm Particle Type Fully Porous Phase 300SB-C8 Pore Size 300 Å Pressure Rating 400 bar Separation Mode Reversed Phase Shipping Solvent Acetonitrile/Water Technique LCLC & LC/MS UNSPSC Code 41115709 pH Range 1-8 |  | https://www.agilent.com/store/images/products/5065-9914.jpg | https://proquiwebep.azureedge.net/cdnfiles/nc/Productos/notfound.jpg | https://proquiwebep.azureedge.net/cdnfiles/nc/Productos/Agilent/07194340.jpg | https://proquiwebep.azureedge.net/cdnfiles/nc/Productos/Agilent/07194340.jpg
07194131 | PLRP-S for Biomolecules HPLC Columns | PL1212-1103 | PLRP-S 4000Å, 25 x 50 mm, 10 µm. Reversed-phase HPLC column with fully porous PS/DVB particle support stable at elevated temperatures and a wide pH range(1-14). Available in range of particle and pore sizes for targeted applications | Brand PLRP-S Hardware SS Inner Diameter (ID) 25 mm LC Platform Preparative HPLC Length 50 mm Maximum Temperature 200 °C Part Number Application Domain Biopharma Part Number Application PeptidesPreparative HPLC Columns & Bulk MediaProteins Particle Size 10 µm Particle Type Fully Porous Phase DVB Pore Size 4000 Å Pressure Rating 207 bar Separation Mode Reversed Phase Shipping Solvent Acetonitrile/Water Technique LCLC & LC/MS UNSPSC Code 41115711 pH Range 1-14 | 2 599,00 EUR | https://proquiwebblobstorage.blob.core.windows.net/cdnfiles/nc/Productos/notfound.jpg | https://proquiwebep.azureedge.net/cdnfiles/nc/Productos/notfound.jpg | https://proquiwebep.azureedge.net/cdnfiles/nc/Productos/Agilent/07194131.jpg | https://proquiwebblobstorage.blob.core.windows.net/cdnfiles/nc/Productos/notfound.jpg
07202476 | AdvanceBio Oligonucleotide Columns | 693971-702 | AdvanceBio Oligonucleotide, 4.6 x 150 mm, 4 µm. HPLC columns offer a high-quality, high-resolution IP-RP column chemistry platform that support analytical characterization through purification with method scale-up. The 4µm, 4.6 mm analytical scale column dimensions simplify method development calculations and optimization when translating your analytical method to larger inner diameter preparative dimensions for purification. | Brand AdvanceBio Oligonucleotide Guard Column Yes Hardware SS Inner Diameter (ID) 4.6 mm LC Platform HPLC Length 150 mm Maximum Temperature 65 °C Particle Size 4 µm Particle Type Superficially Porous Phase HPH-C18 Pore Size 120 Å Pressure Rating 600 bar Separation Mode Reversed Phase Shipping Solvent Acetonitrile/Water Technique LC & LC/MS pH Range 3-11 | 1 036,00 EUR | https://www.agilent.com/store/images/products/3-0x150-mm-2-7u.jpg | https://proquiwebep.azureedge.net/cdnfiles/nc/Productos/notfound.jpg | https://proquiwebep.azureedge.net/cdnfiles/nc/Productos/Agilent/07202476.jpg | https://proquiwebep.azureedge.net/cdnfiles/nc/Productos/Agilent/07202476.jpg
07194341 | Capillary/Nano | 5065-9923 | ZORBAX 300SB-C8, 3.5 µm, 0.075 x 50 mm. A reversed-phase C8 HPLC column with fully porous ZORBAX particles. StableBond technology ensures stability at low pH. | Brand ZORBAX 300SB-C8 Hardware SS Inner Diameter (ID) 0.075 mm LC Platform Stainless Steel Length 50 mm Maximum Temperature 80 °C Part Number Application Domain Biopharma Part Number Application Monoclonal Antibodies (mABs)PeptidesProteins Particle Size 3.5 µm Particle Type Fully Porous Phase 300SB-C8 Pore Size 300 Å Pressure Rating 400 bar Separation Mode Reversed Phase Shipping Solvent Acetonitrile/Water Technique LCLC & LC/MS UNSPSC Code 41115709 pH Range 1-8 |  | https://proquiwebblobstorage.blob.core.windows.net/cdnfiles/nc/Productos/notfound.jpg | https://proquiwebep.azureedge.net/cdnfiles/nc/Productos/notfound.jpg | https://proquiwebep.azureedge.net/cdnfiles/nc/Productos/Agilent/07194341.jpg | https://proquiwebblobstorage.blob.core.windows.net/cdnfiles/nc/Productos/notfound.jpg
07194232 | AdvanceBio Peptide Plus | 693975-349 | AdvanceBio Peptide Plus 3.0 x 150 mm, 2.7 µm. Reversed-phase HPLC column with superficially porous particle support functionalized with a charged surface C18 column chemistry designed and optimized for challenging peptide separations. | Brand AdvanceBio Peptide Plus Guard Column No Hardware SS Inner Diameter (ID) 3 mm LC Platform Stainless Steel Length 150 mm Maximum Temperature 90 °C Molecular Weight Lower Limit 0 Da Molecular Weight Upper Limit 3000 Da Particle Size 2.7 µm Particle Type Superficially Porous Phase Peptide Plus Pore Size 100 Å Pressure Rating 600 bar Separation Mode Reversed Phase Shipping Solvent Acetonitrile Technique LC pH Range 1-11 | 1 274,00 EUR | https://www.agilent.com/store/images/products/IDEX%203and4_6x150mm%20900x900.jpg | https://proquiwebep.azureedge.net/cdnfiles/nc/Productos/notfound.jpg | https://proquiwebep.azureedge.net/cdnfiles/nc/Productos/Agilent/07194232.jpg | https://proquiwebep.azureedge.net/cdnfiles/nc/Productos/Agilent/07194232.jpg
07194132 | PLRP-S for Biomolecules HPLC Columns | PL1212-3100 | PLRP-S 100Å, 25 x 150 mm, 10 µm. Reversed-phase HPLC column with fully porous PS/DVB particle support stable at elevated temperatures and a wide pH range(1-14). Available in range of particle and pore sizes for targeted applications | Brand PLRP-S Hardware SS Inner Diameter (ID) 25 mm LC Platform Preparative HPLC Length 150 mm Maximum Temperature 200 °C Part Number Application Domain Biopharma Part Number Application PeptidesPreparative HPLC Columns & Bulk MediaProteins Particle Size 10 µm Particle Type Fully Porous Phase DVB Pore Size 100 Å Pressure Rating 207 bar Separation Mode Reversed Phase Shipping Solvent Acetonitrile/Water Technique LCLC & LC/MS UNSPSC Code 41115711 pH Range 1-14 | 2 751,00 EUR | https://proquiwebblobstorage.blob.core.windows.net/cdnfiles/nc/Productos/notfound.jpg | https://proquiwebep.azureedge.net/cdnfiles/nc/Productos/notfound.jpg | https://proquiwebep.azureedge.net/cdnfiles/nc/Productos/Agilent/07194132.jpg | https://proquiwebblobstorage.blob.core.windows.net/cdnfiles/nc/Productos/notfound.jpg
07194342 | Capillary/Nano | 5065-9924 | ZORBAX 300SB-C18, 3.5 µm, 0.075 x 50 mm. A reversed-phase C18 HPLC column with fully porous ZORBAX particles. StableBond technology ensures stability at low pH. | Brand ZORBAX 300SB-C18 Hardware SS Inner Diameter (ID) 0.075 mm LC Platform Stainless Steel Length 50 mm Maximum Temperature 90 °C Part Number Application Domain Biopharma Part Number Application Monoclonal Antibodies (mABs)PeptidesProteins Particle Size 3.5 µm Particle Type Fully Porous Phase 300SB-C18 Pore Size 300 Å Pressure Rating 400 bar Separation Mode Reversed Phase Shipping Solvent Acetonitrile/Water Technique LCLC & LC/MS UNSPSC Code 41115709 pH Range 1-8 |  | https://proquiwebblobstorage.blob.core.windows.net/cdnfiles/nc/Productos/notfound.jpg | https://proquiwebep.azureedge.net/cdnfiles/nc/Productos/notfound.jpg | https://proquiwebep.azureedge.net/cdnfiles/nc/Productos/Agilent/07194342.jpg | https://proquiwebblobstorage.blob.core.windows.net/cdnfiles/nc/Productos/notfound.jpg
07194233 | AdvanceBio Peptide Plus | 693975-949 | AdvanceBio Peptide Plus 4.6 x 150 mm, 2.7 µm. Reversed-phase HPLC column with superficially porous particle support functionalized with a charged surface C18 column chemistry designed and optimized for challenging peptide separations. | Brand AdvanceBio Peptide Plus Guard Column No Hardware SS Inner Diameter (ID) 4.6 mm LC Platform Stainless Steel Length 150 mm Maximum Temperature 90 °C Molecular Weight Lower Limit 0 Da Molecular Weight Upper Limit 3000 Da Particle Size 2.7 µm Particle Type Superficially Porous Phase Peptide Plus Pore Size 100 Å Pressure Rating 600 bar Separation Mode Reversed Phase Shipping Solvent Acetonitrile Technique LC pH Range 1-11 | 1 295,00 EUR | https://www.agilent.com/store/images/products/IDEX%203and4_6x150mm%20900x900.jpg | https://proquiwebep.azureedge.net/cdnfiles/nc/Productos/notfound.jpg | https://proquiwebep.azureedge.net/cdnfiles/nc/Productos/Agilent/07194233.jpg | https://proquiwebep.azureedge.net/cdnfiles/nc/Productos/Agilent/07194233.jpg
07194133 | PLRP-S for Biomolecules HPLC Columns | PL1212-3101 | PLRP-S 300Å, 25 x 150 mm, 10 µm. Reversed-phase HPLC column with fully porous PS/DVB particle support stable at elevated temperatures and a wide pH range(1-14). Available in range of particle and pore sizes for targeted applications | Brand PLRP-S Hardware SS Inner Diameter (ID) 25 mm LC Platform Preparative HPLC Length 150 mm Maximum Temperature 200 °C Part Number Application Domain Biopharma Part Number Application PeptidesPreparative HPLC Columns & Bulk MediaProteins Particle Size 10 µm Particle Type Fully Porous Phase DVB Pore Size 300 Å Pressure Rating 207 bar Separation Mode Reversed Phase Shipping Solvent Acetonitrile/Water Technique LCLC & LC/MS UNSPSC Code 41115711 pH Range 1-14 | 3 319,00 EUR | https://proquiwebblobstorage.blob.core.windows.net/cdnfiles/nc/Productos/notfound.jpg | https://proquiwebep.azureedge.net/cdnfiles/nc/Productos/notfound.jpg | https://proquiwebep.azureedge.net/cdnfiles/nc/Productos/Agilent/07194133.jpg | https://proquiwebblobstorage.blob.core.windows.net/cdnfiles/nc/Productos/notfound.jpg
07194343 | Poroshell 300 HPLC Columns | 670750-902 | Poroshell Extend 300 C18, 2.1 x 75 mm, 5 µm. A reversed-phase C18 HPLC column with superficially porous particles. The 300-Extend C18 incorporates a unique bidentate silane which allows the column to withstand pH up to 11.5. | Brand Poroshell 300 Hardware SS Inner Diameter (ID) 2.1 mm LC Platform Stainless Steel Length 75 mm Maximum Temperature 40 °C at pH 8-11.560 °C at pH 6-8 Part Number Application Domain Biopharma Part Number Application Intact & Subunit AnalysisMonoclonal Antibodies (mABs)Proteins Particle Size 5 µm Particle Type Superficially Porous Phase Extend-C18 Pore Size 300 Å Pressure Rating 400 bar Separation Mode Reversed Phase Shipping Solvent Methanol/Water Technique LC UNSPSC Code 41115709 pH Range 2-11 | 1 195,00 EUR | https://www.agilent.com/store/images/products/Standard%20HWD%20all%2075mm%20900x900.jpg | https://proquiwebep.azureedge.net/cdnfiles/nc/Productos/notfound.jpg | https://proquiwebep.azureedge.net/cdnfiles/nc/Productos/Agilent/07194343.jpg | https://proquiwebep.azureedge.net/cdnfiles/nc/Productos/Agilent/07194343.jpg
07194234 | AdvanceBio Peptide Plus | 695775-949 | AdvanceBio Peptide Plus 2.1 x 150 mm, 2.7 µm. Reversed-phase HPLC column with superficially porous particle support functionalized with a charged surface C18 column chemistry designed and optimized for challenging peptide separations. | Brand AdvanceBio Peptide Plus Guard Column No Hardware SS Inner Diameter (ID) 2.1 mm LC Platform Stainless Steel Length 150 mm Maximum Temperature 90 °C Molecular Weight Lower Limit 0 Da Molecular Weight Upper Limit 3000 Da Particle Size 2.7 µm Particle Type Superficially Porous Phase Peptide Plus Pore Size 100 Å Pressure Rating 600 bar Separation Mode Reversed Phase Shipping Solvent Acetonitrile Technique LC pH Range 1-11 | 1 233,00 EUR | https://www.agilent.com/store/images/products/IDEX%202_1x150mm%20900x900.jpg | https://proquiwebep.azureedge.net/cdnfiles/nc/Productos/notfound.jpg | https://proquiwebep.azureedge.net/cdnfiles/nc/Productos/Agilent/07194234.jpg | https://proquiwebep.azureedge.net/cdnfiles/nc/Productos/Agilent/07194234.jpg
07194134 | PLRP-S for Prep | PL1212-3102 | PLRP-S 1000Å, 25 x 150 mm, 10 µm. Reversed-phase HPLC column with fully porous PS/DVB particle support stable at elevated temperatures and a wide pH range(1-14). Available in range of particle and pore sizes for targeted applications | Brand PLRP-S Hardware SS Inner Diameter (ID) 25 mm LC Platform Preparative HPLC Length 150 mm Maximum Temperature 200 °C Part Number Application Domain Biopharma Part Number Application PeptidesPreparative HPLC Columns & Bulk MediaProteins Particle Size 10 µm Particle Type Fully Porous Phase DVB Pore Size 1000 Å Pressure Rating 207 bar Separation Mode Reversed Phase Shipping Solvent Acetonitrile/Water Technique LCLC & LC/MS UNSPSC Code 41115711 pH Range 1-14 | 3 319,00 EUR | https://proquiwebblobstorage.blob.core.windows.net/cdnfiles/nc/Productos/notfound.jpg | https://proquiwebep.azureedge.net/cdnfiles/nc/Productos/notfound.jpg | https://proquiwebep.azureedge.net/cdnfiles/nc/Productos/Agilent/07194134.jpg | https://proquiwebblobstorage.blob.core.windows.net/cdnfiles/nc/Productos/notfound.jpg
07194344 | MicroBore | 671750-902 | Poroshell Extend 300 C18, 1.0 x 75 mm, 5 µm. A reversed-phase C18 HPLC column with superficially porous particles. The 300-Extend C18 incorporates a unique bidentate silane which allows the column to withstand pH up to 11.5. | Brand Poroshell 300 Hardware SS Inner Diameter (ID) 1 mm LC Platform Stainless Steel Length 75 mm Maximum Temperature 40 °C at pH 8-11.560 °C at pH 6-8 Part Number Application Domain Biopharma Part Number Application Intact & Subunit AnalysisMonoclonal Antibodies (mABs)Proteins Particle Size 5 µm Particle Type Superficially Porous Phase Extend-C18 Pore Size 300 Å Pressure Rating 400 bar Separation Mode Reversed Phase Shipping Solvent Methanol/Water Technique LC UNSPSC Code 41115709 pH Range 2-11 | 1 207,00 EUR | https://proquiwebblobstorage.blob.core.windows.net/cdnfiles/nc/Productos/notfound.jpg | https://proquiwebep.azureedge.net/cdnfiles/nc/Productos/notfound.jpg | https://proquiwebep.azureedge.net/cdnfiles/nc/Productos/Agilent/07194344.jpg | https://proquiwebblobstorage.blob.core.windows.net/cdnfiles/nc/Productos/notfound.jpg
07194135 | PLRP-S for Prep | PL1212-3103 | PLRP-S 4000Å, 25 x 150 mm, 10 µm. Reversed-phase HPLC column with fully porous PS/DVB particle support stable at elevated temperatures and a wide pH range(1-14). Available in range of particle and pore sizes for targeted applications | Brand PLRP-S Hardware SS Inner Diameter (ID) 25 mm LC Platform Preparative HPLC Length 150 mm Maximum Temperature 200 °C Part Number Application Domain Biopharma Part Number Application PeptidesPreparative HPLC Columns & Bulk MediaProteins Particle Size 10 µm Particle Type Fully Porous Phase DVB Pore Size 4000 Å Pressure Rating 207 bar Separation Mode Reversed Phase Shipping Solvent Acetonitrile/Water Technique LCLC & LC/MS UNSPSC Code 41115711 pH Range 1-14 | 3 319,00 EUR | https://proquiwebblobstorage.blob.core.windows.net/cdnfiles/nc/Productos/notfound.jpg | https://proquiwebep.azureedge.net/cdnfiles/nc/Productos/notfound.jpg | https://proquiwebep.azureedge.net/cdnfiles/nc/Productos/Agilent/07194135.jpg | https://proquiwebblobstorage.blob.core.windows.net/cdnfiles/nc/Productos/notfound.jpg
07202477 | AdvanceBio Peptide Plus | 695775-949K | AdvanceBio Peptide Plus, 2.1 x 150 mm ,2.7 µm, method validation kit. Reversed-phase HPLC column kit containing three columns of three different bonded lots AdvanceBio Peptide Plus column chemistry. Designed for easy method validation of challenging peptide separations | Brand AdvanceBio Peptide Plus Guard Column No Hardware Conventional Inner Diameter (ID) 2.1 mm LC Platform Stainless Steel Length 150 mm Maximum Temperature 90 °C Molecular Weight Lower Limit 0 Da Molecular Weight Upper Limit 3000 Da Particle Size 2.7 µm Particle Type Superficially Porous Phase Peptide Plus Pore Size 100 Å Pressure Rating 600 bar Separation Mode Reversed Phase Shipping Solvent Acetonitrile Technique LC pH Range 1-11 | 3 403,00 EUR | https://proquiwebblobstorage.blob.core.windows.net/cdnfiles/nc/Productos/notfound.jpg | https://proquiwebep.azureedge.net/cdnfiles/nc/Productos/notfound.jpg | https://proquiwebep.azureedge.net/cdnfiles/nc/Productos/Agilent/07202477.jpg | https://proquiwebblobstorage.blob.core.windows.net/cdnfiles/nc/Productos/notfound.jpg
07194345 | ZORBAX 300Extend-C18 | 761775-902 | ZORBAX Extend 300 C18, 2.1 x 100 mm, 3.5 µm. A reversed-phase C18 HPLC column with fully porous ZORBAX particles. The 300-Extend C18 chemistry incorporates a unique bidentate silane which allows the column to withstand pH up to 11.5. | Brand ZORBAX Hardware SS Inner Diameter (ID) 2.1 mm LC Platform Stainless Steel Length 100 mm Maximum Temperature 40 °C at pH 8-11.560 °C at pH 6-8 Part Number Application Domain Biopharma Part Number Application Monoclonal Antibodies (mABs)PeptidesProteins Particle Size 3.5 µm Particle Type Fully Porous Phase Extend-C18 Pore Size 300 Å Pressure Rating 400 bar Separation Mode Reversed Phase Shipping Solvent Acetonitrile/Water Technique LCLC & LC/MS UNSPSC Code 41115709 pH Range 2-11 | 786,00 EUR | https://www.agilent.com/store/images/products/Standard%20HWD%20all%20100mm%20900x900.jpg | https://proquiwebep.azureedge.net/cdnfiles/nc/Productos/notfound.jpg | https://proquiwebep.azureedge.net/cdnfiles/nc/Productos/Agilent/07194345.jpg | https://proquiwebep.azureedge.net/cdnfiles/nc/Productos/Agilent/07194345.jpg
07194136 | PLPR-S for Biomolecules | PL1212-3201 | PLRP-S 300Å, 25 x 150 mm, 15-20 µm. Reversed-phase HPLC column with fully porous PS/DVB particle support stable at elevated temperatures and a wide pH range(1-14). Available in range of particle and pore sizes for targeted applications | Brand PLRP-S Hardware SS Inner Diameter (ID) 25 mm LC Platform Preparative HPLC Length 150 mm Maximum Temperature 200 °C Part Number Application Domain Biopharma Part Number Application Intact & Subunit AnalysisOligosPeptides Particle Size 15 µm Particle Type Fully Porous Phase PLRP-S Pore Size 300 Å Pressure Rating 103 bar Separation Mode Reversed Phase Shipping Solvent Acetonitrile/Water Technique LC & LC/MS UNSPSC Code 41115711 pH Range 1-14 | 2 814,00 EUR | https://proquiwebblobstorage.blob.core.windows.net/cdnfiles/nc/Productos/notfound.jpg | https://proquiwebep.azureedge.net/cdnfiles/nc/Productos/notfound.jpg | https://proquiwebep.azureedge.net/cdnfiles/nc/Productos/Agilent/07194136.jpg | https://proquiwebblobstorage.blob.core.windows.net/cdnfiles/nc/Productos/notfound.jpg
07202478 | AdvanceBio Oligonucleotide Columns | 695971-702 | AdvanceBio Oligonucleotide, 4.6 x 100 mm, 4 µm. HPLC columns offer a high-quality, high-resolution IP-RP column chemistry platform that support analytical characterization through purification with method scale-up. The 4µm, 4.6 mm analytical scale column dimensions simplify method development calculations and optimization when translating your analytical method to larger inner diameter preparative dimensions for purification. | Brand AdvanceBio Oligonucleotide Guard Column Yes Hardware SS Inner Diameter (ID) 4.6 mm LC Platform HPLC Length 100 mm Maximum Temperature 65 °C Particle Size 4 µm Particle Type Superficially Porous Phase HPH-C18 Pore Size 120 Å Pressure Rating 600 bar Separation Mode Reversed Phase Shipping Solvent Acetonitrile/Water Technique LC & LC/MS pH Range 3-11 | 852,00 EUR | https://proquiwebblobstorage.blob.core.windows.net/cdnfiles/nc/Productos/notfound.jpg | https://proquiwebep.azureedge.net/cdnfiles/nc/Productos/notfound.jpg | https://proquiwebep.azureedge.net/cdnfiles/nc/Productos/Agilent/07202478.jpg | https://proquiwebblobstorage.blob.core.windows.net/cdnfiles/nc/Productos/notfound.jpg
07194346 | ZORBAX 300Extend-C18 | 761973-902 | ZORBAX Extend 300 C18, 4.6 x 100 mm, 3.5 µm. A reversed-phase C18 HPLC column with fully porous ZORBAX particles. The 300-Extend C18 chemistry incorporates a unique bidentate silane which allows the column to withstand pH up to 11.5. | Brand ZORBAX Hardware SS Inner Diameter (ID) 4.6 mm LC Platform Stainless Steel Length 100 mm Maximum Temperature 40 °C at pH 8-11.560 °C at pH 6-8 Part Number Application Domain Biopharma Part Number Application Monoclonal Antibodies (mABs)PeptidesProteins Particle Size 3.5 µm Particle Type Fully Porous Phase Extend-C18 Pore Size 300 Å Pressure Rating 400 bar Separation Mode Reversed Phase Shipping Solvent Acetonitrile/Water Technique LCLC & LC/MS UNSPSC Code 41115709 pH Range 2-11 | 786,00 EUR | https://www.agilent.com/store/images/products/Standard%20HWD%20all%20100mm%20900x900.jpg | https://proquiwebep.azureedge.net/cdnfiles/nc/Productos/notfound.jpg | https://proquiwebep.azureedge.net/cdnfiles/nc/Productos/Agilent/07194346.jpg | https://proquiwebep.azureedge.net/cdnfiles/nc/Productos/Agilent/07194346.jpg
07194235 | AdvanceBio Amino Acid Analysis (AAA) | 695975-322 | AdvanceBio Amino Acid Analysis (AAA), 3.0 x 100 mm, LC column. Reversed-phase HPLC column for fast, sensitive, and reproducible separations of derivatized amino acids in biological samples and cell culture media | Brand AdvanceBio Amino Acid Analysis Hardware SS Inner Diameter (ID) 3 mm LC Platform Stainless Steel Length 100 mm Maximum Temperature 65 °C Part Number Application Amino Acid Analysis Part Number Application Domain Biopharma Particle Size 2.7 µm Particle Type Superficially Porous Phase C18 Pore Size 100 Å Pressure Rating 600 bar Separation Mode Reversed Phase Shipping Solvent Acetonitrile/Water Technique LC UNSPSC Code 41115709 pH Range 3-11 | 1 012,00 EUR | https://www.agilent.com/store/images/products/IDEX%203and4_6x100mm%20900x900.jpg | https://proquiwebep.azureedge.net/cdnfiles/nc/Productos/notfound.jpg | https://proquiwebep.azureedge.net/cdnfiles/nc/Productos/Agilent/07194235.jpg | https://proquiwebep.azureedge.net/cdnfiles/nc/Productos/Agilent/07194235.jpg
07194137 | PLRP-S for Prep | PL1212-3702 | PLRP-S 1000Å, 25 x 150 mm, 30 µm. Reversed-phase HPLC column with fully porous PS/DVB particle support stable at elevated temperatures and a wide pH range(1-14). Available in range of particle and pore sizes for targeted applications | Brand PLRP-S Hardware SS Inner Diameter (ID) 25 mm LC Platform Preparative HPLC Length 150 mm Maximum Temperature 200 °C Part Number Application Domain Biopharma Part Number Application PeptidesPreparative HPLC Columns & Bulk MediaProteins Particle Size 30 µm Particle Type Fully Porous Phase DVB Pore Size 1000 Å Pressure Rating 103 bar Separation Mode Reversed Phase Shipping Solvent Acetonitrile/Water Technique LCLC & LC/MS UNSPSC Code 41115711 pH Range 1-14 | 2 931,00 EUR | https://proquiwebblobstorage.blob.core.windows.net/cdnfiles/nc/Productos/notfound.jpg | https://proquiwebep.azureedge.net/cdnfiles/nc/Productos/notfound.jpg | https://proquiwebep.azureedge.net/cdnfiles/nc/Productos/Agilent/07194137.jpg | https://proquiwebblobstorage.blob.core.windows.net/cdnfiles/nc/Productos/notfound.jpg
07194347 | ZORBAX 300Extend-C18 | 763750-902 | ZORBAX Extend 300 C18, 2.1 x 150 mm, 3.5 µm. A reversed-phase C18 HPLC column with fully porous ZORBAX particles. The 300-Extend C18 chemistry incorporates a unique bidentate silane which allows the column to withstand pH up to 11.5. | Brand ZORBAX Hardware SS Inner Diameter (ID) 2.1 mm LC Platform Stainless Steel Length 150 mm Maximum Temperature 40 °C at pH 8-11.560 °C at pH 6-8 Part Number Application Domain Biopharma Part Number Application Monoclonal Antibodies (mABs)PeptidesProteins Particle Size 3.5 µm Particle Type Fully Porous Phase Extend-C18 Pore Size 300 Å Pressure Rating 400 bar Separation Mode Reversed Phase Shipping Solvent Acetonitrile/Water Technique LCLC & LC/MS UNSPSC Code 41115709 pH Range 2-11 | 875,00 EUR | https://www.agilent.com/store/images/products/Standard%20HWD%20all%20150mm%20900x900.jpg | https://proquiwebep.azureedge.net/cdnfiles/nc/Productos/notfound.jpg | https://proquiwebep.azureedge.net/cdnfiles/nc/Productos/Agilent/07194347.jpg | https://proquiwebep.azureedge.net/cdnfiles/nc/Productos/Agilent/07194347.jpg
07194236 | AdvanceBio Peptide Plus | 699775-949 | AdvanceBio Peptide Plus 2.1 x 50 mm, 2.7 µm. Reversed-phase HPLC column with superficially porous particle support functionalized with a charged surface C18 column chemistry designed and optimized for challenging peptide separations. | Brand AdvanceBio Peptide Plus Guard Column No Hardware SS Inner Diameter (ID) 2.1 mm LC Platform Stainless Steel Length 50 mm Maximum Temperature 90 °C Molecular Weight Lower Limit 0 Da Molecular Weight Upper Limit 3000 Da Particle Size 2.7 µm Particle Type Superficially Porous Phase Peptide Plus Pore Size 100 Å Pressure Rating 600 bar Separation Mode Reversed Phase Shipping Solvent Acetonitrile Technique LC pH Range 1-11 | 935,00 EUR | https://www.agilent.com/store/images/products/IDEX%202_1x50mm%20900x900.jpg | https://proquiwebep.azureedge.net/cdnfiles/nc/Productos/notfound.jpg | https://proquiwebep.azureedge.net/cdnfiles/nc/Productos/Agilent/07194236.jpg | https://proquiwebep.azureedge.net/cdnfiles/nc/Productos/Agilent/07194236.jpg
07194138 | PLRP-S for Biomolecules HPLC Columns | PL1212-3703 | PLRP-S 4000Å, 25 x 150 mm, 30 µm. Reversed-phase HPLC column with fully porous PS/DVB particle support stable at elevated temperatures and a wide pH range(1-14). Available in range of particle and pore sizes for targeted applications | Brand PLRP-S Hardware SS Inner Diameter (ID) 25 mm LC Platform Preparative HPLC Length 150 mm Maximum Temperature 200 °C Part Number Application Domain Biopharma Part Number Application PeptidesPreparative HPLC Columns & Bulk MediaProteins Particle Size 30 µm Particle Type Fully Porous Phase DVB Pore Size 4000 Å Pressure Rating 103 bar Separation Mode Reversed Phase Shipping Solvent Acetonitrile/Water Technique LCLC & LC/MS UNSPSC Code 41115711 pH Range 1-14 | 2 931,00 EUR | https://proquiwebblobstorage.blob.core.windows.net/cdnfiles/nc/Productos/notfound.jpg | https://proquiwebep.azureedge.net/cdnfiles/nc/Productos/notfound.jpg | https://proquiwebep.azureedge.net/cdnfiles/nc/Productos/Agilent/07194138.jpg | https://proquiwebblobstorage.blob.core.windows.net/cdnfiles/nc/Productos/notfound.jpg
07194348 | ZORBAX 300Extend-C18 | 763973-902 | ZORBAX Extend 300 C18, 4.6 x 150 mm, 3.5 µm. A reversed-phase C18 HPLC column with fully porous ZORBAX particles. The 300-Extend C18 chemistry incorporates a unique bidentate silane which allows the column to withstand pH up to 11.5. | Brand ZORBAX Hardware SS Inner Diameter (ID) 4.6 mm LC Platform Stainless Steel Length 150 mm Maximum Temperature 40 °C at pH 8-11.560 °C at pH 6-8 Part Number Application Domain Biopharma Part Number Application Monoclonal Antibodies (mABs)PeptidesProteins Particle Size 3.5 µm Particle Type Fully Porous Phase Extend-C18 Pore Size 300 Å Pressure Rating 400 bar Separation Mode Reversed Phase Shipping Solvent Acetonitrile/Water Technique LCLC & LC/MS UNSPSC Code 41115709 pH Range 2-11 | 875,00 EUR | https://www.agilent.com/store/images/products/Standard%20HWD%20all%20150mm%20900x900.jpg | https://proquiwebep.azureedge.net/cdnfiles/nc/Productos/notfound.jpg | https://proquiwebep.azureedge.net/cdnfiles/nc/Productos/Agilent/07194348.jpg | https://proquiwebep.azureedge.net/cdnfiles/nc/Productos/Agilent/07194348.jpg
07202479 | AdvanceBio Oligonucleotide Columns | 699971-702 | AdvanceBio Oligonucleotide, 4.6 x 50 mm, 4 µm. HPLC columns offer a high-quality, high-resolution IP-RP column chemistry platform that support analytical characterization through purification with method scale-up. The 4µm, 4.6 mm analytical scale column dimensions simplify method development calculations and optimization when translating your analytical method to larger inner diameter preparative dimensions for purification. | Brand AdvanceBio Oligonucleotide Guard Column Yes Hardware SS Inner Diameter (ID) 4.6 mm LC Platform HPLC Length 50 mm Maximum Temperature 65 °C Particle Size 4 µm Particle Type Superficially Porous Phase HPH-C18 Pore Size 120 Å Pressure Rating 600 bar Separation Mode Reversed Phase Shipping Solvent Acetonitrile/Water Technique LC & LC/MS pH Range 3-11 | 706,00 EUR | https://proquiwebblobstorage.blob.core.windows.net/cdnfiles/nc/Productos/notfound.jpg | https://proquiwebep.azureedge.net/cdnfiles/nc/Productos/notfound.jpg | https://proquiwebep.azureedge.net/cdnfiles/nc/Productos/Agilent/07202479.jpg | https://proquiwebblobstorage.blob.core.windows.net/cdnfiles/nc/Productos/notfound.jpg
07194139 | PLRP-S for Prep | PL1212-3800 | PLRP-S 100Å, 25 x 150 mm, 8 µm. Reversed-phase HPLC column with fully porous PS/DVB particle support stable at elevated temperatures and a wide pH range(1-14). Available in range of particle and pore sizes for targeted applications | Brand PLRP-S Hardware SS Inner Diameter (ID) 25 mm LC Platform Preparative HPLC Length 150 mm Maximum Temperature 200 °C Part Number Application Domain Biopharma Part Number Application PeptidesPreparative HPLC Columns & Bulk MediaProteins Particle Size 8 µm Particle Type Fully Porous Phase DVB Pore Size 100 Å Pressure Rating 207 bar Separation Mode Reversed Phase Shipping Solvent Acetonitrile/Water Technique LCLC & LC/MS UNSPSC Code 41115711 pH Range 1-14 | 2 903,00 EUR | https://proquiwebblobstorage.blob.core.windows.net/cdnfiles/nc/Productos/notfound.jpg | https://proquiwebep.azureedge.net/cdnfiles/nc/Productos/notfound.jpg | https://proquiwebep.azureedge.net/cdnfiles/nc/Productos/Agilent/07194139.jpg | https://proquiwebblobstorage.blob.core.windows.net/cdnfiles/nc/Productos/notfound.jpg
07194349 | ZORBAX 300Extend-C18 | 765750-902 | ZORBAX Extend 300 C18, 2.1 x 50 mm, 3.5 µm. A reversed-phase C18 HPLC column with fully porous ZORBAX particles. The 300-Extend C18 chemistry incorporates a unique bidentate silane which allows the column to withstand pH up to 11.5. | Brand ZORBAX Hardware SS Inner Diameter (ID) 2.1 mm LC Platform Stainless Steel Length 50 mm Maximum Temperature 40 °C at pH 8-11.560 °C at pH 6-8 Part Number Application Domain Biopharma Part Number Application Monoclonal Antibodies (mABs)PeptidesProteins Particle Size 3.5 µm Particle Type Fully Porous Phase Extend-C18 Pore Size 300 Å Pressure Rating 400 bar Separation Mode Reversed Phase Shipping Solvent Acetonitrile/Water Technique LCLC & LC/MS UNSPSC Code 41115709 pH Range 2-11 | 585,00 EUR | https://www.agilent.com/store/images/products/Standard%20HWD%20all%2050mm%20900x900.jpg | https://proquiwebep.azureedge.net/cdnfiles/nc/Productos/notfound.jpg | https://proquiwebep.azureedge.net/cdnfiles/nc/Productos/Agilent/07194349.jpg | https://proquiwebep.azureedge.net/cdnfiles/nc/Productos/Agilent/07194349.jpg
07194237 | AdvanceBio RP-mAb | 783775-906 | AdvanceBio RP-mAb SB-C8, 2.1 x 150 mm, 3.5 µm. A reversed-phase C8 HPLC column with superficially porous particles and a wide (450 Å) pore size designed for intact or subunit analysis of mAbs. StableBond technology ensures stability at low pH. | Brand AdvanceBio RP mAb C8 Hardware SS Inner Diameter (ID) 2.1 mm LC Platform Stainless Steel Length 150 mm Maximum Temperature 90 °C Part Number Application Domain Biopharma Part Number Application Intact & Subunit AnalysisMonoclonal Antibodies (mABs)Proteins Particle Size 3.5 µm Particle Type Superficially Porous Phase SB-C8 Pore Size 450 Å Pressure Rating 600 bar Separation Mode Reversed Phase Shipping Solvent Acetonitrile/Water Technique LCLC & LC/MS UNSPSC Code 41115711 pH Range 1-8 | 1 133,00 EUR | https://www.agilent.com/store/images/products/IDEX%202_1x150mm%20900x900.jpg | https://proquiwebep.azureedge.net/cdnfiles/nc/Productos/notfound.jpg | https://proquiwebep.azureedge.net/cdnfiles/nc/Productos/Agilent/07194237.jpg | https://proquiwebep.azureedge.net/cdnfiles/nc/Productos/Agilent/07194237.jpg
07194140 | PLRP-S for Prep | PL1212-3801 | PLRP-S 300Å, 25 x 150 mm, 8 µm. Reversed-phase HPLC column with fully porous PS/DVB particle support stable at elevated temperatures and a wide pH range(1-14). Available in range of particle and pore sizes for targeted applications | Brand PLRP-S Hardware SS Inner Diameter (ID) 25 mm LC Platform Preparative HPLC Length 150 mm Maximum Temperature 200 °C Part Number Application Domain Biopharma Part Number Application PeptidesPreparative HPLC Columns & Bulk MediaProteins Particle Size 8 µm Particle Type Fully Porous Phase DVB Pore Size 300 Å Pressure Rating 207 bar Separation Mode Reversed Phase Shipping Solvent Acetonitrile/Water Technique LCLC & LC/MS UNSPSC Code 41115711 pH Range 1-14 | 3 277,00 EUR | https://proquiwebblobstorage.blob.core.windows.net/cdnfiles/nc/Productos/notfound.jpg | https://proquiwebep.azureedge.net/cdnfiles/nc/Productos/notfound.jpg | https://proquiwebep.azureedge.net/cdnfiles/nc/Productos/Agilent/07194140.jpg | https://proquiwebblobstorage.blob.core.windows.net/cdnfiles/nc/Productos/notfound.jpg
07194350 | ZORBAX 300Extend-C18 | 765973-902 | ZORBAX Extend 300 C18, 4.6 x 50 mm, 3.5 µm. A reversed-phase C18 HPLC column with fully porous ZORBAX particles. The 300-Extend C18 chemistry incorporates a unique bidentate silane which allows the column to withstand pH up to 11.5. | Brand ZORBAX Hardware SS Inner Diameter (ID) 4.6 mm LC Platform Stainless Steel Length 50 mm Maximum Temperature 40 °C at pH 8-11.560 °C at pH 6-8 Part Number Application Domain Biopharma Part Number Application Monoclonal Antibodies (mABs)PeptidesProteins Particle Size 3.5 µm Particle Type Fully Porous Phase Extend-C18 Pore Size 300 Å Pressure Rating 400 bar Separation Mode Reversed Phase Shipping Solvent Acetonitrile/Water Technique LCLC & LC/MS UNSPSC Code 41115709 pH Range 2-11 | 585,00 EUR | https://www.agilent.com/store/images/products/Standard%20HWD%20all%2050mm%20900x900.jpg | https://proquiwebep.azureedge.net/cdnfiles/nc/Productos/notfound.jpg | https://proquiwebep.azureedge.net/cdnfiles/nc/Productos/Agilent/07194350.jpg | https://proquiwebep.azureedge.net/cdnfiles/nc/Productos/Agilent/07194350.jpg
07194141 | PLRP-S for Prep | PL1212-4100 | PLRP-S 100Å, 25 x 25 mm, 10 µm, guard. Reversed-phase HPLC column with fully porous PS/DVB particle support stable at elevated temperatures and a wide pH range(1-14). Available in range of particle and pore sizes for targeted applications | Brand PLRP-S Guard Column Yes Hardware SS Inner Diameter (ID) 25 mm LC Platform Stainless Steel Length 25 mm Maximum Temperature 200 °C Part Number Application Domain Biopharma Part Number Application PeptidesPreparative HPLC Columns & Bulk MediaProteins Particle Size 10 µm Particle Type Fully Porous Phase DVB Pore Size 100 Å Pressure Rating 207 bar Separation Mode Reversed Phase Shipping Solvent Acetonitrile/Water Technique LCLC & LC/MS UNSPSC Code 41115711 pH Range 1-14 | 1 377,00 EUR | https://proquiwebblobstorage.blob.core.windows.net/cdnfiles/nc/Productos/notfound.jpg | https://proquiwebep.azureedge.net/cdnfiles/nc/Productos/notfound.jpg | https://proquiwebep.azureedge.net/cdnfiles/nc/Productos/Agilent/07194141.jpg | https://proquiwebblobstorage.blob.core.windows.net/cdnfiles/nc/Productos/notfound.jpg
07194238 | AdvanceBio RP-mAb | 783975-906 | AdvanceBio RP-mAb SB-C8, 4.6 x 150 mm, 3.5 µm. A reversed-phase C8 HPLC column with superficially porous particles and a wide (450 Å) pore size designed for intact or subunit analysis of mAbs. StableBond technology ensures stability at low pH. | Brand AdvanceBio RP mAb C8 Hardware SS Inner Diameter (ID) 4.6 mm LC Platform Stainless Steel Length 150 mm Maximum Temperature 90 °C Part Number Application Domain Biopharma Part Number Application Intact & Subunit AnalysisMonoclonal Antibodies (mABs)Proteins Particle Size 3.5 µm Particle Type Superficially Porous Phase SB-C8 Pore Size 450 Å Pressure Rating 600 bar Separation Mode Reversed Phase Shipping Solvent Acetonitrile/Water Technique LCLC & LC/MS UNSPSC Code 41115711 pH Range 1-8 | 1 133,00 EUR | https://www.agilent.com/store/images/products/IDEX%203and4_6x150mm%20900x900.jpg | https://proquiwebep.azureedge.net/cdnfiles/nc/Productos/notfound.jpg | https://proquiwebep.azureedge.net/cdnfiles/nc/Productos/Agilent/07194238.jpg | https://proquiwebep.azureedge.net/cdnfiles/nc/Productos/Agilent/07194238.jpg
07194351 | ZORBAX 300Extend-C18 | 770995-902 | ZORBAX Extend 300 C18, 4.6 x 250 mm, 5 µm. A reversed-phase C18 HPLC column with fully porous ZORBAX particles. The 300-Extend C18 chemistry incorporates a unique bidentate silane which allows the column to withstand pH up to 11.5. | Brand ZORBAX Hardware SS Inner Diameter (ID) 4.6 mm LC Platform Stainless Steel Length 250 mm Maximum Temperature 40 °C at pH 8-11.560 °C at pH 6-8 Part Number Application Domain Biopharma Part Number Application Monoclonal Antibodies (mABs)PeptidesProteins Particle Size 5 µm Particle Type Fully Porous Phase Extend-C18 Pore Size 300 Å Pressure Rating 400 bar Separation Mode Reversed Phase Shipping Solvent Acetonitrile/Water Technique LCLC & LC/MS UNSPSC Code 41115709 pH Range 2-11 | 874,00 EUR | https://www.agilent.com/store/images/products/Standard%20HWD%20all%20250mm.jpg | https://proquiwebep.azureedge.net/cdnfiles/nc/Productos/notfound.jpg | https://proquiwebep.azureedge.net/cdnfiles/nc/Productos/Agilent/07194351.jpg | https://proquiwebep.azureedge.net/cdnfiles/nc/Productos/Agilent/07194351.jpg
07194142 | PLRP-S for Biomolecules HPLC Columns | PL1212-4201 | PLRP-S 300Å, 25 x 25 mm, 20 µm, guard. Reversed-phase HPLC column with fully porous PS/DVB particle support stable at elevated temperatures and a wide pH range(1-14). Available in range of particle and pore sizes for targeted applications | Brand PLRP-S Guard Column Yes Hardware SS Inner Diameter (ID) 25 mm LC Platform Stainless Steel Length 25 mm Maximum Temperature 200 °C Part Number Application Domain Biopharma Part Number Application PeptidesPreparative HPLC Columns & Bulk MediaProteins Particle Size 20 µm Particle Type Fully Porous Phase DVB Pore Size 300 Å Pressure Rating 103 bar Separation Mode Reversed Phase Shipping Solvent Acetonitrile/Water Technique LCLC & LC/MS UNSPSC Code 41115711 pH Range 1-14 | 1 377,00 EUR | https://proquiwebblobstorage.blob.core.windows.net/cdnfiles/nc/Productos/notfound.jpg | https://proquiwebep.azureedge.net/cdnfiles/nc/Productos/notfound.jpg | https://proquiwebep.azureedge.net/cdnfiles/nc/Productos/Agilent/07194142.jpg | https://proquiwebblobstorage.blob.core.windows.net/cdnfiles/nc/Productos/notfound.jpg
07194239 | AdvanceBio RP-mAb | 785775-906 | AdvanceBio RP-mAb SB-C8, 2.1 x 100 mm, 3.5 µm. A reversed-phase C8 HPLC column with superficially porous particles and a wide (450 Å) pore size designed for intact or subunit analysis of mAbs. StableBond technology ensures stability at low pH. | Brand AdvanceBio RP mAb C8 Hardware SS Inner Diameter (ID) 2.1 mm LC Platform Stainless Steel Length 100 mm Maximum Temperature 90 °C Part Number Application Domain Biopharma Part Number Application Intact & Subunit AnalysisMonoclonal Antibodies (mABs)Proteins Particle Size 3.5 µm Particle Type Superficially Porous Phase SB-C8 Pore Size 450 Å Pressure Rating 600 bar Separation Mode Reversed Phase Shipping Solvent Acetonitrile/Water Technique LCLC & LC/MS UNSPSC Code 41115711 pH Range 1-8 | 1 040,00 EUR | https://www.agilent.com/store/images/products/IDEX%202_1x100mm%20900x900.jpg | https://proquiwebep.azureedge.net/cdnfiles/nc/Productos/notfound.jpg | https://proquiwebep.azureedge.net/cdnfiles/nc/Productos/Agilent/07194239.jpg | https://proquiwebep.azureedge.net/cdnfiles/nc/Productos/Agilent/07194239.jpg
07194352 | ZORBAX 300Extend-C18 | 773995-902 | ZORBAX Extend 300 C18, 4.6 x 150 mm, 5 µm. A reversed-phase C18 HPLC column with fully porous ZORBAX particles. The 300-Extend C18 chemistry incorporates a unique bidentate silane which allows the column to withstand pH up to 11.5. | Brand ZORBAX Hardware SS Inner Diameter (ID) 4.6 mm LC Platform Stainless Steel Length 150 mm Maximum Temperature 40 °C at pH 8-11.560 °C at pH 6-8 Part Number Application Domain Biopharma Part Number Application Monoclonal Antibodies (mABs)PeptidesProteins Particle Size 5 µm Particle Type Fully Porous Phase Extend-C18 Pore Size 300 Å Pressure Rating 400 bar Separation Mode Reversed Phase Shipping Solvent Acetonitrile/Water Technique LCLC & LC/MS UNSPSC Code 41115709 pH Range 2-11 | 785,00 EUR | https://www.agilent.com/store/images/products/Standard%20HWD%20all%20150mm%20900x900.jpg | https://proquiwebep.azureedge.net/cdnfiles/nc/Productos/notfound.jpg | https://proquiwebep.azureedge.net/cdnfiles/nc/Productos/Agilent/07194352.jpg | https://proquiwebep.azureedge.net/cdnfiles/nc/Productos/Agilent/07194352.jpg
07194143 | PLRP-S for Prep | PL1212-4800 | PLRP-S 300Å, 25 x 25 mm, 8 µm, guard (1/16 in). Reversed-phase HPLC column with fully porous PS/DVB particle support stable at elevated temperatures and a wide pH range(1-14). Available in range of particle and pore sizes for targeted applications | Brand PLRP-S Guard Column Yes Hardware SS Inner Diameter (ID) 25 mm LC Platform Stainless Steel Length 25 mm Maximum Temperature 200 °C Part Number Application Domain Biopharma Part Number Application PeptidesPreparative HPLC Columns & Bulk MediaProteins Particle Size 8 µm Particle Type Fully Porous Phase DVB Pore Size 300 Å Pressure Rating 207 bar Separation Mode Reversed Phase Shipping Solvent Acetonitrile/Water Technique LCLC & LC/MS UNSPSC Code 41115711 pH Range 1-14 | 1 377,00 EUR | https://proquiwebblobstorage.blob.core.windows.net/cdnfiles/nc/Productos/notfound.jpg | https://proquiwebep.azureedge.net/cdnfiles/nc/Productos/notfound.jpg | https://proquiwebep.azureedge.net/cdnfiles/nc/Productos/Agilent/07194143.jpg | https://proquiwebblobstorage.blob.core.windows.net/cdnfiles/nc/Productos/notfound.jpg
07194240 | AdvanceBio RP-mAb | 785975-906 | AdvanceBio RP-mAb SB-C8, 4.6 x 100 mm, 3.5 µm. A reversed-phase C8 HPLC column with superficially porous particles and a wide (450 Å) pore size designed for intact or subunit analysis of mAbs. StableBond technology ensures stability at low pH. | Brand AdvanceBio RP mAb C8 Hardware SS Inner Diameter (ID) 4.6 mm LC Platform Stainless Steel Length 100 mm Maximum Temperature 90 °C Part Number Application Domain Biopharma Part Number Application Intact & Subunit AnalysisMonoclonal Antibodies (mABs)Proteins Particle Size 3.5 µm Particle Type Superficially Porous Phase SB-C8 Pore Size 450 Å Pressure Rating 600 bar Separation Mode Reversed Phase Shipping Solvent Acetonitrile/Water Technique LCLC & LC/MS UNSPSC Code 41115711 pH Range 1-8 | 1 040,00 EUR | https://www.agilent.com/store/images/products/IDEX%203and4_6x100mm%20900x900.jpg | https://proquiwebep.azureedge.net/cdnfiles/nc/Productos/notfound.jpg | https://proquiwebep.azureedge.net/cdnfiles/nc/Productos/Agilent/07194240.jpg | https://proquiwebep.azureedge.net/cdnfiles/nc/Productos/Agilent/07194240.jpg
07194353 | ZORBAX 300Extend-C18 | 820950-932 | ZORBAX Extend 300 C18, 4.6 x 12.5 mm, 5 µm, guard cartridge (ZGC) 4/pk. ZORBAX guard cartridge protects from particulates without compromising performance. It recommends guard columns for all uses to extend column life and maintain system efficiency. | Brand ZORBAX Guard Column Yes Hardware SS Inner Diameter (ID) 4.6 mm LC Platform Stainless Steel Length 12.5 mm Maximum Temperature 40 °C at pH 8-11.560 °C at pH 6-8 Part Number Application Domain Biopharma Part Number Application Monoclonal Antibodies (mABs)PeptidesProteins Particle Size 5 µm Particle Type Fully Porous Phase Extend-C18 Pore Size 300 Å Pressure Rating 400 bar Separation Mode Reversed Phase Shipping Solvent Acetonitrile/Water Technique LCLC & LC/MS UNSPSC Code 41115711 pH Range 2-11 | 285,00 EUR | https://proquiwebblobstorage.blob.core.windows.net/cdnfiles/nc/Productos/notfound.jpg | https://proquiwebep.azureedge.net/cdnfiles/nc/Productos/notfound.jpg | https://proquiwebep.azureedge.net/cdnfiles/nc/Productos/Agilent/07194353.jpg | https://proquiwebblobstorage.blob.core.windows.net/cdnfiles/nc/Productos/notfound.jpg
07194144 | PLRP-S for Prep | PL1212-6100 | PLRP-S 100Å, 25 x 300 mm, 10 µm. Reversed-phase HPLC column with fully porous PS/DVB particle support stable at elevated temperatures and a wide pH range(1-14). Available in range of particle and pore sizes for targeted applications | Brand PLRP-S Hardware SS Inner Diameter (ID) 25 mm LC Platform Preparative HPLC Length 300 mm Maximum Temperature 200 °C Part Number Application Domain Biopharma Part Number Application PeptidesPreparative HPLC Columns & Bulk MediaProteins Particle Size 10 µm Particle Type Fully Porous Phase DVB Pore Size 100 Å Pressure Rating 207 bar Separation Mode Reversed Phase Shipping Solvent Acetonitrile/Water Technique LCLC & LC/MS UNSPSC Code 41115711 pH Range 1-14 | 3 862,00 EUR | https://proquiwebblobstorage.blob.core.windows.net/cdnfiles/nc/Productos/notfound.jpg | https://proquiwebep.azureedge.net/cdnfiles/nc/Productos/notfound.jpg | https://proquiwebep.azureedge.net/cdnfiles/nc/Productos/Agilent/07194144.jpg | https://proquiwebblobstorage.blob.core.windows.net/cdnfiles/nc/Productos/notfound.jpg
07194241 | AdvanceBio RP-mAb | 787775-906 | AdvanceBio RP-mAb SB-C8, 2.1 x 75 mm, 3.5 µm. A reversed-phase C8 HPLC column with superficially porous particles and a wide (450 Å) pore size designed for intact or subunit analysis of mAbs. StableBond technology ensures stability at low pH. | Brand AdvanceBio RP mAb C8 Hardware SS Inner Diameter (ID) 2.1 mm LC Platform Stainless Steel Length 75 mm Maximum Temperature 90 °C Part Number Application Domain Biopharma Part Number Application Intact & Subunit AnalysisMonoclonal Antibodies (mABs)Proteins Particle Size 3.5 µm Particle Type Superficially Porous Phase SB-C8 Pore Size 450 Å Pressure Rating 600 bar Separation Mode Reversed Phase Shipping Solvent Acetonitrile/Water Technique LCLC & LC/MS UNSPSC Code 41115711 pH Range 1-8 | 932,00 EUR | https://www.agilent.com/store/images/products/IDEX%202_1x75mm.jpg | https://proquiwebep.azureedge.net/cdnfiles/nc/Productos/notfound.jpg | https://proquiwebep.azureedge.net/cdnfiles/nc/Productos/Agilent/07194241.jpg | https://proquiwebep.azureedge.net/cdnfiles/nc/Productos/Agilent/07194241.jpg
07194145 | PLRP-S for Prep | PL1212-6101 | PLRP-S 300Å, 25 x 300 mm, 10 µm. Reversed-phase HPLC column with fully porous PS/DVB particle support stable at elevated temperatures and a wide pH range(1-14). Available in range of particle and pore sizes for targeted applications | Brand PLRP-S Hardware SS Inner Diameter (ID) 25 mm LC Platform Preparative HPLC Length 300 mm Maximum Temperature 200 °C Part Number Application Domain Biopharma Part Number Application PeptidesPreparative HPLC Columns & Bulk MediaProteins Particle Size 10 µm Particle Type Fully Porous Phase DVB Pore Size 300 Å Pressure Rating 207 bar Separation Mode Reversed Phase Shipping Solvent Acetonitrile/Water Technique LCLC & LC/MS UNSPSC Code 41115711 pH Range 1-14 | 4 631,00 EUR | https://proquiwebblobstorage.blob.core.windows.net/cdnfiles/nc/Productos/notfound.jpg | https://proquiwebep.azureedge.net/cdnfiles/nc/Productos/notfound.jpg | https://proquiwebep.azureedge.net/cdnfiles/nc/Productos/Agilent/07194145.jpg | https://proquiwebblobstorage.blob.core.windows.net/cdnfiles/nc/Productos/notfound.jpg
07194354 | ZORBAX 300Extend-C18 | 821125-932 | ZORBAX Extend 300 C18, 2.1 x 12.5 mm, 5 µm, guard cartridge (ZGC) 4/pk. ZORBAX guard cartridge protects from particulates without compromising performance. It recommends guard columns for all uses to extend column life and maintain system efficiency. | Brand ZORBAX Guard Column Yes Hardware SS Inner Diameter (ID) 2.1 mm LC Platform Stainless Steel Length 12.5 mm Maximum Temperature 40 °C at pH 8-11.560 °C at pH 6-8 Part Number Application Domain Biopharma Part Number Application Monoclonal Antibodies (mABs)PeptidesProteins Particle Size 5 µm Particle Type Fully Porous Phase Extend-C18 Pore Size 300 Å Pressure Rating 400 bar Separation Mode Reversed Phase Shipping Solvent Acetonitrile/Water Technique LCLC & LC/MS UNSPSC Code 41115711 pH Range 2-11 | 285,00 EUR | https://proquiwebblobstorage.blob.core.windows.net/cdnfiles/nc/Productos/notfound.jpg | https://proquiwebep.azureedge.net/cdnfiles/nc/Productos/notfound.jpg | https://proquiwebep.azureedge.net/cdnfiles/nc/Productos/Agilent/07194354.jpg | https://proquiwebblobstorage.blob.core.windows.net/cdnfiles/nc/Productos/notfound.jpg
07194242 | AdvanceBio RP-mAb | 789775-906 | AdvanceBio RP-mAb SB-C8, 2.1 x 50 mm, 3.5 µm. A reversed-phase C8 HPLC column with superficially porous particles and a wide (450 Å) pore size designed for intact or subunit analysis of mAbs. StableBond technology ensures stability at low pH. | Brand AdvanceBio RP mAb C8 Hardware SS Inner Diameter (ID) 2.1 mm LC Platform Stainless Steel Length 50 mm Maximum Temperature 90 °C Part Number Application Domain Biopharma Part Number Application Intact & Subunit AnalysisMonoclonal Antibodies (mABs)Proteins Particle Size 3.5 µm Particle Type Superficially Porous Phase SB-C8 Pore Size 450 Å Pressure Rating 600 bar Separation Mode Reversed Phase Shipping Solvent Acetonitrile/Water Technique LCLC & LC/MS UNSPSC Code 41115711 pH Range 1-8 | 820,00 EUR | https://www.agilent.com/store/images/products/IDEX%202_1x50mm%20900x900.jpg | https://proquiwebep.azureedge.net/cdnfiles/nc/Productos/notfound.jpg | https://proquiwebep.azureedge.net/cdnfiles/nc/Productos/Agilent/07194242.jpg | https://proquiwebep.azureedge.net/cdnfiles/nc/Productos/Agilent/07194242.jpg
07194146 | PLRP-S for Prep | PL1212-6200 | PLRP-S 100Å, 25 x 300 mm, 15-20 µm. Reversed-phase HPLC column with fully porous PS/DVB particle support stable at elevated temperatures and a wide pH range(1-14). Available in range of particle and pore sizes for targeted applications | Brand PLRP-S Hardware SS Inner Diameter (ID) 25 mm LC Platform Preparative HPLC Length 300 mm Maximum Temperature 200 °C Part Number Application Domain Biopharma Part Number Application PeptidesPreparative HPLC Columns & Bulk MediaProteins Particle Size 20 µm Particle Type Fully Porous Phase DVB Pore Size 100 Å Pressure Rating 103 bar Separation Mode Reversed Phase Shipping Solvent Acetonitrile/Water Technique LCLC & LC/MS UNSPSC Code 41115711 pH Range 1-14 |  | https://proquiwebblobstorage.blob.core.windows.net/cdnfiles/nc/Productos/notfound.jpg | https://proquiwebep.azureedge.net/cdnfiles/nc/Productos/notfound.jpg | https://proquiwebep.azureedge.net/cdnfiles/nc/Productos/Agilent/07194146.jpg | https://proquiwebblobstorage.blob.core.windows.net/cdnfiles/nc/Productos/notfound.jpg
07194355 | ZORBAX | 820950-931 | ZORBAX Eclipse AAA, 4.6 x 12.5 mm, 5 µm, guard cartridge (ZCG) 4/pk. ZORBAX guard cartridge protects from particulates without compromising performance. It recommends guard columns for all uses to extend column life and maintain system efficiency. | Brand ZORBAX Endcapped Double Guard Column Yes Hardware Conventional Inner Diameter (ID) 4.6 mm LC Platform HPLC Length 12.5 mm Maximum Temperature 40 °C at pH 6-960 °C at pH 2-6 Molecular Weight Lower Limit 0 Da Molecular Weight Upper Limit 3000 Da Particle Size 5 µm Particle Type Fully Porous Phase C18 Pore Size 80 Å Pressure Rating 400 bar Separation Mode Reversed Phase UNSPSC Code 41115711 pH Range 2-9 | 285,00 EUR | https://www.agilent.com/store/images/products/820950-931.jpg | https://proquiwebep.azureedge.net/cdnfiles/nc/Productos/notfound.jpg | https://proquiwebep.azureedge.net/cdnfiles/nc/Productos/Agilent/07194355.jpg | https://proquiwebep.azureedge.net/cdnfiles/nc/Productos/Agilent/07194355.jpg
07194243 | AdvanceBio RP-mAb | 789975-906 | AdvanceBio RP-mAb SB-C8, 4.6 x 50 mm, 3.5 µm. A reversed-phase C8 HPLC column with superficially porous particles and a wide (450 Å) pore size designed for intact or subunit analysis of mAbs. StableBond technology ensures stability at low pH. | Brand AdvanceBio RP mAb C8 Hardware SS Inner Diameter (ID) 4.6 mm LC Platform Stainless Steel Length 50 mm Maximum Temperature 90 °C Part Number Application Domain Biopharma Part Number Application Intact & Subunit AnalysisMonoclonal Antibodies (mABs)Proteins Particle Size 3.5 µm Particle Type Superficially Porous Phase SB-C8 Pore Size 450 Å Pressure Rating 600 bar Separation Mode Reversed Phase Shipping Solvent Acetonitrile/Water Technique LCLC & LC/MS UNSPSC Code 41115711 pH Range 1-8 | 815,00 EUR | https://www.agilent.com/store/images/products/IDEX%203and4_6x50mm%20900x900.jpg | https://proquiwebep.azureedge.net/cdnfiles/nc/Productos/notfound.jpg | https://proquiwebep.azureedge.net/cdnfiles/nc/Productos/Agilent/07194243.jpg | https://proquiwebep.azureedge.net/cdnfiles/nc/Productos/Agilent/07194243.jpg
07194147 | PLRP-S for Prep | PL1212-6201 | PLRP-S 300Å, 25 x 300 mm, 15-20 µm. Reversed-phase HPLC column with fully porous PS/DVB particle support stable at elevated temperatures and a wide pH range(1-14). Available in range of particle and pore sizes for targeted applications | Brand PLRP-S Hardware SS Inner Diameter (ID) 25 mm LC Platform Preparative HPLC Length 300 mm Maximum Temperature 200 °C Part Number Application Domain Biopharma Part Number Application PeptidesPreparative HPLC Columns & Bulk MediaProteins Particle Size 20 µm Particle Type Fully Porous Phase DVB Pore Size 300 Å Pressure Rating 103 bar Separation Mode Reversed Phase Shipping Solvent Acetonitrile/Water Technique LCLC & LC/MS UNSPSC Code 41115711 pH Range 1-14 |  | https://proquiwebblobstorage.blob.core.windows.net/cdnfiles/nc/Productos/notfound.jpg | https://proquiwebep.azureedge.net/cdnfiles/nc/Productos/notfound.jpg | https://proquiwebep.azureedge.net/cdnfiles/nc/Productos/Agilent/07194147.jpg | https://proquiwebblobstorage.blob.core.windows.net/cdnfiles/nc/Productos/notfound.jpg
07194356 | ZORBAX | 961400-302 | ZORBAX Eclipse AAA Column, 3.0 x 150 mm, 3.5 µm. Achieve rapid amino acid separation with this high-efficiency HPLC column. Experience robust performance and precise results. | Brand ZORBAX Endcapped Double Guard Column No Hardware Conventional Inner Diameter (ID) 3 mm LC Platform HPLC Length 150 mm Maximum Temperature 40 °C at pH 6-960 °C at pH 2-6 Molecular Weight Lower Limit 0 Da Molecular Weight Upper Limit 3000 Da Particle Size 3.5 µm Particle Type Fully Porous Phase C18 Pore Size 80 Å Pressure Rating 400 bar Separation Mode Reversed Phase UNSPSC Code 41115711 pH Range 2-9 | 875,00 EUR | https://www.agilent.com/store/images/products/Standard%20HWD%20all%20150mm%20900x900.jpg | https://proquiwebep.azureedge.net/cdnfiles/nc/Productos/notfound.jpg | https://proquiwebep.azureedge.net/cdnfiles/nc/Productos/Agilent/07194356.jpg | https://proquiwebep.azureedge.net/cdnfiles/nc/Productos/Agilent/07194356.jpg
07194244 | AdvanceBio RP-mAb | 793775-904 | AdvanceBio RP-mAb C4, 2.1 x 150 mm, 3.5 µm. A reversed-phase C4 HPLC column with superficially porous particles and a wide (450 Å) pore size designed for mAbs and other larger proteins for intact or subunit analysis. | Brand AdvanceBio RP mAb C4 Hardware SS Inner Diameter (ID) 2.1 mm LC Platform Stainless Steel Length 150 mm Maximum Temperature 90 °C Part Number Application Domain Biopharma Part Number Application Intact & Subunit AnalysisMonoclonal Antibodies (mABs)Proteins Particle Size 3.5 µm Particle Type Superficially Porous Phase C4 Pore Size 450 Å Pressure Rating 600 bar Separation Mode Reversed Phase Shipping Solvent Acetonitrile/Water Technique LCLC & LC/MS UNSPSC Code 41115711 pH Range 1-8 | 1 133,00 EUR | https://www.agilent.com/store/images/products/IDEX%202_1x150mm%20900x900.jpg | https://proquiwebep.azureedge.net/cdnfiles/nc/Productos/notfound.jpg | https://proquiwebep.azureedge.net/cdnfiles/nc/Productos/Agilent/07194244.jpg | https://proquiwebep.azureedge.net/cdnfiles/nc/Productos/Agilent/07194244.jpg
07194148 | PLRP-S for Prep | PL1212-6400 | PLRP-S 100Å, 25 x 300 mm, 10-15 µm. Reversed-phase HPLC column with fully porous PS/DVB particle support stable at elevated temperatures and a wide pH range(1-14). Available in range of particle and pore sizes for targeted applications | Brand PLRP-S Hardware SS Inner Diameter (ID) 25 mm LC Platform Preparative HPLC Length 300 mm Maximum Temperature 200 °C Part Number Application Domain Biopharma Part Number Application PeptidesPreparative HPLC Columns & Bulk MediaProteins Particle Size 10 µm Particle Type Fully Porous Phase DVB Pore Size 100 Å Pressure Rating 103 bar Separation Mode Reversed Phase Shipping Solvent Acetonitrile/Water Technique LCLC & LC/MS UNSPSC Code 41115711 pH Range 1-14 |  | https://proquiwebblobstorage.blob.core.windows.net/cdnfiles/nc/Productos/notfound.jpg | https://proquiwebep.azureedge.net/cdnfiles/nc/Productos/notfound.jpg | https://proquiwebep.azureedge.net/cdnfiles/nc/Productos/Agilent/07194148.jpg | https://proquiwebblobstorage.blob.core.windows.net/cdnfiles/nc/Productos/notfound.jpg
07194357 | ZORBAX | 963400-902 | ZORBAX Eclipse AAA Column, 4.6 x 150 mm, 3.5 µm. Achieve rapid amino acid separation with this high-efficiency HPLC column. Experience robust performance and precise results. | Brand ZORBAX Endcapped Double Guard Column No Hardware Conventional Inner Diameter (ID) 4.6 mm LC Platform HPLC Length 150 mm Maximum Temperature 40 °C at pH 6-960 °C at pH 2-6 Molecular Weight Lower Limit 0 Da Molecular Weight Upper Limit 3000 Da Particle Size 3.5 µm Particle Type Fully Porous Phase C18 Pore Size 80 Å Pressure Rating 400 bar Separation Mode Reversed Phase UNSPSC Code 41115711 pH Range 2-9 | 875,00 EUR | https://www.agilent.com/store/images/products/Standard%20HWD%20all%20150mm%20900x900.jpg | https://proquiwebep.azureedge.net/cdnfiles/nc/Productos/notfound.jpg | https://proquiwebep.azureedge.net/cdnfiles/nc/Productos/Agilent/07194357.jpg | https://proquiwebep.azureedge.net/cdnfiles/nc/Productos/Agilent/07194357.jpg
07194245 | AdvanceBio RP-mAb | 793775-944 | AdvanceBio RP-mAb Diphenyl, 2.1 x 150 mm, 3.5 µm. A reversed-phase diphenyl HPLC column with superficially porous particles and a wide (450 Å) pore size designed for mAbs and other larger proteins when alternate selectivity is needed or preferred. | Brand AdvanceBio RP mAb Diphenyl Hardware SS Inner Diameter (ID) 2.1 mm LC Platform Stainless Steel Length 150 mm Maximum Temperature 90 °C Part Number Application Domain Biopharma Part Number Application Intact & Subunit AnalysisMonoclonal Antibodies (mABs)Proteins Particle Size 3.5 µm Particle Type Superficially Porous Phase Diphenyl Pore Size 450 Å Pressure Rating 600 bar Separation Mode Reversed Phase Shipping Solvent Acetonitrile/Water Technique LCLC & LC/MS UNSPSC Code 41115711 pH Range 1-8 | 1 133,00 EUR | https://www.agilent.com/store/images/products/IDEX%202_1x150mm%20900x900.jpg | https://proquiwebep.azureedge.net/cdnfiles/nc/Productos/notfound.jpg | https://proquiwebep.azureedge.net/cdnfiles/nc/Productos/Agilent/07194245.jpg | https://proquiwebep.azureedge.net/cdnfiles/nc/Productos/Agilent/07194245.jpg
07194149 | PLPR-S for Biomolecules | PL1212-6401 | PLRP-S 300Å, 25 x 300 mm, 10-15 µm. Reversed-phase HPLC column with fully porous PS/DVB particle support stable at elevated temperatures and a wide pH range(1-14). Available in range of particle and pore sizes for targeted applications | Brand PLRP-S Hardware SS Inner Diameter (ID) 25 mm LC Platform Preparative HPLC Length 300 mm Maximum Temperature 200 °C Part Number Application Domain Biopharma Part Number Application PeptidesPreparative HPLC Columns & Bulk MediaProteins Particle Size 10 µm Particle Type Fully Porous Phase DVB Pore Size 300 Å Pressure Rating 103 bar Separation Mode Reversed Phase Shipping Solvent Acetonitrile/Water Technique LCLC & LC/MS UNSPSC Code 41115711 pH Range 1-14 |  | https://proquiwebblobstorage.blob.core.windows.net/cdnfiles/nc/Productos/notfound.jpg | https://proquiwebep.azureedge.net/cdnfiles/nc/Productos/notfound.jpg | https://proquiwebep.azureedge.net/cdnfiles/nc/Productos/Agilent/07194149.jpg | https://proquiwebblobstorage.blob.core.windows.net/cdnfiles/nc/Productos/notfound.jpg
07194358 | ZORBAX | 966400-902 | ZORBAX Eclipse AAA Column, 4.6 x 75 mm, 3.5 µm. Achieve rapid amino acid separation with this high-efficiency HPLC column. Experience robust performance and precise results. | Brand ZORBAX Endcapped Double Guard Column No Hardware Conventional Inner Diameter (ID) 4.6 mm LC Platform HPLC Length 75 mm Maximum Temperature 40 °C at pH 6-960 °C at pH 2-6 Molecular Weight Lower Limit 0 Da Molecular Weight Upper Limit 3000 Da Particle Size 3.5 µm Particle Type Fully Porous Phase C18 Pore Size 80 Å Pressure Rating 400 bar Separation Mode Reversed Phase UNSPSC Code 41115711 pH Range 2-9 | 720,00 EUR | https://www.agilent.com/store/images/products/Standard%20HWD%20all%2075mm%20900x900.jpg | https://proquiwebep.azureedge.net/cdnfiles/nc/Productos/notfound.jpg | https://proquiwebep.azureedge.net/cdnfiles/nc/Productos/Agilent/07194358.jpg | https://proquiwebep.azureedge.net/cdnfiles/nc/Productos/Agilent/07194358.jpg
07194246 | AdvanceBio RP-mAb | 793975-904 | AdvanceBio RP-mAb C4, 4.6 x 150 mm, 3.5 µm. A reversed-phase C4 HPLC column with superficially porous particles and a wide (450 Å) pore size designed for mAbs and other larger proteins for intact or subunit analysis. | Brand AdvanceBio RP mAb C4 Hardware SS Inner Diameter (ID) 4.6 mm LC Platform Stainless Steel Length 150 mm Maximum Temperature 90 °C Part Number Application Domain Biopharma Part Number Application Intact & Subunit AnalysisMonoclonal Antibodies (mABs)Proteins Particle Size 3.5 µm Particle Type Superficially Porous Phase C4 Pore Size 450 Å Pressure Rating 600 bar Separation Mode Reversed Phase Shipping Solvent Acetonitrile/Water Technique LCLC & LC/MS UNSPSC Code 41115711 pH Range 1-8 | 1 133,00 EUR | https://www.agilent.com/store/images/products/IDEX%203and4_6x150mm%20900x900.jpg | https://proquiwebep.azureedge.net/cdnfiles/nc/Productos/notfound.jpg | https://proquiwebep.azureedge.net/cdnfiles/nc/Productos/Agilent/07194246.jpg | https://proquiwebep.azureedge.net/cdnfiles/nc/Productos/Agilent/07194246.jpg
07194150 | PLRP-S for Prep | PL1212-6800 | PLRP-S 100Å, 25 x 300 mm, 8 µm. Reversed-phase HPLC column with fully porous PS/DVB particle support stable at elevated temperatures and a wide pH range(1-14). Available in range of particle and pore sizes for targeted applications | Brand PLRP-S Hardware SS Inner Diameter (ID) 25 mm LC Platform Preparative HPLC Length 300 mm Maximum Temperature 200 °C Part Number Application Domain Biopharma Part Number Application PeptidesPreparative HPLC Columns & Bulk MediaProteins Particle Size 8 µm Particle Type Fully Porous Phase DVB Pore Size 100 Å Pressure Rating 207 bar Separation Mode Reversed Phase Shipping Solvent Acetonitrile/Water Technique LCLC & LC/MS UNSPSC Code 41115711 pH Range 1-14 | 4 110,00 EUR | https://proquiwebblobstorage.blob.core.windows.net/cdnfiles/nc/Productos/notfound.jpg | https://proquiwebep.azureedge.net/cdnfiles/nc/Productos/notfound.jpg | https://proquiwebep.azureedge.net/cdnfiles/nc/Productos/Agilent/07194150.jpg | https://proquiwebblobstorage.blob.core.windows.net/cdnfiles/nc/Productos/notfound.jpg
07194359 | ZORBAX | 993400-902 | ZORBAX Eclipse AAA Column, 4.6 x 150 mm, 5 µm. Achieve rapid amino acid separation with this high-efficiency HPLC column. Experience robust performance and precise results. | Brand ZORBAX Endcapped Double Guard Column No Hardware Conventional Inner Diameter (ID) 4.6 mm LC Platform HPLC Length 150 mm Maximum Temperature 40 °C at pH 6-960 °C at pH 2-6 Molecular Weight Lower Limit 0 Da Molecular Weight Upper Limit 3000 Da Particle Size 5 µm Particle Type Fully Porous Phase C18 Pore Size 80 Å Pressure Rating 400 bar Separation Mode Reversed Phase UNSPSC Code 41115711 pH Range 2-9 | 786,00 EUR | https://www.agilent.com/store/images/products/Standard%20HWD%20all%20150mm%20900x900.jpg | https://proquiwebep.azureedge.net/cdnfiles/nc/Productos/notfound.jpg | https://proquiwebep.azureedge.net/cdnfiles/nc/Productos/Agilent/07194359.jpg | https://proquiwebep.azureedge.net/cdnfiles/nc/Productos/Agilent/07194359.jpg
07194247 | AdvanceBio RP-mAb | 793975-944 | AdvanceBio RP-mAb Diphenyl, 4.6 x 150 mm, 3.5 µm. A reversed-phase diphenyl HPLC column with superficially porous particles and a wide (450 Å) pore size designed for mAbs and other larger proteins when alternate selectivity is needed or preferred. | Brand AdvanceBio RP mAb Diphenyl Hardware SS Inner Diameter (ID) 4.6 mm LC Platform Stainless Steel Length 150 mm Maximum Temperature 90 °C Part Number Application Domain Biopharma Part Number Application Intact & Subunit AnalysisMonoclonal Antibodies (mABs)Proteins Particle Size 3.5 µm Particle Type Superficially Porous Phase Diphenyl Pore Size 450 Å Pressure Rating 600 bar Separation Mode Reversed Phase Shipping Solvent Acetonitrile/Water Technique LCLC & LC/MS UNSPSC Code 41115711 pH Range 1-8 | 1 133,00 EUR | https://www.agilent.com/store/images/products/IDEX%203and4_6x150mm%20900x900.jpg | https://proquiwebep.azureedge.net/cdnfiles/nc/Productos/notfound.jpg | https://proquiwebep.azureedge.net/cdnfiles/nc/Productos/Agilent/07194247.jpg | https://proquiwebep.azureedge.net/cdnfiles/nc/Productos/Agilent/07194247.jpg
07194151 | PLRP-S for Biomolecules HPLC Columns | PL1212-6801 | PLRP-S 300Å, 25 x 300 mm, 8 µm. Reversed-phase HPLC column with fully porous PS/DVB particle support stable at elevated temperatures and a wide pH range(1-14). Available in range of particle and pore sizes for targeted applications | Brand PLRP-S Hardware SS Inner Diameter (ID) 25 mm LC Platform Preparative HPLC Length 300 mm Maximum Temperature 200 °C Part Number Application Domain Biopharma Part Number Application PeptidesPreparative HPLC Columns & Bulk MediaProteins Particle Size 8 µm Particle Type Fully Porous Phase DVB Pore Size 300 Å Pressure Rating 207 bar Separation Mode Reversed Phase Shipping Solvent Acetonitrile/Water Technique LCLC & LC/MS UNSPSC Code 41115711 pH Range 1-14 | 4 545,00 EUR | https://proquiwebblobstorage.blob.core.windows.net/cdnfiles/nc/Productos/notfound.jpg | https://proquiwebep.azureedge.net/cdnfiles/nc/Productos/notfound.jpg | https://proquiwebep.azureedge.net/cdnfiles/nc/Productos/Agilent/07194151.jpg | https://proquiwebblobstorage.blob.core.windows.net/cdnfiles/nc/Productos/notfound.jpg
07194360 | ZORBAX PrepHT | 820212-918 | ZORBAX StableBond 300 C8, 15.8 x 10 mm, 5 µm, guard cartridge (PrepHT) 2/pk. 300 Å pore size. Requires guard cartridge hardware kit, p/n 820999-901. | Brand ZORBAX Guard Column Yes Hardware SS Inner Diameter (ID) 17 mm LC Platform Stainless Steel Length 8 mm Maximum Temperature 80 °C Part Number Application Domain Biopharma Part Number Application Monoclonal Antibodies (mABs)PeptidesProteins Particle Size 5 µm Particle Type Fully Porous Phase 300SB-C8 Pore Size 300 Å Pressure Rating 400 bar Separation Mode Reversed Phase Shipping Solvent Acetonitrile/Water Technique LCLC & LC/MS UNSPSC Code 41115711 pH Range 1-8 | 422,00 EUR | https://proquiwebblobstorage.blob.core.windows.net/cdnfiles/nc/Productos/notfound.jpg | https://proquiwebep.azureedge.net/cdnfiles/nc/Productos/notfound.jpg | https://proquiwebep.azureedge.net/cdnfiles/nc/Productos/Agilent/07194360.jpg | https://proquiwebblobstorage.blob.core.windows.net/cdnfiles/nc/Productos/notfound.jpg
07194248 | AdvanceBio RP-mAb | 795775-904 | AdvanceBio RP-mAb C4, 2.1 x 100 mm, 3.5 µm. A reversed-phase C4 HPLC column with superficially porous particles and a wide (450 Å) pore size designed for mAbs and other larger proteins for intact or subunit analysis. | Brand AdvanceBio RP mAb C4 Hardware SS Inner Diameter (ID) 2.1 mm LC Platform Stainless Steel Length 100 mm Maximum Temperature 90 °C Part Number Application Domain Biopharma Part Number Application Intact & Subunit AnalysisMonoclonal Antibodies (mABs)Proteins Particle Size 3.5 µm Particle Type Superficially Porous Phase C4 Pore Size 450 Å Pressure Rating 600 bar Separation Mode Reversed Phase Shipping Solvent Acetonitrile/Water Technique LCLC & LC/MS UNSPSC Code 41115711 pH Range 1-8 | 1 040,00 EUR | https://www.agilent.com/store/images/products/IDEX%202_1x100mm%20900x900.jpg | https://proquiwebep.azureedge.net/cdnfiles/nc/Productos/notfound.jpg | https://proquiwebep.azureedge.net/cdnfiles/nc/Productos/Agilent/07194248.jpg | https://proquiwebep.azureedge.net/cdnfiles/nc/Productos/Agilent/07194248.jpg
07194152 | VariTide RPC | PL1512-5A05 | VariTide RPC, 4.6 x 250 mm, 6 µm. Reversed-phase HPLC column with fully porous200 Å, 6 µm PS/DVB particle support stable at elevated temperatures and a wide pH range(1-14) | Brand VariTide RPC Hardware SS Inner Diameter (ID) 4.6 mm LC Platform Stainless Steel Length 250 mm Maximum Temperature 200 °C Part Number Application Domain Biopharma Part Number Application PeptidesProteins Particle Size 6 µm Particle Type Fully Porous Phase DVB Pore Size 200 Å Pressure Rating 207 bar Separation Mode Reversed Phase Shipping Solvent Acetonitrile/Water Technique LCLC & LC/MS UNSPSC Code 41115711 pH Range 1-14 | 735,00 EUR | https://proquiwebblobstorage.blob.core.windows.net/cdnfiles/nc/Productos/notfound.jpg | https://proquiwebep.azureedge.net/cdnfiles/nc/Productos/notfound.jpg | https://proquiwebep.azureedge.net/cdnfiles/nc/Productos/Agilent/07194152.jpg | https://proquiwebblobstorage.blob.core.windows.net/cdnfiles/nc/Productos/notfound.jpg
07194361 | ZORBAX 300StableBond HPLC Columns | 820212-921 | ZORBAX StableBond 300 C18, 15.8 x 10 mm, 5 µm, guard cartridge (PrepHT) 2/pk. 300 Å pore size. Requires guard cartridge hardware kit, p/n 820999-901. | Brand ZORBAX Guard Column Yes Hardware SS Inner Diameter (ID) 17 mm LC Platform Stainless Steel Length 8 mm Maximum Temperature 90 °C Part Number Application Domain Biopharma Part Number Application Monoclonal Antibodies (mABs)PeptidesProteins Particle Size 5 µm Particle Type Fully Porous Phase 300SB-C18 Pore Size 300 Å Pressure Rating 400 bar Separation Mode Reversed Phase Shipping Solvent Acetonitrile/Water Technique LCLC & LC/MS UNSPSC Code 41115711 pH Range 1-8 | 422,00 EUR | https://proquiwebblobstorage.blob.core.windows.net/cdnfiles/nc/Productos/notfound.jpg | https://proquiwebep.azureedge.net/cdnfiles/nc/Productos/notfound.jpg | https://proquiwebep.azureedge.net/cdnfiles/nc/Productos/Agilent/07194361.jpg | https://proquiwebblobstorage.blob.core.windows.net/cdnfiles/nc/Productos/notfound.jpg
07194153 | PLRP-S for Prep | PL1712-3100 | PLRP-S 100Å, 50 x 150 mm, 10 µm. Reversed-phase HPLC column with fully porous PS/DVB particle support stable at elevated temperatures and a wide pH range(1-14). Available in range of particle and pore sizes for targeted applications | Brand PLRP-S Hardware SS Inner Diameter (ID) 50 mm LC Platform Preparative HPLC Length 150 mm Maximum Temperature 200 °C Part Number Application Domain Biopharma Part Number Application PeptidesPreparative HPLC Columns & Bulk MediaProteins Particle Size 10 µm Particle Type Fully Porous Phase DVB Pore Size 100 Å Pressure Rating 207 bar Separation Mode Reversed Phase Shipping Solvent Acetonitrile/Water Technique LCLC & LC/MS UNSPSC Code 41115711 pH Range 1-14 | 9 186,00 EUR | https://proquiwebblobstorage.blob.core.windows.net/cdnfiles/nc/Productos/notfound.jpg | https://proquiwebep.azureedge.net/cdnfiles/nc/Productos/notfound.jpg | https://proquiwebep.azureedge.net/cdnfiles/nc/Productos/Agilent/07194153.jpg | https://proquiwebblobstorage.blob.core.windows.net/cdnfiles/nc/Productos/notfound.jpg
07194249 | AdvanceBio RP-mAb | 795775-944 | AdvanceBio RP-mAb Diphenyl, 2.1 x 100 mm, 3.5 µm. A reversed-phase diphenyl HPLC column with superficially porous particles and a wide (450 Å) pore size designed for mAbs and other larger proteins when alternate selectivity is needed or preferred. | Brand AdvanceBio RP mAb Diphenyl Hardware SS Inner Diameter (ID) 2.1 mm LC Platform Stainless Steel Length 100 mm Maximum Temperature 90 °C Part Number Application Domain Biopharma Part Number Application Intact & Subunit AnalysisMonoclonal Antibodies (mABs)Proteins Particle Size 3.5 µm Particle Type Superficially Porous Phase Diphenyl Pore Size 450 Å Pressure Rating 600 bar Separation Mode Reversed Phase Shipping Solvent Acetonitrile/Water Technique LCLC & LC/MS UNSPSC Code 41115711 pH Range 1-8 | 1 040,00 EUR | https://www.agilent.com/store/images/products/IDEX%202_1x100mm%20900x900.jpg | https://proquiwebep.azureedge.net/cdnfiles/nc/Productos/notfound.jpg | https://proquiwebep.azureedge.net/cdnfiles/nc/Productos/Agilent/07194249.jpg | https://proquiwebep.azureedge.net/cdnfiles/nc/Productos/Agilent/07194249.jpg
07194362 | ZORBAX 300StableBond HPLC Columns | 820212-924 | ZORBAX StableBond 300 C3, 15.8 x 10 mm, 5 µm, guard cartridge (PrepHT) 2/pk. 300 Å pore size. Requires guard cartridge hardware kit, p/n 820999-901. | Brand ZORBAX Guard Column Yes Hardware SS Inner Diameter (ID) 17 mm LC Platform Stainless Steel Length 8 mm Maximum Temperature 80 °C Part Number Application Domain Biopharma Part Number Application Monoclonal Antibodies (mABs)PeptidesProteins Particle Size 5 µm Particle Type Fully Porous Phase 300SB-C3 Pore Size 300 Å Pressure Rating 400 bar Separation Mode Reversed Phase Shipping Solvent Acetonitrile/Water Technique LCLC & LC/MS UNSPSC Code 41115711 pH Range 1-8 | 422,00 EUR | https://proquiwebblobstorage.blob.core.windows.net/cdnfiles/nc/Productos/notfound.jpg | https://proquiwebep.azureedge.net/cdnfiles/nc/Productos/notfound.jpg | https://proquiwebep.azureedge.net/cdnfiles/nc/Productos/Agilent/07194362.jpg | https://proquiwebblobstorage.blob.core.windows.net/cdnfiles/nc/Productos/notfound.jpg
07194154 | PLRP-S for Biomolecules HPLC Columns | PL1712-3101 | PLRP-S 300Å, 50 x 150 mm, 10 µm. Reversed-phase HPLC column with fully porous PS/DVB particle support stable at elevated temperatures and a wide pH range(1-14). Available in range of particle and pore sizes for targeted applications | Brand PLRP-S Hardware SS Inner Diameter (ID) 50 mm LC Platform Preparative HPLC Length 150 mm Maximum Temperature 200 °C Part Number Application Domain Biopharma Part Number Application PeptidesPreparative HPLC Columns & Bulk MediaProteins Particle Size 10 µm Particle Type Fully Porous Phase DVB Pore Size 300 Å Pressure Rating 207 bar Separation Mode Reversed Phase Shipping Solvent Acetonitrile/Water Technique LCLC & LC/MS UNSPSC Code 41115711 pH Range 1-14 | 10 107,00 EUR | https://proquiwebblobstorage.blob.core.windows.net/cdnfiles/nc/Productos/notfound.jpg | https://proquiwebep.azureedge.net/cdnfiles/nc/Productos/notfound.jpg | https://proquiwebep.azureedge.net/cdnfiles/nc/Productos/Agilent/07194154.jpg | https://proquiwebblobstorage.blob.core.windows.net/cdnfiles/nc/Productos/notfound.jpg
07194250 | AdvanceBio RP-mAb | 795975-904 | AdvanceBio RP-mAb C4, 4.6 x 100 mm, 3.5 µm. A reversed-phase C4 HPLC column with superficially porous particles and a wide (450 Å) pore size designed for mAbs and other larger proteins for intact or subunit analysis. | Brand AdvanceBio RP mAb C4 Hardware SS Inner Diameter (ID) 4.6 mm LC Platform Stainless Steel Length 100 mm Maximum Temperature 90 °C Part Number Application Domain Biopharma Part Number Application Intact & Subunit AnalysisMonoclonal Antibodies (mABs)Proteins Particle Size 3.5 µm Particle Type Superficially Porous Phase C4 Pore Size 450 Å Pressure Rating 600 bar Separation Mode Reversed Phase Shipping Solvent Acetonitrile/Water Technique LCLC & LC/MS UNSPSC Code 41115711 pH Range 1-8 | 1 040,00 EUR | https://www.agilent.com/store/images/products/IDEX%203and4_6x100mm%20900x900.jpg | https://proquiwebep.azureedge.net/cdnfiles/nc/Productos/notfound.jpg | https://proquiwebep.azureedge.net/cdnfiles/nc/Productos/Agilent/07194250.jpg | https://proquiwebep.azureedge.net/cdnfiles/nc/Productos/Agilent/07194250.jpg
07194155 | PLRP-S for Prep | PL1712-3102 | PLRP-S 1000Å, 50 x 150 mm, 10 µm. Reversed-phase HPLC column with fully porous PS/DVB particle support stable at elevated temperatures and a wide pH range(1-14). Available in range of particle and pore sizes for targeted applications | Brand PLRP-S Hardware SS Inner Diameter (ID) 50 mm LC Platform Preparative HPLC Length 150 mm Maximum Temperature 200 °C Part Number Application Domain Biopharma Part Number Application PeptidesPreparative HPLC Columns & Bulk MediaProteins Particle Size 10 µm Particle Type Fully Porous Phase DVB Pore Size 1000 Å Pressure Rating 207 bar Separation Mode Reversed Phase Shipping Solvent Acetonitrile/Water Technique LCLC & LC/MS UNSPSC Code 41115711 pH Range 1-14 | 11 164,00 EUR | https://proquiwebblobstorage.blob.core.windows.net/cdnfiles/nc/Productos/notfound.jpg | https://proquiwebep.azureedge.net/cdnfiles/nc/Productos/notfound.jpg | https://proquiwebep.azureedge.net/cdnfiles/nc/Productos/Agilent/07194155.jpg | https://proquiwebblobstorage.blob.core.windows.net/cdnfiles/nc/Productos/notfound.jpg
07194363 | ZORBAX 300StableBond HPLC Columns | 895050-902 | ZORBAX StableBond 300 C18, 21.2 x 50 mm, 5 µm, cartridge (PrepHT). 300 Å pore size. Requires cartridge hardware kit, p/n 820400-901. | Brand ZORBAX 300SB-C18 Hardware SS Inner Diameter (ID) 21.2 mm LC Platform Preparative HPLC Length 50 mm Maximum Temperature 90 °C Part Number Application Domain Biopharma Part Number Application Monoclonal Antibodies (mABs)PeptidesProteins Particle Size 5 µm Particle Type Fully Porous Phase 300SB-C18 Pore Size 300 Å Pressure Rating 400 bar Separation Mode Reversed Phase Shipping Solvent Acetonitrile/Water Technique LCLC & LC/MS UNSPSC Code 41115709 pH Range 1-8 | 1 763,00 EUR | https://proquiwebblobstorage.blob.core.windows.net/cdnfiles/nc/Productos/notfound.jpg | https://proquiwebep.azureedge.net/cdnfiles/nc/Productos/notfound.jpg | https://proquiwebep.azureedge.net/cdnfiles/nc/Productos/Agilent/07194363.jpg | https://proquiwebblobstorage.blob.core.windows.net/cdnfiles/nc/Productos/notfound.jpg
07194251 | AdvanceBio RP-mAb | 795975-944 | AdvanceBio RP-mAb Diphenyl, 4.6 x 100 mm, 3.5 µm. A reversed-phase diphenyl HPLC column with superficially porous particles and a wide (450 Å) pore size designed for mAbs and other larger proteins when alternate selectivity is needed or preferred. | Brand AdvanceBio RP mAb Diphenyl Hardware SS Inner Diameter (ID) 4.6 mm LC Platform Stainless Steel Length 100 mm Maximum Temperature 90 °C Part Number Application Domain Biopharma Part Number Application Intact & Subunit AnalysisMonoclonal Antibodies (mABs)Proteins Particle Size 3.5 µm Particle Type Superficially Porous Phase Diphenyl Pore Size 450 Å Pressure Rating 600 bar Separation Mode Reversed Phase Shipping Solvent Acetonitrile/Water Technique LCLC & LC/MS UNSPSC Code 41115711 pH Range 1-8 | 1 040,00 EUR | https://www.agilent.com/store/images/products/IDEX%203and4_6x100mm%20900x900.jpg | https://proquiwebep.azureedge.net/cdnfiles/nc/Productos/notfound.jpg | https://proquiwebep.azureedge.net/cdnfiles/nc/Productos/Agilent/07194251.jpg | https://proquiwebep.azureedge.net/cdnfiles/nc/Productos/Agilent/07194251.jpg
07194156 | PLRP-S for Biomolecules HPLC Columns | PL1712-3103 | PLRP-S 4000Å, 50 x 150 mm, 10 µm. Reversed-phase HPLC column with fully porous PS/DVB particle support stable at elevated temperatures and a wide pH range(1-14). Available in range of particle and pore sizes for targeted applications | Brand PLRP-S Hardware SS Inner Diameter (ID) 50 mm LC Platform Preparative HPLC Length 150 mm Maximum Temperature 200 °C Part Number Application Domain Biopharma Part Number Application PeptidesPreparative HPLC Columns & Bulk MediaProteins Particle Size 10 µm Particle Type Fully Porous Phase DVB Pore Size 4000 Å Pressure Rating 207 bar Separation Mode Reversed Phase Shipping Solvent Acetonitrile/Water Technique LCLC & LC/MS UNSPSC Code 41115711 pH Range 1-14 | 11 164,00 EUR | https://proquiwebblobstorage.blob.core.windows.net/cdnfiles/nc/Productos/notfound.jpg | https://proquiwebep.azureedge.net/cdnfiles/nc/Productos/notfound.jpg | https://proquiwebep.azureedge.net/cdnfiles/nc/Productos/Agilent/07194156.jpg | https://proquiwebblobstorage.blob.core.windows.net/cdnfiles/nc/Productos/notfound.jpg
07194364 | ZORBAX PrepHT | 895050-906 | ZORBAX StableBond 300 C8, 21.2 x 50 mm, 5 µm, cartridge (PrepHT). 300 Å pore size. Requires cartridge hardware kit, p/n 820400-901. | Brand ZORBAX 300SB-C8 Hardware SS Inner Diameter (ID) 21.2 mm LC Platform Preparative HPLC Length 50 mm Maximum Temperature 80 °C Part Number Application Domain Biopharma Part Number Application Monoclonal Antibodies (mABs)PeptidesProteins Particle Size 5 µm Particle Type Fully Porous Phase 300SB-C8 Pore Size 300 Å Pressure Rating 400 bar Separation Mode Reversed Phase Shipping Solvent Acetonitrile/Water Technique LCLC & LC/MS UNSPSC Code 41115709 pH Range 1-8 | 1 763,00 EUR | https://proquiwebblobstorage.blob.core.windows.net/cdnfiles/nc/Productos/notfound.jpg | https://proquiwebep.azureedge.net/cdnfiles/nc/Productos/notfound.jpg | https://proquiwebep.azureedge.net/cdnfiles/nc/Productos/Agilent/07194364.jpg | https://proquiwebblobstorage.blob.core.windows.net/cdnfiles/nc/Productos/notfound.jpg
07194252 | AdvanceBio RP-mAb | 797775-904 | AdvanceBio RP-mAb C4, 2.1 x 75 mm, 3.5 µm. A reversed-phase C4 HPLC column with superficially porous particles and a wide (450 Å) pore size designed for mAbs and other larger proteins for intact or subunit analysis. | Brand AdvanceBio RP mAb C4 Hardware SS Inner Diameter (ID) 2.1 mm LC Platform Stainless Steel Length 75 mm Maximum Temperature 90 °C Part Number Application Domain Biopharma Part Number Application Intact & Subunit AnalysisMonoclonal Antibodies (mABs)Proteins Particle Size 3.5 µm Particle Type Superficially Porous Phase C4 Pore Size 450 Å Pressure Rating 600 bar Separation Mode Reversed Phase Shipping Solvent Acetonitrile/Water Technique LCLC & LC/MS UNSPSC Code 41115711 pH Range 1-8 | 932,00 EUR | https://www.agilent.com/store/images/products/IDEX%202_1x75mm%20900x900.jpg | https://proquiwebep.azureedge.net/cdnfiles/nc/Productos/notfound.jpg | https://proquiwebep.azureedge.net/cdnfiles/nc/Productos/Agilent/07194252.jpg | https://proquiwebep.azureedge.net/cdnfiles/nc/Productos/Agilent/07194252.jpg
07194157 | PLRP-S for Prep | PL1712-3200 | PLRP-S 100Å, 50 x 150 mm, 15-20 µm. Reversed-phase HPLC column with fully porous PS/DVB particle support stable at elevated temperatures and a wide pH range(1-14). Available in range of particle and pore sizes for targeted applications | Brand PLRP-S Hardware SS Inner Diameter (ID) 50 mm LC Platform Preparative HPLC Length 150 mm Maximum Temperature 200 °C Part Number Application Domain Biopharma Part Number Application PeptidesPreparative HPLC Columns & Bulk MediaProteins Particle Size 20 µm Particle Type Fully Porous Phase DVB Pore Size 100 Å Pressure Rating 103 bar Separation Mode Reversed Phase Shipping Solvent Acetonitrile/Water Technique LCLC & LC/MS UNSPSC Code 41115711 pH Range 1-14 |  | https://proquiwebblobstorage.blob.core.windows.net/cdnfiles/nc/Productos/notfound.jpg | https://proquiwebep.azureedge.net/cdnfiles/nc/Productos/notfound.jpg | https://proquiwebep.azureedge.net/cdnfiles/nc/Productos/Agilent/07194157.jpg | https://proquiwebblobstorage.blob.core.windows.net/cdnfiles/nc/Productos/notfound.jpg
07194365 | ZORBAX 300StableBond HPLC Columns | 895050-909 | ZORBAX StableBond 300 C3, 21.2 x 50 mm, 5 µm, cartridge (PrepHT). 300 Å pore size. Requires cartridge hardware kit, p/n 820400-901. | Brand ZORBAX 300SB-C3 Hardware SS Inner Diameter (ID) 21.2 mm LC Platform Preparative HPLC Length 50 mm Maximum Temperature 80 °C Part Number Application Domain Biopharma Part Number Application Monoclonal Antibodies (mABs)PeptidesProteins Particle Size 5 µm Particle Type Fully Porous Phase 300SB-C3 Pore Size 300 Å Pressure Rating 400 bar Separation Mode Reversed Phase Shipping Solvent Acetonitrile/Water Technique LCLC & LC/MS UNSPSC Code 41115709 pH Range 1-8 | 1 763,00 EUR | https://proquiwebblobstorage.blob.core.windows.net/cdnfiles/nc/Productos/notfound.jpg | https://proquiwebep.azureedge.net/cdnfiles/nc/Productos/notfound.jpg | https://proquiwebep.azureedge.net/cdnfiles/nc/Productos/Agilent/07194365.jpg | https://proquiwebblobstorage.blob.core.windows.net/cdnfiles/nc/Productos/notfound.jpg
07194253 | AdvanceBio RP-mAb | 797775-944 | AdvanceBio RP-mAb Diphenyl, 2.1 x 75 mm, 3.5 µm. A reversed-phase diphenyl HPLC column with superficially porous particles and a wide (450 Å) pore size designed for mAbs and other larger proteins when alternate selectivity is needed or preferred. | Brand AdvanceBio RP mAb Diphenyl Hardware SS Inner Diameter (ID) 2.1 mm LC Platform Stainless Steel Length 75 mm Maximum Temperature 90 °C Part Number Application Domain Biopharma Part Number Application Intact & Subunit AnalysisMonoclonal Antibodies (mABs)Proteins Particle Size 3.5 µm Particle Type Superficially Porous Phase Diphenyl Pore Size 450 Å Pressure Rating 600 bar Separation Mode Reversed Phase Shipping Solvent Acetonitrile/Water Technique LCLC & LC/MS UNSPSC Code 41115711 pH Range 1-8 | 932,00 EUR | https://www.agilent.com/store/images/products/IDEX%202_1x75mm%20900x900.jpg | https://proquiwebep.azureedge.net/cdnfiles/nc/Productos/notfound.jpg | https://proquiwebep.azureedge.net/cdnfiles/nc/Productos/Agilent/07194253.jpg | https://proquiwebep.azureedge.net/cdnfiles/nc/Productos/Agilent/07194253.jpg
07194158 | PLPR-S for Biomolecules | PL1712-3201 | PLRP-S 300Å, 50 x 150 mm, 15-20 µm. Reversed-phase HPLC column with fully porous PS/DVB particle support stable at elevated temperatures and a wide pH range(1-14). Available in range of particle and pore sizes for targeted applications | Brand PLRP-S Hardware SS Inner Diameter (ID) 50 mm LC Platform Preparative HPLC Length 150 mm Maximum Temperature 200 °C Part Number Application Domain Biopharma Part Number Application PeptidesPreparative HPLC Columns & Bulk MediaProteins Particle Size 20 µm Particle Type Fully Porous Phase DVB Pore Size 300 Å Pressure Rating 103 bar Separation Mode Reversed Phase Shipping Solvent Acetonitrile/Water Technique LCLC & LC/MS UNSPSC Code 41115711 pH Range 1-14 |  | https://proquiwebblobstorage.blob.core.windows.net/cdnfiles/nc/Productos/notfound.jpg | https://proquiwebep.azureedge.net/cdnfiles/nc/Productos/notfound.jpg | https://proquiwebep.azureedge.net/cdnfiles/nc/Productos/Agilent/07194158.jpg | https://proquiwebblobstorage.blob.core.windows.net/cdnfiles/nc/Productos/notfound.jpg
07194159 | PLRP-S for Prep | PL1712-3400 | PLRP-S 100Å, 50 x 150 mm, 10-15 µm. Reversed-phase HPLC column with fully porous PS/DVB particle support stable at elevated temperatures and a wide pH range(1-14). Available in range of particle and pore sizes for targeted applications | Brand PLRP-S Hardware SS Inner Diameter (ID) 50 mm LC Platform Preparative HPLC Length 150 mm Maximum Temperature 200 °C Part Number Application Domain Biopharma Part Number Application PeptidesPreparative HPLC Columns & Bulk MediaProteins Particle Size 10 µm Particle Type Fully Porous Phase DVB Pore Size 100 Å Pressure Rating 103 bar Separation Mode Reversed Phase Shipping Solvent Acetonitrile/Water Technique LCLC & LC/MS UNSPSC Code 41115711 pH Range 1-14 |  | https://proquiwebblobstorage.blob.core.windows.net/cdnfiles/nc/Productos/notfound.jpg | https://proquiwebep.azureedge.net/cdnfiles/nc/Productos/notfound.jpg | https://proquiwebep.azureedge.net/cdnfiles/nc/Productos/Agilent/07194159.jpg | https://proquiwebblobstorage.blob.core.windows.net/cdnfiles/nc/Productos/notfound.jpg
07194366 | ZORBAX PrepHT | 895100-902 | ZORBAX StableBond 300 C18, 21.2 x 100 mm, 5 µm, cartridge (PrepHT). 300 Å pore size. Requires cartridge hardware kit, p/n 820400-901. | Brand ZORBAX 300SB-C18 Hardware SS Inner Diameter (ID) 21.2 mm LC Platform Preparative HPLC Length 100 mm Maximum Temperature 90 °C Part Number Application Domain Biopharma Part Number Application Monoclonal Antibodies (mABs)PeptidesProteins Particle Size 5 µm Particle Type Fully Porous Phase 300SB-C18 Pore Size 300 Å Pressure Rating 400 bar Separation Mode Reversed Phase Shipping Solvent Acetonitrile/Water Technique LCLC & LC/MS UNSPSC Code 41115709 pH Range 1-8 | 2 543,00 EUR | https://proquiwebblobstorage.blob.core.windows.net/cdnfiles/nc/Productos/notfound.jpg | https://proquiwebep.azureedge.net/cdnfiles/nc/Productos/notfound.jpg | https://proquiwebep.azureedge.net/cdnfiles/nc/Productos/Agilent/07194366.jpg | https://proquiwebblobstorage.blob.core.windows.net/cdnfiles/nc/Productos/notfound.jpg
07194254 | AdvanceBio RP-mAb | 799775-904 | AdvanceBio RP-mAb C4, 2.1 x 50 mm, 3.5 µm. A reversed-phase C4 HPLC column with superficially porous particles and a wide (450 Å) pore size designed for mAbs and other larger proteins for intact or subunit analysis. | Brand AdvanceBio RP mAb C4 Hardware SS Inner Diameter (ID) 2.1 mm LC Platform Stainless Steel Length 50 mm Maximum Temperature 90 °C Part Number Application Domain Biopharma Part Number Application Intact & Subunit AnalysisMonoclonal Antibodies (mABs)Proteins Particle Size 3.5 µm Particle Type Superficially Porous Phase C4 Pore Size 450 Å Pressure Rating 600 bar Separation Mode Reversed Phase Shipping Solvent Acetonitrile/Water Technique LCLC & LC/MS UNSPSC Code 41115711 pH Range 1-8 | 820,00 EUR | https://www.agilent.com/store/images/products/IDEX%202_1x50mm%20900x900.jpg | https://proquiwebep.azureedge.net/cdnfiles/nc/Productos/notfound.jpg | https://proquiwebep.azureedge.net/cdnfiles/nc/Productos/Agilent/07194254.jpg | https://proquiwebep.azureedge.net/cdnfiles/nc/Productos/Agilent/07194254.jpg
07194160 | PLPR-S for Biomolecules | PL1712-3401 | PLRP-S 300Å, 50 x 150 mm, 10-15 µm. Reversed-phase HPLC column with fully porous PS/DVB particle support stable at elevated temperatures and a wide pH range(1-14). Available in range of particle and pore sizes for targeted applications | Brand PLRP-S Hardware SS Inner Diameter (ID) 50 mm LC Platform Preparative HPLC Length 150 mm Maximum Temperature 200 °C Part Number Application Domain Biopharma Part Number Application PeptidesPreparative HPLC Columns & Bulk MediaProteins Particle Size 10 µm Particle Type Fully Porous Phase DVB Pore Size 300 Å Pressure Rating 103 bar Separation Mode Reversed Phase Shipping Solvent Acetonitrile/Water Technique LCLC & LC/MS UNSPSC Code 41115711 pH Range 1-14 |  | https://proquiwebblobstorage.blob.core.windows.net/cdnfiles/nc/Productos/notfound.jpg | https://proquiwebep.azureedge.net/cdnfiles/nc/Productos/notfound.jpg | https://proquiwebep.azureedge.net/cdnfiles/nc/Productos/Agilent/07194160.jpg | https://proquiwebblobstorage.blob.core.windows.net/cdnfiles/nc/Productos/notfound.jpg
07194367 | ZORBAX 300StableBond HPLC Columns | 895100-906 | ZORBAX StableBond 300 C8, 21.2 x 100 mm, 5 µm, cartridge (PrepHT). 300 Å pore size. Requires cartridge hardware kit, p/n 820400-901. | Brand ZORBAX 300SB-C8 Hardware SS Inner Diameter (ID) 21.2 mm LC Platform Preparative HPLC Length 100 mm Maximum Temperature 80 °C Part Number Application Domain Biopharma Part Number Application Monoclonal Antibodies (mABs)PeptidesProteins Particle Size 5 µm Particle Type Fully Porous Phase 300SB-C8 Pore Size 300 Å Pressure Rating 400 bar Separation Mode Reversed Phase Shipping Solvent Acetonitrile/Water Technique LCLC & LC/MS UNSPSC Code 41115709 pH Range 1-8 | 2 543,00 EUR | https://proquiwebblobstorage.blob.core.windows.net/cdnfiles/nc/Productos/notfound.jpg | https://proquiwebep.azureedge.net/cdnfiles/nc/Productos/notfound.jpg | https://proquiwebep.azureedge.net/cdnfiles/nc/Productos/Agilent/07194367.jpg | https://proquiwebblobstorage.blob.core.windows.net/cdnfiles/nc/Productos/notfound.jpg
07194255 | AdvanceBio RP-mAb | 799775-944 | AdvanceBio RP-mAb Diphenyl, 2.1 x 50 mm, 3.5 µm. A reversed-phase diphenyl HPLC column with superficially porous particles and a wide (450 Å) pore size designed for mAbs and other larger proteins when alternate selectivity is needed or preferred. | Brand AdvanceBio RP mAb Diphenyl Hardware SS Inner Diameter (ID) 2.1 mm LC Platform Stainless Steel Length 50 mm Maximum Temperature 90 °C Part Number Application Domain Biopharma Part Number Application Intact & Subunit AnalysisMonoclonal Antibodies (mABs)Proteins Particle Size 3.5 µm Particle Type Superficially Porous Phase Diphenyl Pore Size 450 Å Pressure Rating 600 bar Separation Mode Reversed Phase Shipping Solvent Acetonitrile/Water Technique LCLC & LC/MS UNSPSC Code 41115711 pH Range 1-8 | 820,00 EUR | https://www.agilent.com/store/images/products/IDEX%202_1x50mm%20900x900.jpg | https://proquiwebep.azureedge.net/cdnfiles/nc/Productos/notfound.jpg | https://proquiwebep.azureedge.net/cdnfiles/nc/Productos/Agilent/07194255.jpg | https://proquiwebep.azureedge.net/cdnfiles/nc/Productos/Agilent/07194255.jpg
07194161 | PLRP-S for Prep | PL1712-3702 | PLRP-S 1000Å, 50 x 150 mm, 30 µm. Reversed-phase HPLC column with fully porous PS/DVB particle support stable at elevated temperatures and a wide pH range(1-14). Available in range of particle and pore sizes for targeted applications | Brand PLRP-S Hardware SS Inner Diameter (ID) 50 mm LC Platform Preparative HPLC Length 150 mm Maximum Temperature 200 °C Part Number Application Domain Biopharma Part Number Application PeptidesPreparative HPLC Columns & Bulk MediaProteins Particle Size 30 µm Particle Type Fully Porous Phase DVB Pore Size 1000 Å Pressure Rating 103 bar Separation Mode Reversed Phase Shipping Solvent Acetonitrile/Water Technique LCLC & LC/MS UNSPSC Code 41115711 pH Range 1-14 | 9 275,00 EUR | https://proquiwebblobstorage.blob.core.windows.net/cdnfiles/nc/Productos/notfound.jpg | https://proquiwebep.azureedge.net/cdnfiles/nc/Productos/notfound.jpg | https://proquiwebep.azureedge.net/cdnfiles/nc/Productos/Agilent/07194161.jpg | https://proquiwebblobstorage.blob.core.windows.net/cdnfiles/nc/Productos/notfound.jpg
07194368 | ZORBAX 300StableBond HPLC Columns | 895100-909 | ZORBAX StableBond 300 C3, 21.2 x 100 mm, 5 µm, cartridge (PrepHT). 300 Å pore size. Requires cartridge hardware kit, p/n 820400-901. | Brand ZORBAX 300SB-C3 Hardware SS Inner Diameter (ID) 21.2 mm LC Platform Preparative HPLC Length 100 mm Maximum Temperature 80 °C Part Number Application Domain Biopharma Part Number Application Monoclonal Antibodies (mABs)PeptidesProteins Particle Size 5 µm Particle Type Fully Porous Phase 300SB-C3 Pore Size 300 Å Pressure Rating 400 bar Separation Mode Reversed Phase Shipping Solvent Acetonitrile/Water Technique LCLC & LC/MS UNSPSC Code 41115709 pH Range 1-8 | 2 543,00 EUR | https://proquiwebblobstorage.blob.core.windows.net/cdnfiles/nc/Productos/notfound.jpg | https://proquiwebep.azureedge.net/cdnfiles/nc/Productos/notfound.jpg | https://proquiwebep.azureedge.net/cdnfiles/nc/Productos/Agilent/07194368.jpg | https://proquiwebblobstorage.blob.core.windows.net/cdnfiles/nc/Productos/notfound.jpg
07194256 | AdvanceBio RP-mAb | 799975-904 | AdvanceBio RP-mAb C4, 4.6 x 50 mm, 3.5 µm. A reversed-phase C4 HPLC column with superficially porous particles and a wide (450 Å) pore size designed for mAbs and other larger proteins for intact or subunit analysis. | Brand AdvanceBio RP mAb C4 Hardware SS Inner Diameter (ID) 4.6 mm LC Platform Stainless Steel Length 50 mm Maximum Temperature 90 °C Part Number Application Domain Biopharma Part Number Application Intact & Subunit AnalysisMonoclonal Antibodies (mABs)Proteins Particle Size 3.5 µm Particle Type Superficially Porous Phase C4 Pore Size 450 Å Pressure Rating 600 bar Separation Mode Reversed Phase Shipping Solvent Acetonitrile/Water Technique LCLC & LC/MS UNSPSC Code 41115711 pH Range 1-8 | 815,00 EUR | https://www.agilent.com/store/images/products/IDEX%203and4_6x50mm%20900x900.jpg | https://proquiwebep.azureedge.net/cdnfiles/nc/Productos/notfound.jpg | https://proquiwebep.azureedge.net/cdnfiles/nc/Productos/Agilent/07194256.jpg | https://proquiwebep.azureedge.net/cdnfiles/nc/Productos/Agilent/07194256.jpg
07194162 | PLRP-S for Prep | PL1712-3703 | PLRP-S 4000Å, 50 x 150 mm, 30 µm. Reversed-phase HPLC column with fully porous PS/DVB particle support stable at elevated temperatures and a wide pH range(1-14). Available in range of particle and pore sizes for targeted applications | Brand PLRP-S Hardware SS Inner Diameter (ID) 50 mm LC Platform Preparative HPLC Length 150 mm Maximum Temperature 200 °C Part Number Application Domain Biopharma Part Number Application PeptidesPreparative HPLC Columns & Bulk MediaProteins Particle Size 30 µm Particle Type Fully Porous Phase DVB Pore Size 4000 Å Pressure Rating 103 bar Separation Mode Reversed Phase Shipping Solvent Acetonitrile/Water Technique LCLC & LC/MS UNSPSC Code 41115711 pH Range 1-14 | 9 275,00 EUR | https://proquiwebblobstorage.blob.core.windows.net/cdnfiles/nc/Productos/notfound.jpg | https://proquiwebep.azureedge.net/cdnfiles/nc/Productos/notfound.jpg | https://proquiwebep.azureedge.net/cdnfiles/nc/Productos/Agilent/07194162.jpg | https://proquiwebblobstorage.blob.core.windows.net/cdnfiles/nc/Productos/notfound.jpg
07194369 | ZORBAX PrepHT | 895150-902 | ZORBAX StableBond 300 C18, 21.2 x 150 mm, 5 µm, cartridge (PrepHT). 300 Å pore size. Requires cartridge hardware kit, p/n 820400-901. | Brand ZORBAX 300SB-C18 Hardware SS Inner Diameter (ID) 21.2 mm LC Platform Preparative HPLC Length 150 mm Maximum Temperature 90 °C Part Number Application Domain Biopharma Part Number Application Monoclonal Antibodies (mABs)PeptidesProteins Particle Size 5 µm Particle Type Fully Porous Phase 300SB-C18 Pore Size 300 Å Pressure Rating 400 bar Separation Mode Reversed Phase Shipping Solvent Acetonitrile/Water Technique LCLC & LC/MS UNSPSC Code 41115709 pH Range 1-8 | 3 528,00 EUR | https://proquiwebblobstorage.blob.core.windows.net/cdnfiles/nc/Productos/notfound.jpg | https://proquiwebep.azureedge.net/cdnfiles/nc/Productos/notfound.jpg | https://proquiwebep.azureedge.net/cdnfiles/nc/Productos/Agilent/07194369.jpg | https://proquiwebblobstorage.blob.core.windows.net/cdnfiles/nc/Productos/notfound.jpg
07194163 | PLRP-S for Biomolecules HPLC Columns | PL1712-3800 | PLRP-S 100Å, 50 x 150 mm, 8 µm. Reversed-phase HPLC column with fully porous PS/DVB particle support stable at elevated temperatures and a wide pH range(1-14). Available in range of particle and pore sizes for targeted applications | Brand PLRP-S Hardware SS Inner Diameter (ID) 50 mm LC Platform Preparative HPLC Length 150 mm Maximum Temperature 200 °C Part Number Application Domain Biopharma Part Number Application PeptidesPreparative HPLC Columns & Bulk MediaProteins Particle Size 8 µm Particle Type Fully Porous Phase DVB Pore Size 100 Å Pressure Rating 207 bar Separation Mode Reversed Phase Shipping Solvent Acetonitrile/Water Technique LCLC & LC/MS UNSPSC Code 41115711 pH Range 1-14 | 9 794,00 EUR | https://proquiwebblobstorage.blob.core.windows.net/cdnfiles/nc/Productos/notfound.jpg | https://proquiwebep.azureedge.net/cdnfiles/nc/Productos/notfound.jpg | https://proquiwebep.azureedge.net/cdnfiles/nc/Productos/Agilent/07194163.jpg | https://proquiwebblobstorage.blob.core.windows.net/cdnfiles/nc/Productos/notfound.jpg
07194257 | AdvanceBio RP-mAb | 799975-944 | AdvanceBio RP-mAb Diphenyl, 4.6 x 50 mm, 3.5 µm. A reversed-phase diphenyl HPLC column with superficially porous particles and a wide (450 Å) pore size designed for mAbs and other larger proteins when alternate selectivity is needed or preferred. | Brand AdvanceBio RP mAb Diphenyl Hardware SS Inner Diameter (ID) 4.6 mm LC Platform Stainless Steel Length 50 mm Maximum Temperature 90 °C Part Number Application Domain Biopharma Part Number Application Intact & Subunit AnalysisMonoclonal Antibodies (mABs)Proteins Particle Size 3.5 µm Particle Type Superficially Porous Phase Diphenyl Pore Size 450 Å Pressure Rating 600 bar Separation Mode Reversed Phase Shipping Solvent Acetonitrile/Water Technique LCLC & LC/MS UNSPSC Code 41115711 pH Range 1-8 | 815,00 EUR | https://www.agilent.com/store/images/products/IDEX%203and4_6x50mm%20900x900.jpg | https://proquiwebep.azureedge.net/cdnfiles/nc/Productos/notfound.jpg | https://proquiwebep.azureedge.net/cdnfiles/nc/Productos/Agilent/07194257.jpg | https://proquiwebep.azureedge.net/cdnfiles/nc/Productos/Agilent/07194257.jpg
07194164 | PLRP-S for Prep | PL1712-3801 | PLRP-S 300Å, 50 x 150 mm, 8 µm. Reversed-phase HPLC column with fully porous PS/DVB particle support stable at elevated temperatures and a wide pH range(1-14). Available in range of particle and pore sizes for targeted applications | Brand PLRP-S Hardware SS Inner Diameter (ID) 50 mm LC Platform Preparative HPLC Length 150 mm Maximum Temperature 200 °C Part Number Application Domain Biopharma Part Number Application PeptidesPreparative HPLC Columns & Bulk MediaProteins Particle Size 8 µm Particle Type Fully Porous Phase DVB Pore Size 300 Å Pressure Rating 207 bar Separation Mode Reversed Phase Shipping Solvent Acetonitrile/Water Technique LCLC & LC/MS UNSPSC Code 41115711 pH Range 1-14 | 10 625,00 EUR | https://proquiwebblobstorage.blob.core.windows.net/cdnfiles/nc/Productos/notfound.jpg | https://proquiwebep.azureedge.net/cdnfiles/nc/Productos/notfound.jpg | https://proquiwebep.azureedge.net/cdnfiles/nc/Productos/Agilent/07194164.jpg | https://proquiwebblobstorage.blob.core.windows.net/cdnfiles/nc/Productos/notfound.jpg
07194370 | ZORBAX 300StableBond HPLC Columns | 895150-906 | ZORBAX StableBond 300 C8, 21.2 x 150 mm, 5 µm, cartridge (PrepHT). 300 Å pore size. Requires cartridge hardware kit, p/n 820400-901. | Brand ZORBAX 300SB-C8 Hardware SS Inner Diameter (ID) 21.2 mm LC Platform Preparative HPLC Length 150 mm Maximum Temperature 80 °C Part Number Application Domain Biopharma Part Number Application Monoclonal Antibodies (mABs)PeptidesProteins Particle Size 5 µm Particle Type Fully Porous Phase 300SB-C8 Pore Size 300 Å Pressure Rating 400 bar Separation Mode Reversed Phase Shipping Solvent Acetonitrile/Water Technique LCLC & LC/MS UNSPSC Code 41115709 pH Range 1-8 | 3 528,00 EUR | https://proquiwebblobstorage.blob.core.windows.net/cdnfiles/nc/Productos/notfound.jpg | https://proquiwebep.azureedge.net/cdnfiles/nc/Productos/notfound.jpg | https://proquiwebep.azureedge.net/cdnfiles/nc/Productos/Agilent/07194370.jpg | https://proquiwebblobstorage.blob.core.windows.net/cdnfiles/nc/Productos/notfound.jpg
07194258 | Fast Guards for BioHPLC | 820750-905 | AdvanceBio Glycan Mapping 120Å, 4.6 x 5 mm, 2.7 µm, guard, 3/pk. A superficially porous particle with amide HILIC chemistry. | Brand AdvanceBio Glycan Mapping Guard Column Yes Hardware SS Inner Diameter (ID) 4.6 mm LC Platform Stainless Steel Length 5 mm Maximum Temperature 40 °C Part Number Application Glycan Analysis Part Number Application Domain Biopharma Particle Size 2.7 µm Particle Type Superficially Porous Phase Amide HILIC Pore Size 120 Å Pressure Rating 600 bar Separation Mode HILIC Shipping Solvent Acetonitrile/Water Technique LC & LC/MS UNSPSC Code 41115711 pH Range 2-7 | 819,00 EUR | https://proquiwebblobstorage.blob.core.windows.net/cdnfiles/nc/Productos/notfound.jpg | https://proquiwebep.azureedge.net/cdnfiles/nc/Productos/notfound.jpg | https://proquiwebep.azureedge.net/cdnfiles/nc/Productos/Agilent/07194258.jpg | https://proquiwebblobstorage.blob.core.windows.net/cdnfiles/nc/Productos/notfound.jpg
07194371 | ZORBAX 300StableBond HPLC Columns | 895150-909 | ZORBAX StableBond 300 C3, 21.2 x 150 mm, 5 µm, cartridge (PrepHT). 300 Å pore size. Requires cartridge hardware kit, p/n 820400-901. | Brand ZORBAX 300SB-C3 Hardware SS Inner Diameter (ID) 21.2 mm LC Platform Preparative HPLC Length 150 mm Maximum Temperature 80 °C Part Number Application Domain Biopharma Part Number Application Monoclonal Antibodies (mABs)PeptidesProteins Particle Size 5 µm Particle Type Fully Porous Phase 300SB-C3 Pore Size 300 Å Pressure Rating 400 bar Separation Mode Reversed Phase Shipping Solvent Acetonitrile/Water Technique LCLC & LC/MS UNSPSC Code 41115709 pH Range 1-8 | 3 528,00 EUR | https://proquiwebblobstorage.blob.core.windows.net/cdnfiles/nc/Productos/notfound.jpg | https://proquiwebep.azureedge.net/cdnfiles/nc/Productos/notfound.jpg | https://proquiwebep.azureedge.net/cdnfiles/nc/Productos/Agilent/07194371.jpg | https://proquiwebblobstorage.blob.core.windows.net/cdnfiles/nc/Productos/notfound.jpg
07194166 | PLRP-S for Biomolecules HPLC Columns | PL1712-6100 | PLRP-S 100Å, 50 x 300 mm, 10 µm. Reversed-phase HPLC column with fully porous PS/DVB particle support stable at elevated temperatures and a wide pH range(1-14). Available in range of particle and pore sizes for targeted applications | Brand PLRP-S Hardware SS Inner Diameter (ID) 50 mm LC Platform Preparative HPLC Length 300 mm Maximum Temperature 200 °C Part Number Application Domain Biopharma Part Number Application Intact & Subunit AnalysisOligos Particle Size 10 µm Particle Type Fully Porous Phase PLRP-S Pore Size 100 Å Pressure Rating 207 bar Separation Mode Reversed Phase Shipping Solvent Acetonitrile/Water Technique LC & LC/MS UNSPSC Code 41115711 pH Range 1-14 | 10 448,00 EUR | https://proquiwebblobstorage.blob.core.windows.net/cdnfiles/nc/Productos/notfound.jpg | https://proquiwebep.azureedge.net/cdnfiles/nc/Productos/notfound.jpg | https://proquiwebep.azureedge.net/cdnfiles/nc/Productos/Agilent/07194166.jpg | https://proquiwebblobstorage.blob.core.windows.net/cdnfiles/nc/Productos/notfound.jpg
07194259 | AdvanceBio Oligonucleotide Columns | 820750-921 | AdvanceBio Oligonucleotide, 4.6 mm, fast guard. Reversed-phase HPLC column designed for high-resolution IP-RP separation of oligos. Scalable chemistry platform supports analytical through prep purification for optimal resolution, yield, and purity. | Brand AdvanceBio Oligonucleotide Guard Column Yes Hardware SS Inner Diameter (ID) 4.6 mm LC Platform Stainless Steel Length 5 mm Maximum Temperature 65 °C Part Number Application Oligos Part Number Application Domain Biopharma Particle Size 2.7 µm Particle Type Superficially Porous Phase HPH-C18 Pore Size 120 Å Pressure Rating 600 bar Separation Mode Reversed Phase Shipping Solvent Acetonitrile/Water Technique LC & LC/MS UNSPSC Code 41115711 pH Range 3-11 | 784,00 EUR | https://proquiwebblobstorage.blob.core.windows.net/cdnfiles/nc/Productos/notfound.jpg | https://proquiwebep.azureedge.net/cdnfiles/nc/Productos/notfound.jpg | https://proquiwebep.azureedge.net/cdnfiles/nc/Productos/Agilent/07194259.jpg | https://proquiwebblobstorage.blob.core.windows.net/cdnfiles/nc/Productos/notfound.jpg
07194372 | ZORBAX 300StableBond HPLC Columns | 897150-102 | ZORBAX StableBond 300 C18, 21.2 x 150 mm, 7 µm, cartridge (PrepHT). 300 Å pore size. Requires cartridge hardware kit, p/n 820400-901. | Brand ZORBAX 300SB-C18 Hardware SS Inner Diameter (ID) 21.2 mm LC Platform Preparative HPLC Length 150 mm Maximum Temperature 90 °C Part Number Application Domain Biopharma Part Number Application Monoclonal Antibodies (mABs)PeptidesProteins Particle Size 7 µm Particle Type Fully Porous Phase 300SB-C18 Pore Size 300 Å Pressure Rating 400 bar Separation Mode Reversed Phase Shipping Solvent Acetonitrile/Water Technique LCLC & LC/MS UNSPSC Code 41115709 pH Range 1-8 | 3 074,00 EUR | https://proquiwebblobstorage.blob.core.windows.net/cdnfiles/nc/Productos/notfound.jpg | https://proquiwebep.azureedge.net/cdnfiles/nc/Productos/notfound.jpg | https://proquiwebep.azureedge.net/cdnfiles/nc/Productos/Agilent/07194372.jpg | https://proquiwebblobstorage.blob.core.windows.net/cdnfiles/nc/Productos/notfound.jpg
07194167 | PLRP-S for Biomolecules HPLC Columns | PL1712-6101 | PLRP-S 300Å, 50 x 300 mm, 10 µm. Reversed-phase HPLC column with fully porous PS/DVB particle support stable at elevated temperatures and a wide pH range(1-14). Available in range of particle and pore sizes for targeted applications | Hardware SS Inner Diameter (ID) 50 mm Length 300 mm Pore Size 300 Å Pressure Rating 207 bar UNSPSC Code 41115711 pH Range 1-14 | 12 102,00 EUR | https://proquiwebblobstorage.blob.core.windows.net/cdnfiles/nc/Productos/notfound.jpg | https://proquiwebep.azureedge.net/cdnfiles/nc/Productos/notfound.jpg | https://proquiwebep.azureedge.net/cdnfiles/nc/Productos/Agilent/07194167.jpg | https://proquiwebblobstorage.blob.core.windows.net/cdnfiles/nc/Productos/notfound.jpg
07194260 | AdvanceBio Amino Acid Analysis (AAA) | 820750-931 | AdvanceBio Amino Acid Analysis (AAA), 4.6 x 5 mm, guard column, 3/pk. Reversed-phase HPLC guard column for fast, sensitive, and reproducible separations of derivatized amino acids in biological samples and cell culture media | Brand AdvanceBio Amino Acid Analysis Guard Column Yes Hardware SS Inner Diameter (ID) 4.6 mm LC Platform Stainless Steel Length 5 mm Maximum Temperature 65 °C Part Number Application Amino Acid Analysis Part Number Application Domain Biopharma Particle Size 2.7 µm Particle Type Superficially Porous Phase C18 Pore Size 100 Å Pressure Rating 600 bar Separation Mode HILICReversed Phase Shipping Solvent Acetonitrile/Water Technique LC UNSPSC Code 41115709 pH Range 3-11 | 871,00 EUR | https://proquiwebblobstorage.blob.core.windows.net/cdnfiles/nc/Productos/notfound.jpg | https://proquiwebep.azureedge.net/cdnfiles/nc/Productos/notfound.jpg | https://proquiwebep.azureedge.net/cdnfiles/nc/Productos/Agilent/07194260.jpg | https://proquiwebblobstorage.blob.core.windows.net/cdnfiles/nc/Productos/notfound.jpg
07194168 | PLPR-S for Biomolecules | PL1712-6200 | PLRP-S 100Å, 50 x 300 mm, 15-20 µm. Reversed-phase HPLC column with fully porous PS/DVB particle support stable at elevated temperatures and a wide pH range(1-14). Available in range of particle and pore sizes for targeted applications | Brand PLRP-S Hardware SS Inner Diameter (ID) 50 mm LC Platform Preparative HPLC Length 300 mm Maximum Temperature 200 °C Part Number Application Domain Biopharma Part Number Application Intact & Subunit AnalysisOligosPeptides Particle Size 15 µm Particle Type Fully Porous Phase PLRP-S Pore Size 100 Å Pressure Rating 103 bar Separation Mode Reversed Phase Shipping Solvent Acetonitrile/Water Technique LC & LC/MS UNSPSC Code 41115711 pH Range 1-14 | 8 936,00 EUR | https://proquiwebblobstorage.blob.core.windows.net/cdnfiles/nc/Productos/notfound.jpg | https://proquiwebep.azureedge.net/cdnfiles/nc/Productos/notfound.jpg | https://proquiwebep.azureedge.net/cdnfiles/nc/Productos/Agilent/07194168.jpg | https://proquiwebblobstorage.blob.core.windows.net/cdnfiles/nc/Productos/notfound.jpg
07194261 | AdvanceBio Peptide Plus | 820750-940 | UHPLC Guard, AdvanceBio Peptide Plus, 4.6 mm, 2.7 µm, 3 pack. Reversed-phase HPLC column with superficially porous particle support functionalized with a charged surface C18 column chemistry designed and optimized for challenging peptide separations. | Brand AdvanceBio Peptide Plus Guard Column Yes Hardware Conventional Inner Diameter (ID) 4.6 mm LC Platform Stainless Steel Length 5 mm Maximum Temperature 90 °C Molecular Weight Lower Limit 0 Da Molecular Weight Upper Limit 3000 Da Particle Size 2.7 µm Particle Type Superficially Porous Phase Peptide Plus Pore Size 100 Å Pressure Rating 600 bar Separation Mode Reversed Phase Shipping Solvent Acetonitrile Technique LC pH Range 1-11 | 828,00 EUR | https://proquiwebblobstorage.blob.core.windows.net/cdnfiles/nc/Productos/notfound.jpg | https://proquiwebep.azureedge.net/cdnfiles/nc/Productos/notfound.jpg | https://proquiwebep.azureedge.net/cdnfiles/nc/Productos/Agilent/07194261.jpg | https://proquiwebblobstorage.blob.core.windows.net/cdnfiles/nc/Productos/notfound.jpg
07194373 | ZORBAX 300StableBond HPLC Columns | 897150-106 | ZORBAX StableBond 300 C8, 21.2 x 150 mm, 7 µm, cartridge (PrepHT). 300 Å pore size. Requires cartridge hardware kit, p/n 820400-901. | Brand ZORBAX 300SB-C8 Hardware SS Inner Diameter (ID) 21.2 mm LC Platform Preparative HPLC Length 150 mm Maximum Temperature 80 °C Part Number Application Domain Biopharma Part Number Application Monoclonal Antibodies (mABs)PeptidesProteins Particle Size 7 µm Particle Type Fully Porous Phase 300SB-C8 Pore Size 300 Å Pressure Rating 400 bar Separation Mode Reversed Phase Shipping Solvent Acetonitrile/Water Technique LCLC & LC/MS UNSPSC Code 41115709 pH Range 1-8 | 3 074,00 EUR | https://proquiwebblobstorage.blob.core.windows.net/cdnfiles/nc/Productos/notfound.jpg | https://proquiwebep.azureedge.net/cdnfiles/nc/Productos/notfound.jpg | https://proquiwebep.azureedge.net/cdnfiles/nc/Productos/Agilent/07194373.jpg | https://proquiwebblobstorage.blob.core.windows.net/cdnfiles/nc/Productos/notfound.jpg
07194169 | PLPR-S for Biomolecules | PL1712-6201 | PLRP-S 300Å, 50 x 300 mm, 15-20 µm. Reversed-phase HPLC column with fully porous PS/DVB particle support stable at elevated temperatures and a wide pH range(1-14). Available in range of particle and pore sizes for targeted applications | Brand PLRP-S Hardware SS Inner Diameter (ID) 50 mm LC Platform Preparative HPLC Length 300 mm Maximum Temperature 200 °C Part Number Application Domain Biopharma Part Number Application Intact & Subunit AnalysisOligosPeptides Particle Size 15 µm Particle Type Fully Porous Phase PLRP-S Pore Size 300 Å Pressure Rating 103 bar Separation Mode Reversed Phase Shipping Solvent Acetonitrile/Water Technique LC & LC/MS UNSPSC Code 41115711 pH Range 1-14 | 9 679,00 EUR | https://proquiwebblobstorage.blob.core.windows.net/cdnfiles/nc/Productos/notfound.jpg | https://proquiwebep.azureedge.net/cdnfiles/nc/Productos/notfound.jpg | https://proquiwebep.azureedge.net/cdnfiles/nc/Productos/Agilent/07194169.jpg | https://proquiwebblobstorage.blob.core.windows.net/cdnfiles/nc/Productos/notfound.jpg
07194374 | ZORBAX PrepHT | 897150-109 | ZORBAX StableBond 300 C3, 21.2 x 150 mm, 7 µm, cartridge (PrepHT). 300 Å pore size. Requires cartridge hardware kit, p/n 820400-901. | Brand ZORBAX 300SB-C3 Hardware SS Inner Diameter (ID) 21.2 mm LC Platform Preparative HPLC Length 150 mm Maximum Temperature 80 °C Part Number Application Domain Biopharma Part Number Application Monoclonal Antibodies (mABs)PeptidesProteins Particle Size 7 µm Particle Type Fully Porous Phase 300SB-C3 Pore Size 300 Å Pressure Rating 400 bar Separation Mode Reversed Phase Shipping Solvent Acetonitrile/Water Technique LCLC & LC/MS UNSPSC Code 41115709 pH Range 1-8 | 3 074,00 EUR | https://proquiwebblobstorage.blob.core.windows.net/cdnfiles/nc/Productos/notfound.jpg | https://proquiwebep.azureedge.net/cdnfiles/nc/Productos/notfound.jpg | https://proquiwebep.azureedge.net/cdnfiles/nc/Productos/Agilent/07194374.jpg | https://proquiwebblobstorage.blob.core.windows.net/cdnfiles/nc/Productos/notfound.jpg
07194170 | PLPR-S for Biomolecules | PL1712-6400 | PLRP-S 100Å, 50 x 300 mm, 10-15 µm. Reversed-phase HPLC column with fully porous PS/DVB particle support stable at elevated temperatures and a wide pH range(1-14). Available in range of particle and pore sizes for targeted applications | Brand PLRP-S Hardware SS Inner Diameter (ID) 50 mm LC Platform Preparative HPLC Length 300 mm Maximum Temperature 200 °C Part Number Application Domain Biopharma Part Number Application Intact & Subunit AnalysisOligosPeptides Particle Size 10 µm Particle Type Fully Porous Phase PLRP-S Pore Size 100 Å Pressure Rating 103 bar Separation Mode Reversed Phase Shipping Solvent Acetonitrile/Water Technique LC & LC/MS UNSPSC Code 41115711 pH Range 1-14 |  | https://proquiwebblobstorage.blob.core.windows.net/cdnfiles/nc/Productos/notfound.jpg | https://proquiwebep.azureedge.net/cdnfiles/nc/Productos/notfound.jpg | https://proquiwebep.azureedge.net/cdnfiles/nc/Productos/Agilent/07194170.jpg | https://proquiwebblobstorage.blob.core.windows.net/cdnfiles/nc/Productos/notfound.jpg
07202480 | AdvanceBio Oligonucleotide Columns | 820750-941 | AdvanceBio Oligonucleotide, 4.6 mm, guard, 4µm. HPLC columns offer a high-quality, high-resolution IP-RP column chemistry platform that support analytical characterization through purification with method scale-up. The 4.6 mm, 4µm fast guard is a phased match guard to protect your column from matrix build-up. | Brand AdvanceBio Oligonucleotide Guard Column No Hardware SS Inner Diameter (ID) 4.6 mm LC Platform HPLC Length 5 mm Maximum Temperature 65 °C Particle Size 4 µm Particle Type Superficially Porous Phase HPH-C18 Pore Size 120 Å Pressure Rating 600 bar Separation Mode Reversed Phase Shipping Solvent Acetonitrile/Water Technique LC & LC/MS pH Range 3-11 | 767,00 EUR | https://proquiwebblobstorage.blob.core.windows.net/cdnfiles/nc/Productos/notfound.jpg | https://proquiwebep.azureedge.net/cdnfiles/nc/Productos/notfound.jpg | https://proquiwebep.azureedge.net/cdnfiles/nc/Productos/Agilent/07202480.jpg | https://proquiwebblobstorage.blob.core.windows.net/cdnfiles/nc/Productos/notfound.jpg
07194375 | ZORBAX PrepHT | 897250-102 | ZORBAX StableBond 300 C18, 21.2 x 250 mm, 7 µm, cartridge (PrepHT). 300 Å pore size. Requires cartridge hardware kit, p/n 820400-901. | Brand ZORBAX 300SB-C18 Hardware SS Inner Diameter (ID) 21.2 mm LC Platform Preparative HPLC Length 250 mm Maximum Temperature 90 °C Part Number Application Domain Biopharma Part Number Application Monoclonal Antibodies (mABs)PeptidesProteins Particle Size 7 µm Particle Type Fully Porous Phase 300SB-C18 Pore Size 300 Å Pressure Rating 400 bar Separation Mode Reversed Phase Shipping Solvent Acetonitrile/Water Technique LCLC & LC/MS UNSPSC Code 41115709 pH Range 1-8 | 4 050,00 EUR | https://proquiwebblobstorage.blob.core.windows.net/cdnfiles/nc/Productos/notfound.jpg | https://proquiwebep.azureedge.net/cdnfiles/nc/Productos/notfound.jpg | https://proquiwebep.azureedge.net/cdnfiles/nc/Productos/Agilent/07194375.jpg | https://proquiwebblobstorage.blob.core.windows.net/cdnfiles/nc/Productos/notfound.jpg
07194262 | AdvanceBio Glycan Mapping Columns | 821725-905 | AdvanceBio Glycan Mapping 300Å, 2.1 x 5 mm, 1.8 µm, guard, 3/pk. These guard columns have totally porous particles with amide HILIC chemistry. Pair with an analytical column of the same phase to protect and extend the lifetime of the analytical column. | Brand AdvanceBio Glycan Mapping Guard Column Yes Hardware SS Inner Diameter (ID) 2.1 mm LC Platform Stainless Steel Length 5 mm Maximum Temperature 40 °C Part Number Application Glycan Analysis Part Number Application Domain Biopharma Particle Size 1.8 µm Particle Type Fully Porous Phase Amide HILIC Pore Size 300 Å Pressure Rating 1200 bar Separation Mode HILIC Shipping Solvent Acetonitrile/Water Technique LC & LC/MS UNSPSC Code 41115711 pH Range 2-7 | 819,00 EUR | https://proquiwebblobstorage.blob.core.windows.net/cdnfiles/nc/Productos/notfound.jpg | https://proquiwebep.azureedge.net/cdnfiles/nc/Productos/notfound.jpg | https://proquiwebep.azureedge.net/cdnfiles/nc/Productos/Agilent/07194262.jpg | https://proquiwebblobstorage.blob.core.windows.net/cdnfiles/nc/Productos/notfound.jpg
07194171 | PLPR-S for Biomolecules | PL1712-6401 | PLRP-S 300Å, 50 x 300 mm, 10-15 µm. Reversed-phase HPLC column with fully porous PS/DVB particle support stable at elevated temperatures and a wide pH range(1-14). Available in range of particle and pore sizes for targeted applications | Brand PLRP-S Hardware SS Inner Diameter (ID) 50 mm LC Platform Preparative HPLC Length 300 mm Maximum Temperature 200 °C Part Number Application Domain Biopharma Part Number Application Intact & Subunit AnalysisOligosPeptides Particle Size 10 µm Particle Type Fully Porous Phase PLRP-S Pore Size 300 Å Pressure Rating 103 bar Separation Mode Reversed Phase Shipping Solvent Acetonitrile/Water Technique LC & LC/MS UNSPSC Code 41115711 pH Range 1-14 | 10 423,00 EUR | https://proquiwebblobstorage.blob.core.windows.net/cdnfiles/nc/Productos/notfound.jpg | https://proquiwebep.azureedge.net/cdnfiles/nc/Productos/notfound.jpg | https://proquiwebep.azureedge.net/cdnfiles/nc/Productos/Agilent/07194171.jpg | https://proquiwebblobstorage.blob.core.windows.net/cdnfiles/nc/Productos/notfound.jpg
07194376 | ZORBAX 300StableBond HPLC Columns | 897250-105 | ZORBAX StableBond 300 CN, 21.2 x 250 mm, 7 µm, cartridge (PrepHT). 300 Å pore size. Requires cartridge hardware kit, p/n 820400-901. | Brand ZORBAX Hardware SS Inner Diameter (ID) 21.2 mm LC Platform Preparative HPLC Length 250 mm Maximum Temperature 80 °C Part Number Application Domain Biopharma Part Number Application Monoclonal Antibodies (mABs)PeptidesProteins Particle Size 7 µm Particle Type Fully Porous Phase 300SB-CN Pore Size 300 Å Pressure Rating 400 bar Separation Mode Reversed Phase Shipping Solvent Acetonitrile/Water Technique LCLC & LC/MS UNSPSC Code 41115709 pH Range 1-8 | 4 050,00 EUR | https://proquiwebblobstorage.blob.core.windows.net/cdnfiles/nc/Productos/notfound.jpg | https://proquiwebep.azureedge.net/cdnfiles/nc/Productos/notfound.jpg | https://proquiwebep.azureedge.net/cdnfiles/nc/Productos/Agilent/07194376.jpg | https://proquiwebblobstorage.blob.core.windows.net/cdnfiles/nc/Productos/notfound.jpg
07194172 | PLRP-S for Biomolecules HPLC Columns | PL1712-6800 | PLRP-S 100Å, 50 x 300 mm, 8 µm. Reversed-phase HPLC column with fully porous PS/DVB particle support stable at elevated temperatures and a wide pH range(1-14). Available in range of particle and pore sizes for targeted applications | Brand PLRP-S Hardware SS Inner Diameter (ID) 50 mm LC Platform Preparative HPLC Length 300 mm Maximum Temperature 200 °C Part Number Application Domain Biopharma Part Number Application PeptidesPreparative HPLC Columns & Bulk MediaProteins Particle Size 8 µm Particle Type Fully Porous Phase DVB Pore Size 100 Å Pressure Rating 207 bar Separation Mode Reversed Phase Shipping Solvent Acetonitrile/Water Technique LCLC & LC/MS UNSPSC Code 41115711 pH Range 1-14 | 10 966,00 EUR | https://proquiwebblobstorage.blob.core.windows.net/cdnfiles/nc/Productos/notfound.jpg | https://proquiwebep.azureedge.net/cdnfiles/nc/Productos/notfound.jpg | https://proquiwebep.azureedge.net/cdnfiles/nc/Productos/Agilent/07194172.jpg | https://proquiwebblobstorage.blob.core.windows.net/cdnfiles/nc/Productos/notfound.jpg
07194263 | Fast Guards for BioHPLC | 821725-906 | AdvanceBio Glycan Mapping 120Å, 2.1 x 5 mm, 2.7 µm, guard, 3/pk. These guard columns have superficially porous particles with amide HILIC chemistry. Pair with an analytical column of the same phase to protect and extend the lifetime of the analytical column. | Brand AdvanceBio Glycan Mapping Guard Column Yes Hardware SS Inner Diameter (ID) 2.1 mm LC Platform Stainless Steel Length 5 mm Maximum Temperature 40 °C Part Number Application Glycan Analysis Part Number Application Domain Biopharma Particle Size 2.7 µm Particle Type Superficially Porous Phase Amide HILIC Pore Size 120 Å Pressure Rating 600 bar Separation Mode HILIC Shipping Solvent Acetonitrile/Water Technique LC & LC/MS UNSPSC Code 41115711 pH Range 2-7 | 819,00 EUR | https://proquiwebblobstorage.blob.core.windows.net/cdnfiles/nc/Productos/notfound.jpg | https://proquiwebep.azureedge.net/cdnfiles/nc/Productos/notfound.jpg | https://proquiwebep.azureedge.net/cdnfiles/nc/Productos/Agilent/07194263.jpg | https://proquiwebblobstorage.blob.core.windows.net/cdnfiles/nc/Productos/notfound.jpg
07194173 | PLRP-S for Biomolecules HPLC Columns | PL1712-6801 | PLRP-S 300Å, 50 x 300 mm, 8 µm. Reversed-phase HPLC column with fully porous PS/DVB particle support stable at elevated temperatures and a wide pH range(1-14). Available in range of particle and pore sizes for targeted applications | Brand PLRP-S Hardware SS Inner Diameter (ID) 50 mm LC Platform Preparative HPLC Length 300 mm Maximum Temperature 200 °C Part Number Application Domain Biopharma Part Number Application PeptidesPreparative HPLC Columns & Bulk MediaProteins Particle Size 8 µm Particle Type Fully Porous Phase DVB Pore Size 300 Å Pressure Rating 207 bar Separation Mode Reversed Phase Shipping Solvent Acetonitrile/Water Technique LCLC & LC/MS UNSPSC Code 41115711 pH Range 1-14 | 12 064,00 EUR | https://proquiwebblobstorage.blob.core.windows.net/cdnfiles/nc/Productos/notfound.jpg | https://proquiwebep.azureedge.net/cdnfiles/nc/Productos/notfound.jpg | https://proquiwebep.azureedge.net/cdnfiles/nc/Productos/Agilent/07194173.jpg | https://proquiwebblobstorage.blob.core.windows.net/cdnfiles/nc/Productos/notfound.jpg
07194377 | ZORBAX 300StableBond HPLC Columns | 897250-106 | ZORBAX StableBond 300 C8, 21.2 x 250 mm, 7 µm, cartridge (PrepHT). 300 Å pore size. Requires cartridge hardware kit, p/n 820400-901. | Brand ZORBAX 300SB-C8 Hardware SS Inner Diameter (ID) 21.2 mm LC Platform Preparative HPLC Length 250 mm Maximum Temperature 80 °C Part Number Application Domain Biopharma Part Number Application Monoclonal Antibodies (mABs)PeptidesProteins Particle Size 7 µm Particle Type Fully Porous Phase 300SB-C8 Pore Size 300 Å Pressure Rating 400 bar Separation Mode Reversed Phase Shipping Solvent Acetonitrile/Water Technique LCLC & LC/MS UNSPSC Code 41115709 pH Range 1-8 | 4 050,00 EUR | https://proquiwebblobstorage.blob.core.windows.net/cdnfiles/nc/Productos/notfound.jpg | https://proquiwebep.azureedge.net/cdnfiles/nc/Productos/notfound.jpg | https://proquiwebep.azureedge.net/cdnfiles/nc/Productos/Agilent/07194377.jpg | https://proquiwebblobstorage.blob.core.windows.net/cdnfiles/nc/Productos/notfound.jpg
07194264 | AdvanceBio Oligonucleotide Columns | 821725-921 | AdvanceBio Oligonucleotide, 2.1 mm, fast guard. Reversed-phase HPLC column designed for high-resolution IP-RP separation of oligos. Scalable chemistry platform supports analytical through prep purification for optimal resolution, yield, and purity. | Brand AdvanceBio Oligonucleotide Guard Column Yes Hardware SS Inner Diameter (ID) 2.1 mm LC Platform Stainless Steel Length 5 mm Maximum Temperature 65 °C Part Number Application Oligos Part Number Application Domain Biopharma Particle Size 2.7 µm Particle Type Superficially Porous Phase HPH-C18 Pore Size 120 Å Pressure Rating 600 bar Separation Mode Reversed Phase Shipping Solvent Acetonitrile/Water Technique LC & LC/MS UNSPSC Code 41115711 pH Range 3-11 | 765,00 EUR | https://proquiwebblobstorage.blob.core.windows.net/cdnfiles/nc/Productos/notfound.jpg | https://proquiwebep.azureedge.net/cdnfiles/nc/Productos/notfound.jpg | https://proquiwebep.azureedge.net/cdnfiles/nc/Productos/Agilent/07194264.jpg | https://proquiwebblobstorage.blob.core.windows.net/cdnfiles/nc/Productos/notfound.jpg
07194174 | PLRP-S for Biomolecules HPLC Columns | PL1812-2102 | PLRP-S 1000Å, 100 x 300 mm, 10 µm. Reversed-phase HPLC column with fully porous PS/DVB particle support stable at elevated temperatures and a wide pH range(1-14). Available in range of particle and pore sizes for targeted applications | Brand PLRP-S Hardware SS Inner Diameter (ID) 100 mm LC Platform Preparative HPLC Length 300 mm Maximum Temperature 200 °C Part Number Application Domain Biopharma Part Number Application Intact & Subunit AnalysisOligosPeptides Particle Size 10 µm Particle Type Fully Porous Phase PLRP-S Pore Size 1000 Å Pressure Rating 207 bar Separation Mode Reversed Phase Shipping Solvent Acetonitrile/Water Technique LC & LC/MS UNSPSC Code 41115711 pH Range 1-14 | 30 916,00 EUR | https://proquiwebblobstorage.blob.core.windows.net/cdnfiles/nc/Productos/notfound.jpg | https://proquiwebep.azureedge.net/cdnfiles/nc/Productos/notfound.jpg | https://proquiwebep.azureedge.net/cdnfiles/nc/Productos/Agilent/07194174.jpg | https://proquiwebblobstorage.blob.core.windows.net/cdnfiles/nc/Productos/notfound.jpg
07194378 | ZORBAX 300StableBond HPLC Columns | 897250-109 | ZORBAX StableBond 300 C3, 21.2 x 250 mm, 7 µm, cartridge (PrepHT). 300 Å pore size. Requires cartridge hardware kit, p/n 820400-901. | Brand ZORBAX 300SB-C3 Hardware SS Inner Diameter (ID) 21.2 mm LC Platform Preparative HPLC Length 250 mm Maximum Temperature 80 °C Part Number Application Domain Biopharma Part Number Application Monoclonal Antibodies (mABs)PeptidesProteins Particle Size 7 µm Particle Type Fully Porous Phase 300SB-C3 Pore Size 300 Å Pressure Rating 400 bar Separation Mode Reversed Phase Shipping Solvent Acetonitrile/Water Technique LCLC & LC/MS UNSPSC Code 41115709 pH Range 1-8 | 4 050,00 EUR | https://proquiwebblobstorage.blob.core.windows.net/cdnfiles/nc/Productos/notfound.jpg | https://proquiwebep.azureedge.net/cdnfiles/nc/Productos/notfound.jpg | https://proquiwebep.azureedge.net/cdnfiles/nc/Productos/Agilent/07194378.jpg | https://proquiwebblobstorage.blob.core.windows.net/cdnfiles/nc/Productos/notfound.jpg
07194265 | AdvanceBio Peptide Plus | 821725-954 | UHPLC Guard, AdvanceBio Peptide Plus, 2.1 mm, 2.7 µm, 3 pack. Reversed-phase HPLC column with superficially porous particle support functionalized with a charged surface C18 column chemistry designed and optimized for challenging peptide separations. | Brand AdvanceBio Peptide Plus Guard Column Yes Hardware Conventional Inner Diameter (ID) 2.1 mm LC Platform Stainless Steel Length 5 mm Maximum Temperature 90 °C Molecular Weight Lower Limit 0 Da Molecular Weight Upper Limit 3000 Da Particle Size 2.7 µm Particle Type Superficially Porous Phase Peptide Plus Pore Size 100 Å Pressure Rating 600 bar Separation Mode Reversed Phase Shipping Solvent Acetonitrile Technique LC pH Range 1-11 | 828,00 EUR | https://proquiwebblobstorage.blob.core.windows.net/cdnfiles/nc/Productos/notfound.jpg | https://proquiwebep.azureedge.net/cdnfiles/nc/Productos/notfound.jpg | https://proquiwebep.azureedge.net/cdnfiles/nc/Productos/Agilent/07194265.jpg | https://proquiwebblobstorage.blob.core.windows.net/cdnfiles/nc/Productos/notfound.jpg
07194175 | PLRP-S for Biomolecules HPLC Columns | PL1812-2103 | PLRP-S 4000Å, 100 x 300 mm, 10 µm. Reversed-phase HPLC column with fully porous PS/DVB particle support stable at elevated temperatures and a wide pH range(1-14). Available in range of particle and pore sizes for targeted applications | Brand PLRP-S Hardware SS Inner Diameter (ID) 100 mm LC Platform Preparative HPLC Length 300 mm Maximum Temperature 200 °C Part Number Application Domain Biopharma Part Number Application Intact & Subunit AnalysisOligosPeptides Particle Size 10 µm Particle Type Fully Porous Phase PLRP-S Pore Size 4000 Å Pressure Rating 207 bar Separation Mode Reversed Phase Shipping Solvent Acetonitrile/Water Technique LC & LC/MS UNSPSC Code 41115711 pH Range 1-14 | 30 916,00 EUR | https://proquiwebblobstorage.blob.core.windows.net/cdnfiles/nc/Productos/notfound.jpg | https://proquiwebep.azureedge.net/cdnfiles/nc/Productos/notfound.jpg | https://proquiwebep.azureedge.net/cdnfiles/nc/Productos/Agilent/07194175.jpg | https://proquiwebblobstorage.blob.core.windows.net/cdnfiles/nc/Productos/notfound.jpg
07194379 | MicroBore | 5185-5968 | Poroshell StableBond 300 C18, 1.0 x 17 mm, 5 µm, guard 3/pk. A 3-pack of reversed-phase C18 HPLC guard columns with superficially porous particles. StableBond technology ensures stability at low pH. | Brand Poroshell 300 Guard Column Yes Hardware SS Inner Diameter (ID) 1 mm LC Platform Stainless Steel Length 17 mm Maximum Temperature 90 °C Part Number Application Domain Biopharma Part Number Application Intact & Subunit AnalysisMonoclonal Antibodies (mABs)Proteins Particle Size 5 µm Particle Type Superficially Porous Phase 300SB-C18 Pore Size 300 Å Pressure Rating 400 bar Separation Mode Reversed Phase Shipping Solvent Methanol/Water Technique LC UNSPSC Code 41115711 pH Range 1-8 | 605,00 EUR | https://proquiwebblobstorage.blob.core.windows.net/cdnfiles/nc/Productos/notfound.jpg | https://proquiwebep.azureedge.net/cdnfiles/nc/Productos/notfound.jpg | https://proquiwebep.azureedge.net/cdnfiles/nc/Productos/Agilent/07194379.jpg | https://proquiwebblobstorage.blob.core.windows.net/cdnfiles/nc/Productos/notfound.jpg
07194266 | AdvanceBio Amino Acid Analysis (AAA) | 823750-946 | AdvanceBio Amino Acid Analysis (AAA), 3.0 x 5 mm, guard column, 3/pk. Reversed-phase HPLC guard column for fast, sensitive, and reproducible separations of derivatized amino acids in biological samples and cell culture media | Brand AdvanceBio Amino Acid Analysis Guard Column Yes Hardware SS Inner Diameter (ID) 3 mm LC Platform Stainless Steel Length 5 mm Maximum Temperature 65 °C Part Number Application Amino Acid Analysis Part Number Application Domain Biopharma Particle Size 2.7 µm Particle Type Superficially Porous Phase C18 Pore Size 100 Å Pressure Rating 600 bar Separation Mode HILICReversed Phase Shipping Solvent Acetonitrile/Water Technique LC UNSPSC Code 41115709 pH Range 3-11 | 871,00 EUR | https://proquiwebblobstorage.blob.core.windows.net/cdnfiles/nc/Productos/notfound.jpg | https://proquiwebep.azureedge.net/cdnfiles/nc/Productos/notfound.jpg | https://proquiwebep.azureedge.net/cdnfiles/nc/Productos/Agilent/07194266.jpg | https://proquiwebblobstorage.blob.core.windows.net/cdnfiles/nc/Productos/notfound.jpg
07194176 | PLRP-S for Biomolecules HPLC Columns | PL1812-3102 | PLRP-S 1000Å, 100 x 300 mm, 30 µm. Reversed-phase HPLC column with fully porous PS/DVB particle support stable at elevated temperatures and a wide pH range(1-14). Available in range of particle and pore sizes for targeted applications | Brand PLRP-S Hardware SS Inner Diameter (ID) 100 mm LC Platform Preparative HPLC Length 300 mm Maximum Temperature 200 °C Part Number Application Domain Biopharma Part Number Application PeptidesPreparative HPLC Columns & Bulk MediaProteins Particle Size 30 µm Particle Type Fully Porous Phase DVB Pore Size 1000 Å Pressure Rating 103 bar Separation Mode Reversed Phase Shipping Solvent Acetonitrile/Water Technique LCLC & LC/MS UNSPSC Code 41115711 pH Range 1-14 | 25 995,00 EUR | https://proquiwebblobstorage.blob.core.windows.net/cdnfiles/nc/Productos/notfound.jpg | https://proquiwebep.azureedge.net/cdnfiles/nc/Productos/notfound.jpg | https://proquiwebep.azureedge.net/cdnfiles/nc/Productos/Agilent/07194176.jpg | https://proquiwebblobstorage.blob.core.windows.net/cdnfiles/nc/Productos/notfound.jpg
07194177 | PLRP-S for Prep | PL1812-3103 | PLRP-S 4000Å, 100 x 300 mm, 30 µm. Reversed-phase HPLC column with fully porous PS/DVB particle support stable at elevated temperatures and a wide pH range(1-14). Available in range of particle and pore sizes for targeted applications | Brand PLRP-S Hardware SS Inner Diameter (ID) 100 mm LC Platform Preparative HPLC Length 300 mm Maximum Temperature 200 °C Part Number Application Domain Biopharma Part Number Application PeptidesPreparative HPLC Columns & Bulk MediaProteins Particle Size 30 µm Particle Type Fully Porous Phase DVB Pore Size 4000 Å Pressure Rating 103 bar Separation Mode Reversed Phase Shipping Solvent Acetonitrile/Water Technique LCLC & LC/MS UNSPSC Code 41115711 pH Range 1-14 | 25 995,00 EUR | https://proquiwebblobstorage.blob.core.windows.net/cdnfiles/nc/Productos/notfound.jpg | https://proquiwebep.azureedge.net/cdnfiles/nc/Productos/notfound.jpg | https://proquiwebep.azureedge.net/cdnfiles/nc/Productos/Agilent/07194177.jpg | https://proquiwebblobstorage.blob.core.windows.net/cdnfiles/nc/Productos/notfound.jpg
07194380 | Poroshell 300 HPLC Columns | 660750-902 | Poroshell StableBond 300 C18, 2.1 x 75 mm, 5 µm. A reversed-phase C18 HPLC column with superficially porous particles. StableBond technology ensures stability at low pH. | Brand Poroshell 300 Hardware SS Inner Diameter (ID) 2.1 mm LC Platform Stainless Steel Length 75 mm Maximum Temperature 90 °C Part Number Application Domain Biopharma Part Number Application Intact & Subunit AnalysisMonoclonal Antibodies (mABs)Proteins Particle Size 5 µm Particle Type Superficially Porous Phase 300SB-C18 Pore Size 300 Å Pressure Rating 400 bar Separation Mode Reversed Phase Shipping Solvent Methanol/Water Technique LC UNSPSC Code 41115709 pH Range 1-8 | 1 207,00 EUR | https://www.agilent.com/store/images/products/Standard%20HWD%20all%2075mm.jpg | https://proquiwebep.azureedge.net/cdnfiles/nc/Productos/notfound.jpg | https://proquiwebep.azureedge.net/cdnfiles/nc/Productos/Agilent/07194380.jpg | https://proquiwebep.azureedge.net/cdnfiles/nc/Productos/Agilent/07194380.jpg
07194267 | AdvanceBio Peptide Plus | 823750-952 | UHPLC Guard, AdvanceBio Peptide Plus, 3.0 mm, 2.7 µm, 3 pack. Reversed-phase HPLC column with superficially porous particle support functionalized with a charged surface C18 column chemistry designed and optimized for challenging peptide separations. | Brand AdvanceBio Peptide Plus Guard Column Yes Hardware Conventional Inner Diameter (ID) 3 mm LC Platform Stainless Steel Length 5 mm Maximum Temperature 90 °C Molecular Weight Lower Limit 0 Da Molecular Weight Upper Limit 3000 Da Particle Size 2.7 µm Particle Type Superficially Porous Phase Peptide Plus Pore Size 100 Å Pressure Rating 600 bar Separation Mode Reversed Phase Shipping Solvent Acetonitrile Technique LC pH Range 1-11 | 828,00 EUR | https://proquiwebblobstorage.blob.core.windows.net/cdnfiles/nc/Productos/notfound.jpg | https://proquiwebep.azureedge.net/cdnfiles/nc/Productos/notfound.jpg | https://proquiwebep.azureedge.net/cdnfiles/nc/Productos/Agilent/07194267.jpg | https://proquiwebblobstorage.blob.core.windows.net/cdnfiles/nc/Productos/notfound.jpg
07194381 | Poroshell 300 | 660750-906 | Poroshell StableBond 300 C8, 2.1 x 75 mm, 5 µm. A reversed-phase C8 HPLC column with superficially porous particles. StableBond technology ensures stability at low pH. | Brand Poroshell 300 Hardware SS Inner Diameter (ID) 2.1 mm LC Platform Stainless Steel Length 75 mm Maximum Temperature 90 °C Part Number Application Domain Biopharma Part Number Application Intact & Subunit AnalysisMonoclonal Antibodies (mABs)Proteins Particle Size 5 µm Particle Type Superficially Porous Phase 300SB-C8 Pore Size 300 Å Pressure Rating 400 bar Separation Mode Reversed Phase Shipping Solvent Methanol/Water Technique LC UNSPSC Code 41115709 pH Range 1-8 | 1 207,00 EUR | https://www.agilent.com/store/images/products/Standard%20HWD%20all%2075mm%20900x900.jpg | https://proquiwebep.azureedge.net/cdnfiles/nc/Productos/notfound.jpg | https://proquiwebep.azureedge.net/cdnfiles/nc/Productos/Agilent/07194381.jpg | https://proquiwebep.azureedge.net/cdnfiles/nc/Productos/Agilent/07194381.jpg
07194268 | AdvanceBio Peptide Mapping Columns | 850750-911 | AdvanceBio Peptide Mapping 120Å, 4.6 x 5 mm, 2.7 µm, guard, 3/pk. Reversed-phase HPLC column with superficially porous particle support with a C18 column chemistry designed and optimized for the analysis of the peptides produced by enzymatic digest of proteins | Brand AdvanceBio Peptide Mapping Guard Column Yes Hardware SS Inner Diameter (ID) 4.6 mm LC Platform Stainless Steel Length 5 mm Maximum Temperature 60 °C Part Number Application Peptide Mapping Part Number Application Domain Biopharma Particle Size 2.7 µm Particle Type Superficially Porous Phase C18 Pore Size 120 Å Pressure Rating 600 bar Separation Mode Reversed Phase Shipping Solvent Acetonitrile/Water Technique LCLC & LC/MS UNSPSC Code 41115709 pH Range 2-8 | 731,00 EUR | https://www.agilent.com/store/images/products/850750-911_4.6.jpg | https://proquiwebep.azureedge.net/cdnfiles/nc/Productos/notfound.jpg | https://proquiwebep.azureedge.net/cdnfiles/nc/Productos/Agilent/07194268.jpg | https://proquiwebep.azureedge.net/cdnfiles/nc/Productos/Agilent/07194268.jpg
07194178 | PLRP-S for Prep | PL1812-6100 | PLRP-S 100Å, 100 x 300 mm, 10 µm. Reversed-phase HPLC column with fully porous PS/DVB particle support stable at elevated temperatures and a wide pH range(1-14). Available in range of particle and pore sizes for targeted applications | Brand PLRP-S Hardware SS Inner Diameter (ID) 100 mm LC Platform Preparative HPLC Length 300 mm Maximum Temperature 200 °C Part Number Application Domain Biopharma Part Number Application PeptidesPreparative HPLC Columns & Bulk MediaProteins Particle Size 10 µm Particle Type Fully Porous Phase DVB Pore Size 100 Å Pressure Rating 207 bar Separation Mode Reversed Phase Shipping Solvent Acetonitrile/Water Technique LCLC & LC/MS UNSPSC Code 41115711 pH Range 1-14 | 29 017,00 EUR | https://proquiwebblobstorage.blob.core.windows.net/cdnfiles/nc/Productos/notfound.jpg | https://proquiwebep.azureedge.net/cdnfiles/nc/Productos/notfound.jpg | https://proquiwebep.azureedge.net/cdnfiles/nc/Productos/Agilent/07194178.jpg | https://proquiwebblobstorage.blob.core.windows.net/cdnfiles/nc/Productos/notfound.jpg
07194382 | Poroshell 300 | 660750-909 | Poroshell StableBond 300 C3, 2.1 x 75 mm, 5 µm. A reversed-phase C3 HPLC column with superficially porous particles. StableBond technology ensures stability at low pH. | Brand Poroshell 300 Hardware SS Inner Diameter (ID) 2.1 mm LC Platform Stainless Steel Length 75 mm Maximum Temperature 90 °C Part Number Application Domain Biopharma Part Number Application Intact & Subunit AnalysisMonoclonal Antibodies (mABs)Proteins Particle Size 5 µm Particle Type Superficially Porous Phase 300SB-C3 Pore Size 300 Å Pressure Rating 400 bar Separation Mode Reversed Phase Shipping Solvent Methanol/Water Technique LC UNSPSC Code 41115709 pH Range 1-8 | 1 207,00 EUR | https://www.agilent.com/store/images/products/Standard%20HWD%20all%2075mm%20900x900.jpg | https://proquiwebep.azureedge.net/cdnfiles/nc/Productos/notfound.jpg | https://proquiwebep.azureedge.net/cdnfiles/nc/Productos/Agilent/07194382.jpg | https://proquiwebep.azureedge.net/cdnfiles/nc/Productos/Agilent/07194382.jpg
07194179 | PLRP-S for Prep | PL1812-6101 | PLRP-S 300Å, 100 x 300 mm, 10 µm. Reversed-phase HPLC column with fully porous PS/DVB particle support stable at elevated temperatures and a wide pH range(1-14). Available in range of particle and pore sizes for targeted applications | Brand PLRP-S Hardware SS Inner Diameter (ID) 100 mm LC Platform Preparative HPLC Length 300 mm Maximum Temperature 200 °C Part Number Application Domain Biopharma Part Number Application PeptidesPreparative HPLC Columns & Bulk MediaProteins Particle Size 10 µm Particle Type Fully Porous Phase DVB Pore Size 300 Å Pressure Rating 207 bar Separation Mode Reversed Phase Shipping Solvent Acetonitrile/Water Technique LCLC & LC/MS UNSPSC Code 41115711 pH Range 1-14 | 31 862,00 EUR | https://proquiwebblobstorage.blob.core.windows.net/cdnfiles/nc/Productos/notfound.jpg | https://proquiwebep.azureedge.net/cdnfiles/nc/Productos/notfound.jpg | https://proquiwebep.azureedge.net/cdnfiles/nc/Productos/Agilent/07194179.jpg | https://proquiwebblobstorage.blob.core.windows.net/cdnfiles/nc/Productos/notfound.jpg
07194269 | Fast Guards for BioHPLC | 851725-911 | AdvanceBio Peptide Mapping 120Å, 2.1 x 5 mm, 2.7 µm, guard, 3/pk. Reversed-phase HPLC column with superficially porous particle support with a C18 column chemistry designed and optimized for the analysis of the peptides produced by enzymatic digest of proteins | Brand AdvanceBio Peptide Mapping Guard Column Yes Hardware SS Inner Diameter (ID) 2.1 mm LC Platform Stainless Steel Length 5 mm Maximum Temperature 60 °C Part Number Application Peptide Mapping Part Number Application Domain Biopharma Particle Size 2.7 µm Particle Type Superficially Porous Phase C18 Pore Size 120 Å Pressure Rating 600 bar Separation Mode Reversed Phase Shipping Solvent Acetonitrile/Water Technique LCLC & LC/MS UNSPSC Code 41115709 pH Range 2-8 | 731,00 EUR | https://www.agilent.com/store/images/products/851725-911_320x320.jpg | https://proquiwebep.azureedge.net/cdnfiles/nc/Productos/notfound.jpg | https://proquiwebep.azureedge.net/cdnfiles/nc/Productos/Agilent/07194269.jpg | https://proquiwebep.azureedge.net/cdnfiles/nc/Productos/Agilent/07194269.jpg
07194180 | PLPR-S for Biomolecules | PL1812-6200 | PLRP-S 100Å, 100 x 300 mm, 15-20 µm. Reversed-phase HPLC column with fully porous PS/DVB particle support stable at elevated temperatures and a wide pH range(1-14). Available in range of particle and pore sizes for targeted applications | Brand PLRP-S Hardware SS Inner Diameter (ID) 100 mm LC Platform Preparative HPLC Length 300 mm Maximum Temperature 200 °C Part Number Application Domain Biopharma Part Number Application PeptidesPreparative HPLC Columns & Bulk MediaProteins Particle Size 20 µm Particle Type Fully Porous Phase DVB Pore Size 100 Å Pressure Rating 103 bar Separation Mode Reversed Phase Shipping Solvent Acetonitrile/Water Technique LCLC & LC/MS UNSPSC Code 41115711 pH Range 1-14 |  | https://proquiwebblobstorage.blob.core.windows.net/cdnfiles/nc/Productos/notfound.jpg | https://proquiwebep.azureedge.net/cdnfiles/nc/Productos/notfound.jpg | https://proquiwebep.azureedge.net/cdnfiles/nc/Productos/Agilent/07194180.jpg | https://proquiwebblobstorage.blob.core.windows.net/cdnfiles/nc/Productos/notfound.jpg
07194383 | Poroshell 300 | 661750-902 | Poroshell StableBond 300 C18, 1.0 x 75 mm, 5 µm. A reversed-phase C18 HPLC column with superficially porous particles. StableBond technology ensures stability at low pH. | Brand Poroshell 300 Hardware SS Inner Diameter (ID) 1 mm LC Platform Stainless Steel Length 75 mm Maximum Temperature 90 °C Part Number Application Domain Biopharma Part Number Application Intact & Subunit AnalysisMonoclonal Antibodies (mABs)Proteins Particle Size 5 µm Particle Type Superficially Porous Phase 300SB-C18 Pore Size 300 Å Pressure Rating 400 bar Separation Mode Reversed Phase Shipping Solvent Methanol/Water Technique LC UNSPSC Code 41115709 pH Range 1-8 | 1 208,00 EUR | https://proquiwebblobstorage.blob.core.windows.net/cdnfiles/nc/Productos/notfound.jpg | https://proquiwebep.azureedge.net/cdnfiles/nc/Productos/notfound.jpg | https://proquiwebep.azureedge.net/cdnfiles/nc/Productos/Agilent/07194383.jpg | https://proquiwebblobstorage.blob.core.windows.net/cdnfiles/nc/Productos/notfound.jpg
07194270 | AdvanceBio Peptide Mapping | 853750-911 | AdvanceBio Peptide Mapping 120Å, 3.0 x 5 mm, 2.7 µm, guard, 3/pk. Reversed-phase HPLC column with superficially porous particle support with a C18 column chemistry designed and optimized for the analysis of the peptides produced by enzymatic digest of proteins | Brand AdvanceBio Peptide Mapping Guard Column Yes Hardware SS Inner Diameter (ID) 3 mm LC Platform Stainless Steel Length 5 mm Maximum Temperature 60 °C Part Number Application Peptide Mapping Part Number Application Domain Biopharma Particle Size 2.7 µm Particle Type Superficially Porous Phase C18 Pore Size 120 Å Pressure Rating 600 bar Separation Mode Reversed Phase Shipping Solvent Acetonitrile/Water Technique LCLC & LC/MS UNSPSC Code 41115709 pH Range 2-8 | 767,00 EUR | https://www.agilent.com/store/images/products/853750-911_3.0.jpg | https://proquiwebep.azureedge.net/cdnfiles/nc/Productos/notfound.jpg | https://proquiwebep.azureedge.net/cdnfiles/nc/Productos/Agilent/07194270.jpg | https://proquiwebep.azureedge.net/cdnfiles/nc/Productos/Agilent/07194270.jpg
07194181 | PLPR-S for Biomolecules | PL1812-6201 | PLRP-S 300Å, 100 x 300 mm, 15-20 µm. Reversed-phase HPLC column with fully porous PS/DVB particle support stable at elevated temperatures and a wide pH range(1-14). Available in range of particle and pore sizes for targeted applications | Brand PLRP-S Hardware SS Inner Diameter (ID) 100 mm LC Platform Preparative HPLC Length 300 mm Maximum Temperature 200 °C Part Number Application Domain Biopharma Part Number Application PeptidesPreparative HPLC Columns & Bulk MediaProteins Particle Size 20 µm Particle Type Fully Porous Phase DVB Pore Size 300 Å Pressure Rating 103 bar Separation Mode Reversed Phase Shipping Solvent Acetonitrile/Water Technique LCLC & LC/MS UNSPSC Code 41115711 pH Range 1-14 |  | https://proquiwebblobstorage.blob.core.windows.net/cdnfiles/nc/Productos/notfound.jpg | https://proquiwebep.azureedge.net/cdnfiles/nc/Productos/notfound.jpg | https://proquiwebep.azureedge.net/cdnfiles/nc/Productos/Agilent/07194181.jpg | https://proquiwebblobstorage.blob.core.windows.net/cdnfiles/nc/Productos/notfound.jpg
07194384 | Poroshell 300 HPLC Columns | 661750-906 | Poroshell StableBond 300 C8, 1.0 x 75 mm, 5 µm. A reversed-phase C8 HPLC column with superficially porous particles. StableBond technology ensures stability at low pH. | Brand Poroshell 300 Hardware SS Inner Diameter (ID) 1 mm LC Platform Stainless Steel Length 75 mm Maximum Temperature 90 °C Part Number Application Domain Biopharma Part Number Application Intact & Subunit AnalysisMonoclonal Antibodies (mABs)Proteins Particle Size 5 µm Particle Type Superficially Porous Phase 300SB-C8 Pore Size 300 Å Pressure Rating 400 bar Separation Mode Reversed Phase Shipping Solvent Methanol/Water Technique LC UNSPSC Code 41115709 pH Range 1-8 | 1 208,00 EUR | https://www.agilent.com/store/images/products/661750-906.jpg | https://proquiwebep.azureedge.net/cdnfiles/nc/Productos/notfound.jpg | https://proquiwebep.azureedge.net/cdnfiles/nc/Productos/Agilent/07194384.jpg | https://proquiwebep.azureedge.net/cdnfiles/nc/Productos/Agilent/07194384.jpg
07194271 | AdvanceBio Glycan Mapping Columns | 858700-913 | AdvanceBio Glycan Mapping 300Å, 2.1 x 100 mm, 1.8 µm. This UHPLC column has totally porous particles with amide HILIC chemistry. | Brand AdvanceBio Glycan Mapping Hardware SS Inner Diameter (ID) 2.1 mm LC Platform Stainless Steel Length 100 mm Maximum Temperature 40 °C Part Number Application Glycan Analysis Part Number Application Domain Biopharma Particle Size 1.8 µm Particle Type Fully Porous Phase Amide HILIC Pore Size 300 Å Pressure Rating 1200 bar Separation Mode HILIC Shipping Solvent Acetonitrile/Water Technique LC & LC/MS UNSPSC Code 41115711 pH Range 2-7 | 998,00 EUR | https://www.agilent.com/store/images/products/RRHDT%202_1x100mm.jpg | https://proquiwebep.azureedge.net/cdnfiles/nc/Productos/notfound.jpg | https://proquiwebep.azureedge.net/cdnfiles/nc/Productos/Agilent/07194271.jpg | https://proquiwebep.azureedge.net/cdnfiles/nc/Productos/Agilent/07194271.jpg
07194182 | PLPR-S for Biomolecules | PL1812-6400 | PLRP-S 100Å, 100 x 300 mm, 10-15 µm. Reversed-phase HPLC column with fully porous PS/DVB particle support stable at elevated temperatures and a wide pH range(1-14). Available in range of particle and pore sizes for targeted applications | Brand PLRP-S Hardware SS Inner Diameter (ID) 100 mm LC Platform Preparative HPLC Length 300 mm Maximum Temperature 200 °C Part Number Application Domain Biopharma Part Number Application PeptidesPreparative HPLC Columns & Bulk MediaProteins Particle Size 10 µm Particle Type Fully Porous Phase DVB Pore Size 100 Å Pressure Rating 103 bar Separation Mode Reversed Phase Shipping Solvent Acetonitrile/Water Technique LCLC & LC/MS UNSPSC Code 41115711 pH Range 1-14 |  | https://proquiwebblobstorage.blob.core.windows.net/cdnfiles/nc/Productos/notfound.jpg | https://proquiwebep.azureedge.net/cdnfiles/nc/Productos/notfound.jpg | https://proquiwebep.azureedge.net/cdnfiles/nc/Productos/Agilent/07194182.jpg | https://proquiwebblobstorage.blob.core.windows.net/cdnfiles/nc/Productos/notfound.jpg
07194385 | Poroshell 300 | 661750-909 | Poroshell StableBond 300 C3, 1.0 x 75 mm, 5 µm. A reversed-phase C3 HPLC column with superficially porous particles. StableBond technology ensures stability at low pH. | Brand Poroshell 300 Hardware SS Inner Diameter (ID) 1 mm LC Platform Stainless Steel Length 75 mm Maximum Temperature 90 °C Part Number Application Domain Biopharma Part Number Application Intact & Subunit AnalysisMonoclonal Antibodies (mABs)Proteins Particle Size 5 µm Particle Type Superficially Porous Phase 300SB-C3 Pore Size 300 Å Pressure Rating 400 bar Separation Mode Reversed Phase Shipping Solvent Methanol/Water Technique LC UNSPSC Code 41115709 pH Range 1-8 | 1 208,00 EUR | https://proquiwebblobstorage.blob.core.windows.net/cdnfiles/nc/Productos/notfound.jpg | https://proquiwebep.azureedge.net/cdnfiles/nc/Productos/notfound.jpg | https://proquiwebep.azureedge.net/cdnfiles/nc/Productos/Agilent/07194385.jpg | https://proquiwebblobstorage.blob.core.windows.net/cdnfiles/nc/Productos/notfound.jpg
07202234 | AdvanceBio Glycan Mapping | 858750-913 | AdvanceBio Amide HILIC column, 2.1x100mm, 1.8µm. This UHPLC/HPLC column has totally porous particles with enhanced amide HILIC chemistry. | Brand AdvanceBio Amide HILIC Hardware SS Inner Diameter (ID) 2.1 mm LC Platform Stainless Steel Length 100 mm Maximum Temperature 80 °C Particle Size 1.8 µm Particle Type Fully Porous Pore Size 300 Å Pressure Rating 1200 bar Separation Mode HILIC Shipping Solvent Acetonitrile Technique LC & LC/MS pH Range 2 - 7 | 1 002,00 EUR | https://www.agilent.com/store/images/products/advancebio-amide-hilic-column-320.jpg | https://proquiwebep.azureedge.net/cdnfiles/nc/Productos/notfound.jpg | https://proquiwebep.azureedge.net/cdnfiles/nc/Productos/Agilent/07202234.jpg | https://proquiwebep.azureedge.net/cdnfiles/nc/Productos/Agilent/07202234.jpg
07194183 | PLRP-S for Prep | PL1812-6401 | PLRP-S 300Å, 100 x 300 mm, 10-15 µm. Reversed-phase HPLC column with fully porous PS/DVB particle support stable at elevated temperatures and a wide pH range(1-14). Available in range of particle and pore sizes for targeted applications | Brand PLRP-S Hardware SS Inner Diameter (ID) 100 mm LC Platform Preparative HPLC Length 300 mm Maximum Temperature 200 °C Part Number Application Domain Biopharma Part Number Application PeptidesPreparative HPLC Columns & Bulk MediaProteins Particle Size 10 µm Particle Type Fully Porous Phase DVB Pore Size 300 Å Pressure Rating 103 bar Separation Mode Reversed Phase Shipping Solvent Acetonitrile/Water Technique LCLC & LC/MS UNSPSC Code 41115711 pH Range 1-14 |  | https://proquiwebblobstorage.blob.core.windows.net/cdnfiles/nc/Productos/notfound.jpg | https://proquiwebep.azureedge.net/cdnfiles/nc/Productos/notfound.jpg | https://proquiwebep.azureedge.net/cdnfiles/nc/Productos/Agilent/07194183.jpg | https://proquiwebblobstorage.blob.core.windows.net/cdnfiles/nc/Productos/notfound.jpg
07194386 | ZORBAX 300StableBond | 820675-124 | ZORBAX StableBond 300 C3, 9.4 x 15 mm, 7 µm, guard cartridge (P) 2/pk. A 2-pack guard cartridge of ZORBAX 300SB-C3. StableBond technology ensures stability at low pH. Requires guard cartridge hardware kit, p/n 820999-901. | Brand ZORBAX Guard Column Yes Hardware SS Inner Diameter (ID) 9.4 mm LC Platform Stainless Steel Length 15 mm Maximum Temperature 80 °C Part Number Application Domain Biopharma Part Number Application Monoclonal Antibodies (mABs)PeptidesProteins Particle Size 7 µm Particle Type Fully Porous Phase 300SB-C3 Pore Size 300 Å Pressure Rating 400 bar Separation Mode Reversed Phase Shipping Solvent Acetonitrile/Water Technique LCLC & LC/MS UNSPSC Code 41115711 pH Range 1-8 | 282,00 EUR | https://www.agilent.com/store/images/products/820675-124.jpg | https://proquiwebep.azureedge.net/cdnfiles/nc/Productos/notfound.jpg | https://proquiwebep.azureedge.net/cdnfiles/nc/Productos/Agilent/07194386.jpg | https://proquiwebep.azureedge.net/cdnfiles/nc/Productos/Agilent/07194386.jpg
07194272 | AdvanceBio Glycan Mapping | 859700-913 | AdvanceBio Glycan Mapping 300Å, 2.1 x 150 mm, 1.8 µm. This UHPLC column has totally porous particles with amide HILIC chemistry. | Brand AdvanceBio Glycan Mapping Hardware SS Inner Diameter (ID) 2.1 mm LC Platform Stainless Steel Length 150 mm Maximum Temperature 40 °C Part Number Application Glycan Analysis Part Number Application Domain Biopharma Particle Size 1.8 µm Particle Type Fully Porous Phase Amide HILIC Pore Size 300 Å Pressure Rating 1200 bar Separation Mode HILIC Shipping Solvent Acetonitrile/Water Technique LC & LC/MS UNSPSC Code 41115711 pH Range 2-7 | 1 090,00 EUR | https://www.agilent.com/store/images/products/RRHDT%202_1x150mm.jpg | https://proquiwebep.azureedge.net/cdnfiles/nc/Productos/notfound.jpg | https://proquiwebep.azureedge.net/cdnfiles/nc/Productos/Agilent/07194272.jpg | https://proquiwebep.azureedge.net/cdnfiles/nc/Productos/Agilent/07194272.jpg
07194184 | PLRP-S for Prep | PL1812-6800 | PLRP-S 100Å, 100 x 300 mm, 8 µm. Reversed-phase HPLC column with fully porous PS/DVB particle support stable at elevated temperatures and a wide pH range(1-14). Available in range of particle and pore sizes for targeted applications | Brand PLRP-S Hardware SS Inner Diameter (ID) 100 mm LC Platform Preparative HPLC Length 300 mm Maximum Temperature 200 °C Part Number Application Domain Biopharma Part Number Application PeptidesPreparative HPLC Columns & Bulk MediaProteins Particle Size 8 µm Particle Type Fully Porous Phase DVB Pore Size 100 Å Pressure Rating 207 bar Separation Mode Reversed Phase Shipping Solvent Acetonitrile/Water Technique LCLC & LC/MS UNSPSC Code 41115711 pH Range 1-14 | 30 439,00 EUR | https://proquiwebblobstorage.blob.core.windows.net/cdnfiles/nc/Productos/notfound.jpg | https://proquiwebep.azureedge.net/cdnfiles/nc/Productos/notfound.jpg | https://proquiwebep.azureedge.net/cdnfiles/nc/Productos/Agilent/07194184.jpg | https://proquiwebblobstorage.blob.core.windows.net/cdnfiles/nc/Productos/notfound.jpg
07194185 | PLRP-S for Biomolecules HPLC Columns | PL1812-6801 | PLRP-S 300Å, 100 x 300 mm, 8 µm. Reversed-phase HPLC column with fully porous PS/DVB particle support stable at elevated temperatures and a wide pH range(1-14). Available in range of particle and pore sizes for targeted applications | Hardware SS Inner Diameter (ID) 100 mm Length 300 mm Pore Size 300 Å Pressure Rating 207 bar UNSPSC Code 41115711 pH Range 1-14 | 33 090,00 EUR | https://proquiwebblobstorage.blob.core.windows.net/cdnfiles/nc/Productos/notfound.jpg | https://proquiwebep.azureedge.net/cdnfiles/nc/Productos/notfound.jpg | https://proquiwebep.azureedge.net/cdnfiles/nc/Productos/Agilent/07194185.jpg | https://proquiwebblobstorage.blob.core.windows.net/cdnfiles/nc/Productos/notfound.jpg
07194387 | ZORBAX 300StableBond | 820950-918 | ZORBAX StableBond 300 C8, 4.6 x 12.5 mm, 5 µm, guard cartridge (ZGC) 4/pk. 300 Å pore size. Requires guard cartridge hardware kit, p/n 820999-901. | Brand ZORBAX Guard Column Yes Hardware SS Inner Diameter (ID) 4.6 mm LC Platform Stainless Steel Length 12.5 mm Maximum Temperature 80 °C Part Number Application Domain Biopharma Part Number Application Monoclonal Antibodies (mABs)PeptidesProteins Particle Size 5 µm Particle Type Fully Porous Phase 300SB-C8 Pore Size 300 Å Pressure Rating 400 bar Separation Mode Reversed Phase Shipping Solvent Acetonitrile/Water Technique LCLC & LC/MS UNSPSC Code 41115711 pH Range 1-8 | 265,00 EUR | https://proquiwebblobstorage.blob.core.windows.net/cdnfiles/nc/Productos/notfound.jpg | https://proquiwebep.azureedge.net/cdnfiles/nc/Productos/notfound.jpg | https://proquiwebep.azureedge.net/cdnfiles/nc/Productos/Agilent/07194387.jpg | https://proquiwebblobstorage.blob.core.windows.net/cdnfiles/nc/Productos/notfound.jpg
07202481 | AdvanceBio Glycan Mapping | 859750-913 | AdvanceBio Amide HILIC column, 2.1x150mm, 1.8µm. This UHPLC/HPLC column has totally porous particles with enhanced amide HILIC chemistry. | Brand AdvanceBio Amide HILIC Hardware SS Inner Diameter (ID) 2.1 mm LC Platform Stainless Steel Length 150 mm Maximum Temperature 80 °C Particle Size 1.8 µm Particle Type Fully Porous Pore Size 300 Å Pressure Rating 1200 bar Separation Mode HILIC Shipping Solvent Acetonitrile Technique LC & LC/MS pH Range 2 - 7 | 1 091,00 EUR | https://www.agilent.com/store/images/products/advancebio-amide-hilic-column-320.jpg | https://proquiwebep.azureedge.net/cdnfiles/nc/Productos/notfound.jpg | https://proquiwebep.azureedge.net/cdnfiles/nc/Productos/Agilent/07202481.jpg | https://proquiwebep.azureedge.net/cdnfiles/nc/Productos/Agilent/07202481.jpg
07194273 | AdvanceBio Peptide Mapping | 863600-911 | AdvanceBio Peptide Mapping, 1.0 x 150 mm, 2.7 µm. Reversed-phase HPLC column with superficially porous particle support with a C18 column chemistry designed and optimized for the analysis of the peptides produced by enzymatic digest of proteins | Brand AdvanceBio Peptide Mapping Hardware SS Inner Diameter (ID) 1 mm LC Platform Stainless Steel Length 150 mm Maximum Temperature 60 °C Part Number Application Peptide Mapping Part Number Application Domain Biopharma Particle Size 2.7 µm Particle Type Superficially Porous Phase C18 Pore Size 120 Å Pressure Rating 600 bar Separation Mode Reversed Phase Shipping Solvent Acetonitrile/Water Technique LCLC & LC/MS UNSPSC Code 41115711 pH Range 2-8 | 1 281,00 EUR | https://www.agilent.com/store/images/products/LCCapillary%201_0x150%20900x900.jpg | https://proquiwebep.azureedge.net/cdnfiles/nc/Productos/notfound.jpg | https://proquiwebep.azureedge.net/cdnfiles/nc/Productos/Agilent/07194273.jpg | https://proquiwebep.azureedge.net/cdnfiles/nc/Productos/Agilent/07194273.jpg
07194388 | ZORBAX 300StableBond HPLC Columns | 820950-921 | ZORBAX StableBond 300 C18, 4.6 x 12.5 mm, 5 µm, guard cartridge (ZGC) 4/pk. 300 Å pore size. Use with hardware kit 820999-901. | Brand ZORBAX Guard Column Yes Hardware SS Inner Diameter (ID) 4.6 mm LC Platform Stainless Steel Length 12.5 mm Maximum Temperature 90 °C Part Number Application Domain Biopharma Part Number Application Monoclonal Antibodies (mABs)PeptidesProteins Particle Size 5 µm Particle Type Fully Porous Phase 300SB-C18 Pore Size 300 Å Pressure Rating 400 bar Separation Mode Reversed Phase Shipping Solvent Acetonitrile/Water Technique LCLC & LC/MS UNSPSC Code 41115711 pH Range 1-8 | 265,00 EUR | https://www.agilent.com/store/images/products/820950-921.jpg | https://proquiwebep.azureedge.net/cdnfiles/nc/Productos/notfound.jpg | https://proquiwebep.azureedge.net/cdnfiles/nc/Productos/Agilent/07194388.jpg | https://proquiwebep.azureedge.net/cdnfiles/nc/Productos/Agilent/07194388.jpg
07194187 | VariTide RPC | PL1E12-5A05 | VariTide RPC, 21.2 x 250 mm, 6 µm. Reversed-phase HPLC column with fully porous200 Å, 6 µm PS/DVB particle support stable at elevated temperatures and a wide pH range(1-14) | Brand VariTide RPC Hardware SS Inner Diameter (ID) 21.2 mm LC Platform Preparative HPLC Length 250 mm Maximum Temperature 200 °C Part Number Application Domain Biopharma Part Number Application PeptidesProteins Particle Size 6 µm Particle Type Fully Porous Phase DVB Pore Size 200 Å Pressure Rating 207 bar Separation Mode Reversed Phase Shipping Solvent Acetonitrile/Water Technique LCLC & LC/MS UNSPSC Code 41115711 pH Range 1-14 | 4 486,00 EUR | https://proquiwebblobstorage.blob.core.windows.net/cdnfiles/nc/Productos/notfound.jpg | https://proquiwebep.azureedge.net/cdnfiles/nc/Productos/notfound.jpg | https://proquiwebep.azureedge.net/cdnfiles/nc/Productos/Agilent/07194187.jpg | https://proquiwebblobstorage.blob.core.windows.net/cdnfiles/nc/Productos/notfound.jpg
07194274 | AdvanceBio SEC 2.7 μm | PL1180-1301 | AdvanceBio SEC 300Å, 7.8 x 50 mm, 2.7 µm, LC guard column. To protect and extend the lifetime of a longer analytical SEC column. | Brand AdvanceBio SEC Guard Column Yes Hardware SS Inner Diameter (ID) 7.8 mm LC Platform Stainless Steel Length 50 mm Maximum Temperature 80 °C Molecular Weight Lower Limit 5000 Da Molecular Weight Upper Limit 1250000 Da Part Number Application Domain Biopharma Part Number Application Aggregate & Fragment AnalysisMonoclonal Antibodies (mABs)Proteins Particle Size 2.7 µm Particle Type Fully Porous Phase SEC Pore Size 300 Å Pressure Rating 400 bar Separation Mode Size Exclusion (SEC) Shipping Solvent 0.02% Sodium azide Technique LC UNSPSC Code 41115711 pH Range 2-8.5 | 674,00 EUR | https://www.agilent.com/store/images/products/PL1180-1301-box.jpg | https://proquiwebep.azureedge.net/cdnfiles/nc/Productos/notfound.jpg | https://proquiwebep.azureedge.net/cdnfiles/nc/Productos/Agilent/07194274.jpg | https://proquiwebep.azureedge.net/cdnfiles/nc/Productos/Agilent/07194274.jpg
07194389 | ZORBAX 300StableBond HPLC Columns | 820950-923 | ZORBAX StableBond 300 CN, 4.6 x 12.5 mm, 5 µm, guard cartridge (ZGC) 4/pk. 300 Å pore size. Requires guard cartridge hardware kit, p/n 820999-901. | Brand ZORBAX Guard Column Yes Hardware SS Inner Diameter (ID) 4.6 mm LC Platform Stainless Steel Length 12.5 mm Maximum Temperature 80 °C Part Number Application Domain Biopharma Part Number Application Monoclonal Antibodies (mABs)PeptidesProteins Particle Size 5 µm Particle Type Fully Porous Phase 300SB-CN Pore Size 300 Å Pressure Rating 400 bar Separation Mode Reversed Phase Shipping Solvent Acetonitrile/Water Technique LCLC & LC/MS UNSPSC Code 41115711 pH Range 1-8 | 265,00 EUR | https://proquiwebblobstorage.blob.core.windows.net/cdnfiles/nc/Productos/notfound.jpg | https://proquiwebep.azureedge.net/cdnfiles/nc/Productos/notfound.jpg | https://proquiwebep.azureedge.net/cdnfiles/nc/Productos/Agilent/07194389.jpg | https://proquiwebblobstorage.blob.core.windows.net/cdnfiles/nc/Productos/notfound.jpg
00003628 |  |  |  |  | 808,00 EUR | https://proquiwebblobstorage.blob.core.windows.net/cdnfiles/nc/Productos/notfound.jpg | https://proquiwebep.azureedge.net/cdnfiles/nc/Productos/notfound.jpg | https://proquiwebep.azureedge.net/cdnfiles/nc/Productos/Agilent/00003628.jpg | https://proquiwebblobstorage.blob.core.windows.net/cdnfiles/nc/Productos/notfound.jpg
07194390 | ZORBAX 300StableBond HPLC Columns | 820950-924 | ZORBAX StableBond 300 C3, 4.6 x 12.5 mm, 5 µm, guard cartridge (ZGC) 4/pk. 300 Å pore size. Use with hardware kit 820999-901. | Brand ZORBAX Guard Column Yes Hardware SS Inner Diameter (ID) 4.6 mm LC Platform Stainless Steel Length 12.5 mm Maximum Temperature 80 °C Part Number Application Domain Biopharma Part Number Application Monoclonal Antibodies (mABs)PeptidesProteins Particle Size 5 µm Particle Type Fully Porous Phase 300SB-C3 Pore Size 300 Å Pressure Rating 400 bar Separation Mode Reversed Phase Shipping Solvent Acetonitrile/Water Technique LCLC & LC/MS UNSPSC Code 41115711 pH Range 1-8 | 265,00 EUR | https://proquiwebblobstorage.blob.core.windows.net/cdnfiles/nc/Productos/notfound.jpg | https://proquiwebep.azureedge.net/cdnfiles/nc/Productos/notfound.jpg | https://proquiwebep.azureedge.net/cdnfiles/nc/Productos/Agilent/07194390.jpg | https://proquiwebblobstorage.blob.core.windows.net/cdnfiles/nc/Productos/notfound.jpg
07194275 | AdvanceBio SEC 2.7 μm | PL1180-1350 | AdvanceBio SEC 130Å, 7.8 x 50 mm, 2.7 µm, LC guard column. To protect and extend the lifetime of a longer analytical SEC column. | Brand AdvanceBio SEC Guard Column Yes Hardware SS Inner Diameter (ID) 7.8 mm LC Platform Stainless Steel Length 50 mm Maximum Temperature 80 °C Molecular Weight Lower Limit 100 Da Molecular Weight Upper Limit 120000 Da Part Number Application Domain Biopharma Part Number Application Aggregate & Fragment AnalysisMonoclonal Antibodies (mABs)PeptidesProteins Particle Size 2.7 µm Particle Type Fully Porous Phase SEC Pore Size 130 Å Pressure Rating 400 bar Separation Mode Size Exclusion (SEC) Shipping Solvent 0.02% Sodium azide Technique LC UNSPSC Code 41115711 pH Range 2-8.5 | 674,00 EUR | https://proquiwebblobstorage.blob.core.windows.net/cdnfiles/nc/Productos/notfound.jpg | https://proquiwebep.azureedge.net/cdnfiles/nc/Productos/notfound.jpg | https://proquiwebep.azureedge.net/cdnfiles/nc/Productos/Agilent/07194275.jpg | https://proquiwebblobstorage.blob.core.windows.net/cdnfiles/nc/Productos/notfound.jpg
07194188 | LC Biostandards | 5190-9416 | AdvanceBio SEC 130A Protein Standard. manufactured from a select group of proteins and peptides optimized to represent the widest range of molecular weights for optimal calibration and performance verification of your SEC columns. | Analyte Count 1 Format Multi component mixture Packaging Vial Part Number Application Domain Biopharma Part Number Application Aggregate & Fragment AnalysisPeptidesProteins Storage Temp Conditions Refrigeration required, 2-8°C Technique LC UNSPSC Code 41116107 Volume 1.5 mL | 277,00 EUR | https://www.agilent.com/store/images/products/advancebio-sec-130a-protein-standard.jpg | https://proquiwebep.azureedge.net/cdnfiles/nc/Productos/notfound.jpg | https://proquiwebep.azureedge.net/cdnfiles/nc/Productos/Agilent/07194188.jpg | https://proquiwebep.azureedge.net/cdnfiles/nc/Productos/Agilent/07194188.jpg
07194391 | Part Number | 820966-306 | ZORBAX StableBond 300 C8, 5 µm, bulk media, 2 g | Pore Size 300 Å UNSPSC Code 41115700 | 458,00 EUR | https://proquiwebblobstorage.blob.core.windows.net/cdnfiles/nc/Productos/notfound.jpg | https://proquiwebep.azureedge.net/cdnfiles/nc/Productos/notfound.jpg | https://proquiwebep.azureedge.net/cdnfiles/nc/Productos/Agilent/07194391.jpg | https://proquiwebblobstorage.blob.core.windows.net/cdnfiles/nc/Productos/notfound.jpg
07194276 | AdvanceBio SEC Columns | PL1180-3301 | AdvanceBio SEC 300Å, 7.8 x 150 mm, 2.7 µm, LC column. A size exclusion column for efficient aggregate analysis of proteins, including monoclonal antibodies. The resolving range is 5-1,250 kDa. | Brand AdvanceBio SEC Hardware SS Inner Diameter (ID) 7.8 mm LC Platform Stainless Steel Length 150 mm Maximum Temperature 80 °C Molecular Weight Lower Limit 5000 Da Molecular Weight Upper Limit 1250000 Da Part Number Application Domain Biopharma Part Number Application Aggregate & Fragment AnalysisMonoclonal Antibodies (mABs)Proteins Particle Size 2.7 µm Particle Type Fully Porous Phase SEC Pore Size 300 Å Pressure Rating 400 bar Separation Mode Size Exclusion (SEC) Shipping Solvent 0.02% Sodium azide Technique LC UNSPSC Code 41115711 pH Range 2-8.5 | 1 503,00 EUR | https://proquiwebblobstorage.blob.core.windows.net/cdnfiles/nc/Productos/notfound.jpg | https://proquiwebep.azureedge.net/cdnfiles/nc/Productos/notfound.jpg | https://proquiwebep.azureedge.net/cdnfiles/nc/Productos/Agilent/07194276.jpg | https://proquiwebblobstorage.blob.core.windows.net/cdnfiles/nc/Productos/notfound.jpg
07194189 | LC Biostandards | 5190-9417 | AdvanceBio SEC 300A Protein Standard. manufactured from a select group of proteins and peptides optimized to represent the widest range of molecular weights for optimal calibration and performance verification of your SEC columns. | Analyte Count 1 Format Multi component mixture Packaging Vial Part Number Application Domain Biopharma Part Number Application Aggregate & Fragment AnalysisProteins Storage Temp Conditions Refrigeration required, 2-8°C Technique LC UNSPSC Code 41116107 Volume 1.5 mL | 277,00 EUR | https://www.agilent.com/store/images/products/advancebio-sec-300a-protein-standard.jpg | https://proquiwebep.azureedge.net/cdnfiles/nc/Productos/notfound.jpg | https://proquiwebep.azureedge.net/cdnfiles/nc/Productos/Agilent/07194189.jpg | https://proquiwebep.azureedge.net/cdnfiles/nc/Productos/Agilent/07194189.jpg
07194392 | Poroshell 300 HPLC Columns | 821075-918 | Poroshell StableBond 300 C8, 2.1 x 12.5 mm, 5 µm, guard cartridge (ZGC) 4/pk. Use with hardware kit 820999-901. A 4-pack of reversed-phase C8 HPLC guard cartridges with superficially porous particles. StableBond technology ensures stability at low pH. | Brand Poroshell 300 Guard Column Yes Hardware SS Inner Diameter (ID) 2.1 mm LC Platform Stainless Steel Length 13 mm Maximum Temperature 90 °C Part Number Application Domain Biopharma Part Number Application Intact & Subunit AnalysisMonoclonal Antibodies (mABs)Proteins Particle Size 5 µm Particle Type Superficially Porous Phase 300SB-C8 Pore Size 300 Å Pressure Rating 400 bar Separation Mode Reversed Phase Shipping Solvent Methanol/Water Technique LC UNSPSC Code 41115711 pH Range 1-8 | 408,00 EUR | https://proquiwebblobstorage.blob.core.windows.net/cdnfiles/nc/Productos/notfound.jpg | https://proquiwebep.azureedge.net/cdnfiles/nc/Productos/notfound.jpg | https://proquiwebep.azureedge.net/cdnfiles/nc/Productos/Agilent/07194392.jpg | https://proquiwebblobstorage.blob.core.windows.net/cdnfiles/nc/Productos/notfound.jpg
07194277 | AdvanceBio SEC Columns | PL1180-3350 | AdvanceBio SEC 130Å, 7.8 x 150 mm, 2.7 µm, LC column. A size exclusion column for efficient aggregate analysis of peptides and small proteins. The resolving range is 0.1-120 kDa. | Brand AdvanceBio SEC Hardware SS Inner Diameter (ID) 7.8 mm LC Platform Stainless Steel Length 150 mm Maximum Temperature 80 °C Molecular Weight Lower Limit 100 Da Molecular Weight Upper Limit 120000 Da Part Number Application Domain Biopharma Part Number Application Aggregate & Fragment AnalysisMonoclonal Antibodies (mABs)PeptidesProteins Particle Size 2.7 µm Particle Type Fully Porous Phase SEC Pore Size 130 Å Pressure Rating 400 bar Separation Mode Size Exclusion (SEC) Shipping Solvent 0.02% Sodium azide Technique LC UNSPSC Code 41115711 pH Range 2-8.5 | 1 503,00 EUR | https://proquiwebblobstorage.blob.core.windows.net/cdnfiles/nc/Productos/notfound.jpg | https://proquiwebep.azureedge.net/cdnfiles/nc/Productos/notfound.jpg | https://proquiwebep.azureedge.net/cdnfiles/nc/Productos/Agilent/07194277.jpg | https://proquiwebblobstorage.blob.core.windows.net/cdnfiles/nc/Productos/notfound.jpg
07194190 | AdvanceBio Amino Acid Analysis (AAA) | 5190-9426 | AdvanceBio amino acid reagents kit. 10 standards and reagents needed for amino acid analysis, consists of Borate buffer, FMOC, OPA, DTDPA, AA standards, 1-250 pmol/µL | Brand AdvanceBio Amino Acid Analysis Hardware Kit Part Number Application Amino Acid Analysis Part Number Application Domain Biopharma Technique Sample Preparation UNSPSC Code 41116107 | 3 012,00 EUR | https://proquiwebblobstorage.blob.core.windows.net/cdnfiles/nc/Productos/notfound.jpg | https://proquiwebep.azureedge.net/cdnfiles/nc/Productos/notfound.jpg | https://proquiwebep.azureedge.net/cdnfiles/nc/Productos/Agilent/07194190.jpg | https://proquiwebblobstorage.blob.core.windows.net/cdnfiles/nc/Productos/notfound.jpg
07194393 | Poroshell 300 | 821075-920 | Poroshell StableBond 300 C18, 2.1 x 12.5 mm, 5 µm, guard cartridge (ZGC) 4/pk. Use with hardware kit 820999-901. A 4-pack of reversed-phase C18 HPLC guard cartridges with superficially porous particles. StableBond technology ensures stability at low pH. | Brand Poroshell 300 Guard Column Yes Hardware SS Inner Diameter (ID) 2.1 mm LC Platform Stainless Steel Length 13 mm Maximum Temperature 90 °C Part Number Application Domain Biopharma Part Number Application Intact & Subunit AnalysisMonoclonal Antibodies (mABs)Proteins Particle Size 5 µm Particle Type Superficially Porous Phase 300SB-C18 Pore Size 300 Å Pressure Rating 400 bar Separation Mode Reversed Phase Shipping Solvent Methanol/Water Technique LC UNSPSC Code 41115711 pH Range 1-8 | 408,00 EUR | https://proquiwebblobstorage.blob.core.windows.net/cdnfiles/nc/Productos/notfound.jpg | https://proquiwebep.azureedge.net/cdnfiles/nc/Productos/notfound.jpg | https://proquiwebep.azureedge.net/cdnfiles/nc/Productos/Agilent/07194393.jpg | https://proquiwebblobstorage.blob.core.windows.net/cdnfiles/nc/Productos/notfound.jpg
07194278 | AdvanceBio SEC 2.7 μm | PL1180-5301 | 1 AdvanceBio SEC 300Å, 7.8 x 300 mm, 2.7 µm, HPLC column. A size exclusion chromatography (SEC) column for efficient aggregate analysis of proteins, including monoclonal antibodies. The resolving range is 5-1,250 kDa. | Brand AdvanceBio SEC Hardware SS Inner Diameter (ID) 7.8 mm LC Platform Stainless Steel Length 300 mm Maximum Temperature 80 °C Molecular Weight Lower Limit 5000 Da Molecular Weight Upper Limit 1250000 Da Part Number Application Domain Biopharma Part Number Application Aggregate & Fragment AnalysisMonoclonal Antibodies (mABs)Proteins Particle Size 2.7 µm Particle Type Fully Porous Phase SEC Pore Size 300 Å Pressure Rating 400 bar Separation Mode Size Exclusion (SEC) Shipping Solvent 0.02% Sodium azide Technique LC UNSPSC Code 41115711 pH Range 2-8.5 | 2 073,00 EUR | https://www.agilent.com/store/images/products/PL1180-5301-box.jpg | https://proquiwebep.azureedge.net/cdnfiles/nc/Productos/notfound.jpg | https://proquiwebep.azureedge.net/cdnfiles/nc/Productos/Agilent/07194278.jpg | https://proquiwebep.azureedge.net/cdnfiles/nc/Productos/Agilent/07194278.jpg
07194192 | LC Standards and Kits | 5190-6901 | Chemical standard, [Glu1]-Fibrinopeptide B, 0.1 mg solid in 1.5 mL amber vial | Chemical Type Organic Concentration (Glu 1)-Fibrinopeptide B 0.1 mgCAS #: 103213-49-6 Packaging Vial Technique LC & LC/MS UNSPSC Code 41116107 Volume 0.1 mg | 365,00 EUR | https://www.agilent.com/store/images/products/Chemical%20Standard_Vial_4%20mL_Glass_Amber_Screw_Cap.jpg | https://proquiwebep.azureedge.net/cdnfiles/nc/Productos/notfound.jpg | https://proquiwebep.azureedge.net/cdnfiles/nc/Productos/Agilent/07194192.jpg | https://proquiwebep.azureedge.net/cdnfiles/nc/Productos/Agilent/07194192.jpg
07194394 | Poroshell 300 | 821075-924 | Poroshell StableBond 300 C3, 2.1 x 12.5 mm, 5 µm, guard cartridge (ZGC) 4/pk. Use with hardware kit 820999-901. A 4-pack of reversed-phase C3 HPLC guard cartridges with superficially porous particles. StableBond technology ensures stability at low pH. | Brand Poroshell 300 Guard Column Yes Hardware SS Inner Diameter (ID) 2.1 mm LC Platform Stainless Steel Length 13 mm Maximum Temperature 90 °C Part Number Application Domain Biopharma Part Number Application Intact & Subunit AnalysisMonoclonal Antibodies (mABs)Proteins Particle Size 5 µm Particle Type Superficially Porous Phase 300SB-C3 Pore Size 300 Å Pressure Rating 400 bar Separation Mode Reversed Phase Shipping Solvent Methanol/Water Technique LC UNSPSC Code 41115711 pH Range 1-8 | 408,00 EUR | https://www.agilent.com/store/images/products/821075-924.jpg | https://proquiwebep.azureedge.net/cdnfiles/nc/Productos/notfound.jpg | https://proquiwebep.azureedge.net/cdnfiles/nc/Productos/Agilent/07194394.jpg | https://proquiwebep.azureedge.net/cdnfiles/nc/Productos/Agilent/07194394.jpg
07194193 | LC Standards and Kits | 5190-6902 | Trypsinogen standard, 1 mg in 1.5 mL amber vial | Concentration Trypsinogen from bovine pancreas 2 mg/mLCAS #: 9002-08-8 Packaging Vial Technique LC & LC/MS UNSPSC Code 41116107 Volume 0.1 mg | 174,00 EUR | https://www.agilent.com/store/images/products/Chemical%20Standard_Vial_4%20mL_Glass_Amber_Screw_Cap.jpg | https://proquiwebep.azureedge.net/cdnfiles/nc/Productos/notfound.jpg | https://proquiwebep.azureedge.net/cdnfiles/nc/Productos/Agilent/07194193.jpg | https://proquiwebep.azureedge.net/cdnfiles/nc/Productos/Agilent/07194193.jpg
07194279 | AdvanceBio SEC Columns | PL1180-5350 | AdvanceBio SEC 130Å, 7.8 x 300 mm, 2.7 µm, LC column. A size exclusion column for efficient aggregate analysis of peptides and small proteins. The resolving range is 0.1-120 kDa. | Brand AdvanceBio SEC Hardware SS Inner Diameter (ID) 7.8 mm LC Platform Stainless Steel Length 300 mm Maximum Temperature 80 °C Molecular Weight Lower Limit 100 Da Molecular Weight Upper Limit 120000 Da Part Number Application Domain Biopharma Part Number Application Aggregate & Fragment AnalysisMonoclonal Antibodies (mABs)PeptidesProteins Particle Size 2.7 µm Particle Type Fully Porous Phase SEC Pore Size 130 Å Pressure Rating 400 bar Separation Mode Size Exclusion (SEC) Shipping Solvent 0.02% Sodium azide Technique LC UNSPSC Code 41115711 pH Range 2-8.5 | 2 073,00 EUR | https://www.agilent.com/store/images/products/PL1180-5301-side.jpg | https://proquiwebep.azureedge.net/cdnfiles/nc/Productos/notfound.jpg | https://proquiwebep.azureedge.net/cdnfiles/nc/Productos/Agilent/07194279.jpg | https://proquiwebep.azureedge.net/cdnfiles/nc/Productos/Agilent/07194279.jpg
07194395 | ZORBAX Rx | 821125-915 | ZORBAX StableBond C8, 2.1 x 12.5 mm, 5 µm, 400 bar, guard cartridge (ZGC), 4/pk. 80Å, 400 bar pressure limit | Brand ZORBAX Carbon Load 5.5 % Endcapped No Guard Column Yes Hardware Cartridge Inner Diameter (ID) 2.1 mm LC Platform HPLC Length 12.5 mm Maximum Temperature 40 °C at pH 6-880 °C at pH 1-6 Molecular Weight Lower Limit 0 Da Molecular Weight Upper Limit 3000 Da Particle Size 5 µm Particle Type Fully Porous Phase SB-C8 Pore Size 80 Å Pressure Rating 400 bar Separation Mode Reversed Phase UNSPSC Code 41115711 pH Range 1-8 | 265,00 EUR | https://www.agilent.com/store/images/products/821125-915.jpg | https://proquiwebep.azureedge.net/cdnfiles/nc/Productos/notfound.jpg | https://proquiwebep.azureedge.net/cdnfiles/nc/Productos/Agilent/07194395.jpg | https://proquiwebep.azureedge.net/cdnfiles/nc/Productos/Agilent/07194395.jpg
07194194 | LC Biostandards | 5190-6995 | Glycan library, n-linked, IgG, 0.5 mL | Analyte Count 0 Part Number Application Oligos Part Number Application Domain Biopharma UNSPSC Code 41116105 Volume 0.5 mL | 1 449,00 EUR | https://www.agilent.com/store/images/products/Chemical%20Standard_Ampule_2%20mL_Glass_Amber_Blown.jpg | https://proquiwebep.azureedge.net/cdnfiles/nc/Productos/notfound.jpg | https://proquiwebep.azureedge.net/cdnfiles/nc/Productos/Agilent/07194194.jpg | https://proquiwebep.azureedge.net/cdnfiles/nc/Productos/Agilent/07194194.jpg
07194280 | AdvanceBio SEC Columns | PL1580-1201 | AdvanceBio SEC 200 Å, 4.6 x 30 mm, 1.9 µm, LC column. to protect and extend the lifetime of a longer analytical SEC column. | Brand AdvanceBio SEC Guard Column Yes Inner Diameter (ID) 4.6 mm LC Platform Stainless Steel Length 30 mm Molecular Weight Lower Limit 2000 Da Molecular Weight Upper Limit 700000 Da Particle Size 1.9 µm Phase SEC Pore Size 200 Å Shipping Solvent Phosphate Buffer/0.02% Sodium azide UNSPSC Code 41115709 pH Range 2-8.5 | 715,00 EUR | https://proquiwebblobstorage.blob.core.windows.net/cdnfiles/nc/Productos/notfound.jpg | https://proquiwebep.azureedge.net/cdnfiles/nc/Productos/notfound.jpg | https://proquiwebep.azureedge.net/cdnfiles/nc/Productos/Agilent/07194280.jpg | https://proquiwebblobstorage.blob.core.windows.net/cdnfiles/nc/Productos/notfound.jpg
07194396 | ZORBAX 300StableBond | 821125-918 | ZORBAX StableBond 300 C8, 2.1 x 12.5 mm, 5 µm, guard cartridge (ZGC) 4/pk. 300 Å pore size. Requires guard cartridge hardware kit, p/n 820999-901. | Brand ZORBAX Guard Column Yes Hardware SS Inner Diameter (ID) 2.1 mm LC Platform Stainless Steel Length 12.5 mm Maximum Temperature 80 °C Part Number Application Domain Biopharma Part Number Application Monoclonal Antibodies (mABs)PeptidesProteins Particle Size 5 µm Particle Type Fully Porous Phase 300SB-C8 Pore Size 300 Å Pressure Rating 400 bar Separation Mode Reversed Phase Shipping Solvent Acetonitrile/Water Technique LCLC & LC/MS UNSPSC Code 41115711 pH Range 1-8 | 265,00 EUR | https://proquiwebblobstorage.blob.core.windows.net/cdnfiles/nc/Productos/notfound.jpg | https://proquiwebep.azureedge.net/cdnfiles/nc/Productos/notfound.jpg | https://proquiwebep.azureedge.net/cdnfiles/nc/Productos/Agilent/07194396.jpg | https://proquiwebblobstorage.blob.core.windows.net/cdnfiles/nc/Productos/notfound.jpg
07194281 | AdvanceBio SEC Columns | PL1580-1250 | AdvanceBio SEC 120 Å column, 1.9 µm, 4.6 x 30 mm. to protect and extend the lifetime of a longer analytical SEC column. | Brand AdvanceBio SEC Guard Column Yes Hardware SS Inner Diameter (ID) 4.6 mm LC Platform Stainless Steel Length 30 mm Maximum Temperature 80 °C Molecular Weight Lower Limit 1000 Da Molecular Weight Upper Limit 80000 Da Particle Size 1.9 µm Particle Type Fully Porous Phase SEC Pore Size 120 Å Pressure Rating 620 bar Separation Mode Size Exclusion (SEC) Shipping Solvent Phosphate Buffer/0.02% Sodium azide Technique LC UNSPSC Code 41115709 pH Range 2-8.5 | 715,00 EUR | https://proquiwebblobstorage.blob.core.windows.net/cdnfiles/nc/Productos/notfound.jpg | https://proquiwebep.azureedge.net/cdnfiles/nc/Productos/notfound.jpg | https://proquiwebep.azureedge.net/cdnfiles/nc/Productos/Agilent/07194281.jpg | https://proquiwebblobstorage.blob.core.windows.net/cdnfiles/nc/Productos/notfound.jpg
07194198 | Agilent-NISTmAb | 5191-5744 | Agilent-NISTmAb, 25 µl (10mg/ml, 0.25mg total) | Analysis Type LC & LC/MS Chemical Type Organic Format Neat Packaging Tubes Technique LC & LC/MS Unit 1 U Volume 25 µL | 294,00 EUR | https://www.agilent.com/store/images/products/5191-5744.jpg | https://proquiwebep.azureedge.net/cdnfiles/nc/Productos/notfound.jpg | https://proquiwebep.azureedge.net/cdnfiles/nc/Productos/Agilent/07194198.jpg | https://proquiwebep.azureedge.net/cdnfiles/nc/Productos/Agilent/07194198.jpg
07194199 | Agilent-NISTmAb | 5191-5745 | Agilent-NISTmAb, 4x25 µL (10mg/ml, 1mg total, 0.25mg per aliquot) | Analysis Type LC & LC/MS Chemical Type Organic Format Neat Packaging Tubes Technique LC & LC/MS Volume 25 µL | 734,00 EUR | https://proquiwebblobstorage.blob.core.windows.net/cdnfiles/nc/Productos/notfound.jpg | https://proquiwebep.azureedge.net/cdnfiles/nc/Productos/notfound.jpg | https://proquiwebep.azureedge.net/cdnfiles/nc/Productos/Agilent/07194199.jpg | https://proquiwebblobstorage.blob.core.windows.net/cdnfiles/nc/Productos/notfound.jpg
07194397 | ZORBAX 300StableBond | 821125-924 | ZORBAX StableBond 300 C3, 300 Å, 2.1 x 12.5 mm, 5 µm, guard cartridge (ZCG) 4/pk. Use with hardware kit 820999-901. | Brand ZORBAX Carbon Load 1.1 % Endcapped No Guard Column Yes Hardware Conventional Inner Diameter (ID) 2.1 mm LC Platform HPLC Length 12.5 mm Maximum Temperature 40 °C at pH 6-890 °C at pH 1-6 Molecular Weight Lower Limit 0 Da Molecular Weight Upper Limit 500000 Da Particle Size 5 µm Particle Type Fully Porous Phase 300SB-C3 Pore Size 300 Å Pressure Rating 400 bar Separation Mode Reversed Phase Shipping Solvent Acetonitrile/Water UNSPSC Code 41115711 pH Range 1-8 | 265,00 EUR | https://proquiwebblobstorage.blob.core.windows.net/cdnfiles/nc/Productos/notfound.jpg | https://proquiwebep.azureedge.net/cdnfiles/nc/Productos/notfound.jpg | https://proquiwebep.azureedge.net/cdnfiles/nc/Productos/Agilent/07194397.jpg | https://proquiwebblobstorage.blob.core.windows.net/cdnfiles/nc/Productos/notfound.jpg
07194282 | AdvanceBio SEC Columns | PL1580-1301 | AdvanceBio SEC 300Å, 4.6 x 50 mm, 2.7 µm, LC guard column. To protect and extend the lifetime of a longer analytical SEC column. | Brand AdvanceBio SEC Guard Column Yes Hardware SS Inner Diameter (ID) 4.6 mm LC Platform Stainless Steel Length 50 mm Maximum Temperature 80 °C Molecular Weight Lower Limit 5000 Da Molecular Weight Upper Limit 1250000 Da Part Number Application Domain Biopharma Part Number Application Aggregate & Fragment AnalysisMonoclonal Antibodies (mABs)Proteins Particle Size 2.7 µm Particle Type Fully Porous Phase SEC Pore Size 300 Å Pressure Rating 400 bar Separation Mode Size Exclusion (SEC) Shipping Solvent 0.02% Sodium azide Technique LC UNSPSC Code 41115711 pH Range 2-8.5 | 674,00 EUR | https://proquiwebblobstorage.blob.core.windows.net/cdnfiles/nc/Productos/notfound.jpg | https://proquiwebep.azureedge.net/cdnfiles/nc/Productos/notfound.jpg | https://proquiwebep.azureedge.net/cdnfiles/nc/Productos/Agilent/07194282.jpg | https://proquiwebblobstorage.blob.core.windows.net/cdnfiles/nc/Productos/notfound.jpg
07194200 | LC Standards and Kits | G2455-85001 | HSA Peptide Standard Mix Kit | Analyte Count 1 Technique LC & LC/MS UNSPSC Code 41116107 | 256,00 EUR | https://proquiwebblobstorage.blob.core.windows.net/cdnfiles/nc/Productos/notfound.jpg | https://proquiwebep.azureedge.net/cdnfiles/nc/Productos/notfound.jpg | https://proquiwebep.azureedge.net/cdnfiles/nc/Productos/Agilent/07194200.jpg | https://proquiwebblobstorage.blob.core.windows.net/cdnfiles/nc/Productos/notfound.jpg
07194398 | Poroshell 300 | 822600-909 | Poroshell StableBond 300 C3, 1.0 x 30 mm, 5 µm. A reversed-phase C3 HPLC column with superficially porous particles. StableBond technology ensures stability at low pH. | Brand Poroshell 300 Hardware SS Inner Diameter (ID) 1 mm LC Platform Stainless Steel Length 30 mm Maximum Temperature 90 °C Part Number Application Domain Biopharma Part Number Application Intact & Subunit AnalysisMonoclonal Antibodies (mABs)Proteins Particle Size 5 µm Particle Type Superficially Porous Phase 300SB-C3 Pore Size 300 Å Pressure Rating 400 bar Separation Mode Reversed Phase Shipping Solvent Methanol/Water Technique LC UNSPSC Code 41115709 pH Range 1-8 | 1 133,00 EUR | https://proquiwebblobstorage.blob.core.windows.net/cdnfiles/nc/Productos/notfound.jpg | https://proquiwebep.azureedge.net/cdnfiles/nc/Productos/notfound.jpg | https://proquiwebep.azureedge.net/cdnfiles/nc/Productos/Agilent/07194398.jpg | https://proquiwebblobstorage.blob.core.windows.net/cdnfiles/nc/Productos/notfound.jpg
07194283 | AdvanceBio SEC 2.7 μm | PL1580-1350 | AdvanceBio SEC 130Å, 4.6 x 50 mm, 2.7 µm, LC guard column. to protect and extend the lifetime of a longer analytical SEC column. | Brand AdvanceBio SEC Guard Column Yes Hardware SS Inner Diameter (ID) 4.6 mm LC Platform Stainless Steel Length 50 mm Maximum Temperature 80 °C Molecular Weight Lower Limit 100 Da Molecular Weight Upper Limit 120000 Da Part Number Application Domain Biopharma Part Number Application Aggregate & Fragment AnalysisMonoclonal Antibodies (mABs)PeptidesProteins Particle Size 2.7 µm Particle Type Fully Porous Phase SEC Pore Size 130 Å Pressure Rating 400 bar Separation Mode Size Exclusion (SEC) Shipping Solvent 0.02% Sodium azide Technique LC UNSPSC Code 41115711 pH Range 2-8.5 | 674,00 EUR | https://proquiwebblobstorage.blob.core.windows.net/cdnfiles/nc/Productos/notfound.jpg | https://proquiwebep.azureedge.net/cdnfiles/nc/Productos/notfound.jpg | https://proquiwebep.azureedge.net/cdnfiles/nc/Productos/Agilent/07194283.jpg | https://proquiwebblobstorage.blob.core.windows.net/cdnfiles/nc/Productos/notfound.jpg
07194201 | AdvanceBio Peptide Mapping | 5065-9925 | AdvanceBio Peptide Mapping, 0.075 x 150 mm, 2.7 µm, LC column. Reversed-phase HPLC column with superficially porous particle support with a C18 column chemistry designed and optimized for the analysis of the peptides produced by enzymatic digest of proteins | Brand AdvanceBio Peptide Mapping Hardware SS Inner Diameter (ID) 0.075 mm LC Platform Stainless Steel Length 150 mm Maximum Temperature 60 °C Part Number Application Peptide Mapping Part Number Application Domain Biopharma Particle Size 2.7 µm Particle Type Superficially Porous Phase C18 Pore Size 120 Å Pressure Rating 600 bar Separation Mode Reversed Phase Shipping Solvent Acetonitrile/Water Technique LCLC & LC/MS UNSPSC Code 41115711 pH Range 2-8 | 812,00 EUR | https://proquiwebblobstorage.blob.core.windows.net/cdnfiles/nc/Productos/notfound.jpg | https://proquiwebep.azureedge.net/cdnfiles/nc/Productos/notfound.jpg | https://proquiwebep.azureedge.net/cdnfiles/nc/Productos/Agilent/07194201.jpg | https://proquiwebblobstorage.blob.core.windows.net/cdnfiles/nc/Productos/notfound.jpg
07194399 | ZORBAX RRHD - Wide Pore | 857750-901 | ZORBAX RRHD 300Å HILIC, 2.1 x 50 mm, 1.8 µm, 1200 bar | Brand ZORBAX Carbon Load 0 % Endcapped No Guard Column No Hardware Conventional Inner Diameter (ID) 2.1 mm LC Platform Low Dispersion UHPLCUHPLC Length 50 mm Molecular Weight Lower Limit 0 Da Molecular Weight Upper Limit 3000 Da Particle Size 1.8 µm Particle Type Fully Porous Phase HILIC Pore Size 300 Å Pressure Rating 1200 bar Separation Mode HILIC Shipping Solvent Acetonitrile/Water UNSPSC Code 41115709 pH Range 1-8 | 902,00 EUR | https://www.agilent.com/store/images/products/RRHDT%202_1x50mm%20900x900.jpg | https://proquiwebep.azureedge.net/cdnfiles/nc/Productos/notfound.jpg | https://proquiwebep.azureedge.net/cdnfiles/nc/Productos/Agilent/07194399.jpg | https://proquiwebep.azureedge.net/cdnfiles/nc/Productos/Agilent/07194399.jpg
07194284 | AdvanceBio SEC Columns | PL1580-3201 | AdvanceBio SEC 200 Å, 4.6 x 150 mm, 1.9 µm, LC column. A size exclusion column designed to improve resolution and provide faster separation of monoclonal antibody aggregates and fragments by UHPLC. The resolving range is 2-700 kDa. | Brand AdvanceBio SEC Guard Column No Hardware SS Inner Diameter (ID) 4.6 mm LC Platform Stainless Steel Length 150 mm Maximum Temperature 80 °C (20 to 40 °C recommended) Molecular Weight Lower Limit 2000 Da Molecular Weight Upper Limit 700000 Da Particle Size 1.9 µm Phase SEC Pore Size 200 Å Pressure Rating 620 bar Separation Mode Size Exclusion (SEC) Shipping Solvent Phosphate Buffer/0.02% Sodium azide UNSPSC Code 41115709 pH Range 2-8.5 | 2 354,00 EUR | https://www.agilent.com/store/images/products/PL1580-3201-box.jpg | https://proquiwebep.azureedge.net/cdnfiles/nc/Productos/notfound.jpg | https://proquiwebep.azureedge.net/cdnfiles/nc/Productos/Agilent/07194284.jpg | https://proquiwebep.azureedge.net/cdnfiles/nc/Productos/Agilent/07194284.jpg
07194400 | ZORBAX RRHD - Wide Pore | 857750-902 | ZORBAX RRHD 300Å StableBond C18, 2.1 x 50 mm, 1.8 µm. A reversed-phase C18 UHPLC column with fully ZORBAX porous particles that can withstand pressure up to 1200 bar. StableBond technology ensures stability at low pH. | Brand ZORBAX RRHD 300SB-C18 Hardware SS Inner Diameter (ID) 2.1 mm LC Platform Stainless Steel Length 50 mm Maximum Temperature 90 °C Part Number Application Domain Biopharma Part Number Application Intact & Subunit AnalysisMonoclonal Antibodies (mABs)Peptides Particle Size 1.8 µm Particle Type Fully Porous Phase 300SB-C18 Pore Size 300 Å Pressure Rating 1200 bar Separation Mode Reversed Phase Shipping Solvent Acetonitrile/Water Technique LCLC & LC/MS UNSPSC Code 41115709 pH Range 1-8 | 902,00 EUR | https://www.agilent.com/store/images/products/RRHDT%202_1x50mm.jpg | https://proquiwebep.azureedge.net/cdnfiles/nc/Productos/notfound.jpg | https://proquiwebep.azureedge.net/cdnfiles/nc/Productos/Agilent/07194400.jpg | https://proquiwebep.azureedge.net/cdnfiles/nc/Productos/Agilent/07194400.jpg
07194285 | AdvanceBio SEC Columns | PL1580-3250 | AdvanceBio SEC 120 Å column, 1.9 µm, 4.6 x 150 mm. A size exclusion column designed to improve resolution and provide faster separation of protein and peptide aggregates and fragments by UHPLC. Resolving range is 1-80 kDa. | Brand AdvanceBio SEC Guard Column No Hardware SS Inner Diameter (ID) 4.6 mm LC Platform Stainless Steel Length 150 mm Maximum Temperature 80 °C Molecular Weight Lower Limit 1000 Da Molecular Weight Upper Limit 80000 Da Particle Size 1.9 µm Particle Type Fully Porous Phase SEC Pore Size 120 Å Pressure Rating 620 bar Separation Mode Size Exclusion (SEC) Shipping Solvent Phosphate Buffer/0.02% Sodium azide Technique LC UNSPSC Code 41115709 pH Range 2-8.5 | 2 354,00 EUR | https://proquiwebblobstorage.blob.core.windows.net/cdnfiles/nc/Productos/notfound.jpg | https://proquiwebep.azureedge.net/cdnfiles/nc/Productos/notfound.jpg | https://proquiwebep.azureedge.net/cdnfiles/nc/Productos/Agilent/07194285.jpg | https://proquiwebblobstorage.blob.core.windows.net/cdnfiles/nc/Productos/notfound.jpg
07194202 | AdvanceBio Peptide Mapping | 5065-9946 | AdvanceBio Peptide Mapping Guard, 0.3 x 5.0 mm, 2.7 µm, 5 pack. Reversed-phase HPLC column with superficially porous particle support with a C18 column chemistry designed and optimized for the analysis of the peptides produced by enzymatic digest of proteins | Brand AdvanceBio Peptide Mapping Guard Column Yes Hardware SS Inner Diameter (ID) 0.3 mm LC Platform Stainless Steel Length 50 mm Maximum Temperature 60 °C Part Number Application Peptide Mapping Part Number Application Domain Biopharma Particle Size 2.7 µm Particle Type Superficially Porous Phase C18 Pore Size 120 Å Pressure Rating 600 bar Separation Mode Reversed Phase Shipping Solvent Acetonitrile/Water Technique LCLC & LC/MS UNSPSC Code 41115711 USP Designation L1 pH Range 2-8 | 497,00 EUR | https://proquiwebblobstorage.blob.core.windows.net/cdnfiles/nc/Productos/notfound.jpg | https://proquiwebep.azureedge.net/cdnfiles/nc/Productos/notfound.jpg | https://proquiwebep.azureedge.net/cdnfiles/nc/Productos/Agilent/07194202.jpg | https://proquiwebblobstorage.blob.core.windows.net/cdnfiles/nc/Productos/notfound.jpg
07194401 | ZORBAX RRHD - Wide Pore | 857750-906 | ZORBAX RRHD 300Å StableBond C8, 2.1 x 50 mm, 1.8 µm. A reversed-phase C8 UHPLC column with fully ZORBAX porous particles that can withstand pressure up to 1200 bar. StableBond technology ensures stability at low pH. | Brand ZORBAX RRHD 300SB-C8 Hardware SS Inner Diameter (ID) 2.1 mm LC Platform Stainless Steel Length 50 mm Maximum Temperature 80 °C Part Number Application Domain Biopharma Part Number Application Monoclonal Antibodies (mABs)PeptidesProteins Particle Size 1.8 µm Particle Type Fully Porous Phase 300SB-C8 Pore Size 300 Å Pressure Rating 1200 bar Separation Mode Reversed Phase Shipping Solvent Acetonitrile/Water Technique LCLC & LC/MS UNSPSC Code 41115709 pH Range 1-8 | 902,00 EUR | https://www.agilent.com/store/images/products/RRHDT%202_1x50mm%20900x900.jpg | https://proquiwebep.azureedge.net/cdnfiles/nc/Productos/notfound.jpg | https://proquiwebep.azureedge.net/cdnfiles/nc/Productos/Agilent/07194401.jpg | https://proquiwebep.azureedge.net/cdnfiles/nc/Productos/Agilent/07194401.jpg
07194286 | Method Validation Kits for Biomolecules | PL1580-3250K | AdvanceBio SEC 120 Å method validation kit, 1.9 µm, 4.6 x 150 mm. Size exclusion column designed for higher resolution and faster separation of protein and peptide aggregates and fragments. This method validation kit includes 3 columns, each from a different lot. | Brand AdvanceBio SEC Guard Column No Hardware SS Inner Diameter (ID) 4.6 mm LC Platform Stainless Steel Length 150 mm Maximum Temperature 80 °C Molecular Weight Lower Limit 1000 Da Molecular Weight Upper Limit 800000 Da Particle Size 1.9 µm Particle Type Fully Porous Phase SEC Pore Size 120 Å Pressure Rating 620 bar Separation Mode Size Exclusion (SEC) Shipping Solvent Phosphate Buffer/0.02% Sodium azide Technique LC UNSPSC Code 41115709 pH Range 2-8 | 6 358,00 EUR | https://proquiwebblobstorage.blob.core.windows.net/cdnfiles/nc/Productos/notfound.jpg | https://proquiwebep.azureedge.net/cdnfiles/nc/Productos/notfound.jpg | https://proquiwebep.azureedge.net/cdnfiles/nc/Productos/Agilent/07194286.jpg | https://proquiwebblobstorage.blob.core.windows.net/cdnfiles/nc/Productos/notfound.jpg
07194203 | AdvanceBio Peptide Mapping Columns | 651750-902 | AdvanceBio Peptide Mapping 120Å, 2.1 x 250 mm, 2.7 µm. Reversed-phase HPLC column with superficially porous particle support with a C18 column chemistry designed and optimized for the analysis of the peptides produced by enzymatic digest of proteins | Brand AdvanceBio Peptide Mapping Hardware SS Inner Diameter (ID) 2.1 mm LC Platform Stainless Steel Length 250 mm Maximum Temperature 60 °C Part Number Application Peptide Mapping Part Number Application Domain Biopharma Particle Size 2.7 µm Particle Type Superficially Porous Phase C18 Pore Size 120 Å Pressure Rating 600 bar Separation Mode Reversed Phase Shipping Solvent Acetonitrile/Water Technique LCLC & LC/MS UNSPSC Code 41115711 pH Range 2-8 | 1 235,00 EUR | https://www.agilent.com/store/images/products/IDEX%202_1x250mm%20900x900.jpg | https://proquiwebep.azureedge.net/cdnfiles/nc/Productos/notfound.jpg | https://proquiwebep.azureedge.net/cdnfiles/nc/Productos/Agilent/07194203.jpg | https://proquiwebep.azureedge.net/cdnfiles/nc/Productos/Agilent/07194203.jpg
07194402 | ZORBAX RRHD - Wide Pore | 857750-909 | ZORBAX RRHD 300Å StableBond C3, 2.1 x 50 mm, 1.8 µm. A reversed-phase C3 UHPLC column with fully ZORBAX porous particles that can withstand pressure up to 1200 bar. StableBond technology ensures stability at low pH. | Brand ZORBAX RRHD 300SB-C3 Hardware SS Inner Diameter (ID) 2.1 mm LC Platform Stainless Steel Length 50 mm Maximum Temperature 80 °C Part Number Application Domain Biopharma Part Number Application Monoclonal Antibodies (mABs)PeptidesProteins Particle Size 1.8 µm Particle Type Fully Porous Phase 300SB-C3 Pore Size 300 Å Pressure Rating 1200 bar Separation Mode Reversed Phase Shipping Solvent Acetonitrile/Water Technique LCLC & LC/MS UNSPSC Code 41115709 pH Range 1-8 | 902,00 EUR | https://www.agilent.com/store/images/products/RRHDT%202_1x50mm%20900x900.jpg | https://proquiwebep.azureedge.net/cdnfiles/nc/Productos/notfound.jpg | https://proquiwebep.azureedge.net/cdnfiles/nc/Productos/Agilent/07194402.jpg | https://proquiwebep.azureedge.net/cdnfiles/nc/Productos/Agilent/07194402.jpg
07194287 | AdvanceBio SEC 2.7 μm | PL1580-3301 | AdvanceBio SEC 300Å, 4.6 x 150 mm, 2.7 µm, LC column. A size exclusion column for efficient aggregate analysis of proteins, including monoclonal antibodies. The resolving range is 5-1,250 kDa. | Brand AdvanceBio SEC Hardware SS Inner Diameter (ID) 4.6 mm LC Platform Stainless Steel Length 150 mm Maximum Temperature 80 °C Molecular Weight Lower Limit 5000 Da Molecular Weight Upper Limit 1250000 Da Part Number Application Domain Biopharma Part Number Application Aggregate & Fragment AnalysisMonoclonal Antibodies (mABs)Proteins Particle Size 2.7 µm Particle Type Fully Porous Phase SEC Pore Size 300 Å Pressure Rating 400 bar Separation Mode Size Exclusion (SEC) Shipping Solvent 0.02% Sodium azide Technique LC UNSPSC Code 41115711 pH Range 2-8.5 | 1 317,00 EUR | https://proquiwebblobstorage.blob.core.windows.net/cdnfiles/nc/Productos/notfound.jpg | https://proquiwebep.azureedge.net/cdnfiles/nc/Productos/notfound.jpg | https://proquiwebep.azureedge.net/cdnfiles/nc/Productos/Agilent/07194287.jpg | https://proquiwebblobstorage.blob.core.windows.net/cdnfiles/nc/Productos/notfound.jpg
07194204 | AdvanceBio Glycan Mapping | 651750-913 | AdvanceBio Glycan Mapping 120Å, 2.1 x 250 mm, 2.7 µm. This column has superficially porous particles with amide HILIC chemistry for high resolution at <600 bar pressure. | Brand AdvanceBio Glycan Mapping Hardware SS Inner Diameter (ID) 2.1 mm LC Platform Stainless Steel Length 250 mm Maximum Temperature 40 °C Part Number Application Glycan Analysis Part Number Application Domain Biopharma Particle Size 2.7 µm Particle Type Superficially Porous Phase Amide HILIC Pore Size 120 Å Pressure Rating 600 bar Separation Mode HILIC Shipping Solvent Acetonitrile/Water Technique LC & LC/MS UNSPSC Code 41115711 pH Range 2-7 | 1 362,00 EUR | https://www.agilent.com/store/images/products/IDEX%202_1x250mm%20900x900.jpg | https://proquiwebep.azureedge.net/cdnfiles/nc/Productos/notfound.jpg | https://proquiwebep.azureedge.net/cdnfiles/nc/Productos/Agilent/07194204.jpg | https://proquiwebep.azureedge.net/cdnfiles/nc/Productos/Agilent/07194204.jpg
07194205 | AdvanceBio Oligonucleotide Columns | 653750-702 | Agilent AdvanceBio Oligonucleotide, 2.1 x 150 mm, 2.7 µm. Reversed-phase HPLC column designed for high-resolution IP-RP separation of oligos. Scalable chemistry platform supports analytical through prep purification for optimal resolution, yield, purity. | Brand AdvanceBio Oligonucleotide Hardware SS Inner Diameter (ID) 2.1 mm LC Platform Stainless Steel Length 150 mm Maximum Temperature 65 °C Part Number Application Oligos Part Number Application Domain BiopharmaPharmaceutical Particle Size 2.7 µm Particle Type Superficially Porous Phase HPH-C18 Pore Size 120 Å Pressure Rating 600 bar Separation Mode Reversed Phase Shipping Solvent Acetonitrile/Water Technique LC & LC/MS UNSPSC Code 41115711 pH Range 3-11 | 1 244,00 EUR | https://www.agilent.com/store/images/products/IDEX%202_1x150mm.jpg | https://proquiwebep.azureedge.net/cdnfiles/nc/Productos/notfound.jpg | https://proquiwebep.azureedge.net/cdnfiles/nc/Productos/Agilent/07194205.jpg | https://proquiwebep.azureedge.net/cdnfiles/nc/Productos/Agilent/07194205.jpg
07194403 | ZORBAX Rapid Resolution HD 1.8 µm (1200 bar) - Wide Pore | 857750-944 | ZORBAX RRHD 300Å StableBond Diphenyl, 2.1 x 50 mm, 1.8 µm. A diphenyl reversed-phase UHPLC column with fully ZORBAX porous particles that can withstand pressure up to 1200 bar. StableBond technology ensures stability at low pH. | Brand ZORBAX RRHD 300SB-Diphenyl Hardware SS Inner Diameter (ID) 2.1 mm LC Platform Stainless Steel Length 50 mm Maximum Temperature 80 °C Part Number Application Domain Biopharma Part Number Application Intact & Subunit AnalysisMonoclonal Antibodies (mABs)Proteins Particle Size 1.8 µm Particle Type Fully Porous Phase 300-Diphenyl Pore Size 300 Å Pressure Rating 1200 bar Separation Mode Reversed Phase Shipping Solvent Acetonitrile/Water Technique LCLC & LC/MS UNSPSC Code 41115709 pH Range 1-8 | 902,00 EUR | https://www.agilent.com/store/images/products/RRHDT%202_1x50mm%20900x900.jpg | https://proquiwebep.azureedge.net/cdnfiles/nc/Productos/notfound.jpg | https://proquiwebep.azureedge.net/cdnfiles/nc/Productos/Agilent/07194403.jpg | https://proquiwebep.azureedge.net/cdnfiles/nc/Productos/Agilent/07194403.jpg
07194288 | AdvanceBio SEC 2.7 μm | PL1580-3350 | AdvanceBio SEC 130Å, 4.6 x 150 mm, 2.7 µm, LC column. A size exclusion column for efficient aggregate analysis of peptides and small proteins. The resolving range is 0.1-120 kDa. | Brand AdvanceBio SEC Hardware SS Inner Diameter (ID) 4.6 mm LC Platform Stainless Steel Length 150 mm Maximum Temperature 80 °C Molecular Weight Lower Limit 100 Da Molecular Weight Upper Limit 120000 Da Part Number Application Domain Biopharma Part Number Application Aggregate & Fragment AnalysisMonoclonal Antibodies (mABs)PeptidesProteins Particle Size 2.7 µm Particle Type Fully Porous Phase SEC Pore Size 130 Å Pressure Rating 400 bar Separation Mode Size Exclusion (SEC) Shipping Solvent 0.02% Sodium azide Technique LC UNSPSC Code 41115711 pH Range 2-8.5 | 1 317,00 EUR | https://proquiwebblobstorage.blob.core.windows.net/cdnfiles/nc/Productos/notfound.jpg | https://proquiwebep.azureedge.net/cdnfiles/nc/Productos/notfound.jpg | https://proquiwebep.azureedge.net/cdnfiles/nc/Productos/Agilent/07194288.jpg | https://proquiwebblobstorage.blob.core.windows.net/cdnfiles/nc/Productos/notfound.jpg
07194206 | AdvanceBio Peptide Mapping | 653750-902 | AdvanceBio Peptide Mapping 120Å, 2.1 x 150 mm, 2.7 µm. Reversed-phase HPLC column with superficially porous particle support with a C18 column chemistry designed and optimized for the analysis of the peptides produced by enzymatic digest of proteins | Brand AdvanceBio Peptide Mapping Hardware SS Inner Diameter (ID) 2.1 mm LC Platform Stainless Steel Length 150 mm Maximum Temperature 60 °C Part Number Application Peptide Mapping Part Number Application Domain Biopharma Particle Size 2.7 µm Particle Type Superficially Porous Phase C18 Pore Size 120 Å Pressure Rating 600 bar Separation Mode Reversed Phase Shipping Solvent Acetonitrile/Water Technique LCLC & LC/MS UNSPSC Code 41115711 pH Range 2-8 | 1 065,00 EUR | https://www.agilent.com/store/images/products/IDEX%202_1x150mm%20900x900.jpg | https://proquiwebep.azureedge.net/cdnfiles/nc/Productos/notfound.jpg | https://proquiwebep.azureedge.net/cdnfiles/nc/Productos/Agilent/07194206.jpg | https://proquiwebep.azureedge.net/cdnfiles/nc/Productos/Agilent/07194206.jpg
07194404 | ZORBAX RRHD - Wide Pore | 858750-901 | ZORBAX RRHD 300Å HILIC, 2.1 x 100 mm, 1.8 µm, 1200 bar | Brand ZORBAX Carbon Load 0 % Endcapped No Guard Column No Hardware Conventional Inner Diameter (ID) 2.1 mm LC Platform Low Dispersion UHPLCUHPLC Length 100 mm Molecular Weight Lower Limit 0 Da Molecular Weight Upper Limit 3000 Da Particle Size 1.8 µm Particle Type Fully Porous Phase HILIC Pore Size 300 Å Pressure Rating 1200 bar Separation Mode HILIC Shipping Solvent Acetonitrile/Water UNSPSC Code 41115709 pH Range 1-8 | 994,00 EUR | https://www.agilent.com/store/images/products/RRHDT%202_1x100mm%20900x900.jpg | https://proquiwebep.azureedge.net/cdnfiles/nc/Productos/notfound.jpg | https://proquiwebep.azureedge.net/cdnfiles/nc/Productos/Agilent/07194404.jpg | https://proquiwebep.azureedge.net/cdnfiles/nc/Productos/Agilent/07194404.jpg
07194289 | AdvanceBio SEC Columns | PL1580-5201 | AdvanceBio SEC 200 Å, 4.6 x 300 mm, 1.9 µm, LC column. A size exclusion column designed to improve resolution and provide faster separation of monoclonal antibody aggregates and fragments by UHPLC. The resolving range is 2-700 kDa. | Brand AdvanceBio SEC Guard Column No Hardware SS Inner Diameter (ID) 4.6 mm LC Platform Stainless Steel Length 300 mm Maximum Temperature 80 °C (20 to 40 °C recommended) Molecular Weight Lower Limit 2000 Da Molecular Weight Upper Limit 700000 Da Particle Size 1.9 µm Phase SEC Pore Size 200 Å Pressure Rating 620 bar Separation Mode Size Exclusion (SEC) Shipping Solvent Phosphate Buffer/0.02% Sodium azide UNSPSC Code 41115709 pH Range 2-8.5 | 3 347,00 EUR | https://www.agilent.com/store/images/products/17_54_PL1580-5201.jpg | https://proquiwebep.azureedge.net/cdnfiles/nc/Productos/notfound.jpg | https://proquiwebep.azureedge.net/cdnfiles/nc/Productos/Agilent/07194289.jpg | https://proquiwebep.azureedge.net/cdnfiles/nc/Productos/Agilent/07194289.jpg
07194290 | AdvanceBio SEC Columns | PL1580-5250 | AdvanceBio SEC 120 Å column, 1.9 µm, 4.6 x 300 mm. A size exclusion column designed to improve resolution and provide faster separation of protein and peptide aggregates and fragments by UHPLC. Resolving range is 1-80 kDa. | Brand AdvanceBio SEC Guard Column No Hardware SS Inner Diameter (ID) 4.6 mm LC Platform Stainless Steel Length 300 mm Maximum Temperature 80 °C Molecular Weight Lower Limit 1000 Da Molecular Weight Upper Limit 80000 Da Particle Size 1.9 µm Particle Type Fully Porous Phase SEC Pore Size 120 Å Pressure Rating 620 bar Separation Mode Size Exclusion (SEC) Shipping Solvent Phosphate Buffer/0.02% Sodium azide Technique LC UNSPSC Code 41115709 pH Range 2-8.5 | 3 347,00 EUR | https://www.agilent.com/store/images/products/4-6x300mm-1-9um.jpg | https://proquiwebep.azureedge.net/cdnfiles/nc/Productos/notfound.jpg | https://proquiwebep.azureedge.net/cdnfiles/nc/Productos/Agilent/07194290.jpg | https://proquiwebep.azureedge.net/cdnfiles/nc/Productos/Agilent/07194290.jpg
07194207 | AdvanceBio Peptide Mapping Columns | 653950-302 | AdvanceBio Peptide Mapping 120Å, 3.0 x 150 mm, 2.7 µm. Reversed-phase HPLC column with superficially porous particle support with a C18 column chemistry designed and optimized for the analysis of the peptides produced by enzymatic digest of proteins | Brand AdvanceBio Peptide Mapping Hardware SS Inner Diameter (ID) 3 mm LC Platform Stainless Steel Length 150 mm Maximum Temperature 60 °C Part Number Application Peptide Mapping Part Number Application Domain Biopharma Particle Size 2.7 µm Particle Type Superficially Porous Phase C18 Pore Size 120 Å Pressure Rating 600 bar Separation Mode Reversed Phase Shipping Solvent Acetonitrile/Water Technique LCLC & LC/MS UNSPSC Code 41115711 pH Range 2-8 | 1 019,00 EUR | https://www.agilent.com/store/images/products/IDEX%203and4_6x150mm.jpg | https://proquiwebep.azureedge.net/cdnfiles/nc/Productos/notfound.jpg | https://proquiwebep.azureedge.net/cdnfiles/nc/Productos/Agilent/07194207.jpg | https://proquiwebep.azureedge.net/cdnfiles/nc/Productos/Agilent/07194207.jpg
07194208 | AdvanceBio Oligonucleotide | 653950-702 | AdvanceBio Oligonucleotide, 4.6 x 150 mm, 2.7 µm. Reversed-phase HPLC column designed for high-resolution IP-RP separation of oligos. Scalable chemistry platform supports analytical through prep purification for optimal resolution, yield, and purity. | Brand AdvanceBio Oligonucleotide Hardware SS Inner Diameter (ID) 4.6 mm LC Platform Stainless Steel Length 150 mm Maximum Temperature 65 °C Part Number Application Oligos Part Number Application Domain BiopharmaPharmaceutical Particle Size 2.7 µm Particle Type Superficially Porous Phase HPH-C18 Pore Size 120 Å Pressure Rating 600 bar Separation Mode Reversed Phase Shipping Solvent Acetonitrile/Water Technique LC & LC/MS UNSPSC Code 41115711 pH Range 3-11 | 1 244,00 EUR | https://www.agilent.com/store/images/products/IDEX%203and4_6x150mm%20900x900.jpg | https://proquiwebep.azureedge.net/cdnfiles/nc/Productos/notfound.jpg | https://proquiwebep.azureedge.net/cdnfiles/nc/Productos/Agilent/07194208.jpg | https://proquiwebep.azureedge.net/cdnfiles/nc/Productos/Agilent/07194208.jpg
07194405 | ZORBAX RRHD - Wide Pore | 858750-902 | ZORBAX RRHD 300Å StableBond C18, 2.1 x 100 mm, 1.8 µm. A reversed-phase C18 UHPLC column with fully ZORBAX porous particles that can withstand pressure up to 1200 bar. StableBond technology ensures stability at low pH. | Brand ZORBAX RRHD 300SB-C18 Hardware SS Inner Diameter (ID) 2.1 mm LC Platform Stainless Steel Length 100 mm Maximum Temperature 90 °C Part Number Application Domain Biopharma Part Number Application Intact & Subunit AnalysisMonoclonal Antibodies (mABs)Peptides Particle Size 1.8 µm Particle Type Fully Porous Phase 300SB-C18 Pore Size 300 Å Pressure Rating 1200 bar Separation Mode Reversed Phase Shipping Solvent Acetonitrile/Water Technique LCLC & LC/MS UNSPSC Code 41115709 pH Range 1-8 | 994,00 EUR | https://www.agilent.com/store/images/products/RRHDT%202_1x100mm%20900x900.jpg | https://proquiwebep.azureedge.net/cdnfiles/nc/Productos/notfound.jpg | https://proquiwebep.azureedge.net/cdnfiles/nc/Productos/Agilent/07194405.jpg | https://proquiwebep.azureedge.net/cdnfiles/nc/Productos/Agilent/07194405.jpg
07194291 | Method Validation Kits for Biomolecules | PL1580-5250K | AdvanceBio SEC 120 Å method validation kit, 1.9 µm, 4.6 x 300 mm. Size exclusion column designed for higher resolution and faster separation of protein and peptide aggregates and fragments. This method validation kit includes 3 columns, each from a different lot. | Brand AdvanceBio SEC Guard Column No Hardware SS Inner Diameter (ID) 4.6 mm LC Platform Stainless Steel Length 300 mm Maximum Temperature 80 °C Molecular Weight Lower Limit 1000 Da Molecular Weight Upper Limit 80000 Da Particle Size 1.9 µm Particle Type Fully Porous Phase SEC Pore Size 120 Å Pressure Rating 620 bar Separation Mode Size Exclusion (SEC) Shipping Solvent Phosphate Buffer/0.02% Sodium azide Technique LC UNSPSC Code 41115709 pH Range 2-8.5 | 8 719,00 EUR | https://proquiwebblobstorage.blob.core.windows.net/cdnfiles/nc/Productos/notfound.jpg | https://proquiwebep.azureedge.net/cdnfiles/nc/Productos/notfound.jpg | https://proquiwebep.azureedge.net/cdnfiles/nc/Productos/Agilent/07194291.jpg | https://proquiwebblobstorage.blob.core.windows.net/cdnfiles/nc/Productos/notfound.jpg
07194406 | ZORBAX RRHD - Wide Pore | 858750-906 | ZORBAX RRHD 300Å StableBond C8, 2.1 x 100 mm, 1.8 µm. A reversed-phase C8 UHPLC column with fully ZORBAX porous particles that can withstand pressure up to 1200 bar. StableBond technology ensures stability at low pH. | Brand ZORBAX RRHD 300SB-C8 Hardware SS Inner Diameter (ID) 2.1 mm LC Platform Stainless Steel Length 100 mm Maximum Temperature 80 °C Part Number Application Domain Biopharma Part Number Application Monoclonal Antibodies (mABs)PeptidesProteins Particle Size 1.8 µm Particle Type Fully Porous Phase 300SB-C8 Pore Size 300 Å Pressure Rating 1200 bar Separation Mode Reversed Phase Shipping Solvent Acetonitrile/Water Technique LCLC & LC/MS UNSPSC Code 41115709 pH Range 1-8 | 994,00 EUR | https://www.agilent.com/store/images/products/RRHDT%202_1x100mm%20900x900.jpg | https://proquiwebep.azureedge.net/cdnfiles/nc/Productos/notfound.jpg | https://proquiwebep.azureedge.net/cdnfiles/nc/Productos/Agilent/07194406.jpg | https://proquiwebep.azureedge.net/cdnfiles/nc/Productos/Agilent/07194406.jpg
07194292 | AdvanceBio SEC 2.7 μm | PL1580-5301 | 1 AdvanceBio SEC 300Å, 4.6 x 300 mm, 2.7 µm, LC column. A size exclusion column for efficient aggregate analysis of proteins, including monoclonal antibodies. The resolving range is 5-1,250 kDa. | Brand AdvanceBio SEC Hardware SS Inner Diameter (ID) 4.6 mm LC Platform Stainless Steel Length 300 mm Maximum Temperature 80 °C Molecular Weight Lower Limit 5000 Da Molecular Weight Upper Limit 1250000 Da Part Number Application Domain Biopharma Part Number Application Aggregate & Fragment AnalysisMonoclonal Antibodies (mABs)Proteins Particle Size 2.7 µm Particle Type Fully Porous Phase SEC Pore Size 300 Å Pressure Rating 400 bar Separation Mode Size Exclusion (SEC) Shipping Solvent 0.02% Sodium azide Technique LC UNSPSC Code 41115711 pH Range 2-8.5 | 1 816,00 EUR | https://proquiwebblobstorage.blob.core.windows.net/cdnfiles/nc/Productos/notfound.jpg | https://proquiwebep.azureedge.net/cdnfiles/nc/Productos/notfound.jpg | https://proquiwebep.azureedge.net/cdnfiles/nc/Productos/Agilent/07194292.jpg | https://proquiwebblobstorage.blob.core.windows.net/cdnfiles/nc/Productos/notfound.jpg
07194424 | ZORBAX RRHD - Wide Pore | 863750-944 | ZORBAX RRHD 300-Diphenyl, 2.1 x 150 mm, 1.8 µm, LC column. A diphenyl reversed-phase UHPLC column with fully ZORBAX porous particles that can withstand pressure up to 1200 bar. StableBond technology ensures stability at low pH. | Brand ZORBAX RRHD 300SB-Diphenyl Hardware SS Inner Diameter (ID) 2.1 mm LC Platform Stainless Steel Length 150 mm Maximum Temperature 80 °C Part Number Application Domain Biopharma Part Number Application Monoclonal Antibodies (mABs)PeptidesProteins Particle Size 1.8 µm Particle Type Fully Porous Phase 300-Diphenyl Pore Size 300 Å Pressure Rating 1200 bar Separation Mode Reversed Phase Shipping Solvent Acetonitrile/Water Technique LCLC & LC/MS UNSPSC Code 41115711 pH Range 1-8 | 1 503,00 EUR | https://www.agilent.com/store/images/products/RRHDT%202_1x150mm%20900x900.jpg | https://proquiwebep.azureedge.net/cdnfiles/nc/Productos/notfound.jpg | https://proquiwebep.azureedge.net/cdnfiles/nc/Productos/Agilent/07194424.jpg | https://proquiwebep.azureedge.net/cdnfiles/nc/Productos/Agilent/07194424.jpg
07194407 | ZORBAX RRHD - Wide Pore | 858750-909 | ZORBAX RRHD 300Å StableBond C3, 2.1 x 100 mm, 1.8 µm. A reversed-phase C3 UHPLC column with fully ZORBAX porous particles that can withstand pressure up to 1200 bar. StableBond technology ensures stability at low pH. | Brand ZORBAX RRHD 300SB-C3 Hardware SS Inner Diameter (ID) 2.1 mm LC Platform Stainless Steel Length 100 mm Maximum Temperature 80 °C Part Number Application Domain Biopharma Part Number Application Monoclonal Antibodies (mABs)PeptidesProteins Particle Size 1.8 µm Particle Type Fully Porous Phase 300SB-C3 Pore Size 300 Å Pressure Rating 1200 bar Separation Mode Reversed Phase Shipping Solvent Acetonitrile/Water Technique LCLC & LC/MS UNSPSC Code 41115709 pH Range 1-8 | 994,00 EUR | https://www.agilent.com/store/images/products/RRHDT%202_1x100mm%20900x900.jpg | https://proquiwebep.azureedge.net/cdnfiles/nc/Productos/notfound.jpg | https://proquiwebep.azureedge.net/cdnfiles/nc/Productos/Agilent/07194407.jpg | https://proquiwebep.azureedge.net/cdnfiles/nc/Productos/Agilent/07194407.jpg
07194293 | AdvanceBio SEC Columns | PL1580-5350 | AdvanceBio SEC 130Å, 4.6 x 300 mm, 2.7 µm, LC column. A size exclusion column for efficient aggregate analysis of peptides and small proteins. The resolving range is 0.1-120 kDa. | Brand AdvanceBio SEC Hardware SS Inner Diameter (ID) 4.6 mm LC Platform Stainless Steel Length 300 mm Maximum Temperature 80 °C Molecular Weight Lower Limit 100 Da Molecular Weight Upper Limit 120000 Da Part Number Application Domain Biopharma Part Number Application Aggregate & Fragment AnalysisMonoclonal Antibodies (mABs)PeptidesProteins Particle Size 2.7 µm Particle Type Fully Porous Phase SEC Pore Size 130 Å Pressure Rating 400 bar Separation Mode Size Exclusion (SEC) Shipping Solvent 0.02% Sodium azide Technique LC UNSPSC Code 41115711 pH Range 2-8.5 | 1 816,00 EUR | https://proquiwebblobstorage.blob.core.windows.net/cdnfiles/nc/Productos/notfound.jpg | https://proquiwebep.azureedge.net/cdnfiles/nc/Productos/notfound.jpg | https://proquiwebep.azureedge.net/cdnfiles/nc/Productos/Agilent/07194293.jpg | https://proquiwebblobstorage.blob.core.windows.net/cdnfiles/nc/Productos/notfound.jpg
07194408 | ZORBAX RRHD - Wide Pore | 858750-944 | ZORBAX RRHD 300Å StableBond Diphenyl, 2.1 x 100 mm, 1.8 µm. A diphenyl reversed-phase UHPLC column with fully ZORBAX porous particles that can withstand pressure up to 1200 bar. StableBond technology ensures stability at low pH. | Brand ZORBAX RRHD 300SB-Diphenyl Hardware SS Inner Diameter (ID) 2.1 mm LC Platform Stainless Steel Length 100 mm Maximum Temperature 80 °C Notes The ZORBAX RRHD 300-Diphenyl provides: Part Number Application Domain Biopharma Part Number Application Intact & Subunit AnalysisMonoclonal Antibodies (mABs)Proteins Particle Size 1.8 µm Particle Type Fully Porous Phase 300-Diphenyl Pore Size 300 Å Pressure Rating 1200 bar Separation Mode Reversed Phase Shipping Solvent Acetonitrile/Water Technique LCLC & LC/MS UNSPSC Code 41115709 pH Range 1-8 | 994,00 EUR | https://www.agilent.com/store/images/products/RRHDT%202_1x100mm%20900x900.jpg | https://proquiwebep.azureedge.net/cdnfiles/nc/Productos/notfound.jpg | https://proquiwebep.azureedge.net/cdnfiles/nc/Productos/Agilent/07194408.jpg | https://proquiwebep.azureedge.net/cdnfiles/nc/Productos/Agilent/07194408.jpg
07194425 | ZORBAX 300StableBond HPLC Columns | 863973-902 | ZORBAX StableBond 300 C18, 4.6 x 150 mm, 3.5 µm. A reversed-phase C18 HPLC column with fully porous ZORBAX particles. StableBond technology ensures stability at low pH. | Brand ZORBAX 300SB-C18 Hardware SS Inner Diameter (ID) 4.6 mm LC Platform Stainless Steel Length 150 mm Maximum Temperature 90 °C Part Number Application Domain Biopharma Part Number Application Monoclonal Antibodies (mABs)PeptidesProteins Particle Size 3.5 µm Particle Type Fully Porous Phase 300SB-C18 Pore Size 300 Å Pressure Rating 400 bar Separation Mode Reversed Phase Shipping Solvent Acetonitrile/Water Technique LCLC & LC/MS UNSPSC Code 41115709 pH Range 1-8 | 802,00 EUR | https://www.agilent.com/store/images/products/Standard%20HWD%20all%20150mm%20900x900.jpg | https://proquiwebep.azureedge.net/cdnfiles/nc/Productos/notfound.jpg | https://proquiwebep.azureedge.net/cdnfiles/nc/Productos/Agilent/07194425.jpg | https://proquiwebep.azureedge.net/cdnfiles/nc/Productos/Agilent/07194425.jpg
07194294 | AdvanceBio Desalting-RP | PL1612-1102 | AdvanceBio Desalting-RP, 2.1 mm, 12.5 mm, 3/pk. Requires Cartridge Holder, P/N 820999-901 available separately | Brand PLRP-S Inner Diameter (ID) 2.1 mm LC Platform Stainless Steel Length 12.5 mm Maximum Temperature 80 °C Part Number Application Domain Biopharma Part Number Application Intact & Subunit AnalysisMonoclonal Antibodies (mABs)PeptidesProteins Particle Type Fully Porous Phase DVB Pore Size 1000 Å Pressure Rating 100 bar Separation Mode PolymericReversed Phase Technique LC & LC/MS UNSPSC Code 41115711 pH Range 2-13 | 551,00 EUR | https://www.agilent.com/store/images/products/Advance_Bio_Desalting_RP.jpg.jpg | https://proquiwebep.azureedge.net/cdnfiles/nc/Productos/notfound.jpg | https://proquiwebep.azureedge.net/cdnfiles/nc/Productos/Agilent/07194294.jpg | https://proquiwebep.azureedge.net/cdnfiles/nc/Productos/Agilent/07194294.jpg
07194409 | ZORBAX 300StableBond | 860950-902 | ZORBAX StableBond 300 C18, 4.6 x 50 mm, 5 µm. A reversed-phase C18 HPLC column with fully porous ZORBAX particles. StableBond technology ensures stability at low pH. | Brand ZORBAX 300SB-C18 Hardware SS Inner Diameter (ID) 4.6 mm LC Platform Stainless Steel Length 50 mm Maximum Temperature 90 °C Part Number Application Domain Biopharma Part Number Application Monoclonal Antibodies (mABs)PeptidesProteins Particle Size 5 µm Particle Type Fully Porous Phase 300SB-C18 Pore Size 300 Å Pressure Rating 400 bar Separation Mode Reversed Phase Shipping Solvent Acetonitrile/Water Technique LCLC & LC/MS UNSPSC Code 41115709 pH Range 1-8 | 511,00 EUR | https://www.agilent.com/store/images/products/Standard%20HWD%20all%2050mm%20900x900.jpg | https://proquiwebep.azureedge.net/cdnfiles/nc/Productos/notfound.jpg | https://proquiwebep.azureedge.net/cdnfiles/nc/Productos/Agilent/07194409.jpg | https://proquiwebep.azureedge.net/cdnfiles/nc/Productos/Agilent/07194409.jpg
07194426 | ZORBAX 300StableBond | 863973-905 | ZORBAX StableBond 300 CN, 4.6 x 150 mm, 3.5 µm. A cyano HPLC column with fully porous ZORBAX particles. StableBond technology ensures stability at low pH. | Brand ZORBAX Hardware SS Inner Diameter (ID) 4.6 mm LC Platform Stainless Steel Length 150 mm Maximum Temperature 80 °C Part Number Application Domain Biopharma Part Number Application Monoclonal Antibodies (mABs)PeptidesProteins Particle Size 3.5 µm Particle Type Fully Porous Phase 300SB-CN Pore Size 300 Å Pressure Rating 400 bar Separation Mode Reversed Phase Shipping Solvent Acetonitrile/Water Technique LCLC & LC/MS UNSPSC Code 41115709 pH Range 1-8 | 795,00 EUR | https://www.agilent.com/store/images/products/Standard%20HWD%20all%20150mm%20900x900.jpg | https://proquiwebep.azureedge.net/cdnfiles/nc/Productos/notfound.jpg | https://proquiwebep.azureedge.net/cdnfiles/nc/Productos/Agilent/07194426.jpg | https://proquiwebep.azureedge.net/cdnfiles/nc/Productos/Agilent/07194426.jpg
07194295 | AdvanceBio SEC Columns | PL1980-1201PK | AdvanceBio SEC 200A 1.9um 2.1x50mm PEEK. A size exclusion column designed for higher resolution and faster separation of protein aggregates and fragments by UHPLC. PEEK-lined stainless steel hardware offers a metal-free sample flow path. | Brand AdvanceBio SEC Guard Column No Hardware PEEK Lined SS Inner Diameter (ID) 2.1 mm LC Platform BioInert Length 50 mm Maximum Temperature 80 °C (20 to 40 °C recommended) Molecular Weight Lower Limit 2000 Da Molecular Weight Upper Limit 700000 Da Particle Size 1.9 µm Particle Type Fully Porous Phase SEC Pore Size 200 Å Pressure Rating 620 bar Separation Mode Size Exclusion (SEC) Shipping Solvent Phosphate Buffer/0.02% Sodium azide Technique LC & LC/MS pH Range 2-8.5 | 1 683,00 EUR | https://proquiwebblobstorage.blob.core.windows.net/cdnfiles/nc/Productos/notfound.jpg | https://proquiwebep.azureedge.net/cdnfiles/nc/Productos/notfound.jpg | https://proquiwebep.azureedge.net/cdnfiles/nc/Productos/Agilent/07194295.jpg | https://proquiwebblobstorage.blob.core.windows.net/cdnfiles/nc/Productos/notfound.jpg
07194410 | ZORBAX 300StableBond HPLC Columns | 860950-905 | Agilent ZORBAX StableBond 300 CN, 4.6 x 50 mm, 5 µm. A cyano HPLC column with fully porous ZORBAX particles. StableBond technology ensures stability at low pH. | Brand ZORBAX Hardware SS Inner Diameter (ID) 4.6 mm LC Platform Stainless Steel Length 50 mm Maximum Temperature 80 °C Part Number Application Domain Biopharma Part Number Application Monoclonal Antibodies (mABs)PeptidesProteins Particle Size 5 µm Particle Type Fully Porous Phase 300SB-CN Pore Size 300 Å Pressure Rating 400 bar Separation Mode Reversed Phase Shipping Solvent Acetonitrile/Water Technique LCLC & LC/MS UNSPSC Code 41115709 pH Range 1-8 | 499,00 EUR | https://www.agilent.com/store/images/products/Standard%20HWD%20all%2050mm%20900x900.jpg | https://proquiwebep.azureedge.net/cdnfiles/nc/Productos/notfound.jpg | https://proquiwebep.azureedge.net/cdnfiles/nc/Productos/Agilent/07194410.jpg | https://proquiwebep.azureedge.net/cdnfiles/nc/Productos/Agilent/07194410.jpg
07194427 | ZORBAX 300StableBond HPLC Columns | 863973-906 | ZORBAX StableBond 300 C8, 4.6 x 150 mm, 3.5 µm. A reversed-phase C8 HPLC column with fully porous ZORBAX particles. StableBond technology ensures stability at low pH. | Brand ZORBAX 300SB-C8 Hardware SS Inner Diameter (ID) 4.6 mm LC Platform Stainless Steel Length 150 mm Maximum Temperature 80 °C Part Number Application Domain Biopharma Part Number Application Monoclonal Antibodies (mABs)PeptidesProteins Particle Size 3.5 µm Particle Type Fully Porous Phase 300SB-C8 Pore Size 300 Å Pressure Rating 400 bar Separation Mode Reversed Phase Shipping Solvent Acetonitrile/Water Technique LCLC & LC/MS UNSPSC Code 41115709 pH Range 1-8 | 802,00 EUR | https://www.agilent.com/store/images/products/Standard%20HWD%20all%20150mm%20900x900.jpg | https://proquiwebep.azureedge.net/cdnfiles/nc/Productos/notfound.jpg | https://proquiwebep.azureedge.net/cdnfiles/nc/Productos/Agilent/07194427.jpg | https://proquiwebep.azureedge.net/cdnfiles/nc/Productos/Agilent/07194427.jpg
07194296 | AdvanceBio SEC Columns | PL1980-1250PK | AdvanceBio SEC 120A 1.9um 2.1x50mm PEEK. A size exclusion column designed for higher resolution and faster separation of protein and peptide aggregates and fragments. PEEK-lined stainless steel hardware offers a metal-free sample flow path. | Brand AdvanceBio SEC Guard Column No Hardware PEEK Lined SS Inner Diameter (ID) 2.1 mm LC Platform BioInert Length 50 mm Maximum Temperature 80 °C (20 to 40 °C recommended) Molecular Weight Lower Limit 1000 Da Molecular Weight Upper Limit 80000 Da Particle Size 1.9 µm Particle Type Fully Porous Phase SEC Pore Size 120 Å Pressure Rating 620 bar Separation Mode Size Exclusion (SEC) Shipping Solvent Phosphate Buffer/0.02% Sodium azide Technique LC & LC/MS pH Range 2-8.5 | 1 683,00 EUR | https://proquiwebblobstorage.blob.core.windows.net/cdnfiles/nc/Productos/notfound.jpg | https://proquiwebep.azureedge.net/cdnfiles/nc/Productos/notfound.jpg | https://proquiwebep.azureedge.net/cdnfiles/nc/Productos/Agilent/07194296.jpg | https://proquiwebblobstorage.blob.core.windows.net/cdnfiles/nc/Productos/notfound.jpg
07194411 | ZORBAX 300StableBond | 860950-906 | ZORBAX StableBond 300 C8, 4.6 x 50 mm, 5 µm. A reversed-phase C8 HPLC column with fully porous ZORBAX particles. StableBond technology ensures stability at low pH. | Brand ZORBAX 300SB-C8 Hardware SS Inner Diameter (ID) 4.6 mm LC Platform Stainless Steel Length 50 mm Maximum Temperature 80 °C Part Number Application Domain Biopharma Part Number Application Monoclonal Antibodies (mABs)PeptidesProteins Particle Size 5 µm Particle Type Fully Porous Phase 300SB-C8 Pore Size 300 Å Pressure Rating 400 bar Separation Mode Reversed Phase Shipping Solvent Acetonitrile/Water Technique LCLC & LC/MS UNSPSC Code 41115709 pH Range 1-8 | 511,00 EUR | https://www.agilent.com/store/images/products/Standard%20HWD%20all%2050mm%20900x900.jpg | https://proquiwebep.azureedge.net/cdnfiles/nc/Productos/notfound.jpg | https://proquiwebep.azureedge.net/cdnfiles/nc/Productos/Agilent/07194411.jpg | https://proquiwebep.azureedge.net/cdnfiles/nc/Productos/Agilent/07194411.jpg
07194428 | ZORBAX 300StableBond | 863973-909 | ZORBAX StableBond 300 C3, 4.6 x 150 mm, 3.5 µm. A reversed-phase C3 HPLC column with fully porous ZORBAX particles. StableBond technology ensures stability at low pH. | Brand ZORBAX 300SB-C3 Hardware SS Inner Diameter (ID) 4.6 mm LC Platform Stainless Steel Length 150 mm Maximum Temperature 80 °C Part Number Application Domain Biopharma Part Number Application Monoclonal Antibodies (mABs)PeptidesProteins Particle Size 3.5 µm Particle Type Fully Porous Phase 300SB-C3 Pore Size 300 Å Pressure Rating 400 bar Separation Mode Reversed Phase Shipping Solvent Acetonitrile/Water Technique LCLC & LC/MS UNSPSC Code 41115709 pH Range 1-8 | 802,00 EUR | https://www.agilent.com/store/images/products/Standard%20HWD%20all%20150mm%20900x900.jpg | https://proquiwebep.azureedge.net/cdnfiles/nc/Productos/notfound.jpg | https://proquiwebep.azureedge.net/cdnfiles/nc/Productos/Agilent/07194428.jpg | https://proquiwebep.azureedge.net/cdnfiles/nc/Productos/Agilent/07194428.jpg
07194297 | AdvanceBio SEC Columns | PL1980-3201PK | AdvanceBio SEC 200A 1.9um 2.1x150mm PEEK. A size exclusion column designed for higher resolution and faster separation of protein aggregates and fragments by UHPLC. PEEK-lined stainless steel hardware offers a metal-free sample flow path. | Brand AdvanceBio SEC Guard Column No Hardware PEEK Lined SS Inner Diameter (ID) 2.1 mm LC Platform BioInert Length 150 mm Maximum Temperature 80 °C (20 to 40 °C recommended) Molecular Weight Lower Limit 2000 Da Molecular Weight Upper Limit 700000 Da Particle Size 1.9 µm Particle Type Fully Porous Phase SEC Pore Size 200 Å Pressure Rating 620 bar Separation Mode Size Exclusion (SEC) Shipping Solvent Phosphate Buffer/0.02% Sodium azide Technique LC & LC/MS pH Range 2-8.5 | 1 821,00 EUR | https://proquiwebblobstorage.blob.core.windows.net/cdnfiles/nc/Productos/notfound.jpg | https://proquiwebep.azureedge.net/cdnfiles/nc/Productos/notfound.jpg | https://proquiwebep.azureedge.net/cdnfiles/nc/Productos/Agilent/07194297.jpg | https://proquiwebblobstorage.blob.core.windows.net/cdnfiles/nc/Productos/notfound.jpg
07194412 | ZORBAX 300StableBond HPLC Columns | 860950-909 | ZORBAX StableBond 300 C3, 4.6 x 50 mm, 5 µm. A reversed-phase C3 HPLC column with fully porous ZORBAX particles. StableBond technology ensures stability at low pH. | Brand ZORBAX 300SB-C3 Hardware SS Inner Diameter (ID) 4.6 mm LC Platform Stainless Steel Length 50 mm Maximum Temperature 80 °C Part Number Application Domain Biopharma Part Number Application Monoclonal Antibodies (mABs)PeptidesProteins Particle Size 5 µm Particle Type Fully Porous Phase 300SB-C3 Pore Size 300 Å Pressure Rating 400 bar Separation Mode Reversed Phase Shipping Solvent Acetonitrile/Water Technique LCLC & LC/MS UNSPSC Code 41115709 pH Range 1-8 | 511,00 EUR | https://www.agilent.com/store/images/products/Standard%20HWD%20all%2050mm%20900x900.jpg | https://proquiwebep.azureedge.net/cdnfiles/nc/Productos/notfound.jpg | https://proquiwebep.azureedge.net/cdnfiles/nc/Productos/Agilent/07194412.jpg | https://proquiwebep.azureedge.net/cdnfiles/nc/Productos/Agilent/07194412.jpg
07194429 | ZORBAX 300StableBond HPLC Columns | 863974-302 | ZORBAX StableBond 300 C18, 3.0 x 150 mm, 3.5 µm. A reversed-phase C18 HPLC column with fully porous ZORBAX particles. StableBond technology ensures stability at low pH. | Brand ZORBAX 300SB-C18 Hardware SS Inner Diameter (ID) 3 mm LC Platform Stainless Steel Length 150 mm Maximum Temperature 90 °C Part Number Application Domain Biopharma Part Number Application Monoclonal Antibodies (mABs)PeptidesProteins Particle Size 3.5 µm Particle Type Fully Porous Phase 300SB-C18 Pore Size 300 Å Pressure Rating 400 bar Separation Mode Reversed Phase Shipping Solvent Acetonitrile/Water Technique LCLC & LC/MS UNSPSC Code 41115709 pH Range 1-8 | 812,00 EUR | https://www.agilent.com/store/images/products/Standard%20HWD%20all%20150mm.jpg | https://proquiwebep.azureedge.net/cdnfiles/nc/Productos/notfound.jpg | https://proquiwebep.azureedge.net/cdnfiles/nc/Productos/Agilent/07194429.jpg | https://proquiwebep.azureedge.net/cdnfiles/nc/Productos/Agilent/07194429.jpg
07194298 | AdvanceBio SEC Columns | PL1980-3250PK | AdvanceBio SEC 120A 1.9um 2.1x150mm PEEK. A size exclusion column designed for higher resolution and faster separation of protein and peptide aggregates and fragments. PEEK-lined stainless steel hardware offers a metal-free sample flow path. | Brand AdvanceBio SEC Guard Column No Hardware PEEK Lined SS Inner Diameter (ID) 2.1 mm LC Platform BioInert Length 150 mm Maximum Temperature 80 °C (20 to 40 °C recommended) Molecular Weight Lower Limit 1000 Da Molecular Weight Upper Limit 80000 Da Particle Size 1.9 µm Particle Type Fully Porous Phase SEC Pore Size 120 Å Pressure Rating 620 bar Separation Mode Size Exclusion (SEC) Shipping Solvent Phosphate Buffer/0.02% Sodium azide Technique LC & LC/MS pH Range 2-8.5 | 1 821,00 EUR | https://proquiwebblobstorage.blob.core.windows.net/cdnfiles/nc/Productos/notfound.jpg | https://proquiwebep.azureedge.net/cdnfiles/nc/Productos/notfound.jpg | https://proquiwebep.azureedge.net/cdnfiles/nc/Productos/Agilent/07194298.jpg | https://proquiwebblobstorage.blob.core.windows.net/cdnfiles/nc/Productos/notfound.jpg
07194413 | ZORBAX 300StableBond HPLC Columns | 861630-902 | ZORBAX StableBond 300 C18, 1 x 250 mm, 5 µm. A reversed-phase C18 HPLC column with fully porous ZORBAX particles. StableBond technology ensures stability at low pH. | Brand ZORBAX 300SB-C18 Hardware SS Inner Diameter (ID) 1 mm LC Platform Stainless Steel Length 250 mm Maximum Temperature 90 °C Part Number Application Domain Biopharma Part Number Application Monoclonal Antibodies (mABs)PeptidesProteins Particle Size 5 µm Particle Type Fully Porous Phase 300SB-C18 Pore Size 300 Å Pressure Rating 400 bar Separation Mode Reversed Phase Shipping Solvent Acetonitrile/Water Technique LCLC & LC/MS UNSPSC Code 41115709 pH Range 1-8 | 819,00 EUR | https://proquiwebblobstorage.blob.core.windows.net/cdnfiles/nc/Productos/notfound.jpg | https://proquiwebep.azureedge.net/cdnfiles/nc/Productos/notfound.jpg | https://proquiwebep.azureedge.net/cdnfiles/nc/Productos/Agilent/07194413.jpg | https://proquiwebblobstorage.blob.core.windows.net/cdnfiles/nc/Productos/notfound.jpg
07194430 | Solvent Saver | 863974-306 | ZORBAX StableBond 300 C8, 3.0 x 150 mm, 3.5 µm. A reversed-phase C8 HPLC column with fully porous ZORBAX particles. StableBond technology ensures stability at low pH. | Brand ZORBAX 300SB-C8 Hardware SS Inner Diameter (ID) 3 mm LC Platform Stainless Steel Length 150 mm Maximum Temperature 80 °C Part Number Application Domain Biopharma Part Number Application Monoclonal Antibodies (mABs)PeptidesProteins Particle Size 3.5 µm Particle Type Fully Porous Phase 300SB-C8 Pore Size 300 Å Pressure Rating 400 bar Separation Mode Reversed Phase Shipping Solvent Acetonitrile/Water Technique LCLC & LC/MS UNSPSC Code 41115709 pH Range 1-8 | 802,00 EUR | https://www.agilent.com/store/images/products/Standard%20HWD%20all%20150mm%20900x900.jpg | https://proquiwebep.azureedge.net/cdnfiles/nc/Productos/notfound.jpg | https://proquiwebep.azureedge.net/cdnfiles/nc/Productos/Agilent/07194430.jpg | https://proquiwebep.azureedge.net/cdnfiles/nc/Productos/Agilent/07194430.jpg
07194299 | Capillary/Nano | 5064-8253 | ZORBAX StableBond C18, 0.3 x 35 mm, 5 µm, Cap/Nano guard, 1/pk | Brand ZORBAX Carbon Load 10 % Endcapped No Guard Column No Hardware SS, Glass Lined Inner Diameter (ID) 0.3 mm LC Platform Capillary/Nano Length 35 mm Maximum Temperature 40 °C at pH 6-890 °C at pH 1-6 Molecular Weight Lower Limit 0 Da Molecular Weight Upper Limit 3000 Da Particle Size 5 µm Particle Type Fully Porous Phase SB-C18 Pore Size 80 Å Pressure Rating 400 bar Separation Mode Reversed Phase Shipping Solvent Acetonitrile/Water UNSPSC Code 41115711 USP Designation L1 pH Range 0.8-8 |  | https://proquiwebblobstorage.blob.core.windows.net/cdnfiles/nc/Productos/notfound.jpg | https://proquiwebep.azureedge.net/cdnfiles/nc/Productos/notfound.jpg | https://proquiwebep.azureedge.net/cdnfiles/nc/Productos/Agilent/07194299.jpg | https://proquiwebblobstorage.blob.core.windows.net/cdnfiles/nc/Productos/notfound.jpg
07194414 | ZORBAX 300StableBond | 861775-902 | Agilent ZORBAX StableBond 300 C18, 2.1 x 100 mm, 3.5 µm. A reversed-phase C18 HPLC column with fully porous ZORBAX particles. StableBond technology ensures stability at low pH. | Brand ZORBAX 300SB-C18 Hardware SS Inner Diameter (ID) 2.1 mm LC Platform Stainless Steel Length 100 mm Maximum Temperature 90 °C Part Number Application Domain Biopharma Part Number Application Monoclonal Antibodies (mABs)PeptidesProteins Particle Size 3.5 µm Particle Type Fully Porous Phase 300SB-C18 Pore Size 300 Å Pressure Rating 400 bar Separation Mode Reversed Phase Shipping Solvent Acetonitrile/Water Technique LCLC & LC/MS UNSPSC Code 41115709 pH Range 1-8 | 731,00 EUR | https://www.agilent.com/store/images/products/Standard%20HWD%20all%20100mm%20900x900.jpg | https://proquiwebep.azureedge.net/cdnfiles/nc/Productos/notfound.jpg | https://proquiwebep.azureedge.net/cdnfiles/nc/Productos/Agilent/07194414.jpg | https://proquiwebep.azureedge.net/cdnfiles/nc/Productos/Agilent/07194414.jpg
07194431 | ZORBAX 300StableBond HPLC Columns | 863974-309 | ZORBAX StableBond 300 C3, 3.0 x 150 mm, 3.5 µm. A reversed-phase C3 HPLC column with fully porous ZORBAX particles. StableBond technology ensures stability at low pH. | Brand ZORBAX 300SB-C3 Hardware SS Inner Diameter (ID) 3 mm LC Platform Stainless Steel Length 150 mm Maximum Temperature 80 °C Part Number Application Domain Biopharma Part Number Application Monoclonal Antibodies (mABs)PeptidesProteins Particle Size 3.5 µm Particle Type Fully Porous Phase 300SB-C3 Pore Size 300 Å Pressure Rating 400 bar Separation Mode Reversed Phase Shipping Solvent Acetonitrile/Water Technique LCLC & LC/MS UNSPSC Code 41115709 pH Range 1-8 | 812,00 EUR | https://www.agilent.com/store/images/products/Standard%20HWD%20all%20150mm%20900x900.jpg | https://proquiwebep.azureedge.net/cdnfiles/nc/Productos/notfound.jpg | https://proquiwebep.azureedge.net/cdnfiles/nc/Productos/Agilent/07194431.jpg | https://proquiwebep.azureedge.net/cdnfiles/nc/Productos/Agilent/07194431.jpg
07194300 | ZORBAX | 5064-8254 | ZORBAX StableBond C18, 0.5 x 35 mm, 5 µm, Cap/Nano guard, 1/pk | Brand ZORBAX Carbon Load 10 % Endcapped No Guard Column No Hardware SS, Glass Lined Inner Diameter (ID) 0.5 mm LC Platform Capillary/Nano Length 35 mm Maximum Temperature 40 °C at pH 6-890 °C at pH 1-6 Molecular Weight Lower Limit 0 Da Molecular Weight Upper Limit 3000 Da Particle Size 5 µm Particle Type Fully Porous Phase SB-C18 Pore Size 80 Å Pressure Rating 400 bar Separation Mode Reversed Phase Shipping Solvent Acetonitrile/Water UNSPSC Code 41115711 USP Designation L1 pH Range 0.8-8 |  | https://proquiwebblobstorage.blob.core.windows.net/cdnfiles/nc/Productos/notfound.jpg | https://proquiwebep.azureedge.net/cdnfiles/nc/Productos/notfound.jpg | https://proquiwebep.azureedge.net/cdnfiles/nc/Productos/Agilent/07194300.jpg | https://proquiwebblobstorage.blob.core.windows.net/cdnfiles/nc/Productos/notfound.jpg
07194415 | ZORBAX 300StableBond | 861775-906 | ZORBAX StableBond 300 C8, 2.1 x 100 mm, 3.5 µm. A reversed-phase C8 HPLC column with fully porous ZORBAX particles. StableBond technology ensures stability at low pH. | Brand ZORBAX 300SB-C8 Hardware SS Inner Diameter (ID) 2.1 mm LC Platform Stainless Steel Length 100 mm Maximum Temperature 80 °C Part Number Application Domain Biopharma Part Number Application Monoclonal Antibodies (mABs)PeptidesProteins Particle Size 3.5 µm Particle Type Fully Porous Phase 300SB-C8 Pore Size 300 Å Pressure Rating 400 bar Separation Mode Reversed Phase Shipping Solvent Acetonitrile/Water Technique LCLC & LC/MS UNSPSC Code 41115709 pH Range 1-8 | 731,00 EUR | https://www.agilent.com/store/images/products/Standard%20HWD%20all%20100mm%20900x900.jpg | https://proquiwebep.azureedge.net/cdnfiles/nc/Productos/notfound.jpg | https://proquiwebep.azureedge.net/cdnfiles/nc/Productos/Agilent/07194415.jpg | https://proquiwebep.azureedge.net/cdnfiles/nc/Productos/Agilent/07194415.jpg
07194432 | ZORBAX 300StableBond HPLC Columns | 865630-902 | ZORBAX StableBond 300 C18, 1 x 50 mm, 3.5 µm. A reversed-phase C18 HPLC column with fully porous ZORBAX particles. StableBond technology ensures stability at low pH. | Brand ZORBAX 300SB-C18 Hardware SS Inner Diameter (ID) 1 mm LC Platform Stainless Steel Length 50 mm Maximum Temperature 90 °C Part Number Application Domain Biopharma Part Number Application Monoclonal Antibodies (mABs)PeptidesProteins Particle Size 3.5 µm Particle Type Fully Porous Phase 300SB-C18 Pore Size 300 Å Pressure Rating 400 bar Separation Mode Reversed Phase Shipping Solvent Acetonitrile/Water Technique LCLC & LC/MS UNSPSC Code 41115709 pH Range 1-8 | 576,00 EUR | https://proquiwebblobstorage.blob.core.windows.net/cdnfiles/nc/Productos/notfound.jpg | https://proquiwebep.azureedge.net/cdnfiles/nc/Productos/notfound.jpg | https://proquiwebep.azureedge.net/cdnfiles/nc/Productos/Agilent/07194432.jpg | https://proquiwebblobstorage.blob.core.windows.net/cdnfiles/nc/Productos/notfound.jpg
07194301 | Capillary/Nano | 5064-8255 | ZORBAX StableBond C18, 0.3 x 150 mm, 5 µm | Brand ZORBAX Carbon Load 10 % Endcapped No Guard Column No Hardware SS, Glass Lined Inner Diameter (ID) 0.3 mm LC Platform Capillary/Nano Length 150 mm Maximum Temperature 40 °C at pH 6-890 °C at pH 1-6 Molecular Weight Lower Limit 0 Da Molecular Weight Upper Limit 3000 Da Particle Size 5 µm Particle Type Fully Porous Phase SB-C18 Pore Size 80 Å Pressure Rating 400 bar Separation Mode Reversed Phase Shipping Solvent Acetonitrile/Water UNSPSC Code 41115709 USP Designation L1 pH Range 0.8-8 |  | https://proquiwebblobstorage.blob.core.windows.net/cdnfiles/nc/Productos/notfound.jpg | https://proquiwebep.azureedge.net/cdnfiles/nc/Productos/notfound.jpg | https://proquiwebep.azureedge.net/cdnfiles/nc/Productos/Agilent/07194301.jpg | https://proquiwebblobstorage.blob.core.windows.net/cdnfiles/nc/Productos/notfound.jpg
07194416 | ZORBAX | 861973-306 | ZORBAX StableBond 300 C8, 3.0 x 100 mm, 3.5 µm. HPLC column | Brand ZORBAX Carbon Load 1.5 % Endcapped No Guard Column No Hardware Conventional Inner Diameter (ID) 3 mm LC Platform HPLC Length 100 mm Maximum Temperature 40 °C at pH 6-880 °C at pH 1-6 Molecular Weight Lower Limit 0 Da Molecular Weight Upper Limit 500000 Da Particle Size 3.5 µm Particle Type Fully Porous Phase 300SB-C8 Pore Size 300 Å Pressure Rating 400 bar Separation Mode Reversed Phase Shipping Solvent Acetonitrile/Water UNSPSC Code 41115709 pH Range 1-8 | 731,00 EUR | https://www.agilent.com/store/images/products/Standard%20HWD%20all%20100mm%20900x900.jpg | https://proquiwebep.azureedge.net/cdnfiles/nc/Productos/notfound.jpg | https://proquiwebep.azureedge.net/cdnfiles/nc/Productos/Agilent/07194416.jpg | https://proquiwebep.azureedge.net/cdnfiles/nc/Productos/Agilent/07194416.jpg
07194433 | MicroBore | 865630-906 | ZORBAX StableBond 300 C8, 1 x 50 mm, 3.5 µm. A reversed-phase C8 HPLC column with fully porous ZORBAX particles. StableBond technology ensures stability at low pH. | Brand ZORBAX 300SB-C8 Hardware SS Inner Diameter (ID) 1 mm LC Platform Stainless Steel Length 50 mm Maximum Temperature 80 °C Part Number Application Domain Biopharma Part Number Application Monoclonal Antibodies (mABs)PeptidesProteins Particle Size 3.5 µm Particle Type Fully Porous Phase 300SB-C8 Pore Size 300 Å Pressure Rating 400 bar Separation Mode Reversed Phase Shipping Solvent Acetonitrile/Water Technique LCLC & LC/MS UNSPSC Code 41115709 pH Range 1-8 | 576,00 EUR | https://proquiwebblobstorage.blob.core.windows.net/cdnfiles/nc/Productos/notfound.jpg | https://proquiwebep.azureedge.net/cdnfiles/nc/Productos/notfound.jpg | https://proquiwebep.azureedge.net/cdnfiles/nc/Productos/Agilent/07194433.jpg | https://proquiwebblobstorage.blob.core.windows.net/cdnfiles/nc/Productos/notfound.jpg
07194302 | Capillary/Nano | 5064-8256 | ZORBAX StableBond C18, 0.5 x 150 mm, 5 µm | Brand ZORBAX Carbon Load 10 % Endcapped No Guard Column No Hardware SS, Glass Lined Inner Diameter (ID) 0.5 mm LC Platform Capillary/Nano Length 150 mm Maximum Temperature 40 °C at pH 6-890 °C at pH 1-6 Molecular Weight Lower Limit 0 Da Molecular Weight Upper Limit 3000 Da Particle Size 5 µm Particle Type Fully Porous Phase SB-C18 Pore Size 80 Å Pressure Rating 400 bar Separation Mode Reversed Phase Shipping Solvent Acetonitrile/Water UNSPSC Code 41115709 USP Designation L1 pH Range 0.8-8 | 762,00 EUR | https://www.agilent.com/store/images/products/5064-8256.jpg | https://proquiwebep.azureedge.net/cdnfiles/nc/Productos/notfound.jpg | https://proquiwebep.azureedge.net/cdnfiles/nc/Productos/Agilent/07194302.jpg | https://proquiwebep.azureedge.net/cdnfiles/nc/Productos/Agilent/07194302.jpg
07194305 | ZORBAX 300StableBond | 5064-8259 | ZORBAX 300SB-C18 3.5µm, 0.3 x 100 mm. A reversed-phase C18 HPLC column with fully porous ZORBAX particles. StableBond technology ensures stability at low pH. | Brand ZORBAX 300SB-C18 Hardware SS Inner Diameter (ID) 0.3 mm LC Platform Stainless Steel Length 100 mm Maximum Temperature 90 °C Part Number Application Domain Biopharma Part Number Application Monoclonal Antibodies (mABs)PeptidesProteins Particle Size 3.5 µm Particle Type Fully Porous Phase 300SB-C18 Pore Size 300 Å Pressure Rating 400 bar Separation Mode Reversed Phase Shipping Solvent Acetonitrile/Water Technique LCLC & LC/MS UNSPSC Code 41115709 pH Range 1-8 |  | https://proquiwebblobstorage.blob.core.windows.net/cdnfiles/nc/Productos/notfound.jpg | https://proquiwebep.azureedge.net/cdnfiles/nc/Productos/notfound.jpg | https://proquiwebep.azureedge.net/cdnfiles/nc/Productos/Agilent/07194305.jpg | https://proquiwebblobstorage.blob.core.windows.net/cdnfiles/nc/Productos/notfound.jpg
07194417 | ZORBAX 300StableBond HPLC Columns | 861973-902 | ZORBAX StableBond 300 C18, 4.6 x 100 mm, 3.5 µm. A reversed-phase C18 HPLC column with fully porous ZORBAX particles. StableBond technology ensures stability at low pH. | Brand ZORBAX 300SB-C18 Hardware SS Inner Diameter (ID) 4.6 mm LC Platform Stainless Steel Length 100 mm Maximum Temperature 90 °C Part Number Application Domain Biopharma Part Number Application Monoclonal Antibodies (mABs)PeptidesProteins Particle Size 3.5 µm Particle Type Fully Porous Phase 300SB-C18 Pore Size 300 Å Pressure Rating 400 bar Separation Mode Reversed Phase Shipping Solvent Acetonitrile/Water Technique LCLC & LC/MS UNSPSC Code 41115709 pH Range 1-8 | 731,00 EUR | https://www.agilent.com/store/images/products/Standard%20HWD%20all%20100mm%20900x900.jpg | https://proquiwebep.azureedge.net/cdnfiles/nc/Productos/notfound.jpg | https://proquiwebep.azureedge.net/cdnfiles/nc/Productos/Agilent/07194417.jpg | https://proquiwebep.azureedge.net/cdnfiles/nc/Productos/Agilent/07194417.jpg
07194434 | ZORBAX 300StableBond | 865750-902 | ZORBAX StableBond 300 C18, 2.1 x 50 mm, 3.5 µm. A reversed-phase C18 HPLC column with fully porous ZORBAX particles. StableBond technology ensures stability at low pH. | Brand ZORBAX 300SB-C18 Hardware SS Inner Diameter (ID) 2.1 mm LC Platform Stainless Steel Length 50 mm Maximum Temperature 90 °C Part Number Application Domain Biopharma Part Number Application Monoclonal Antibodies (mABs)PeptidesProteins Particle Size 3.5 µm Particle Type Fully Porous Phase 300SB-C18 Pore Size 300 Å Pressure Rating 400 bar Separation Mode Reversed Phase Shipping Solvent Acetonitrile/Water Technique LCLC & LC/MS UNSPSC Code 41115709 pH Range 1-8 | 539,00 EUR | https://www.agilent.com/store/images/products/Standard%20HWD%20all%2050mm%20900x900.jpg | https://proquiwebep.azureedge.net/cdnfiles/nc/Productos/notfound.jpg | https://proquiwebep.azureedge.net/cdnfiles/nc/Productos/Agilent/07194434.jpg | https://proquiwebep.azureedge.net/cdnfiles/nc/Productos/Agilent/07194434.jpg
07194418 | ZORBAX 300StableBond | 861973-906 | ZORBAX StableBond 300 C8, 4.6 x 100 mm, 3.5 µm. A reversed-phase C8 HPLC column with fully porous ZORBAX particles. StableBond technology ensures stability at low pH. | Brand ZORBAX 300SB-C8 Hardware SS Inner Diameter (ID) 4.6 mm LC Platform Stainless Steel Length 100 mm Maximum Temperature 80 °C Part Number Application Domain Biopharma Part Number Application Monoclonal Antibodies (mABs)PeptidesProteins Particle Size 3.5 µm Particle Type Fully Porous Phase 300SB-C8 Pore Size 300 Å Pressure Rating 400 bar Separation Mode Reversed Phase Shipping Solvent Acetonitrile/Water Technique LCLC & LC/MS UNSPSC Code 41115709 pH Range 1-8 | 731,00 EUR | https://www.agilent.com/store/images/products/Standard%20HWD%20all%20100mm%20900x900.jpg | https://proquiwebep.azureedge.net/cdnfiles/nc/Productos/notfound.jpg | https://proquiwebep.azureedge.net/cdnfiles/nc/Productos/Agilent/07194418.jpg | https://proquiwebep.azureedge.net/cdnfiles/nc/Productos/Agilent/07194418.jpg
07194435 | ZORBAX 300StableBond | 865750-906 | ZORBAX StableBond 300 C8, 2.1 x 50 mm, 3.5 µm. A reversed-phase C8 HPLC column with fully porous ZORBAX particles. StableBond technology ensures stability at low pH. | Brand ZORBAX 300SB-C8 Hardware SS Inner Diameter (ID) 2.1 mm LC Platform Stainless Steel Length 50 mm Maximum Temperature 80 °C Part Number Application Domain Biopharma Part Number Application Monoclonal Antibodies (mABs)PeptidesProteins Particle Size 3.5 µm Particle Type Fully Porous Phase 300SB-C8 Pore Size 300 Å Pressure Rating 400 bar Separation Mode Reversed Phase Shipping Solvent Acetonitrile/Water Technique LCLC & LC/MS UNSPSC Code 41115709 pH Range 1-8 | 539,00 EUR | https://www.agilent.com/store/images/products/Standard%20HWD%20all%2050mm%20900x900.jpg | https://proquiwebep.azureedge.net/cdnfiles/nc/Productos/notfound.jpg | https://proquiwebep.azureedge.net/cdnfiles/nc/Productos/Agilent/07194435.jpg | https://proquiwebep.azureedge.net/cdnfiles/nc/Productos/Agilent/07194435.jpg
07194538 | GlykoPrep Technology | GP24-ABCU | GlykoPrep 2-AB label and cleanup modules, 24-ct. Module set includes GS24-AB Reductive-Amination 2-AB labeling module, GS24-CU cleanup module. | Count 24 Equipment & Reagents Provided by User Acetonitrile (ACN, 100%, HPLC-grade)AssayMAP Labware (AM200)Centrifuge (capable of 50 - 1000 x g) and deep microplate rotor with clearance of minimum 44 mm heightFormic acid (HPLC-grade)Heater and incubation blocks, capable of 50–100°C, available from Agilent (GS150)Ultrapure, deionized water Kit Configuration Sample Prep Module Set Label 2-AB Prep time (approx) 4 hours Technique LC & LC/MS | 1 271,00 EUR | https://proquiwebblobstorage.blob.core.windows.net/cdnfiles/nc/Productos/notfound.jpg | https://proquiwebep.azureedge.net/cdnfiles/nc/Productos/notfound.jpg | https://proquiwebep.azureedge.net/cdnfiles/nc/Productos/Agilent/07194538.jpg | https://proquiwebblobstorage.blob.core.windows.net/cdnfiles/nc/Productos/notfound.jpg
07194419 | Capillary/Nano | 863630-902 | ZORBAX StableBond 300 C18, 1 x 150 mm, 3.5 µm. A reversed-phase C18 HPLC column with fully porous ZORBAX particles. StableBond technology ensures stability at low pH. | Brand ZORBAX 300SB-C18 Hardware SS Inner Diameter (ID) 1 mm LC Platform Stainless Steel Length 150 mm Maximum Temperature 90 °C Part Number Application Domain Biopharma Part Number Application Monoclonal Antibodies (mABs)PeptidesProteins Particle Size 3.5 µm Particle Type Fully Porous Phase 300SB-C18 Pore Size 300 Å Pressure Rating 400 bar Separation Mode Reversed Phase Shipping Solvent Acetonitrile/Water Technique LCLC & LC/MS UNSPSC Code 41115709 pH Range 1-8 | 819,00 EUR | https://www.agilent.com/store/images/products/LCCapillary%201_0x150%20900x900.jpg | https://proquiwebep.azureedge.net/cdnfiles/nc/Productos/notfound.jpg | https://proquiwebep.azureedge.net/cdnfiles/nc/Productos/Agilent/07194419.jpg | https://proquiwebep.azureedge.net/cdnfiles/nc/Productos/Agilent/07194419.jpg
07194436 | ZORBAX 300StableBond | 865973-902 | ZORBAX StableBond 300 C18, 4.6 x 50 mm, 3.5 µm. A reversed-phase C18 HPLC column with fully porous ZORBAX particles. StableBond technology ensures stability at low pH. | Brand ZORBAX 300SB-C18 Hardware SS Inner Diameter (ID) 4.6 mm LC Platform Stainless Steel Length 50 mm Maximum Temperature 90 °C Part Number Application Domain Biopharma Part Number Application Monoclonal Antibodies (mABs)PeptidesProteins Particle Size 3.5 µm Particle Type Fully Porous Phase 300SB-C18 Pore Size 300 Å Pressure Rating 400 bar Separation Mode Reversed Phase Shipping Solvent Acetonitrile/Water Technique LCLC & LC/MS UNSPSC Code 41115709 pH Range 1-8 | 539,00 EUR | https://www.agilent.com/store/images/products/Standard%20HWD%20all%2050mm%20900x900.jpg | https://proquiwebep.azureedge.net/cdnfiles/nc/Productos/notfound.jpg | https://proquiwebep.azureedge.net/cdnfiles/nc/Productos/Agilent/07194436.jpg | https://proquiwebep.azureedge.net/cdnfiles/nc/Productos/Agilent/07194436.jpg
07194539 | GlykoPrep Technology | GP24-APTSCU | GlykoPrep APTS label and cleanup modules, 24-ct. GlykoPrep N-glycan sample preparation is a cartridge based workflow. Module set includes GS24-APTS Reductive-Amination APTS labeling module, GS24-C2 cleanup module. | Count 24 Equipment & Reagents Provided by User Acetonitrile (ACN, 100%, HPLC-grade)AssayMAP Labware (AM200)Centrifuge (capable of 50 - 1000 x g) and deep microplate rotor with clearance of minimum 44 mm heightFormic acid (HPLC-grade)Heater and incubation blocks, capable of 50–100°C, available from Agilent (GS150)Ultrapure, deionized water Kit Configuration Sample Prep Module Set Label APTS Technique CE | 1 523,00 EUR | https://proquiwebblobstorage.blob.core.windows.net/cdnfiles/nc/Productos/notfound.jpg | https://proquiwebep.azureedge.net/cdnfiles/nc/Productos/notfound.jpg | https://proquiwebep.azureedge.net/cdnfiles/nc/Productos/Agilent/07194539.jpg | https://proquiwebblobstorage.blob.core.windows.net/cdnfiles/nc/Productos/notfound.jpg
07194420 | Capillary/Nano | 863630-906 | ZORBAX StableBond 300 C8, 1 x 150 mm, 3.5 µm. A reversed-phase C8 HPLC column with fully porous ZORBAX particles. StableBond technology ensures stability at low pH. | Brand ZORBAX 300SB-C8 Hardware SS Inner Diameter (ID) 1 mm LC Platform Stainless Steel Length 150 mm Maximum Temperature 80 °C Part Number Application Domain Biopharma Part Number Application Monoclonal Antibodies (mABs)PeptidesProteins Particle Size 3.5 µm Particle Type Fully Porous Phase 300SB-C8 Pore Size 300 Å Pressure Rating 400 bar Separation Mode Reversed Phase Shipping Solvent Acetonitrile/Water Technique LCLC & LC/MS UNSPSC Code 41115709 pH Range 1-8 | 819,00 EUR | https://www.agilent.com/store/images/products/LCCapillary%201_0x150%20900x900.jpg | https://proquiwebep.azureedge.net/cdnfiles/nc/Productos/notfound.jpg | https://proquiwebep.azureedge.net/cdnfiles/nc/Productos/Agilent/07194420.jpg | https://proquiwebep.azureedge.net/cdnfiles/nc/Productos/Agilent/07194420.jpg
07194437 | ZORBAX 300StableBond | 865973-905 | ZORBAX StableBond 300 CN, 4.6 x 50 mm, 3.5 µm. A cyano HPLC column with fully porous ZORBAX particles. StableBond technology ensures stability at low pH. | Brand ZORBAX Hardware SS Inner Diameter (ID) 4.6 mm LC Platform Stainless Steel Length 50 mm Maximum Temperature 80 °C Part Number Application Domain Biopharma Part Number Application Monoclonal Antibodies (mABs)PeptidesProteins Particle Size 3.5 µm Particle Type Fully Porous Phase 300SB-CN Pore Size 300 Å Pressure Rating 400 bar Separation Mode Reversed Phase Shipping Solvent Acetonitrile/Water Technique LCLC & LC/MS UNSPSC Code 41115709 pH Range 1-8 | 539,00 EUR | https://www.agilent.com/store/images/products/Standard%20HWD%20all%2050mm%20900x900.jpg | https://proquiwebep.azureedge.net/cdnfiles/nc/Productos/notfound.jpg | https://proquiwebep.azureedge.net/cdnfiles/nc/Productos/Agilent/07194437.jpg | https://proquiwebep.azureedge.net/cdnfiles/nc/Productos/Agilent/07194437.jpg
07194540 | GlykoPrep Technology | GP24NG-AB | GlykoPrep Rapid N-glycan Prep with 2-AB, 24-ct. Complete kit is a cartridge based workflow with rapid digestion, labeling, and cleanup of excess 2-AB label. Includes GS24-RX digestion module, GS24-AB Reductive-Amination 2-AB labeling module, GS24-CU cleanup module. | Application Compatible with microplate liquid handling on a broad range of automation platformsFlexible formatNonselective, rapid release and recovery of intact N-glycansPurified, fluorescently labeled N-glycans are produced in water and ready for analysis without concentrating or dryingRapid-reductive-amination labeling with 2-AB Count 24 Equipment & Reagents Provided by User Acetonitrile (ACN, 100%, HPLC-grade)AssayMAP Labware (AM200)Centrifuge (capable of 50 - 1000 x g) and deep microplate rotor with clearance of minimum 44 mm heightFormic acid (HPLC-grade)Heater and incubation blocks, capable of 50–100°C, available from Agilent (GS150)Ultrapure, deionized water Kit Configuration Sample Prep Kit Label 2-AB Prep time (approx) 4 hours Technique LC & LC/MS | 3 805,00 EUR | https://proquiwebblobstorage.blob.core.windows.net/cdnfiles/nc/Productos/notfound.jpg | https://proquiwebep.azureedge.net/cdnfiles/nc/Productos/notfound.jpg | https://proquiwebep.azureedge.net/cdnfiles/nc/Productos/Agilent/07194540.jpg | https://proquiwebblobstorage.blob.core.windows.net/cdnfiles/nc/Productos/notfound.jpg
07194421 | ZORBAX RRHD - Wide Pore | 863750-902 | ZORBAX RRHD 300Å StableBond C18, 2.1 x 150 mm, 1.8 µm. A reversed-phase C18 UHPLC column with fully ZORBAX porous particles that can withstand pressure up to 1200 bar. StableBond technology ensures stability at low pH. | Brand ZORBAX RRHD 300SB-C18 Hardware SS Inner Diameter (ID) 2.1 mm LC Platform Stainless Steel Length 150 mm Maximum Temperature 90 °C Part Number Application Domain Biopharma Part Number Application Monoclonal Antibodies (mABs)PeptidesProteins Particle Size 1.8 µm Particle Type Fully Porous Phase 300SB-C18 Pore Size 300 Å Pressure Rating 1200 bar Separation Mode Reversed Phase Shipping Solvent Acetonitrile/Water Technique LCLC & LC/MS UNSPSC Code 41115711 pH Range 1-8 | 1 303,00 EUR | https://www.agilent.com/store/images/products/RRHDT%202_1x150mm%20900x900.jpg | https://proquiwebep.azureedge.net/cdnfiles/nc/Productos/notfound.jpg | https://proquiwebep.azureedge.net/cdnfiles/nc/Productos/Agilent/07194421.jpg | https://proquiwebep.azureedge.net/cdnfiles/nc/Productos/Agilent/07194421.jpg
07194438 | ZORBAX 300StableBond HPLC Columns | 865973-906 | ZORBAX StableBond 300 C8, 4.6 x 50 mm, 3.5 µm. A reversed-phase C8 HPLC column with fully porous ZORBAX particles. StableBond technology ensures stability at low pH. | Brand ZORBAX 300SB-C8 Hardware SS Inner Diameter (ID) 4.6 mm LC Platform Stainless Steel Length 50 mm Maximum Temperature 80 °C Part Number Application Domain Biopharma Part Number Application Monoclonal Antibodies (mABs)PeptidesProteins Particle Size 3.5 µm Particle Type Fully Porous Phase 300SB-C8 Pore Size 300 Å Pressure Rating 400 bar Separation Mode Reversed Phase Shipping Solvent Acetonitrile/Water Technique LCLC & LC/MS UNSPSC Code 41115709 pH Range 1-8 | 539,00 EUR | https://www.agilent.com/store/images/products/Standard%20HWD%20all%2050mm%20900x900.jpg | https://proquiwebep.azureedge.net/cdnfiles/nc/Productos/notfound.jpg | https://proquiwebep.azureedge.net/cdnfiles/nc/Productos/Agilent/07194438.jpg | https://proquiwebep.azureedge.net/cdnfiles/nc/Productos/Agilent/07194438.jpg
07194541 | GlykoPrep Technology | GP24NG-APTS | GlykoPrep Rapid N-glycan Prep with APTS, 24-ct. Complete kit. The GlykoPrep N-glycan sample prep with APTS is a cartridge based workflow with rapid digestion, labeling, and cleanup of excess APTS label. Includes GS24-RX digestion module, GS24-APTS Reductive-AminationAPTS labeling module, GS24-C2 cleanup module. | Application Flexible, high-throughput format: process 1 to 192 samples per run (2 kits simultaneously) Count 24 Equipment & Reagents Provided by User Acetonitrile (ACN, 100%, HPLC-grade)AssayMAP Labware (AM200)Centrifuge (capable of 50 - 1000 x g) and deep microplate rotor with clearance of minimum 44 mm heightFormic acid (HPLC-grade)Heater and incubation blocks, capable of 50–100°C, available from Agilent (GS150)Ultrapure, deionized water Kit Configuration Sample Prep Kit Label APTS Prep time (approx) 4 hours Technique CE | 4 185,00 EUR | https://proquiwebblobstorage.blob.core.windows.net/cdnfiles/nc/Productos/notfound.jpg | https://proquiwebep.azureedge.net/cdnfiles/nc/Productos/notfound.jpg | https://proquiwebep.azureedge.net/cdnfiles/nc/Productos/Agilent/07194541.jpg | https://proquiwebblobstorage.blob.core.windows.net/cdnfiles/nc/Productos/notfound.jpg
07194422 | ZORBAX 300StableBond | 863750-906 | ZORBAX StableBond 300 C8, 2.1 x 150 mm, 3.5 µm. A reversed-phase C8 HPLC column with fully porous ZORBAX particles. StableBond technology ensures stability at low pH. | Brand ZORBAX 300SB-C8 Hardware SS Inner Diameter (ID) 2.1 mm LC Platform Stainless Steel Length 150 mm Maximum Temperature 80 °C Part Number Application Domain Biopharma Part Number Application Monoclonal Antibodies (mABs)PeptidesProteins Particle Size 3.5 µm Particle Type Fully Porous Phase 300SB-C8 Pore Size 300 Å Pressure Rating 400 bar Separation Mode Reversed Phase Shipping Solvent Acetonitrile/Water Technique LCLC & LC/MS UNSPSC Code 41115709 pH Range 1-8 | 802,00 EUR | https://www.agilent.com/store/images/products/Standard%20HWD%20all%20150mm%20900x900.jpg | https://proquiwebep.azureedge.net/cdnfiles/nc/Productos/notfound.jpg | https://proquiwebep.azureedge.net/cdnfiles/nc/Productos/Agilent/07194422.jpg | https://proquiwebep.azureedge.net/cdnfiles/nc/Productos/Agilent/07194422.jpg
07194423 | ZORBAX RRHD - Wide Pore | 863750-914 | ZORBAX RRHD 300Å SB-C3, 2.1 x 150 mm, 1.8 µm, LC column. A reversed-phase C3 UHPLC column with fully ZORBAX porous particles that can withstand pressure up to 1200 bar. StableBond technology ensures stability at low pH. | Brand ZORBAX RRHD 300SB-C3 Hardware SS Inner Diameter (ID) 2.1 mm LC Platform Stainless Steel Length 150 mm Maximum Temperature 80 °C Part Number Application Domain Biopharma Part Number Application Monoclonal Antibodies (mABs)PeptidesProteins Particle Size 1.8 µm Particle Type Fully Porous Phase 300SB-C3 Pore Size 300 Å Pressure Rating 1200 bar Separation Mode Reversed Phase Shipping Solvent Acetonitrile/Water Technique LCLC & LC/MS UNSPSC Code 41115711 pH Range 1-8 | 1 503,00 EUR | https://www.agilent.com/store/images/products/RRHDT%202_1x150mm%20900x900.jpg | https://proquiwebep.azureedge.net/cdnfiles/nc/Productos/notfound.jpg | https://proquiwebep.azureedge.net/cdnfiles/nc/Productos/Agilent/07194423.jpg | https://proquiwebep.azureedge.net/cdnfiles/nc/Productos/Agilent/07194423.jpg
07194439 | ZORBAX 300StableBond HPLC Columns | 865973-909 | ZORBAX StableBond 300 C3, 4.6 x 50 mm, 3.5 µm. A reversed-phase C3 HPLC column with fully porous ZORBAX particles. StableBond technology ensures stability at low pH. | Brand ZORBAX 300SB-C3 Hardware SS Inner Diameter (ID) 4.6 mm LC Platform Stainless Steel Length 50 mm Maximum Temperature 80 °C Part Number Application Domain Biopharma Part Number Application Monoclonal Antibodies (mABs)PeptidesProteins Particle Size 3.5 µm Particle Type Fully Porous Phase 300SB-C3 Pore Size 300 Å Pressure Rating 400 bar Separation Mode Reversed Phase Shipping Solvent Acetonitrile/Water Technique LCLC & LC/MS UNSPSC Code 41115709 pH Range 1-8 | 539,00 EUR | https://www.agilent.com/store/images/products/Standard%20HWD%20all%2050mm%20900x900.jpg | https://proquiwebep.azureedge.net/cdnfiles/nc/Productos/notfound.jpg | https://proquiwebep.azureedge.net/cdnfiles/nc/Productos/Agilent/07194439.jpg | https://proquiwebep.azureedge.net/cdnfiles/nc/Productos/Agilent/07194439.jpg
07194542 | GlykoPrep Technology | GP24NG-LB | GlykoPrep Rapid N-glycan Prep with InstantAB, 24-ct. Complete kit. GlykoPrep is a cartridge based workflow with rapid digestion, instant labeling, and cleanup of excess InstantAB label. Includes GS24-RX digestion module, GS24-LB InstantAB labeling module, GS24-CU cleanup module. | Application Flexible formatNonselective, rapid release and recovery of intact N-glycansPurified, fluorescently labeled N-glycans are produced in water and ready for analysis without concentrating or dryingRT labeling with InstantAB with reduced loss of sialic acid compared to reductive amination labeling chemistrylabeling efficiency >80% Count 24 Equipment & Reagents Provided by User Acetonitrile (ACN, 100%, HPLC-grade)AssayMAP Labware (AM200)Centrifuge (capable of 50 - 1000 x g) and deep microplate rotor with clearance of minimum 44 mm heightFormic acid (HPLC-grade)Heater and incubation blocks, capable of 50–100°C, available from Agilent (GS150)Ultrapure, deionized water Kit Configuration Sample Prep Kit Label InstantAB Prep time (approx) 3 hours Technique LC | 3 805,00 EUR | https://proquiwebblobstorage.blob.core.windows.net/cdnfiles/nc/Productos/notfound.jpg | https://proquiwebep.azureedge.net/cdnfiles/nc/Productos/notfound.jpg | https://proquiwebep.azureedge.net/cdnfiles/nc/Productos/Agilent/07194542.jpg | https://proquiwebblobstorage.blob.core.windows.net/cdnfiles/nc/Productos/notfound.jpg
07194543 | GlykoPrep Technology | GP24NG-LF | GlykoPrep Rapid N-glycan Prep Without Label, 24-ct. N-glycan sample prep cartridge-based workflow. Module set includes GS24-RX digestion module, GS24-CU cleanup module | Count 24 Equipment & Reagents Provided by User Acetonitrile (ACN, 100%, HPLC-grade)AssayMAP Labware (AM200)Centrifuge (capable of 50 - 1000 x g) and deep microplate rotor with clearance of minimum 44 mm heightFormic acid (HPLC-grade)Heater and incubation blocks, capable of 50–100°C, available from Agilent (GS150)Ultrapure, deionized water Kit Configuration Sample Prep Module Set Label Unlabeled Prep time (approx) 3 hours | 3 348,00 EUR | https://proquiwebblobstorage.blob.core.windows.net/cdnfiles/nc/Productos/notfound.jpg | https://proquiwebep.azureedge.net/cdnfiles/nc/Productos/notfound.jpg | https://proquiwebep.azureedge.net/cdnfiles/nc/Productos/Agilent/07194543.jpg | https://proquiwebblobstorage.blob.core.windows.net/cdnfiles/nc/Productos/notfound.jpg
07194440 | ZORBAX RRHD - Wide Pore | 866750-906 | ZORBAX RRHD 300Å SB-C8, 2.1 x 150 mm, 1.8 µm, LC column. A reversed-phase C8 UHPLC column with fully ZORBAX porous particles that can withstand pressure up to 1200 bar. StableBond technology ensures stability at low pH. | Brand ZORBAX RRHD 300SB-C8 Hardware SS Inner Diameter (ID) 2.1 mm LC Platform Stainless Steel Length 150 mm Maximum Temperature 80 °C Part Number Application Domain Biopharma Part Number Application Monoclonal Antibodies (mABs)PeptidesProteins Particle Size 1.8 µm Particle Type Fully Porous Phase 300SB-C8 Pore Size 300 Å Pressure Rating 1200 bar Separation Mode Reversed Phase Shipping Solvent Acetonitrile/Water Technique LCLC & LC/MS UNSPSC Code 41115711 pH Range 1-8 | 1 503,00 EUR | https://www.agilent.com/store/images/products/RRHDT%202_1x150mm%20900x900.jpg | https://proquiwebep.azureedge.net/cdnfiles/nc/Productos/notfound.jpg | https://proquiwebep.azureedge.net/cdnfiles/nc/Productos/Agilent/07194440.jpg | https://proquiwebep.azureedge.net/cdnfiles/nc/Productos/Agilent/07194440.jpg
07194647 | Glycan Standards & Libraries | GKIB-316 | AdvanceBio InstantAB G1F / FA2G1 N-glycan Standard. N-glycan (asialo-, monogalactosylated biantennary, core-substituted with fucose labeled with InstantAB, for use as a qualitative standard in applications such as liquid chromatography (LC). Alternative glycan names: F(6)A2G, NA2G1F. | Chemical Structure Label InstantAB Monoisotopic Mass MWGlycan + 161.05891 = 1785.6562 Name G1F Oxford Name F(6)A2G1 Standard Type Complex-type Native N-Glycan Unit 60 pmol | 237,00 EUR | https://www.agilent.com/store/images/products/G1F-InstantAB.png | https://proquiwebep.azureedge.net/cdnfiles/nc/Productos/notfound.jpg | https://proquiwebep.azureedge.net/cdnfiles/nc/Productos/Agilent/07194647.jpg | https://proquiwebep.azureedge.net/cdnfiles/nc/Productos/Agilent/07194647.jpg
07194544 | GlykoPrep Technology | GP24NG-PC | GlykoPrep Rapid N-glycan Prep with InstantPC, 24-ct. Complete kit, N-glycan sample preparation cartridge-based workflow with rapid digestion, instant labeling, and cleanup of excess InstantPC label. The InstantPC dye delivers unmatched fluorescent brightness and MS signal, which enables a single labeling method to be deployed across different glycan analysis workflows. Includes GS24-RX digestion module; GS24-PC InstantPC labeling module; GS24-CU cleanup module. | Application Flexible, format: process 1 to 24 samples per run Count 24 Equipment & Reagents Provided by User Acetonitrile (ACN, 100%, HPLC-grade)AssayMAP Labware (AM200)Centrifuge (capable of 50 - 1000 x g) and deep microplate rotor with clearance of minimum 44 mm heightFormic acid (HPLC-grade)Heater and incubation blocks, capable of 50–100°C, available from Agilent (GS150) Kit Configuration Sample Prep Kit Label InstantPC Prep time (approx) 3 hours Technique LC & LC/MS | 4 277,00 EUR | https://proquiwebblobstorage.blob.core.windows.net/cdnfiles/nc/Productos/notfound.jpg | https://proquiwebep.azureedge.net/cdnfiles/nc/Productos/notfound.jpg | https://proquiwebep.azureedge.net/cdnfiles/nc/Productos/Agilent/07194544.jpg | https://proquiwebblobstorage.blob.core.windows.net/cdnfiles/nc/Productos/notfound.jpg
07194441 | Agilent Prep | 880995-202 | ZORBAX StableBond 300 C18, 9.4 x 250 mm, 5 µm. A reversed-phase C18 semi-prep HPLC column with fully porous ZORBAX particles. StableBond technology ensures stability at low pH. | Brand ZORBAX 300SB-C18 Hardware SS Inner Diameter (ID) 9.4 mm LC Platform Preparative HPLC Length 250 mm Maximum Temperature 90 °C Part Number Application Domain Biopharma Part Number Application Monoclonal Antibodies (mABs)PeptidesProteins Particle Size 5 µm Particle Type Fully Porous Phase 300SB-C18 Pore Size 300 Å Pressure Rating 400 bar Separation Mode Reversed Phase Shipping Solvent Acetonitrile/Water Technique LCLC & LC/MS UNSPSC Code 41115709 pH Range 1-8 | 1 884,00 EUR | https://www.agilent.com/store/images/products/LC%20SemiPrep%209_4X250%20900x900.jpg | https://proquiwebep.azureedge.net/cdnfiles/nc/Productos/notfound.jpg | https://proquiwebep.azureedge.net/cdnfiles/nc/Productos/Agilent/07194441.jpg | https://proquiwebep.azureedge.net/cdnfiles/nc/Productos/Agilent/07194441.jpg
07194545 | GlykoPrep Technology | GP96-ABCU | GlykoPrep 2-AB Labeling and Cleanup Modules, 96-ct. N-glycan sample preparation cartridge-based workflow. Module set includes GS96-AB Reductive-Amination 2-AB labeling module, GS96-CU cleanup module. | Application Flexible, high-throughput format: process 1 to 192 samples per run (2 kits simultaneously) Count 96 Equipment & Reagents Provided by User Acetonitrile (ACN, 100%, HPLC-grade)AssayMAP Labware (AM200)Centrifuge (capable of 50 - 1000 x g) and deep microplate rotor with clearance of minimum 44 mm heightFormic acid (HPLC-grade)Heater and incubation blocks, capable of 50–100°C, available from Agilent (GS150)Ultrapure, deionized water Kit Configuration Sample Prep Module Set Label 2-AB Technique LC & LC/MS | 3 204,00 EUR | https://proquiwebblobstorage.blob.core.windows.net/cdnfiles/nc/Productos/notfound.jpg | https://proquiwebep.azureedge.net/cdnfiles/nc/Productos/notfound.jpg | https://proquiwebep.azureedge.net/cdnfiles/nc/Productos/Agilent/07194545.jpg | https://proquiwebblobstorage.blob.core.windows.net/cdnfiles/nc/Productos/notfound.jpg
07194648 | Glycan Standards & Libraries | GKIB-317 | AdvanceBio InstantAB G1 / A2G1 N-glycan Standard. N-glycan (asialo-, mono-galactosylated biantennary complex) labeled with InstantAB, for use as a qualitative standard in applications such as liquid chromatography (LC). Alternative glycan name: NA2G1 | Chemical Structure Label InstantAB Monoisotopic Mass MWGlycan + 161.05891 = 1639.5983 Name G1 Oxford Name A2G1 Standard Type Complex-type Native N-Glycan Unit 60 pmol | 237,00 EUR | https://www.agilent.com/store/images/products/G1-InstantAB.png | https://proquiwebep.azureedge.net/cdnfiles/nc/Productos/notfound.jpg | https://proquiwebep.azureedge.net/cdnfiles/nc/Productos/Agilent/07194648.jpg | https://proquiwebep.azureedge.net/cdnfiles/nc/Productos/Agilent/07194648.jpg
07194442 | ZORBAX 300StableBond HPLC Columns | 880995-205 | ZORBAX StableBond 300 CN, 9.4 x 250 mm, 5 µm. A cyano semi-prep HPLC column with fully porous ZORBAX particles. StableBond technology ensures stability at low pH. | Brand ZORBAX Hardware SS Inner Diameter (ID) 9.4 mm LC Platform Preparative HPLC Length 250 mm Maximum Temperature 80 °C Part Number Application Domain Biopharma Part Number Application Monoclonal Antibodies (mABs)PeptidesProteins Particle Size 5 µm Particle Type Fully Porous Phase 300SB-CN Pore Size 300 Å Pressure Rating 400 bar Separation Mode Reversed Phase Shipping Solvent Acetonitrile/Water Technique LCLC & LC/MS UNSPSC Code 41115709 pH Range 1-8 | 1 866,00 EUR | https://www.agilent.com/store/images/products/LC%20SemiPrep%209_4X250%20900x900.jpg | https://proquiwebep.azureedge.net/cdnfiles/nc/Productos/notfound.jpg | https://proquiwebep.azureedge.net/cdnfiles/nc/Productos/Agilent/07194442.jpg | https://proquiwebep.azureedge.net/cdnfiles/nc/Productos/Agilent/07194442.jpg
07194546 | GlykoPrep Technology | GP96-APTSCU | GlykoPrep APTS labeling and cleanup modules, 96-ct. N-glycan sample prep with APTS cartridge-based workflow. Module set includes GS96-APTS Reductive-Amination APTS labeling module, GS96-C2 cleanup module. | Count 96 Equipment & Reagents Provided by User Acetonitrile (ACN, 100%, HPLC-grade)AssayMAP Labware (AM200)Centrifuge (capable of 50 - 1000 x g) and deep microplate rotor with clearance of minimum 44 mm heightFormic acid (HPLC-grade)Heater and incubation blocks, capable of 50–100°C, available from Agilent (GS150)Ultrapure, deionized water Kit Configuration Sample Prep Module Set Technique CE | 3 523,00 EUR | https://proquiwebblobstorage.blob.core.windows.net/cdnfiles/nc/Productos/notfound.jpg | https://proquiwebep.azureedge.net/cdnfiles/nc/Productos/notfound.jpg | https://proquiwebep.azureedge.net/cdnfiles/nc/Productos/Agilent/07194546.jpg | https://proquiwebblobstorage.blob.core.windows.net/cdnfiles/nc/Productos/notfound.jpg
07194649 | Glycan Standards & Libraries | GKIB-503 | AdvanceBio InstantAB Glucose Homopolymer Standard. Consists of a mixture of α(1-6)-linked glucose oligosaccharides with variable number of monomeric glucose units (1 - 15 or more). The reducing termini are derivatized with InstantAB. May be used as a ladder standard for HILIC separations of InstantAB labeled N-glycans, and can aid in the calculation of glucose unit (GU) values. | Chemical Structure Label InstantAB Unit 200 pmol | 237,00 EUR | https://proquiwebblobstorage.blob.core.windows.net/cdnfiles/nc/Productos/notfound.jpg | https://proquiwebep.azureedge.net/cdnfiles/nc/Productos/notfound.jpg | https://proquiwebep.azureedge.net/cdnfiles/nc/Productos/Agilent/07194649.jpg | https://proquiwebblobstorage.blob.core.windows.net/cdnfiles/nc/Productos/notfound.jpg
07194443 | ZORBAX 300StableBond HPLC Columns | 880995-206 | ZORBAX StableBond 300 C8, 9.4 x 250 mm, 5 µm. A reversed-phase C8 semi-prep HPLC column with fully porous ZORBAX particles. StableBond technology ensures stability at low pH. | Brand ZORBAX 300SB-C8 Hardware SS Inner Diameter (ID) 9.4 mm LC Platform Preparative HPLC Length 250 mm Maximum Temperature 80 °C Part Number Application Domain Biopharma Part Number Application Monoclonal Antibodies (mABs)PeptidesProteins Particle Size 5 µm Particle Type Fully Porous Phase 300SB-C8 Pore Size 300 Å Pressure Rating 400 bar Separation Mode Reversed Phase Shipping Solvent Acetonitrile/Water Technique LCLC & LC/MS UNSPSC Code 41115709 pH Range 1-8 | 1 866,00 EUR | https://www.agilent.com/store/images/products/LC%20SemiPrep%209_4X250%20900x900.jpg | https://proquiwebep.azureedge.net/cdnfiles/nc/Productos/notfound.jpg | https://proquiwebep.azureedge.net/cdnfiles/nc/Productos/Agilent/07194443.jpg | https://proquiwebep.azureedge.net/cdnfiles/nc/Productos/Agilent/07194443.jpg
07194650 | Glycan Standards & Libraries | GKIB-520 | AdvanceBio InstantAB Biantennary & High Mannose Partitioned Library. Consists of 3 blended libraries of N-linked glycans (fucosyl biantennary, afucosyl biantennary, high mannose) whose reducing termini are derivatized with the fluorescent dye, InstantAB. The libraries were partitioned to minimize overlap of peaks to facilitate glycan peak identification. See below for a list of glycans contained within typical lots of this library. | Chemical Structure Label InstantAB Unit 70 pmol | 1 565,00 EUR | https://proquiwebblobstorage.blob.core.windows.net/cdnfiles/nc/Productos/notfound.jpg | https://proquiwebep.azureedge.net/cdnfiles/nc/Productos/notfound.jpg | https://proquiwebep.azureedge.net/cdnfiles/nc/Productos/Agilent/07194650.jpg | https://proquiwebblobstorage.blob.core.windows.net/cdnfiles/nc/Productos/notfound.jpg
07194547 | GlykoPrep Technology | GP96NG-AB | GlykoPrep Rapid N-glycan Prep with 2-AB, 96-ct. Cartridge-based workflow with rapid digestion, labeling, and cleanup of excess 2-AB label. Complete kit includes GS96-RX digestion module, GS96-AB Reductive-Amination 2-AB labeling module; GS96-CU cleanup module | Application Flexible, high-throughput format: process 1 to 192 samples per run (2 kits simultaneously) Count 96 Equipment & Reagents Provided by User Acetonitrile (ACN, 100%, HPLC-grade)AssayMAP Labware (AM200)Centrifuge (capable of 50 - 1000 x g) and deep microplate rotor with clearance of minimum 44 mm heightFormic acid (HPLC-grade)Heater and incubation blocks, capable of 50–100°C, available from Agilent (GS150)Ultrapure, deionized water Kit Configuration Sample Prep Kit Label 2-AB Prep time (approx) 4 hours Technique LC & LC/MS | 9 541,00 EUR | https://proquiwebblobstorage.blob.core.windows.net/cdnfiles/nc/Productos/notfound.jpg | https://proquiwebep.azureedge.net/cdnfiles/nc/Productos/notfound.jpg | https://proquiwebep.azureedge.net/cdnfiles/nc/Productos/Agilent/07194547.jpg | https://proquiwebblobstorage.blob.core.windows.net/cdnfiles/nc/Productos/notfound.jpg
07194444 | Agilent Prep | 880995-209 | ZORBAX StableBond 300 C3, 9.4 x 250 mm, 5 µm. A reversed-phase C3 semi-prep HPLC column with fully porous ZORBAX particles. StableBond technology ensures stability at low pH. | Brand ZORBAX 300SB-C3 Hardware SS Inner Diameter (ID) 9.4 mm LC Platform Preparative HPLC Length 250 mm Maximum Temperature 80 °C Part Number Application Domain Biopharma Part Number Application Monoclonal Antibodies (mABs)PeptidesProteins Particle Size 5 µm Particle Type Fully Porous Phase 300SB-C3 Pore Size 300 Å Pressure Rating 400 bar Separation Mode Reversed Phase Shipping Solvent Acetonitrile/Water Technique LCLC & LC/MS UNSPSC Code 41115709 pH Range 1-8 | 1 884,00 EUR | https://www.agilent.com/store/images/products/LC%20SemiPrep%209_4X250%20900x900.jpg | https://proquiwebep.azureedge.net/cdnfiles/nc/Productos/notfound.jpg | https://proquiwebep.azureedge.net/cdnfiles/nc/Productos/Agilent/07194444.jpg | https://proquiwebep.azureedge.net/cdnfiles/nc/Productos/Agilent/07194444.jpg
07194651 | Glycan Standards & Libraries | GKIB-965 | AdvanceBio InstantAB GlykoPrep Verification Standard. Consists of a library of Human IgG N-linked glycans whose reducing termini are derivatized with the fluorescent dye, InstantAB. The labeled glycans were released using GlykoPrep from the same lot of material that is packaged in the Human IgG GlykoPrep Bioprotein control vials (WS0162) included in the packaging. The library is intended for use as a verification standard for the GlykoPrep platform. | Chemical Structure Label InstantAB Standard Type N-Glycan Library | 1 461,00 EUR | https://proquiwebblobstorage.blob.core.windows.net/cdnfiles/nc/Productos/notfound.jpg | https://proquiwebep.azureedge.net/cdnfiles/nc/Productos/notfound.jpg | https://proquiwebep.azureedge.net/cdnfiles/nc/Productos/Agilent/07194651.jpg | https://proquiwebblobstorage.blob.core.windows.net/cdnfiles/nc/Productos/notfound.jpg
07194548 | GlykoPrep Technology | GP96NG-APTS | GlykoPrep Rapid N-glycan Prep with APTS, 96-ct . Complete kit. Cartridge-based workflow with rapid digestion, labeling, and cleanup of excess APTS label. Includes GS96-RX digestion module, GS96-APTS Reductive-Amination APTS labeling module, GS96-C2 cleanup module. | Count 96 Equipment & Reagents Provided by User Acetonitrile (ACN, 100%, HPLC-grade)AssayMAP Labware (AM200)Centrifuge (capable of 50 - 1000 x g) and deep microplate rotor with clearance of minimum 44 mm heightFormic acid (HPLC-grade)Heater and incubation blocks, capable of 50–100°C, available from Agilent (GS150)Ultrapure, deionized water Kit Configuration Sample Prep Kit Label APTS Prep time (approx) 4 hours Technique CE | 9 855,00 EUR | https://proquiwebblobstorage.blob.core.windows.net/cdnfiles/nc/Productos/notfound.jpg | https://proquiwebep.azureedge.net/cdnfiles/nc/Productos/notfound.jpg | https://proquiwebep.azureedge.net/cdnfiles/nc/Productos/Agilent/07194548.jpg | https://proquiwebblobstorage.blob.core.windows.net/cdnfiles/nc/Productos/notfound.jpg
07194445 | ZORBAX 300StableBond | 880995-902 | ZORBAX StableBond 300 C18, 4.6 x 250 mm, 5 µm. A reversed-phase C18 HPLC column with fully porous ZORBAX particles. StableBond technology ensures stability at low pH. | Brand ZORBAX 300SB-C18 Hardware SS Inner Diameter (ID) 4.6 mm LC Platform Stainless Steel Length 250 mm Maximum Temperature 90 °C Part Number Application Domain Biopharma Part Number Application Monoclonal Antibodies (mABs)PeptidesProteins Particle Size 5 µm Particle Type Fully Porous Phase 300SB-C18 Pore Size 300 Å Pressure Rating 400 bar Separation Mode Reversed Phase Shipping Solvent Acetonitrile/Water Technique LCLC & LC/MS UNSPSC Code 41115709 pH Range 1-8 | 802,00 EUR | https://www.agilent.com/store/images/products/Standard%20HWD%20all%20250mm%20900x900.jpg | https://proquiwebep.azureedge.net/cdnfiles/nc/Productos/notfound.jpg | https://proquiwebep.azureedge.net/cdnfiles/nc/Productos/Agilent/07194445.jpg | https://proquiwebep.azureedge.net/cdnfiles/nc/Productos/Agilent/07194445.jpg
07194652 | InstantPC Labeled Glycans | GKPC-005 | AdvanceBio InstantPC Human IgG N-glycan library. Library consists of complex biantennary oligosaccharides consistent with N-glycans on normal human IgG. The reducing termini are derivatized with the fluorescent dye, InstantPC. | Label InstantPC Unit 25 Injections | 574,00 EUR | https://proquiwebblobstorage.blob.core.windows.net/cdnfiles/nc/Productos/notfound.jpg | https://proquiwebep.azureedge.net/cdnfiles/nc/Productos/notfound.jpg | https://proquiwebep.azureedge.net/cdnfiles/nc/Productos/Agilent/07194652.jpg | https://proquiwebblobstorage.blob.core.windows.net/cdnfiles/nc/Productos/notfound.jpg
07194549 | GlykoPrep Technology | GP96NG-LB | GlykoPrep Rapid N-glycan Prep with InstantAB, 96-ct. Complete kit. GlykoPrep is a cartridge based workflow with rapid digestion, instant labeling, and cleanup of excess InstantAB label. Includes GS24-RX digestion module, GS24-LB InstantAB labeling module, GS24-CU cleanup module. | Application Flexible formatNonselective, rapid release and recovery of intact N-glycansPurified, fluorescently labeled N-glycans are produced in water and ready for analysis without concentrating or dryingRT labeling with InstantAB with reduced loss of sialic acid compared to reductive amination labeling chemistrylabeling efficiency >80% Count 96 Equipment & Reagents Provided by User Acetonitrile (ACN, 100%, HPLC-grade)AssayMAP Labware (AM200)Centrifuge (capable of 50 - 1000 x g) and deep microplate rotor with clearance of minimum 44 mm heightFormic acid (HPLC-grade)Heater and incubation blocks, capable of 50–100°C, available from Agilent (GS150)Ultrapure, deionized water Kit Configuration Sample Prep Kit Label InstantAB Prep time (approx) 3 hours Technique LC | 9 541,00 EUR | https://proquiwebblobstorage.blob.core.windows.net/cdnfiles/nc/Productos/notfound.jpg | https://proquiwebep.azureedge.net/cdnfiles/nc/Productos/notfound.jpg | https://proquiwebep.azureedge.net/cdnfiles/nc/Productos/Agilent/07194549.jpg | https://proquiwebblobstorage.blob.core.windows.net/cdnfiles/nc/Productos/notfound.jpg
07194446 | ZORBAX 300StableBond HPLC Columns | 880995-905 | ZORBAX StableBond 300 CN, 4.6 x 250 mm, 5 µm. A cyano HPLC column with fully porous ZORBAX particles. StableBond technology ensures stability at low pH. | Brand ZORBAX Hardware SS Inner Diameter (ID) 4.6 mm LC Platform Stainless Steel Length 250 mm Maximum Temperature 80 °C Part Number Application Domain Biopharma Part Number Application Monoclonal Antibodies (mABs)PeptidesProteins Particle Size 5 µm Particle Type Fully Porous Phase 300SB-CN Pore Size 300 Å Pressure Rating 400 bar Separation Mode Reversed Phase Shipping Solvent Acetonitrile/Water Technique LCLC & LC/MS UNSPSC Code 41115709 pH Range 1-8 | 795,00 EUR | https://www.agilent.com/store/images/products/Standard%20HWD%20all%20250mm%20900x900.jpg | https://proquiwebep.azureedge.net/cdnfiles/nc/Productos/notfound.jpg | https://proquiwebep.azureedge.net/cdnfiles/nc/Productos/Agilent/07194446.jpg | https://proquiwebep.azureedge.net/cdnfiles/nc/Productos/Agilent/07194446.jpg
07194550 | GlykoPrep Technology | GP96NG-LF | GlykoPrep Rapid N-glycan Prep Without Label, 96-ct. GlykoPrep N-glycan sample prep is a cartridge based workflow. This module set includes GS96-RX digestion module, GS96-CU cleanup module. | Count 96 Equipment & Reagents Provided by User Acetonitrile (ACN, 100%, HPLC-grade)AssayMAP Labware (AM200)Centrifuge (capable of 50 - 1000 x g) and deep microplate rotor with clearance of minimum 44 mm heightFormic acid (HPLC-grade)Heater and incubation blocks, capable of 50–100°C, available from Agilent (GS150)Ultrapure, deionized water Kit Configuration Sample Prep Module Set Label Unlabeled Prep time (approx) 3 hours | 8 372,00 EUR | https://proquiwebblobstorage.blob.core.windows.net/cdnfiles/nc/Productos/notfound.jpg | https://proquiwebep.azureedge.net/cdnfiles/nc/Productos/notfound.jpg | https://proquiwebep.azureedge.net/cdnfiles/nc/Productos/Agilent/07194550.jpg | https://proquiwebblobstorage.blob.core.windows.net/cdnfiles/nc/Productos/notfound.jpg
07194653 | InstantPC Labeled Glycans | GKPC-020 | AdvanceBio InstantPC CHO mAb N-glycan library (formerly ProZyme). Library consists of neutral fucosylated complex biantennary and high mannose N-glycans present in many CHO derived monoclonal antibodies (mAbs). The reducing termini are derivatized with the fluorescent dye, InstantPC. The source protein is also available separately (p/n GKP-020, 0.25 mg), or together with this GKPC-020 InstantPC labeled N-glycan standard library as p/n GKPC-020-P. | Label InstantPC Unit 25 Injections | 574,00 EUR | https://proquiwebblobstorage.blob.core.windows.net/cdnfiles/nc/Productos/notfound.jpg | https://proquiwebep.azureedge.net/cdnfiles/nc/Productos/notfound.jpg | https://proquiwebep.azureedge.net/cdnfiles/nc/Productos/Agilent/07194653.jpg | https://proquiwebblobstorage.blob.core.windows.net/cdnfiles/nc/Productos/notfound.jpg
07194447 | ZORBAX 300StableBond | 880995-906 | ZORBAX StableBond 300 C8, 4.6 x 250 mm, 5 µm. A reversed-phase C8 HPLC column with fully porous ZORBAX particles. StableBond technology ensures stability at low pH. | Brand ZORBAX 300SB-C8 Hardware SS Inner Diameter (ID) 4.6 mm LC Platform Stainless Steel Length 250 mm Maximum Temperature 80 °C Part Number Application Domain Biopharma Part Number Application Monoclonal Antibodies (mABs)PeptidesProteins Particle Size 5 µm Particle Type Fully Porous Phase 300SB-C8 Pore Size 300 Å Pressure Rating 400 bar Separation Mode Reversed Phase Shipping Solvent Acetonitrile/Water Technique LCLC & LC/MS UNSPSC Code 41115709 pH Range 1-8 | 795,00 EUR | https://www.agilent.com/store/images/products/Standard%20HWD%20all%20250mm%20900x900.jpg | https://proquiwebep.azureedge.net/cdnfiles/nc/Productos/notfound.jpg | https://proquiwebep.azureedge.net/cdnfiles/nc/Productos/Agilent/07194447.jpg | https://proquiwebep.azureedge.net/cdnfiles/nc/Productos/Agilent/07194447.jpg
07194551 | GlykoPrep Technology | GP96NG-PC | GlykoPrep N-glycan Prep with InstantPC, 96-ct. Complete kit, GlykoPrep N-glycan sample preparation is a cartridge-based workflow with rapid digestion, instant labeling, and cleanup of excess InstantPC label. InstantPC dye delivers unmatched fluorescent brightness and MS signal, which enables a single labeling method to be deployed across different glycan analysis workflows. Includes GS96-RX digestion module, GS96-PC InstantPC labeling module, GS96-CU cleanup module. | Application Flexible, high-throughput format: process 1 to 192 samples per run (2 kits simultaneously) Count 96 Equipment & Reagents Provided by User Acetonitrile (ACN, 100%, HPLC-grade)AssayMAP Labware (AM200)Centrifuge (capable of 50 - 1000 x g) and deep microplate rotor with clearance of minimum 44 mm heightFormic acid (HPLC-grade)Heater and incubation blocks, capable of 50–100°C, available from Agilent (GS150)Ultrapure, deionized water Kit Configuration Sample Prep Kit Label InstantPC Prep time (approx) 3 hours Technique LC & LC/MS | 10 197,00 EUR | https://proquiwebblobstorage.blob.core.windows.net/cdnfiles/nc/Productos/notfound.jpg | https://proquiwebep.azureedge.net/cdnfiles/nc/Productos/notfound.jpg | https://proquiwebep.azureedge.net/cdnfiles/nc/Productos/Agilent/07194551.jpg | https://proquiwebblobstorage.blob.core.windows.net/cdnfiles/nc/Productos/notfound.jpg
07194654 | InstantPC Labeled Glycans | GKPC-020-P | AdvanceBio InstantPC CHO mAb N-glycan library plus CHO mAb glycoprotein (formerly ProZyme). Library consists of complex biantennary and high mannose N-glycans present in many CHO derived monoclonal antibodies (mAbs). The reducing termini are derivatized with the fluorescent dye, InstantPC. GKPC-020-P also includes 0.25 mg of the CHO mAb glycoprotein from which this library was derived | Label InstantPC Unit 25 Injections | 798,00 EUR | https://proquiwebblobstorage.blob.core.windows.net/cdnfiles/nc/Productos/notfound.jpg | https://proquiwebep.azureedge.net/cdnfiles/nc/Productos/notfound.jpg | https://proquiwebep.azureedge.net/cdnfiles/nc/Productos/Agilent/07194654.jpg | https://proquiwebblobstorage.blob.core.windows.net/cdnfiles/nc/Productos/notfound.jpg
07194448 | ZORBAX 300StableBond HPLC Columns | 880995-909 | ZORBAX StableBond 300 C3, 4.6 x 250 mm, 5 µm. A reversed-phase C3 HPLC column with fully porous ZORBAX particles. StableBond technology ensures stability at low pH. | Brand ZORBAX 300SB-C3 Hardware SS Inner Diameter (ID) 4.6 mm LC Platform Stainless Steel Length 250 mm Maximum Temperature 80 °C Part Number Application Domain Biopharma Part Number Application Monoclonal Antibodies (mABs)PeptidesProteins Particle Size 5 µm Particle Type Fully Porous Phase 300SB-C3 Pore Size 300 Å Pressure Rating 400 bar Separation Mode Reversed Phase Shipping Solvent Acetonitrile/Water Technique LCLC & LC/MS UNSPSC Code 41115709 pH Range 1-8 | 802,00 EUR | https://www.agilent.com/store/images/products/Standard%20HWD%20all%20250mm%20900x900.jpg | https://proquiwebep.azureedge.net/cdnfiles/nc/Productos/notfound.jpg | https://proquiwebep.azureedge.net/cdnfiles/nc/Productos/Agilent/07194448.jpg | https://proquiwebep.azureedge.net/cdnfiles/nc/Productos/Agilent/07194448.jpg
07194552 | GlykoPrep-plus Technology | GPPNG-AB | GlykoPrep-plus N-glycan Prep with 2-AB, 96-ct. Complete kit configured for automation on the Agilent AssayMAP Bravo liquid handling platform. GlykoPrep N-glycan sample preparation is a cartridge based workflow. Includes GSP-RX digestion module, GS96-AB Reductive-Amination 2-AB labeling module, GSP-CU cleanup module, AM96-NG GlykoPrep-plus labware set. | Count 96 Equipment & Reagents Provided by User 100% Acetonitrile (~250 mL, HPLC-grade)Calibrated pipettes and disposable tips (P5/10, P200 and P1000)Fume hoodGlass graduated cylinder (50 mL, 1 ea)Microplate compatible, centrifugal evaporator (e.g., SpeedVac with plate rotor or similar)Nitrile glovesUltrapure, deionized water (~100 mL, Milli-Q or equivalent)Volumetric pipettes (5 mL, 1 ea)Vortexer Instrument Compatibility AssayMAP Bravo Platform Kit Configuration Sample Prep Kit Label 2-AB Prep time (approx) 3 hours Technique LC & LC/MS | 9 825,00 EUR | https://proquiwebblobstorage.blob.core.windows.net/cdnfiles/nc/Productos/notfound.jpg | https://proquiwebep.azureedge.net/cdnfiles/nc/Productos/notfound.jpg | https://proquiwebep.azureedge.net/cdnfiles/nc/Productos/Agilent/07194552.jpg | https://proquiwebblobstorage.blob.core.windows.net/cdnfiles/nc/Productos/notfound.jpg
07194655 | InstantPC Labeled Glycans | GKPC-103 | AdvanceBio InstantPC Man5 / M5 N-glycan standard. N-glycan (oligomannose 5) labeled with InstantPC, for use as a qualitative standard in applications such as liquid chromatography (LC) or mass spectrometry (MS). | Chemical Structure Label InstantPC Monoisotopic Mass MWGlycan + 261.14773 = 1495.5811 Name Man5 Oxford Name M5 Standard Type High Mannose-type Native N-Glycan Unit 25 Injections | 237,00 EUR | https://www.agilent.com/store/images/products/M5-InstantPC.png | https://proquiwebep.azureedge.net/cdnfiles/nc/Productos/notfound.jpg | https://proquiwebep.azureedge.net/cdnfiles/nc/Productos/Agilent/07194655.jpg | https://proquiwebep.azureedge.net/cdnfiles/nc/Productos/Agilent/07194655.jpg
07194449 | Narrow Bore | 881750-902 | Agilent ZORBAX StableBond 300 C18, 2.1 x 250 mm, 5 µm. A reversed-phase C18 HPLC column with fully porous ZORBAX particles. StableBond technology ensures stability at low pH. | Brand ZORBAX 300SB-C18 Hardware SS Inner Diameter (ID) 2.1 mm LC Platform Stainless Steel Length 250 mm Maximum Temperature 90 °C Part Number Application Domain Biopharma Part Number Application Monoclonal Antibodies (mABs)PeptidesProteins Particle Size 5 µm Particle Type Fully Porous Phase 300SB-C18 Pore Size 300 Å Pressure Rating 400 bar Separation Mode Reversed Phase Shipping Solvent Acetonitrile/Water Technique LCLC & LC/MS UNSPSC Code 41115709 pH Range 1-8 | 802,00 EUR | https://www.agilent.com/store/images/products/Standard%20HWD%20all%20250mm%20900x900.jpg | https://proquiwebep.azureedge.net/cdnfiles/nc/Productos/notfound.jpg | https://proquiwebep.azureedge.net/cdnfiles/nc/Productos/Agilent/07194449.jpg | https://proquiwebep.azureedge.net/cdnfiles/nc/Productos/Agilent/07194449.jpg
07194553 | GlykoPrep-plus Technology | GPPNG-ABX | GlykoPrep-plus N-glycan Prep with 2-AB, No Labware, 96-ct. Configured for automation on the Agilent AssayMAP Bravo liquid handling platform. GlykoPrep N-glycan sample preparation is a cartridge based workflow. Includes GSP-RX digestion module, GS96-AB Reductive-Amination 2-AB labeling module, GSP-CU cleanup module. | Count 96 Equipment & Reagents Provided by User 100% Acetonitrile (~250 mL, HPLC-grade)Calibrated pipettes and disposable tips (P5/10, P200 and P1000)Fume hoodGlass graduated cylinder (50 mL, 1 ea)Microplate compatible, centrifugal evaporator (e.g., SpeedVac with plate rotor or similar)Nitrile glovesUltrapure, deionized water (~100 mL, Milli-Q or equivalent)Volumetric pipettes (5 mL, 1 ea)Vortexer Kit Configuration Sample Prep Kit Label 2-AB Prep time (approx) 3 hours Technique LC & LC/MS | 9 448,00 EUR | https://proquiwebblobstorage.blob.core.windows.net/cdnfiles/nc/Productos/notfound.jpg | https://proquiwebep.azureedge.net/cdnfiles/nc/Productos/notfound.jpg | https://proquiwebep.azureedge.net/cdnfiles/nc/Productos/Agilent/07194553.jpg | https://proquiwebblobstorage.blob.core.windows.net/cdnfiles/nc/Productos/notfound.jpg
07194450 | Narrow Bore | 883750-902 | Agilent ZORBAX StableBond 300 C18, 2.1 x 150 mm, 5 µm. A reversed-phase C18 HPLC column with fully porous ZORBAX particles. StableBond technology ensures stability at low pH. | Brand ZORBAX 300SB-C18 Hardware SS Inner Diameter (ID) 2.1 mm LC Platform Stainless Steel Length 150 mm Maximum Temperature 90 °C Part Number Application Domain Biopharma Part Number Application Monoclonal Antibodies (mABs)PeptidesProteins Particle Size 5 µm Particle Type Fully Porous Phase 300SB-C18 Pore Size 300 Å Pressure Rating 400 bar Separation Mode Reversed Phase Shipping Solvent Acetonitrile/Water Technique LCLC & LC/MS UNSPSC Code 41115709 pH Range 1-8 | 731,00 EUR | https://www.agilent.com/store/images/products/Standard%20HWD%20all%20150mm%20900x900.jpg | https://proquiwebep.azureedge.net/cdnfiles/nc/Productos/notfound.jpg | https://proquiwebep.azureedge.net/cdnfiles/nc/Productos/Agilent/07194450.jpg | https://proquiwebep.azureedge.net/cdnfiles/nc/Productos/Agilent/07194450.jpg
07194656 | Glycan Standards & Libraries | GKPC-104 | AdvanceBio InstantPC Man6 / M6 N-glycan standard . N-glycan (oligomannose 6) labeled with InstantPC, for use as a qualitative standard in applications such as liquid chromatography (LC) and mass spectrometry (MS). | Chemical Structure Label InstantPC Monoisotopic Mass MWGlycan + 261.14773 = 1657.6339 Name Man6 Oxford Name M6 Standard Type High Mannose-type Native N-Glycan Unit 25 Injections | 237,00 EUR | https://www.agilent.com/store/images/products/M6-InstantPC.png | https://proquiwebep.azureedge.net/cdnfiles/nc/Productos/notfound.jpg | https://proquiwebep.azureedge.net/cdnfiles/nc/Productos/Agilent/07194656.jpg | https://proquiwebep.azureedge.net/cdnfiles/nc/Productos/Agilent/07194656.jpg
07194554 | GlykoPrep-plus Technology | GPPNG-APTS | GlykoPrep-plus N-glycan Prep with APTS, 96-ct. Complete kit configured for automation on the Agilent AssayMAP Bravo liquid handling platform. GlykoPrep N-glycan sample preparation is a cartridge based workflow. Includes GSP-RX digestion module, GS96-APTS Reductive Amination APTS labeling module, GS96-C2 cleanup module, AM96-NG GlykoPrep-plus labware set | Count 96 Equipment & Reagents Provided by User 100% Acetonitrile (~250 mL, HPLC-grade)Calibrated pipettes and disposable tips (P5/10, P200 and P1000)Fume hoodGlass graduated cylinder (50 mL, 1 ea)Microplate compatible, centrifugal evaporator (e.g., SpeedVac with plate rotor or similar)Nitrile glovesUltrapure, deionized water (~100 mL, Milli-Q or equivalent)Volumetric pipettes (5 mL, 1 ea)Vortexer Instrument Compatibility AssayMAP Bravo Platform Kit Configuration Sample Prep Kit Label APTS Prep time (approx) 3 hours Technique CE | 10 235,00 EUR | https://proquiwebblobstorage.blob.core.windows.net/cdnfiles/nc/Productos/notfound.jpg | https://proquiwebep.azureedge.net/cdnfiles/nc/Productos/notfound.jpg | https://proquiwebep.azureedge.net/cdnfiles/nc/Productos/Agilent/07194554.jpg | https://proquiwebblobstorage.blob.core.windows.net/cdnfiles/nc/Productos/notfound.jpg
07194451 | Narrow Bore | 883750-905 | ZORBAX StableBond 300 CN, 2.1 x 150 mm, 5 µm. A cyano HPLC column with fully porous ZORBAX particles. StableBond technology ensures stability at low pH. | Brand ZORBAX Hardware SS Inner Diameter (ID) 2.1 mm LC Platform Stainless Steel Length 150 mm Maximum Temperature 80 °C Part Number Application Domain Biopharma Part Number Application Monoclonal Antibodies (mABs)PeptidesProteins Particle Size 5 µm Particle Type Fully Porous Phase 300SB-CN Pore Size 300 Å Pressure Rating 400 bar Separation Mode Reversed Phase Shipping Solvent Acetonitrile/Water Technique LCLC & LC/MS UNSPSC Code 41115709 pH Range 1-8 | 724,00 EUR | https://www.agilent.com/store/images/products/Standard%20HWD%20all%20150mm%20900x900.jpg | https://proquiwebep.azureedge.net/cdnfiles/nc/Productos/notfound.jpg | https://proquiwebep.azureedge.net/cdnfiles/nc/Productos/Agilent/07194451.jpg | https://proquiwebep.azureedge.net/cdnfiles/nc/Productos/Agilent/07194451.jpg
07194657 | Glycan Standards & Libraries | GKPC-105 | AdvanceBio InstantPC Man7 / M7 N-glycan standard. N-glycan (oligomannose 7) labeled with InstantPC, for use as a qualitative standard in applications such as liquid chromatography (LC) and mass spectrometry (MS). | Chemical Structure Label InstantPC Monoisotopic Mass MWGlycan + 261.14773 = 1819.6867 Name Man7 Oxford Name M7 Standard Type High Mannose-type Native N-Glycan Unit 25 Injections | 237,00 EUR | https://www.agilent.com/store/images/products/M7-InstantPC.png | https://proquiwebep.azureedge.net/cdnfiles/nc/Productos/notfound.jpg | https://proquiwebep.azureedge.net/cdnfiles/nc/Productos/Agilent/07194657.jpg | https://proquiwebep.azureedge.net/cdnfiles/nc/Productos/Agilent/07194657.jpg
07194555 | GlykoPrep-plus Technology | GPPNG-APTSX | GlykoPrep-plus N-glycan Prep with APTS, No Labware, 96-ct. Configured for automation on the Agilent AssayMAP Bravo liquid handling platform. Includes GSP-RX digestion module, GS96-APTS Reductive Amination APTS labeling module, GS96-C2 cleanup module. | Count 96 Equipment & Reagents Provided by User 100% Acetonitrile (~250 mL, HPLC-grade)Calibrated pipettes and disposable tips (P5/10, P200 and P1000)Fume hoodGlass graduated cylinder (50 mL, 1 ea)Microplate compatible, centrifugal evaporator (e.g., SpeedVac with plate rotor or similar)Nitrile glovesUltrapure, deionized water (~100 mL, Milli-Q or equivalent)Volumetric pipettes (5 mL, 1 ea)Vortexer Kit Configuration Sample Prep Kit Prep time (approx) 3 hours Technique CE | 9 426,00 EUR | https://proquiwebblobstorage.blob.core.windows.net/cdnfiles/nc/Productos/notfound.jpg | https://proquiwebep.azureedge.net/cdnfiles/nc/Productos/notfound.jpg | https://proquiwebep.azureedge.net/cdnfiles/nc/Productos/Agilent/07194555.jpg | https://proquiwebblobstorage.blob.core.windows.net/cdnfiles/nc/Productos/notfound.jpg
07194452 | Narrow Bore | 883750-906 | ZORBAX StableBond 300 C8, 2.1 x 150 mm, 5 µm. A reversed-phase C8 HPLC column with fully porous ZORBAX particles. StableBond technology ensures stability at low pH. | Brand ZORBAX 300SB-C8 Hardware SS Inner Diameter (ID) 2.1 mm LC Platform Stainless Steel Length 150 mm Maximum Temperature 80 °C Part Number Application Domain Biopharma Part Number Application Monoclonal Antibodies (mABs)PeptidesProteins Particle Size 5 µm Particle Type Fully Porous Phase 300SB-C8 Pore Size 300 Å Pressure Rating 400 bar Separation Mode Reversed Phase Shipping Solvent Acetonitrile/Water Technique LCLC & LC/MS UNSPSC Code 41115709 pH Range 1-8 | 731,00 EUR | https://www.agilent.com/store/images/products/Standard%20HWD%20all%20150mm%20900x900.jpg | https://proquiwebep.azureedge.net/cdnfiles/nc/Productos/notfound.jpg | https://proquiwebep.azureedge.net/cdnfiles/nc/Productos/Agilent/07194452.jpg | https://proquiwebep.azureedge.net/cdnfiles/nc/Productos/Agilent/07194452.jpg
07194658 | Glycan Standards & Libraries | GKPC-106 | AdvanceBio InstantPC Man8 / M8 N-glycan standard. N-glycan (oligomannose 8) labeled with InstantPC, for use as a qualitative standard in applications such as liquid chromatography (LC) and mass spectrometry (MS). | Chemical Structure Label InstantPC Monoisotopic Mass MWGlycan + 261.14773 = 1981.7395 Name Man8 Oxford Name M8 Standard Type High Mannose-type Native N-Glycan Unit 25 Injections | 237,00 EUR | https://www.agilent.com/store/images/products/M8-InstantPC.png | https://proquiwebep.azureedge.net/cdnfiles/nc/Productos/notfound.jpg | https://proquiwebep.azureedge.net/cdnfiles/nc/Productos/Agilent/07194658.jpg | https://proquiwebep.azureedge.net/cdnfiles/nc/Productos/Agilent/07194658.jpg
07194556 | GlykoPrep-plus Technology | GPPNG-LB | GlykoPrep-plus N-glycan Prep with InstantAB, 96-ct. Complete kit configured for automation on the Agilent AssayMAP Bravo liquid handling platform. GlykoPrep N-glycan sample preparation kit is a cartridge based workflow. Includes GSP-RX digestion module, GSP-LB InstantAB labeling module, GSP-CU cleanup module, AM96-NG GlykoPrep-plus labware set | Count 96 Equipment & Reagents Provided by User 100% Acetonitrile (~250 mL, HPLC-grade)Calibrated pipettes and disposable tips (P5/10, P200 and P1000)Formic acid (HPLC-grade)Glass bottle with screw cap (50 mL, 1 ea)Glass graduated cylinder (50 mL, 1 ea)Nitrile glovesUltrapure, deionized water (~100 mL, Milli-Q or equivalent)Volumetric pipettes (5 mL, 1 ea)Vortexer Instrument Compatibility AssayMAP Bravo Platform Kit Configuration Sample Prep Kit Label InstantAB Prep time (approx) 3 hours Technique LC | 9 921,00 EUR | https://proquiwebblobstorage.blob.core.windows.net/cdnfiles/nc/Productos/notfound.jpg | https://proquiwebep.azureedge.net/cdnfiles/nc/Productos/notfound.jpg | https://proquiwebep.azureedge.net/cdnfiles/nc/Productos/Agilent/07194556.jpg | https://proquiwebblobstorage.blob.core.windows.net/cdnfiles/nc/Productos/notfound.jpg
07194453 | Narrow Bore | 883750-909 | ZORBAX StableBond 300 C3, 2.1 x 150 mm, 5 µm. A reversed-phase C3 HPLC column with fully porous ZORBAX particles. StableBond technology ensures stability at low pH. | Brand ZORBAX 300SB-C3 Hardware SS Inner Diameter (ID) 2.1 mm LC Platform Stainless Steel Length 150 mm Maximum Temperature 80 °C Part Number Application Domain Biopharma Part Number Application Monoclonal Antibodies (mABs)PeptidesProteins Particle Size 5 µm Particle Type Fully Porous Phase 300SB-C3 Pore Size 300 Å Pressure Rating 400 bar Separation Mode Reversed Phase Shipping Solvent Acetonitrile/Water Technique LCLC & LC/MS UNSPSC Code 41115709 pH Range 1-8 | 731,00 EUR | https://www.agilent.com/store/images/products/Standard%20HWD%20all%20150mm%20900x900.jpg | https://proquiwebep.azureedge.net/cdnfiles/nc/Productos/notfound.jpg | https://proquiwebep.azureedge.net/cdnfiles/nc/Productos/Agilent/07194453.jpg | https://proquiwebep.azureedge.net/cdnfiles/nc/Productos/Agilent/07194453.jpg
07194659 | InstantPC Labeled Glycans | GKPC-107 | AdvanceBio InstantPC Man9 / M9 N-glycan standard. N-glycan (oligomannose 9) labeled with InstantPC, for use as a qualitative standard in applications such as liquid chromatography (LC) and mass spectrometry (MS). | Chemical Structure Label InstantPC Monoisotopic Mass MWGlycan + 261.14773 = 2143.7923 Name Man9 Oxford Name M9 Standard Type High Mannose-type Native N-Glycan Unit 25 Injections | 237,00 EUR | https://www.agilent.com/store/images/products/M9-InstantPC.png | https://proquiwebep.azureedge.net/cdnfiles/nc/Productos/notfound.jpg | https://proquiwebep.azureedge.net/cdnfiles/nc/Productos/Agilent/07194659.jpg | https://proquiwebep.azureedge.net/cdnfiles/nc/Productos/Agilent/07194659.jpg
07194557 | GlykoPrep-plus Technology | GPPNG-LBX | GlykoPrep-plus N-glycan Prep with InstantAB, No Labware, 96-ct . Configured for automation on the Agilent AssayMAP Bravo liquid handling platform. Includes GSP-RX digestion module, GSP-LB InstantAB labeling module, GSP-CU cleanup module. | Count 96 Equipment & Reagents Provided by User 100% Acetonitrile (~250 mL, HPLC-grade)Calibrated pipettes and disposable tips (P5/10, P200 and P1000)Formic acid (HPLC-grade)Glass bottle with screw cap (50 mL, 1 ea)Glass graduated cylinder (50 mL, 1 ea)Nitrile glovesUltrapure, deionized water (~100 mL, Milli-Q or equivalent)Volumetric pipettes (5 mL, 1 ea)Vortexer Instrument Compatibility AssayMAP Bravo Platform Kit Configuration Sample Prep Kit Prep time (approx) 3 hours Technique LC | 9 353,00 EUR | https://proquiwebblobstorage.blob.core.windows.net/cdnfiles/nc/Productos/notfound.jpg | https://proquiwebep.azureedge.net/cdnfiles/nc/Productos/notfound.jpg | https://proquiwebep.azureedge.net/cdnfiles/nc/Productos/Agilent/07194557.jpg | https://proquiwebblobstorage.blob.core.windows.net/cdnfiles/nc/Productos/notfound.jpg
07194454 | ZORBAX 300StableBond HPLC Columns | 883995-902 | ZORBAX StableBond 300 C18, 4.6 x 150 mm, 5 µm. A reversed-phase C18 HPLC column with fully porous ZORBAX particles. StableBond technology ensures stability at low pH. | Brand ZORBAX 300SB-C18 Hardware SS Inner Diameter (ID) 4.6 mm LC Platform Stainless Steel Length 150 mm Maximum Temperature 90 °C Part Number Application Domain Biopharma Part Number Application Monoclonal Antibodies (mABs)PeptidesProteins Particle Size 5 µm Particle Type Fully Porous Phase 300SB-C18 Pore Size 300 Å Pressure Rating 400 bar Separation Mode Reversed Phase Shipping Solvent Acetonitrile/Water Technique LCLC & LC/MS UNSPSC Code 41115709 pH Range 1-8 | 731,00 EUR | https://www.agilent.com/store/images/products/Standard%20HWD%20all%20150mm%20900x900.jpg | https://proquiwebep.azureedge.net/cdnfiles/nc/Productos/notfound.jpg | https://proquiwebep.azureedge.net/cdnfiles/nc/Productos/Agilent/07194454.jpg | https://proquiwebep.azureedge.net/cdnfiles/nc/Productos/Agilent/07194454.jpg
07194660 | Glycan Standards & Libraries | GKPC-233 | AdvanceBio IPC α(2,3) Sialylated triantennary N-glycan library . Library consists of triantennary oligosaccharides containing α(2,3) linked sialic acid. The reducing termini are derivatized with the fluorescent dye, InstantPC. | Label InstantPC Unit 25 Injections | 657,00 EUR | https://proquiwebblobstorage.blob.core.windows.net/cdnfiles/nc/Productos/notfound.jpg | https://proquiwebep.azureedge.net/cdnfiles/nc/Productos/notfound.jpg | https://proquiwebep.azureedge.net/cdnfiles/nc/Productos/Agilent/07194660.jpg | https://proquiwebblobstorage.blob.core.windows.net/cdnfiles/nc/Productos/notfound.jpg
07194558 | GlykoPrep-plus Technology | GPPNG-PC | GlykoPrep-plus N-glycan Prep with InstantPC, 96-ct. Complete kit configured for automation on the Agilent AssayMAP Bravo liquid handling platform. InstantPC dye is an instant glycan labeling reagent for MS that provides increased MS and fluorescent sensitivity, which forms a stable urea linkage with glycosylamines released by rapid N-glycanase (PNGase F) digestion. Cartridge-based workflow and utilizes a rapid digestion, instant labeling, and cleanup of excess InstantPC label. Includes GSP-RX digestion module, GSP-PC InstantPC labeling module, GS96-CU cleanup module, AM96-NG GlykoPrep-plus labware set | Count 96 Equipment & Reagents Provided by User 100% Acetonitrile (~250 mL, HPLC-grade)Calibrated pipettes and disposable tips (P5/10, P200 and P1000)Formic acid (HPLC-grade)Glass bottle with screw cap (50 mL, 1 ea)Glass graduated cylinder (50 mL, 1 ea)Nitrile glovesUltrapure, deionized water (~100 mL, Milli-Q or equivalent)Volumetric pipettes (5 mL, 1 ea)Vortexer Instrument Compatibility AssayMAP Bravo Platform Kit Configuration Sample Prep Kit Label InstantPC Prep time (approx) 3 hours Technique LC & LC/MS | 10 577,00 EUR | https://proquiwebblobstorage.blob.core.windows.net/cdnfiles/nc/Productos/notfound.jpg | https://proquiwebep.azureedge.net/cdnfiles/nc/Productos/notfound.jpg | https://proquiwebep.azureedge.net/cdnfiles/nc/Productos/Agilent/07194558.jpg | https://proquiwebblobstorage.blob.core.windows.net/cdnfiles/nc/Productos/notfound.jpg
07194455 | ZORBAX 300StableBond HPLC Columns | 883995-905 | ZORBAX StableBond 300 CN, 4.6 x 150 mm, 5 µm. A cyano HPLC column with fully porous ZORBAX particles. StableBond technology ensures stability at low pH. | Brand ZORBAX Hardware SS Inner Diameter (ID) 4.6 mm LC Platform Stainless Steel Length 150 mm Maximum Temperature 80 °C Part Number Application Domain Biopharma Part Number Application Monoclonal Antibodies (mABs)PeptidesProteins Particle Size 5 µm Particle Type Fully Porous Phase 300SB-CN Pore Size 300 Å Pressure Rating 400 bar Separation Mode Reversed Phase Shipping Solvent Acetonitrile/Water Technique LCLC & LC/MS UNSPSC Code 41115709 pH Range 1-8 | 724,00 EUR | https://www.agilent.com/store/images/products/Standard%20HWD%20all%20150mm%20900x900.jpg | https://proquiwebep.azureedge.net/cdnfiles/nc/Productos/notfound.jpg | https://proquiwebep.azureedge.net/cdnfiles/nc/Productos/Agilent/07194455.jpg | https://proquiwebep.azureedge.net/cdnfiles/nc/Productos/Agilent/07194455.jpg
07194661 | Glycan Standards & Libraries | GKPC-234 | AdvanceBio IPC α(2,3) Sialylated tetraantennary N-glycan library . Library consists of tetraantennary oligosaccharides containing α(2,3) linked sialic acid. The reducing termini are derivatized with the fluorescent dye, InstantPC. | Label InstantPC Unit 25 Injections | 657,00 EUR | https://proquiwebblobstorage.blob.core.windows.net/cdnfiles/nc/Productos/notfound.jpg | https://proquiwebep.azureedge.net/cdnfiles/nc/Productos/notfound.jpg | https://proquiwebep.azureedge.net/cdnfiles/nc/Productos/Agilent/07194661.jpg | https://proquiwebblobstorage.blob.core.windows.net/cdnfiles/nc/Productos/notfound.jpg
07194559 | GlykoPrep-plus Technology | GPPNG-PCX | GlykoPrep-plus N-glycan Prep with InstantPC, No Labware, 96-ct. Configured for automation on the Agilent AssayMAP Bravo liquid handling platform. InstantPC dye is anl instant glycan labeling reagent for MS that provides increased MS and fluorescent sensitivity. GlykoPrep N-glycan sample preparation is a cartridge-based workflow and utilizes a rapid digestion, instant labeling, and cleanup of excess InstantPC label. Includes GSP-RX digestion module, GSP-PC InstantPC labeling module, GS96-CU cleanup module. | Count 96 Equipment & Reagents Provided by User 100% Acetonitrile (~250 mL, HPLC-grade)Calibrated pipettes and disposable tips (P5/10, P200 and P1000)Formic acid (HPLC-grade)Glass bottle with screw cap (50 mL, 1 ea)Glass graduated cylinder (50 mL, 1 ea)Nitrile glovesUltrapure, deionized water (~100 mL, Milli-Q or equivalent)Volumetric pipettes (5 mL, 1 ea)Vortexer Instrument Compatibility AssayMAP Bravo Platform Kit Configuration Sample Prep Kit Label InstantPC Prep time (approx) 3 hours Technique LC & LC/MS | 10 197,00 EUR | https://proquiwebblobstorage.blob.core.windows.net/cdnfiles/nc/Productos/notfound.jpg | https://proquiwebep.azureedge.net/cdnfiles/nc/Productos/notfound.jpg | https://proquiwebep.azureedge.net/cdnfiles/nc/Productos/Agilent/07194559.jpg | https://proquiwebblobstorage.blob.core.windows.net/cdnfiles/nc/Productos/notfound.jpg
07194456 | ZORBAX 300StableBond HPLC Columns | 883995-906 | ZORBAX StableBond 300 C8, 4.6 x 150 mm, 5 µm. A reversed-phase C8 HPLC column with fully porous ZORBAX particles. StableBond technology ensures stability at low pH. | Brand ZORBAX 300SB-C8 Hardware SS Inner Diameter (ID) 4.6 mm LC Platform Stainless Steel Length 150 mm Maximum Temperature 80 °C Part Number Application Domain Biopharma Part Number Application Monoclonal Antibodies (mABs)PeptidesProteins Particle Size 5 µm Particle Type Fully Porous Phase 300SB-C8 Pore Size 300 Å Pressure Rating 400 bar Separation Mode Reversed Phase Shipping Solvent Acetonitrile/Water Technique LCLC & LC/MS UNSPSC Code 41115709 pH Range 1-8 | 724,00 EUR | https://www.agilent.com/store/images/products/Standard%20HWD%20all%20150mm%20900x900.jpg | https://proquiwebep.azureedge.net/cdnfiles/nc/Productos/notfound.jpg | https://proquiwebep.azureedge.net/cdnfiles/nc/Productos/Agilent/07194456.jpg | https://proquiwebep.azureedge.net/cdnfiles/nc/Productos/Agilent/07194456.jpg
07194662 | InstantPC Labeled Glycans | GKPC-263 | AdvanceBio IPC α(2,6) Sialylated triantennary N-glycan library . Library consists of triantennary oligosaccharides containing α(2,6) linked sialic acid. The reducing termini are derivatized with the fluorescent dye, InstantPC. | Label InstantPC Unit 25 Injections | 657,00 EUR | https://proquiwebblobstorage.blob.core.windows.net/cdnfiles/nc/Productos/notfound.jpg | https://proquiwebep.azureedge.net/cdnfiles/nc/Productos/notfound.jpg | https://proquiwebep.azureedge.net/cdnfiles/nc/Productos/Agilent/07194662.jpg | https://proquiwebblobstorage.blob.core.windows.net/cdnfiles/nc/Productos/notfound.jpg
07194560 | GlykoPrep Technology | GS24-AB | GlykoPrep 2-AB labeling module, 24-ct. GlykoPrep Rapid-Reductive-Amination 2-AB labeling module is a cartridge based workflow. | Count 24 Equipment & Reagents Provided by User Acetonitrile (ACN, 100%, HPLC-grade)AssayMAP Labware (AM200)Centrifuge (capable of 50 - 1000 x g) and deep microplate rotor with clearance of minimum 44 mm heightFormic acid (HPLC-grade)Heater and incubation blocks, capable of 50–100°C, available from Agilent (GS150)Ultrapure, deionized water Kit Configuration Sample Prep Module Label 2-AB Technique LC & LC/MS | 510,00 EUR | https://proquiwebblobstorage.blob.core.windows.net/cdnfiles/nc/Productos/notfound.jpg | https://proquiwebep.azureedge.net/cdnfiles/nc/Productos/notfound.jpg | https://proquiwebep.azureedge.net/cdnfiles/nc/Productos/Agilent/07194560.jpg | https://proquiwebblobstorage.blob.core.windows.net/cdnfiles/nc/Productos/notfound.jpg
07194457 | ZORBAX 300StableBond | 883995-909 | ZORBAX StableBond 300 C3, 4.6 x 150 mm, 5 µm. A reversed-phase C3 HPLC column with fully porous ZORBAX particles. StableBond technology ensures stability at low pH. | Brand ZORBAX 300SB-C3 Hardware SS Inner Diameter (ID) 4.6 mm LC Platform Stainless Steel Length 150 mm Maximum Temperature 80 °C Part Number Application Domain Biopharma Part Number Application Monoclonal Antibodies (mABs)PeptidesProteins Particle Size 5 µm Particle Type Fully Porous Phase 300SB-C3 Pore Size 300 Å Pressure Rating 400 bar Separation Mode Reversed Phase Shipping Solvent Acetonitrile/Water Technique LCLC & LC/MS UNSPSC Code 41115709 pH Range 1-8 | 731,00 EUR | https://www.agilent.com/store/images/products/Standard%20HWD%20all%20150mm%20900x900.jpg | https://proquiwebep.azureedge.net/cdnfiles/nc/Productos/notfound.jpg | https://proquiwebep.azureedge.net/cdnfiles/nc/Productos/Agilent/07194457.jpg | https://proquiwebep.azureedge.net/cdnfiles/nc/Productos/Agilent/07194457.jpg
07194663 | InstantPC Labeled Glycans | GKPC-264 | AdvanceBio InstantPC α(2,6) Sialylated tetraantennary N-glycan library . Libraryconsists of tetraantennary oligosaccharides containing α(2,6) linked sialic acid. The reducing termini are derivatized with the fluorescent dye, InstantPC. | Label InstantPC Unit 25 Injections | 657,00 EUR | https://proquiwebblobstorage.blob.core.windows.net/cdnfiles/nc/Productos/notfound.jpg | https://proquiwebep.azureedge.net/cdnfiles/nc/Productos/notfound.jpg | https://proquiwebep.azureedge.net/cdnfiles/nc/Productos/Agilent/07194663.jpg | https://proquiwebblobstorage.blob.core.windows.net/cdnfiles/nc/Productos/notfound.jpg
07194561 | GlykoPrep Technology | GS24-APTS | GlykoPrep APTS labeling module, 24-ct. Reductive-Amination APTS labeling cartridge-based workflow. | Count 24 Equipment & Reagents Provided by User Acetonitrile (ACN, 100%, HPLC-grade)AssayMAP Labware (AM200)Centrifuge (capable of 50 - 1000 x g) and deep microplate rotor with clearance of minimum 44 mm heightFormic acid (HPLC-grade)Heater and incubation blocks, capable of 50–100°C, available from Agilent (GS150)Ultrapure, deionized water Kit Configuration Sample Prep Module Label APTS Technique CE | 657,00 EUR | https://proquiwebblobstorage.blob.core.windows.net/cdnfiles/nc/Productos/notfound.jpg | https://proquiwebep.azureedge.net/cdnfiles/nc/Productos/notfound.jpg | https://proquiwebep.azureedge.net/cdnfiles/nc/Productos/Agilent/07194561.jpg | https://proquiwebblobstorage.blob.core.windows.net/cdnfiles/nc/Productos/notfound.jpg
07194458 | ZORBAX 300StableBond HPLC Columns | 884950-565 | ZORBAX StableBond 300 C8, 3.0 x 100 mm, 3.5 µm. A reversed-phase C8 HPLC column with fully porous ZORBAX particles. StableBond technology ensures stability at low pH. | Brand ZORBAX 300SB-C8 Hardware SS Inner Diameter (ID) 3 mm LC Platform Stainless Steel Length 100 mm Maximum Temperature 80 °C Part Number Application Domain Biopharma Part Number Application Monoclonal Antibodies (mABs)PeptidesProteins Particle Size 3.5 µm Particle Type Fully Porous Phase 300SB-C8 Pore Size 300 Å Pressure Rating 400 bar Separation Mode Reversed Phase Shipping Solvent Acetonitrile/Water Technique LCLC & LC/MS UNSPSC Code 41115709 pH Range 1-8 | 731,00 EUR | https://www.agilent.com/store/images/products/Standard%20HWD%20all%20100mm.jpg | https://proquiwebep.azureedge.net/cdnfiles/nc/Productos/notfound.jpg | https://proquiwebep.azureedge.net/cdnfiles/nc/Productos/Agilent/07194458.jpg | https://proquiwebep.azureedge.net/cdnfiles/nc/Productos/Agilent/07194458.jpg
07194459 | ZORBAX | 965600-944 | ZORBAX RRHD 300-Diphenyl, 1 x 50 mm, 1.8 µm, LC column. A diphenyl reversed-phase UHPLC column with fully ZORBAX porous particles that can withstand pressure up to 1200 bar. StableBond technology ensures stability at low pH. | Brand ZORBAX RRHD 300SB-Diphenyl Hardware SS Inner Diameter (ID) 1 mm LC Platform Stainless Steel Length 50 mm Maximum Temperature 80 °C Part Number Application Domain Biopharma Part Number Application Intact & Subunit AnalysisMonoclonal Antibodies (mABs)Proteins Particle Size 1.8 µm Particle Type Fully Porous Phase 300-Diphenyl Pore Size 300 Å Pressure Rating 1200 bar Separation Mode Reversed Phase Shipping Solvent Acetonitrile/Water Technique LCLC & LC/MS UNSPSC Code 41115711 pH Range 1-8 | 576,00 EUR | https://proquiwebblobstorage.blob.core.windows.net/cdnfiles/nc/Productos/notfound.jpg | https://proquiwebep.azureedge.net/cdnfiles/nc/Productos/notfound.jpg | https://proquiwebep.azureedge.net/cdnfiles/nc/Productos/Agilent/07194459.jpg | https://proquiwebblobstorage.blob.core.windows.net/cdnfiles/nc/Productos/notfound.jpg
07194664 | Glycan Standards & Libraries | GKPC-301 | AdvanceBio InstantPC G0 / A2 N-glycan standard . N-glycan (asialo-, agalacto-, biantennary complex) labeled with InstantPC for use as a qualitative standard in applications such as liquid chromatography (LC) and mass spectrometry (MS). Alternative glycan names: NGA2. | Chemical Structure Label InstantPC Monoisotopic Mass MWGlycan + 261.14773 = 1577.6343 Name G0 Oxford Name A2 Standard Type Complex-type Native N-Glycan Unit 25 Injections | 237,00 EUR | https://www.agilent.com/store/images/products/G0-InstantPC.png | https://proquiwebep.azureedge.net/cdnfiles/nc/Productos/notfound.jpg | https://proquiwebep.azureedge.net/cdnfiles/nc/Productos/Agilent/07194664.jpg | https://proquiwebep.azureedge.net/cdnfiles/nc/Productos/Agilent/07194664.jpg
07194562 | GlykoPrep Technology | GS24-C2 | GlykoPrep APTS cleanup module, 24-ct. Cartridge-based workflow. | Count 24 Equipment & Reagents Provided by User Acetonitrile (ACN, 100%, HPLC-grade)AssayMAP Labware (AM200)Centrifuge (capable of 50 - 1000 x g) and deep microplate rotor with clearance of minimum 44 mm heightFormic acid (HPLC-grade)Heater and incubation blocks, capable of 50–100°C, available from Agilent (GS150)Ultrapure, deionized water Kit Configuration Sample Prep Module Label APTS Technique CE | 926,00 EUR | https://proquiwebblobstorage.blob.core.windows.net/cdnfiles/nc/Productos/notfound.jpg | https://proquiwebep.azureedge.net/cdnfiles/nc/Productos/notfound.jpg | https://proquiwebep.azureedge.net/cdnfiles/nc/Productos/Agilent/07194562.jpg | https://proquiwebblobstorage.blob.core.windows.net/cdnfiles/nc/Productos/notfound.jpg
07194460 | ZORBAX GF-250/450 SEC Columns | 820212-911 | ZORBAX GF-450, 15.8 x 10 mm, guard cartridge (PrepHT), 5 µm, 2/pk. Use with end-fitting 820444-901, or standalone hardware kit 420420-901. | Brand ZORBAX Guard Column Yes Hardware SS Inner Diameter (ID) 17 mm LC Platform Stainless Steel Length 8 mm Maximum Temperature 60 °C Molecular Weight Lower Limit 10000 Da Molecular Weight Upper Limit 900000 Da Part Number Application Domain Biopharma Part Number Application Aggregate & Fragment AnalysisPeptidesProteins Particle Size 5 µm Particle Type Fully Porous Phase GF-450 Pore Size 300 Å Separation Mode Size Exclusion (SEC) Shipping Solvent Phosphate Buffer Technique LC UNSPSC Code 41115711 pH Range 3-8.5 | 642,00 EUR | https://proquiwebblobstorage.blob.core.windows.net/cdnfiles/nc/Productos/notfound.jpg | https://proquiwebep.azureedge.net/cdnfiles/nc/Productos/notfound.jpg | https://proquiwebep.azureedge.net/cdnfiles/nc/Productos/Agilent/07194460.jpg | https://proquiwebblobstorage.blob.core.windows.net/cdnfiles/nc/Productos/notfound.jpg
07194665 | InstantPC Labeled Glycans | GKPC-302 | AdvanceBio InstantPC G0F / FA2 N-glycan standard . N-glycan (asialo-, agalacto-, biantennary complex N-glycan, core-substituted with fucose) labeled with InstantPC, for use as a qualitative standard in applications such as liquid chromatography (LC). Alternative glycan names: F(6)A2, NGA2F. | Chemical Structure Label InstantPC Monoisotopic Mass MWGlycan + 261.14773 = 1723.6922 Name G0F Oxford Name F(6)A2 Standard Type Complex-type Native N-Glycan Unit 25 Injections | 237,00 EUR | https://www.agilent.com/store/images/products/G0F-InstantPC.png | https://proquiwebep.azureedge.net/cdnfiles/nc/Productos/notfound.jpg | https://proquiwebep.azureedge.net/cdnfiles/nc/Productos/Agilent/07194665.jpg | https://proquiwebep.azureedge.net/cdnfiles/nc/Productos/Agilent/07194665.jpg
07194563 | GlykoPrep Technology | GS24-CU | GlykoPrep cleanup module, 24-ct. GlykoPrep N-glycan sample preparation is a cartridge based workflow. Module for cleanup of glycans from aqueous solution. Compatible with microplate liquid handling platforms. Designed for cleanup with the InstantDye labeling modules. | Count 24 Equipment & Reagents Provided by User Acetonitrile (ACN, 100%, HPLC-grade)AssayMAP Labware (AM200)Centrifuge (capable of 50 - 1000 x g) and deep microplate rotor with clearance of minimum 44 mm heightFormic acid (HPLC-grade)Heater and incubation blocks, capable of 50–100°C, available from Agilent (GS150)Ultrapure, deionized water Kit Configuration Sample Prep Module Protein Load Range 1-30 µg | 811,00 EUR | https://proquiwebblobstorage.blob.core.windows.net/cdnfiles/nc/Productos/notfound.jpg | https://proquiwebep.azureedge.net/cdnfiles/nc/Productos/notfound.jpg | https://proquiwebep.azureedge.net/cdnfiles/nc/Productos/Agilent/07194563.jpg | https://proquiwebblobstorage.blob.core.windows.net/cdnfiles/nc/Productos/notfound.jpg
07194461 | ZORBAX NH2 | 820675-111 | ZORBAX Diol, 9.4 x 15 mm, 6 µm, guard cartridge (P), 2/pk. ZORBAX guard cartridge is ideal for protecting HPLC columns, it supports a wide range of normal phase separations | Brand ZORBAX Guard Column Yes Hardware Cartridge Inner Diameter (ID) 9.4 mm LC Platform Preparative HPLC Length 15 mm Maximum Temperature 80 °C Molecular Weight Lower Limit 0 Da Molecular Weight Upper Limit 3000 Da Particle Size 6 µm Particle Type Fully Porous Phase GF-250 Diol Pressure Rating 135 bar Separation Mode Normal Phase UNSPSC Code 41115711 pH Range 3-8.5 | 407,00 EUR | https://proquiwebblobstorage.blob.core.windows.net/cdnfiles/nc/Productos/notfound.jpg | https://proquiwebep.azureedge.net/cdnfiles/nc/Productos/notfound.jpg | https://proquiwebep.azureedge.net/cdnfiles/nc/Productos/Agilent/07194461.jpg | https://proquiwebblobstorage.blob.core.windows.net/cdnfiles/nc/Productos/notfound.jpg
07194666 | InstantPC Labeled Glycans | GKPC-304 | AdvanceBio InstantPC G2 / A2G2 N-glycan standard . N-glycan (asialo-, galactosylated biantennary complex N-glycan) labeled with InstantPC, for use as a qualitative standard in applications such as liquid chromatography (LC) and mass spectrometry (MS). Alternative glycan names: G2, A2G2, A2G(4)2, NA2. | Chemical Structure Label InstantPC Monoisotopic Mass MWGlycan + 261.14773 = 1901.7399 Name G2 Oxford Name A2G(4)2 Standard Type Complex-type Native N-Glycan Unit 25 Injections | 237,00 EUR | https://www.agilent.com/store/images/products/G2-InstantPC.png | https://proquiwebep.azureedge.net/cdnfiles/nc/Productos/notfound.jpg | https://proquiwebep.azureedge.net/cdnfiles/nc/Productos/Agilent/07194666.jpg | https://proquiwebep.azureedge.net/cdnfiles/nc/Productos/Agilent/07194666.jpg
07194565 | GlykoPrep Technology | GS24-LB | GlykoPrep InstantAB Labeling Module, 24-ct. Includes WS0224 InstantAB Dye (18.5 mg), WS0260 Dye solvent (375 μL) | Count 24 Kit Configuration Sample Prep Module Label InstantAB Technique LC | 510,00 EUR | https://proquiwebblobstorage.blob.core.windows.net/cdnfiles/nc/Productos/notfound.jpg | https://proquiwebep.azureedge.net/cdnfiles/nc/Productos/notfound.jpg | https://proquiwebep.azureedge.net/cdnfiles/nc/Productos/Agilent/07194565.jpg | https://proquiwebblobstorage.blob.core.windows.net/cdnfiles/nc/Productos/notfound.jpg
07194462 | ZORBAX GF-250/450 | 820950-911 | ZORBAX Diol, 4.6 x 12.5 mm, 6 µm, guard cartridge (ZGC), 4/pk. Use with hardware kit 820999-901 | Brand ZORBAX Guard Column Yes Inner Diameter (ID) 4.6 mm Length 13 mm Maximum Temperature 60 °C Part Number Application Domain Biopharma Part Number Application Aggregate & Fragment AnalysisPeptidesProteins Particle Size 6 µm Separation Mode Size Exclusion (SEC) Shipping Solvent Phosphate Buffer Technique LC UNSPSC Code 41115711 | 359,00 EUR | https://www.agilent.com/store/images/products/820950-911.jpg | https://proquiwebep.azureedge.net/cdnfiles/nc/Productos/notfound.jpg | https://proquiwebep.azureedge.net/cdnfiles/nc/Productos/Agilent/07194462.jpg | https://proquiwebep.azureedge.net/cdnfiles/nc/Productos/Agilent/07194462.jpg
07194566 | GlykoPrep Technology | GS24-PC | Agilent GlykoPrep InstantPC Labeling Module, 24-ct. Instant glycan labeling reagent provides increased MS and fluorescent sensitivity. Forms a stable urea linkage with glycosylamines released by N-glycanase (PNGase F) digestion. Used in both rapid (5-minute) and high-resolution (60 minute) HILIC methods for N-glycan separation, allowing flexibility for screening applications and in-depth characterization. | Count 24 Equipment & Reagents Provided by User Acetonitrile (ACN, 100%, HPLC-grade)AssayMAP Labware (AM200)Centrifuge (capable of 50 - 1000 x g) and deep microplate rotor with clearance of minimum 44 mm heightFormic acid (HPLC-grade)Heater and incubation blocks, capable of 50–100°C, available from Agilent (GS150)Ultrapure, deionized water Kit Configuration Sample Prep Module Label InstantPC Technique LC & LC/MS | 1 003,00 EUR | https://proquiwebblobstorage.blob.core.windows.net/cdnfiles/nc/Productos/notfound.jpg | https://proquiwebep.azureedge.net/cdnfiles/nc/Productos/notfound.jpg | https://proquiwebep.azureedge.net/cdnfiles/nc/Productos/Agilent/07194566.jpg | https://proquiwebblobstorage.blob.core.windows.net/cdnfiles/nc/Productos/notfound.jpg
07194667 | InstantPC Labeled Glycans | GKPC-305 | AdvanceBio InstantPC G2F / FA2G2 N-glycan standard . N-glycan (asialo-, galactosylated biantennary, core-substituted with fucose) labeled with InstantPC, for use as a qualitative standard in applications such as liquid chromatography (LC) and mass spectrometry (MS). Alternative glycan names: F(6)A2G(4)2, NA2F. | Chemical Structure Label InstantPC Monoisotopic Mass MWGlycan + 261.14773 = 2047.7978 Name G2F Oxford Name F(6)A2G(4)2 Standard Type Complex-type Native N-Glycan Unit 25 Injections | 237,00 EUR | https://www.agilent.com/store/images/products/G2F-InstantPC.png | https://proquiwebep.azureedge.net/cdnfiles/nc/Productos/notfound.jpg | https://proquiwebep.azureedge.net/cdnfiles/nc/Productos/Agilent/07194667.jpg | https://proquiwebep.azureedge.net/cdnfiles/nc/Productos/Agilent/07194667.jpg
07194463 | ZORBAX GF-250/450 | 877974-901 | ZORBAX GF-250, 21.2 x 250 mm, 6 µm, cartridge (PrepHT). Use with hardware kit 820400-901 | Brand ZORBAX Hardware SS Inner Diameter (ID) 21.2 mm LC Platform Preparative HPLC Length 250 mm Maximum Temperature 60 °C Molecular Weight Lower Limit 4000 Da Molecular Weight Upper Limit 400000 Da Part Number Application Domain Biopharma Part Number Application Aggregate & Fragment AnalysisPeptidesProteins Particle Size 6 µm Particle Type Fully Porous Phase GF-250 Pore Size 150 Å Separation Mode Size Exclusion (SEC) Shipping Solvent Phosphate Buffer Technique LC UNSPSC Code 41115711 pH Range 3-8.5 | 6 249,00 EUR | https://proquiwebblobstorage.blob.core.windows.net/cdnfiles/nc/Productos/notfound.jpg | https://proquiwebep.azureedge.net/cdnfiles/nc/Productos/notfound.jpg | https://proquiwebep.azureedge.net/cdnfiles/nc/Productos/Agilent/07194463.jpg | https://proquiwebblobstorage.blob.core.windows.net/cdnfiles/nc/Productos/notfound.jpg
07194567 | GlykoPrep Technology | GS24-RX | GlykoPrep digestion module, 24-ct. GlykoPrep N-glycan sample prep is a cartridge based workflow. Module for rapid, nonselective release and recovery of intact N-glycans from ≤50 μg of glycoprotein. The N-glycanase (PNGase F) provided with GlykoPrep is the same formulation as GKE-5020 N-glycanase, ≥ 10 U/mL and EDTA-free. | Count 24 Equipment & Reagents Provided by User Centrifuge with a deep-well plate rotor (minimum 44 mm height)Heater and incubation blocks (GS150)Starter labware kit (AM200) Kit Configuration Sample Prep Module Protein Load Range 1-50 µg | 2 758,00 EUR | https://proquiwebblobstorage.blob.core.windows.net/cdnfiles/nc/Productos/notfound.jpg | https://proquiwebep.azureedge.net/cdnfiles/nc/Productos/notfound.jpg | https://proquiwebep.azureedge.net/cdnfiles/nc/Productos/Agilent/07194567.jpg | https://proquiwebblobstorage.blob.core.windows.net/cdnfiles/nc/Productos/notfound.jpg
07194668 | InstantPC Labeled Glycans | GKPC-311 | AdvanceBio InstantPC G2S1 α(2,6) / A2G2S(6)1 N-glycan standard. N-glycan (mono-α(2,6)-sialylated, galactosylated biantennary complex) labeled with InstantPC, for use as a qualitative standard in applications such as liquid chromatography (LC). Alternative glycan names: A2G2S1, A2G(4)2S(6)1, A1 (α2,6). | Chemical Structure Label InstantPC Monoisotopic Mass MWGlycan + 261.14773 = 2192.8353 Name G2S1 (α2,6) Oxford Name A2G(4)2S(6)1 Standard Type Complex-type Native N-Glycan Unit 25 Injections | 237,00 EUR | https://www.agilent.com/store/images/products/G2S1-26-InstantPC.png | https://proquiwebep.azureedge.net/cdnfiles/nc/Productos/notfound.jpg | https://proquiwebep.azureedge.net/cdnfiles/nc/Productos/Agilent/07194668.jpg | https://proquiwebep.azureedge.net/cdnfiles/nc/Productos/Agilent/07194668.jpg
07194464 | ZORBAX GF-250/450 | 877974-910 | ZORBAX GF-450, 21.2 x 250 mm, 5 µm, cartridge (PrepHT). Use with hardware kit 820400-901 | Brand ZORBAX Hardware SS Inner Diameter (ID) 21.2 mm LC Platform Preparative HPLC Length 250 mm Maximum Temperature 60 °C Molecular Weight Lower Limit 10000 Da Molecular Weight Upper Limit 900000 Da Part Number Application Domain Biopharma Part Number Application Aggregate & Fragment AnalysisPeptidesProteins Particle Size 6 µm Particle Type Fully Porous Phase GF-450 Pore Size 300 Å Separation Mode Size Exclusion (SEC) Shipping Solvent Phosphate Buffer Technique LC UNSPSC Code 41115711 pH Range 3-8.5 | 6 386,00 EUR | https://proquiwebblobstorage.blob.core.windows.net/cdnfiles/nc/Productos/notfound.jpg | https://proquiwebep.azureedge.net/cdnfiles/nc/Productos/notfound.jpg | https://proquiwebep.azureedge.net/cdnfiles/nc/Productos/Agilent/07194464.jpg | https://proquiwebblobstorage.blob.core.windows.net/cdnfiles/nc/Productos/notfound.jpg
07194568 | GlykoPrep Technology | GS96-AB | GlykoPrep 2-AB labeling module, 96-ct. GlykoPrep Rapid-Reductive-Amination 2-AB labeling module, 96-ct is a cartridge based workflow. | Count 96 Equipment & Reagents Provided by User Acetonitrile (ACN, 100%, HPLC-grade)AssayMAP Labware (AM200)Centrifuge (capable of 50 - 1000 x g) and deep microplate rotor with clearance of minimum 44 mm heightFormic acid (HPLC-grade)Heater and incubation blocks, capable of 50–100°C, available from Agilent (GS150)Ultrapure, deionized water Kit Configuration Sample Prep Module Label 2-AB Technique LC & LC/MS | 1 304,00 EUR | https://proquiwebblobstorage.blob.core.windows.net/cdnfiles/nc/Productos/notfound.jpg | https://proquiwebep.azureedge.net/cdnfiles/nc/Productos/notfound.jpg | https://proquiwebep.azureedge.net/cdnfiles/nc/Productos/Agilent/07194568.jpg | https://proquiwebblobstorage.blob.core.windows.net/cdnfiles/nc/Productos/notfound.jpg
07194669 | Glycan Standards & Libraries | GKPC-312 | AdvanceBio InstantPC G2S2 α(2,6) / A2G2S(6)2 N-glycan standard. N-glycan (di-α(2,6)-sialylated, galactosylated biantennary) labeled with InstantPC, for use as a qualitative standard in applications such as liquid chromatography (LC) and mass spectrometry (MS). Alternative glycan names: G2S2, A2G2S2, A2G(4)2S(6)2, A2. | Chemical Structure Label InstantPC Monoisotopic Mass MWGlycan + 261.14773 = 2483.9307 Name G2S2 (α2,6) Oxford Name A2G(4)2S(6)2 Standard Type Complex-type Native N-Glycan Unit 25 Injections | 237,00 EUR | https://www.agilent.com/store/images/products/G2S2-26-InstantPC.png | https://proquiwebep.azureedge.net/cdnfiles/nc/Productos/notfound.jpg | https://proquiwebep.azureedge.net/cdnfiles/nc/Productos/Agilent/07194669.jpg | https://proquiwebep.azureedge.net/cdnfiles/nc/Productos/Agilent/07194669.jpg
07194465 | Part Number | 884950-547 | Column, Special GF-250 9.4 x 250 mm. These legacy USP L35 zirconium-stabilized silica-based SEC columns have a pore size of 150 Å to separate proteins ranging from 4 to 400 kDa molecular weight. | Brand ZORBAX Hardware SS Inner Diameter (ID) 9.4 mm LC Platform Preparative HPLC Length 250 mm Maximum Temperature 60 °C Molecular Weight Lower Limit 4000 Da Molecular Weight Upper Limit 400000 Da Part Number Application Domain Biopharma Part Number Application Aggregate & Fragment AnalysisPeptidesProteins Particle Size 4 µm Particle Type Fully Porous Phase GF-250 Pore Size 150 Å Separation Mode Size Exclusion (SEC) Shipping Solvent Phosphate Buffer Technique LC UNSPSC Code 41115711 pH Range 3-8.5 | 2 322,00 EUR | https://www.agilent.com/store/images/products/LC%20SemiPrep%209_4X250%20900x900.jpg | https://proquiwebep.azureedge.net/cdnfiles/nc/Productos/notfound.jpg | https://proquiwebep.azureedge.net/cdnfiles/nc/Productos/Agilent/07194465.jpg | https://proquiwebep.azureedge.net/cdnfiles/nc/Productos/Agilent/07194465.jpg
07194569 | GlykoPrep Technology | GS96-APTS | GlykoPrep APTS labeling module, 96-ct (formerly ProZyme). GlykoPrep Reductive-Amination APTS labeling is a cartridge based workflow. | Count 96 Equipment & Reagents Provided by User Acetonitrile (ACN, 100%, HPLC-grade)AssayMAP Labware (AM200)Centrifuge (capable of 50 - 1000 x g) and deep microplate rotor with clearance of minimum 44 mm heightFormic acid (HPLC-grade)Heater and incubation blocks, capable of 50–100°C, available from Agilent (GS150)Ultrapure, deionized water Kit Configuration Sample Prep Module Label APTS Technique CE | 1 436,00 EUR | https://proquiwebblobstorage.blob.core.windows.net/cdnfiles/nc/Productos/notfound.jpg | https://proquiwebep.azureedge.net/cdnfiles/nc/Productos/notfound.jpg | https://proquiwebep.azureedge.net/cdnfiles/nc/Productos/Agilent/07194569.jpg | https://proquiwebblobstorage.blob.core.windows.net/cdnfiles/nc/Productos/notfound.jpg
07194670 | InstantPC Labeled Glycans | GKPC-313 | AdvanceBio InstantPC G2FS2 α(2,6) / FA2G2S(6)2 N-glycan standard . N-glycan (di-α(2,6)-sialylated, galactosylated biantennary, core-substituted with fucose)labeled with InstantPC, for use as a qualitative standard in applications such as liquid chromatography (LC) and mass spectrometry (MS). Alternative glycan names: FA2G2S2, F(6)A2G(4)2S(6)2, A2F. | Chemical Structure Label InstantPC Monoisotopic Mass MWGlycan + 261.14773 = 2629.9886 Name G2FS2 (α2,6) Oxford Name F(6)A2G2S(6)2 Standard Type Complex-type Native N-Glycan Unit 25 Injections | 237,00 EUR | https://www.agilent.com/store/images/products/G2FS2-26-InstantPC.png | https://proquiwebep.azureedge.net/cdnfiles/nc/Productos/notfound.jpg | https://proquiwebep.azureedge.net/cdnfiles/nc/Productos/Agilent/07194670.jpg | https://proquiwebep.azureedge.net/cdnfiles/nc/Productos/Agilent/07194670.jpg
07194466 | ZORBAX GF-250/450 SEC Columns | 884973-701 | ZORBAX GF-250, 4.6 x 250 mm, 4 µm. These legacy USP L35 zirconium-stabilized silica-based SEC columns have a pore size of 150 Å to separate proteins ranging from 4 to 400 kDa molecular weight. | Brand ZORBAX Hardware SS Inner Diameter (ID) 4.6 mm LC Platform Stainless Steel Length 250 mm Maximum Temperature 60 °C Molecular Weight Lower Limit 4000 Da Molecular Weight Upper Limit 400000 Da Part Number Application Domain Biopharma Part Number Application Aggregate & Fragment AnalysisPeptidesProteins Particle Size 4 µm Particle Type Fully Porous Phase GF-250 Pore Size 150 Å Separation Mode Size Exclusion (SEC) Shipping Solvent Phosphate Buffer Technique LC UNSPSC Code 41115711 pH Range 3-8.5 | 1 143,00 EUR | https://www.agilent.com/store/images/products/Standard%20HWD%20all%20250mm%20900x900.jpg | https://proquiwebep.azureedge.net/cdnfiles/nc/Productos/notfound.jpg | https://proquiwebep.azureedge.net/cdnfiles/nc/Productos/Agilent/07194466.jpg | https://proquiwebep.azureedge.net/cdnfiles/nc/Productos/Agilent/07194466.jpg
07194570 | GlykoPrep Technology | GS96-C2 | GlykoPrep APTS cleanup module, 96-ct. Cartridge-based workflow. | Count 96 Equipment & Reagents Provided by User Acetonitrile (ACN, 100%, HPLC-grade)AssayMAP Labware (AM200)Centrifuge (capable of 50 - 1000 x g) and deep microplate rotor with clearance of minimum 44 mm heightFormic acid (HPLC-grade)Heater and incubation blocks, capable of 50–100°C, available from Agilent (GS150)Ultrapure, deionized water Kit Configuration Sample Prep Module Label APTS Technique CE | 2 232,00 EUR | https://proquiwebblobstorage.blob.core.windows.net/cdnfiles/nc/Productos/notfound.jpg | https://proquiwebep.azureedge.net/cdnfiles/nc/Productos/notfound.jpg | https://proquiwebep.azureedge.net/cdnfiles/nc/Productos/Agilent/07194570.jpg | https://proquiwebblobstorage.blob.core.windows.net/cdnfiles/nc/Productos/notfound.jpg
07194467 | ZORBAX GF-250/450 SEC Columns | 884973-761 | ZORBAX GF-250, 4.6 x 250 mm, 6 µm. These legacy USP L35 zirconium-stabilized silica-based SEC columns have a pore size of 150 Å to separate proteins ranging from 4 to 400 kDa molecular weight. | Brand ZORBAX Hardware SS Inner Diameter (ID) 4.6 mm LC Platform Stainless Steel Length 250 mm Maximum Temperature 60 °C Molecular Weight Lower Limit 4000 Da Molecular Weight Upper Limit 400000 Da Part Number Application Domain Biopharma Part Number Application Aggregate & Fragment AnalysisPeptidesProteins Particle Size 6 µm Particle Type Fully Porous Phase GF-250 Pore Size 150 Å Separation Mode Size Exclusion (SEC) Shipping Solvent Phosphate Buffer Technique LC UNSPSC Code 41115711 pH Range 3-8.5 | 1 143,00 EUR | https://www.agilent.com/store/images/products/Standard%20HWD%20all%20250mm%20900x900.jpg | https://proquiwebep.azureedge.net/cdnfiles/nc/Productos/notfound.jpg | https://proquiwebep.azureedge.net/cdnfiles/nc/Productos/Agilent/07194467.jpg | https://proquiwebep.azureedge.net/cdnfiles/nc/Productos/Agilent/07194467.jpg
07194671 | InstantPC Labeled Glycans | GKPC-315 | AdvanceBio InstantPC G2FS1 α(2,6) / FA2G2S(6)1 N-glycan standard . N-glycan (mono-α(2,6)-sialylated, galactosylated biantennary, core-substituted with fucose) labeled with InstantPC, for use as a qualitative standard in applications such as liquid chromatography (LC) and mass spectrometry (MS). Alternative glycan names: G2FS1, FA2G2S1, F(6)A2G(4)2S(6)1, A1F. | Chemical Structure Label InstantPC Monoisotopic Mass MWGlycan + 261.14773 = 2338.8932 Name G2FS1 (α2,6) Oxford Name F(6)A2G(4)2S(6)1 Standard Type Complex-type Native N-Glycan Unit 25 Injections | 237,00 EUR | https://www.agilent.com/store/images/products/G2FS1-26-InstantPC.png | https://proquiwebep.azureedge.net/cdnfiles/nc/Productos/notfound.jpg | https://proquiwebep.azureedge.net/cdnfiles/nc/Productos/Agilent/07194671.jpg | https://proquiwebep.azureedge.net/cdnfiles/nc/Productos/Agilent/07194671.jpg
07194571 | GlykoPrep Technology | GS96-CU | GlykoPrep cleanup module, 96-ct. GlykoPrep N-glycan sample preparation is a cartridge based workflow. Module for cleanup of glycans from aqueous solution. Compatible with microplate liquid handling platforms. Designed for cleanup with the InstantDye labeling modules. | Count 96 Equipment & Reagents Provided by User Centrifuge with a deep-well plate rotor (minimum 44 mm height)Starter labware kit (AM200) Kit Configuration Sample Prep Module | 2 028,00 EUR | https://proquiwebblobstorage.blob.core.windows.net/cdnfiles/nc/Productos/notfound.jpg | https://proquiwebep.azureedge.net/cdnfiles/nc/Productos/notfound.jpg | https://proquiwebep.azureedge.net/cdnfiles/nc/Productos/Agilent/07194571.jpg | https://proquiwebblobstorage.blob.core.windows.net/cdnfiles/nc/Productos/notfound.jpg
07194468 | ZORBAX GF-250/450 SEC Columns | 884973-901 | ZORBAX GF-250, 9.4 x 250 mm, 4 µm. These legacy USP L35 zirconium-stabilized silica-based SEC columns have a pore size of 150 Å to separate proteins ranging from 4 to 400 kDa molecular weight. | Brand ZORBAX Hardware SS Inner Diameter (ID) 9.4 mm LC Platform Preparative HPLC Length 250 mm Maximum Temperature 60 °C Molecular Weight Lower Limit 4000 Da Molecular Weight Upper Limit 400000 Da Part Number Application Domain Biopharma Part Number Application Aggregate & Fragment AnalysisPeptidesProteins Particle Size 4 µm Particle Type Fully Porous Phase GF-250 Pore Size 150 Å Separation Mode Size Exclusion (SEC) Shipping Solvent Phosphate Buffer Technique LC UNSPSC Code 41115711 pH Range 3-8.5 | 2 322,00 EUR | https://www.agilent.com/store/images/products/LC%20SemiPrep%209_4X250%20900x900.jpg | https://proquiwebep.azureedge.net/cdnfiles/nc/Productos/notfound.jpg | https://proquiwebep.azureedge.net/cdnfiles/nc/Productos/Agilent/07194468.jpg | https://proquiwebep.azureedge.net/cdnfiles/nc/Productos/Agilent/07194468.jpg
07194672 | InstantPC Labeled Glycans | GKPC-316 | AdvanceBio InstantPC G1F / FA2G1 N-glycan standard. N-glycan (asialo-, monogalactosylated biantennary, core-substituted with fucose) labeled with InstantPC, for use as a qualitative standard in applications such as liquid chromatography (LC) and mass spectrometry (MS). Alternative glycan names: F(6)A2G(4)1, F(6)A2G1, NA2G1F. | Chemical Structure Label InstantPC Monoisotopic Mass MWGlycan + 261.14773 = 1885.7450 Name G1F Oxford Name F(6)A2G1 Standard Type Complex-type Native N-Glycan Unit 25 Injections | 237,00 EUR | https://www.agilent.com/store/images/products/G1F-InstantPC.png | https://proquiwebep.azureedge.net/cdnfiles/nc/Productos/notfound.jpg | https://proquiwebep.azureedge.net/cdnfiles/nc/Productos/Agilent/07194672.jpg | https://proquiwebep.azureedge.net/cdnfiles/nc/Productos/Agilent/07194672.jpg
07194573 | GlykoPrep Technology | GS96-LB | GlykoPrep InstantAB Labeling Module, 96-ct. Includes 2 each WS0224 InstantAB Dye (18.5 mg) and 2 WS0260 Dye solvent (375 μL). | Count 96 Kit Configuration Sample Prep Module Label InstantAB Technique LC | 1 304,00 EUR | https://proquiwebblobstorage.blob.core.windows.net/cdnfiles/nc/Productos/notfound.jpg | https://proquiwebep.azureedge.net/cdnfiles/nc/Productos/notfound.jpg | https://proquiwebep.azureedge.net/cdnfiles/nc/Productos/Agilent/07194573.jpg | https://proquiwebblobstorage.blob.core.windows.net/cdnfiles/nc/Productos/notfound.jpg
07194469 | Agilent Prep | 884973-902 | ZORBAX GF-450, 9.4 x 250 mm, 6 µm. These legacy USP L35 zirconium-stabilized silica-based SEC columns have a pore size of 300 Å to separate proteins ranging from 10 to 900 kDa molecular weight. | Brand ZORBAX Hardware SS Inner Diameter (ID) 9.4 mm LC Platform Preparative HPLC Length 250 mm Maximum Temperature 60 °C Molecular Weight Lower Limit 10000 Da Molecular Weight Upper Limit 900000 Da Part Number Application Domain Biopharma Part Number Application Aggregate & Fragment AnalysisPeptidesProteins Particle Size 6 µm Particle Type Fully Porous Phase GF-450 Pore Size 300 Å Separation Mode Size Exclusion (SEC) Shipping Solvent Phosphate Buffer Technique LC UNSPSC Code 41115711 pH Range 3-8.5 | 2 322,00 EUR | https://www.agilent.com/store/images/products/LC%20SemiPrep%209_4X250%20900x900.jpg | https://proquiwebep.azureedge.net/cdnfiles/nc/Productos/notfound.jpg | https://proquiwebep.azureedge.net/cdnfiles/nc/Productos/Agilent/07194469.jpg | https://proquiwebep.azureedge.net/cdnfiles/nc/Productos/Agilent/07194469.jpg
07194673 | Glycan Standards & Libraries | GKPC-317 | AdvanceBio InstantPC G1 / A2G1 N-glycan standard. N-glycan (asialo-, mono-galactosylated biantennary complex) labeled with InstantPC, for use as a qualitative standard in applications such as liquid chromatography (LC) and Mass Spectrometry (MS). Alternative glycan names: NA2G1, A2G(4)1. | Chemical Structure Label InstantPC Monoisotopic Mass MWGlycan + 261.14773 = 1739.6871 Name G1 Oxford Name A2G1 Standard Type Complex-type Native N-Glycan Unit 25 Injections | 237,00 EUR | https://www.agilent.com/store/images/products/G1-InstantPC.png | https://proquiwebep.azureedge.net/cdnfiles/nc/Productos/notfound.jpg | https://proquiwebep.azureedge.net/cdnfiles/nc/Productos/Agilent/07194673.jpg | https://proquiwebep.azureedge.net/cdnfiles/nc/Productos/Agilent/07194673.jpg
07194470 | Part Number | 885885-901 | ZORBAX GF-250 Special 4µm, 9.4 x 250 mm. These USP L35 zirconium-stabilized silica-based SEC columns have a pore size of 150 Å to separate proteins ranging from 4 to 400 kDa molecular weight. | Brand ZORBAX Hardware SS Inner Diameter (ID) 9.4 mm LC Platform Preparative HPLC Length 250 mm Maximum Temperature 60 °C Molecular Weight Lower Limit 4000 Da Molecular Weight Upper Limit 400000 Da Part Number Application Domain Biopharma Part Number Application Aggregate & Fragment AnalysisPeptidesProteins Particle Size 4 µm Particle Type Fully Porous Phase GF-250 Pore Size 150 Å Separation Mode Size Exclusion (SEC) Shipping Solvent Phosphate Buffer Technique LC UNSPSC Code 41115711 pH Range 3-8.5 | 2 322,00 EUR | https://www.agilent.com/store/images/products/LC%20SemiPrep%209_4X250%20900x900.jpg | https://proquiwebep.azureedge.net/cdnfiles/nc/Productos/notfound.jpg | https://proquiwebep.azureedge.net/cdnfiles/nc/Productos/Agilent/07194470.jpg | https://proquiwebep.azureedge.net/cdnfiles/nc/Productos/Agilent/07194470.jpg
07194574 | GlykoPrep Technology | GS96-PC | Agilent GlykoPrep InstantPC Labeling Module, 96-ct. Instant glycan labeling reagent for MS provides increased MS and fluorescent sensitivity. Utilizes a rapid in-solution digestion, instant labeling, and cleanup of excess InstantPC label. Lends itself to both rapid (5-minute) and high-resolution (60 minute) HILIC methods for N-glycan separation, allowing flexibility for screening applications and in-depth characterization. | Count 96 Equipment & Reagents Provided by User Acetonitrile (ACN, 100%, HPLC-grade)AssayMAP Labware (AM200)Centrifuge (capable of 50 - 1000 x g) and deep microplate rotor with clearance of minimum 44 mm heightFormic acid (HPLC-grade)Heater and incubation blocks, capable of 50–100°C, available from Agilent (GS150)Ultrapure, deionized water Kit Configuration Sample Prep Module Label InstantPC Technique LC & LC/MS | 1 976,00 EUR | https://proquiwebblobstorage.blob.core.windows.net/cdnfiles/nc/Productos/notfound.jpg | https://proquiwebep.azureedge.net/cdnfiles/nc/Productos/notfound.jpg | https://proquiwebep.azureedge.net/cdnfiles/nc/Productos/Agilent/07194574.jpg | https://proquiwebblobstorage.blob.core.windows.net/cdnfiles/nc/Productos/notfound.jpg
07194674 | InstantPC Labeled Glycans | GKPC-318 | AdvanceBio InstantPC G2FGa2 / FA2G2Ga(3)2 N-glycan standard. N-glycan (asialo-, di-galactosylated, biantennary complex N-glycan, core-subsituted with fucose and with 2 α(1,3) galactose) labeled with InstantPC, for use as a qualitative standard in applications such as liquid chromatography (LC). Alternative Glycan names: G2F with 2 alpha gal, F(6)A2G(4)2Ga2, NA2Ga2F. | Chemical Structure Label InstantPC Monoisotopic Mass MWGlycan + 261.14773 = 2371.9034 Name G2FGa2 Oxford Name F(6)A2G(4)2Ga(3)2 Standard Type Complex-type Native N-Glycan Unit 25 Injections | 237,00 EUR | https://proquiwebblobstorage.blob.core.windows.net/cdnfiles/nc/Productos/notfound.jpg | https://proquiwebep.azureedge.net/cdnfiles/nc/Productos/notfound.jpg | https://proquiwebep.azureedge.net/cdnfiles/nc/Productos/Agilent/07194674.jpg | https://proquiwebblobstorage.blob.core.windows.net/cdnfiles/nc/Productos/notfound.jpg
07194471 | Exoglycosidases | GK80021 | AdvanceBio Sialidase S, His-tagged. Enzyme releases α(2-3)-linked sialic acid from oligosaccharides, glycoproteins, complex carbohydrates. Replaces Sialidase S (GK80020). Includes 5x reaction buffer B [250 mM sodium phosphate pH 6.0]. | Enzyme Formulation Supplied lyophilized. 20 mM Tris-HCl, 25 mM NaCl (pH 7.5) upon reconstitution as indicated Enzyme Source AdvanceBio Sialidase S. Recombinant from Streptococcus pneumoniae, expressed in E. coli. 6xHis-tagged. Sialidases are also known as neuraminidases. Enzyme Specificity This enzyme preferentially releases a(2-3)-linked N-acetylneuraminic acid (Neu5Ac, NANA) from complex carbohydrates. Sialidase S is also active against a(2-3)-linked N-glycolyneuraminic acid [1] (Neu5Gc, NGNA), although similarly to other sialidases [2] the activity is lower toward Neu5Gc than Neu5Ac. Although the a(2-3)-linkage is preferred, Sialidase S (also known as NanB) is also capable of cleaving a(2-6)-linked sialic acid [3], particularly at higher concentrations. Adding an excess of this enzyme can lead to some cleavage of a(2-6)-linked sialic acid. Using GK80021 as directed in the certificate of analysis reduces the likelihood of these effects. Users may wish to optimize the enzyme concentration needed for specific proteins. May be used for exoglycosidase sequencing with Sialidase A (GK80040), which has a broader specificity, releasing a(2-3,6,8,9)-linked sialic acids. Sialidases are also known as neuraminidases. Enzyme Unit Definition One unit is defined as the amount of enzyme required to catalyze the release of 1 µmole of p-nitrophenol from p-nitrophenyl-α-D-N-acetylneuraminic acid per minute at 37° C, pH 5.5 Molecular Weight ~75 kD Unit 3 U | 391,00 EUR | https://www.agilent.com/store/images/products/Specificity_GK80021_Sialidase_S.jpg | https://proquiwebep.azureedge.net/cdnfiles/nc/Productos/notfound.jpg | https://proquiwebep.azureedge.net/cdnfiles/nc/Productos/Agilent/07194471.jpg | https://proquiwebep.azureedge.net/cdnfiles/nc/Productos/Agilent/07194471.jpg
07194575 | GlykoPrep Technology | GS96-RX | GlykoPrep digestion module, 96-ct. GlykoPrep N-glycan sample prep is a cartridge based workflow. Module for nonselective release and recovery of intact N-glycans from ≤50 μg of glycoprotein.The N-glycanase (PNGase F) provided with GlykoPrep is the same formulation as GKE-5020 N-glycanase, ≥ 10 U/mL and EDTA-free. | Count 96 Equipment & Reagents Provided by User Centrifuge with a deep-well plate rotor (minimum 44 mm height)Heater and incubation blocks (GS150)Starter labware kit (AM200) Kit Configuration Sample Prep Module Protein Load Range 1-50 µg |  | https://proquiwebblobstorage.blob.core.windows.net/cdnfiles/nc/Productos/notfound.jpg | https://proquiwebep.azureedge.net/cdnfiles/nc/Productos/notfound.jpg | https://proquiwebep.azureedge.net/cdnfiles/nc/Productos/Agilent/07194575.jpg | https://proquiwebblobstorage.blob.core.windows.net/cdnfiles/nc/Productos/notfound.jpg
07194675 | Glycan Standards & Libraries | GKPC-319 | AdvanceBio InstantPC G1S1 α(2,6) / A2G1S(6)1 N-glycan standard . N-glycan (mono-α(2,6)-sialylated-, mono-galactosylated biantennary complex) labeled with InstantPC, for use as a qualitative standard in applications such as liquid chromatography (LC). Alternative glycan names: G1S1, A2G(4)1S(6)1 | Chemical Structure Label InstantPC Monoisotopic Mass MWGlycan + 261.14773 = 2030.7825 Name G1S1 (α2,6) Oxford Name A2G(4)1S(6)1 Standard Type Complex-type Native N-Glycan Unit 25 Injections | 237,00 EUR | https://www.agilent.com/store/images/products/G1S1-26-InstantPC.png | https://proquiwebep.azureedge.net/cdnfiles/nc/Productos/notfound.jpg | https://proquiwebep.azureedge.net/cdnfiles/nc/Productos/Agilent/07194675.jpg | https://proquiwebep.azureedge.net/cdnfiles/nc/Productos/Agilent/07194675.jpg
07194472 | Exoglycosidases | GK80030 | AdvanceBio Sialidase C, 1 U. Enzyme releases α(2-3,6)-linked sialic acid from oligosaccharides, glycoproteins, complex carbohydrates. Includes 5x reaction buffer B [250 mM sodium phosphate pH 6.0]. | Concentration 10 U/mL Enzyme Formulation 20 mM Tris HCl pH 7.5, containing 25 mM NaCl Enzyme Source Recombinant from Clostridium perfringens, expressed in E. coli. Formerly known as product code GE24. Sialidases are also known as neuraminidases. Enzyme Specific Activity ≥40 units/mg Enzyme Specificity This enzyme releases a2-3, and a2-6 linked N-acetylneuraminic acid from complex carbohydrates. This enzyme will not efficiently cleave NeuAc a2-6 linked to N-acetylgalactosamine (GalNAc) when the GalNAc is labeled with a fluorophore. Sialidase A (GK80040) is recommended for this application. Enzyme Unit Definition One unit is defined as the amount of enzyme required to catalyze the release of 1 μmole of p-nitrophenol from p-nitrophenyl-α-D-N-acetylneuraminic acid per minute at 37°C, pH 5.5 Molecular Weight ~41,000 daltons Unit 1 U Volume 100 µL pH Optimum 6 | 405,00 EUR | https://www.agilent.com/store/images/products/Specificity_GK80030_Sialidase_C.jpg | https://proquiwebep.azureedge.net/cdnfiles/nc/Productos/notfound.jpg | https://proquiwebep.azureedge.net/cdnfiles/nc/Productos/Agilent/07194472.jpg | https://proquiwebep.azureedge.net/cdnfiles/nc/Productos/Agilent/07194472.jpg
07194576 | GlykoPrep-plus Technology | GSP-CU | GlykoPrep-plus Cleanup Module, 96-ct. Configured for automation on the Agilent AssayMAP Bravo liquid handling platform. | Count 96 Kit Configuration Sample Prep Module |  | https://proquiwebblobstorage.blob.core.windows.net/cdnfiles/nc/Productos/notfound.jpg | https://proquiwebep.azureedge.net/cdnfiles/nc/Productos/notfound.jpg | https://proquiwebep.azureedge.net/cdnfiles/nc/Productos/Agilent/07194576.jpg | https://proquiwebblobstorage.blob.core.windows.net/cdnfiles/nc/Productos/notfound.jpg
07194676 | InstantPC Labeled Glycans | GKPC-320 | AdvanceBio InstantPC G1FS1 α(2,6) / FA2G1S(6)1 N-glycan standard. N-glylcan (mono-α(2,6)-sialylated, mono-galactosylated, biantennary with core fucose) labeled with InstantPC, for use as a qualitative standard in applications such as liquid chromatography (LC). Alternative glycan names: G1FS1, FA2G(4)1S(6)1. | Chemical Structure Label InstantPC Monoisotopic Mass MWGlycan + 261.14773 = 2176.8404 Name G1FS1 (α2,6) Oxford Name FA2G(4)1S(6)1 Standard Type Complex-type Native N-Glycan Unit 25 Injections | 237,00 EUR | https://www.agilent.com/store/images/products/G1FS1-26-InstantPC.png | https://proquiwebep.azureedge.net/cdnfiles/nc/Productos/notfound.jpg | https://proquiwebep.azureedge.net/cdnfiles/nc/Productos/Agilent/07194676.jpg | https://proquiwebep.azureedge.net/cdnfiles/nc/Productos/Agilent/07194676.jpg
07194473 | Exoglycosidases | GK80040 | AdvanceBio Sialidase A, 1 U. Enzyme releases α(2,3)-, α(2,6)-, α(2,8)-, and α(2,9)-linked N-acetylneuraminic acid from oligosaccharides and glycoproteins. Also capable of releasing N-glycolylneuraminic acid. Incudes 5x Reaction Buffer B [250 mM sodium phosphate pH 6.0] which when diluted gives 50 mM sodium phosphate pH 6.0. | Concentration 5 U/mL Enzyme Formulation 20 mM Tris HCl pH 7.5, containing 25 mM NaCl. Enzyme Source Recombinant gene from Arthrobacter ureafaciens, expressed in E. coli. Sialidases are also known as neuraminidases. Enzyme Specific Activity 40 units/mg Enzyme Specificity The enzyme releases a(2,3)-, a(2,6)-, a(2,8)-, and a(2,9)-linked N-acetylneuraminic acid from complex carbohydrates. The initial rate of hydrolysis of a(2,6) linkages is reported to be approximately twice that of a(2,3)-linked sialic acid however, in practice, this kinetic selectivity is of little consequence during extended incubations. Effective digestion of glycolipid substrates is facilitated by addition of a detergent, such as sodium taurodeoxycholate to the incubation. Sialidase A is capable of releasing N-glycolylneuraminic acid (Neu5Gc, NGNA) in addition to N-acetylneuraminic acid (Neu5Ac, NANA) [1], although similarly to other sialidases [2] the activity is lower toward Neu5Gc than Neu5Ac. The enzyme can also be used to remove sialic acid from gangliosides [3], glycosphingolipids (ceramide and oligosaccharide) with sialic acid. May be used for exoglycosidase sequencing with Sialidase S (GK80021), which is specific for a(2,3)-linked sialic acids. Sialidases are also known as neuraminidase. Enzyme Unit Definition One unit is defined as the amount of enzyme required to catalyze the release of 1 µmole of p-nitrophenol from p-nitrophenyl-α-D-N-acetylneuraminic acid per minute at 37° C, pH 5.5. Molecular Weight ~88 kD Unit 1 U Volume 200 µL pH Optimum 6 | 374,00 EUR | https://proquiwebblobstorage.blob.core.windows.net/cdnfiles/nc/Productos/notfound.jpg | https://proquiwebep.azureedge.net/cdnfiles/nc/Productos/notfound.jpg | https://proquiwebep.azureedge.net/cdnfiles/nc/Productos/Agilent/07194473.jpg | https://proquiwebblobstorage.blob.core.windows.net/cdnfiles/nc/Productos/notfound.jpg
07194577 | GlykoPrep Technology | GSP-RX | GlykoPrep-plus Digestion Module, 96-ct. GlykoPrep N-glycan-plus sample prep is a cartridge- based workflow specifically configured for automation on the Agilent AssayMAP Bravo liquid handling platform. | Count 96 Instrument Compatibility AssayMAP Bravo Platform Kit Configuration Sample Prep Module Protein Load Range 1-50 µg |  | https://proquiwebblobstorage.blob.core.windows.net/cdnfiles/nc/Productos/notfound.jpg | https://proquiwebep.azureedge.net/cdnfiles/nc/Productos/notfound.jpg | https://proquiwebep.azureedge.net/cdnfiles/nc/Productos/Agilent/07194577.jpg | https://proquiwebblobstorage.blob.core.windows.net/cdnfiles/nc/Productos/notfound.jpg
07194677 | InstantPC Labeled Glycans | GKPC-321 | AdvanceBio InstantPC G2S1 α(2,3) / A2G2S(3)1 N-glycan standard . N-glycan (mono-α(2,3)-sialylated, galactosylated biantennary complex N-glycan) labeled with InstantPC, for use as a qualitative standard in applications such as liquid chromatography (LC). Alternative glycan names: G2S1, A1 (α2,3), A2G2S1, A2G(4)2S(3)1. | Chemical Structure Label InstantPC Monoisotopic Mass MWGlycan + 261.14773 = 2192.8353 Name G2S1 (α2,3) Oxford Name A2G(4)2S(3)1 Standard Type Complex-type Native N-Glycan Unit 25 Injections | 237,00 EUR | https://www.agilent.com/store/images/products/G2S1-23-InstantPC.png | https://proquiwebep.azureedge.net/cdnfiles/nc/Productos/notfound.jpg | https://proquiwebep.azureedge.net/cdnfiles/nc/Productos/Agilent/07194677.jpg | https://proquiwebep.azureedge.net/cdnfiles/nc/Productos/Agilent/07194677.jpg
07194474 | Exoglycosidases | GK80043 | AdvanceBio Sialidase A, Sampler Kit. Contains lower MW sialidase A isoforms for challenging sialidase digests. This sampler kit contains 1 vial each of 3 isoforms (88, 66 and 51 kDa) of the enzyme Sialidase A. Lower MW sialidases may help desialylate glycans if steric hindrance is an issue with regular sialidase.Each enzyme vial contains 200 mU in 40 µl. Also included is one vial 5x reaction buffer (1 mL). These products are available for purchase separately in 1-Unit pack sizes under the individual product codes GK80040 (88 kDa), GK80046 (66 kDa) and GK80045 (51 kDa).Sialidases are also known as neuraminidases. | Concentration 5 U/mL Enzyme Source Recombinant gene from Arthrobacter ureafaciens expressed in E. coli. Sialidases are also known as neuraminidases. Enzyme Specificity The enzyme releases a(2,3)-, a(2,6)-, a(2,8)-, and a(2,9)-linked N-acetylneuraminic acid from complex carbohydrates. The initial rate of hydrolysis of a(2,6) linkages is reported to be approximately twice that of a(2,3)-linked sialic acid however, in practice, this kinetic selectivity is of little consequence during extended incubations. Effective digestion of glycolipid substrates is facilitated by addition of a detergent, such as sodium taurodeoxycholate to the incubation. Sialidase A is capable of releasing N-glycolylneuraminic acid (Neu5Gc, NGNA) in addition to N-acetylneuraminic acid (Neu5Ac, NANA) [1], although similarly to other sialidases [2] the activity is lower toward Neu5Gc than Neu5Ac. The enzyme can also be used to remove sialic acid from gangliosides [3], glycosphingolipids (ceramide and oligosaccharide) with sialic acid. May be used for exoglycosidase sequencing with Sialidase S (GK80021), which is specific for a(2,3)-linked sialic acids. Sialidases are also known as neuraminidase. Enzyme Unit Definition One unit is defined as the amount of enzyme required to catalyze the release of 1 µmole of p-nitrophenol from p-nitrophenyl-α-D-N-acetylneuraminic acid per minute at 37° C, pH 5.5 pH Optimum 6 | 374,00 EUR | https://proquiwebblobstorage.blob.core.windows.net/cdnfiles/nc/Productos/notfound.jpg | https://proquiwebep.azureedge.net/cdnfiles/nc/Productos/notfound.jpg | https://proquiwebep.azureedge.net/cdnfiles/nc/Productos/Agilent/07194474.jpg | https://proquiwebblobstorage.blob.core.windows.net/cdnfiles/nc/Productos/notfound.jpg
07194578 | GlykoPrep Technology | WS0259 | GlykoPrep Digestion Reagent Set, 96-ct. For refill of GX96-RX. Includes N-glycanase, 25x digestion buffer, and finishing reagent. | Count 96 Kit Configuration Supplies Kit | 5 161,00 EUR | https://proquiwebblobstorage.blob.core.windows.net/cdnfiles/nc/Productos/notfound.jpg | https://proquiwebep.azureedge.net/cdnfiles/nc/Productos/notfound.jpg | https://proquiwebep.azureedge.net/cdnfiles/nc/Productos/Agilent/07194578.jpg | https://proquiwebblobstorage.blob.core.windows.net/cdnfiles/nc/Productos/notfound.jpg
07194678 | InstantPC Labeled Glycans | GKPC-322 | AdvanceBio InstantPC G2S2 α(2,3) / A2G2S(3)2 N-glycan standard. N-glycan (di-α(2,3)-sialylated, galactosylated biantennary complex) labeled with InstantPC, for use as a qualitative standard in applications such as liquid chromatography (LC) and mass spectrometry (MS). Alternative glycan names: A2, G2S2, A2G2S2, A2G(4)2S(3)2. | Chemical Structure Label InstantPC Monoisotopic Mass MWGlycan + 261.14773 = 2483.9307 Name G2S2 (α2,3) Oxford Name A2G(4)2S(3)2 Standard Type Complex-type Native N-Glycan Unit 25 Injections | 237,00 EUR | https://www.agilent.com/store/images/products/G2S2-23-InstantPC.png | https://proquiwebep.azureedge.net/cdnfiles/nc/Productos/notfound.jpg | https://proquiwebep.azureedge.net/cdnfiles/nc/Productos/Agilent/07194678.jpg | https://proquiwebep.azureedge.net/cdnfiles/nc/Productos/Agilent/07194678.jpg
07194475 | Exoglycosidases | GK80045 | AdvanceBio Sialidase A, 51 kDa. A lower mol wt version of GK80040 sialidase A for challenging digestions. Enzyme releases α(2-3)-, α(2-6)-, α(2-8), and α(2-9)-linked N-acetylneuraminic acid from oligosaccharides and glycoproteins. Also capable of releasing N-glycolylneuraminic acid. Lower mol wt sialidases may help desialylate glycans if steric hindrance is an issue. If you think a lower mol wt sialidase will help desialylate your glycans, you can also try our 88, 66 and 51 kDa Sialidase A Sampler Kit (GK80043). Sialidases are also known as neuraminidases.' | Concentration 5 U/mL Enzyme Source Recombinant gene from Arthrobacter ureafaciens, expressed in E. coli. Sialidases are also known as neuraminidases. Enzyme Specific Activity ≥ 5 units/mg Enzyme Specificity The enzyme releases a(2,3)-, a(2,6)-, a(2,8)-, and a(2,9)-linked N-acetylneuraminic acid from complex carbohydrates. The initial rate of hydrolysis of a(2,6) linkages is reported to be approximately twice that of a(2,3)-linked sialic acid however, in practice, this kinetic selectivity is of little consequence during extended incubations. Effective digestion of glycolipid substrates is facilitated by addition of a detergent, such as sodium taurodeoxycholate to the incubation. Sialidase A is capable of releasing N-glycolylneuraminic acid (Neu5Gc, NGNA) in addition to N-acetylneuraminic acid (Neu5Ac, NANA) [1], although similarly to other sialidases [2] the activity is lower toward Neu5Gc than Neu5Ac. The enzyme can also be used to remove sialic acid from gangliosides [3], glycosphingolipids (ceramide and oligosaccharide) with sialic acid. May be used for exoglycosidase sequencing with Sialidase S (GK80021), which is specific for a(2,3)-linked sialic acids. Sialidases are also known as neuraminidase. Enzyme Unit Definition One unit is defined as the amount of enzyme required to catalyze the release of 1 µmole of p-nitrophenol from p-nitrophenyl-α-D-N-acetylneuraminic acid per minute at 37° C, pH 5.5. Molecular Weight 51 kDa Volume 200 µL pH Optimum 6 | 374,00 EUR | https://proquiwebblobstorage.blob.core.windows.net/cdnfiles/nc/Productos/notfound.jpg | https://proquiwebep.azureedge.net/cdnfiles/nc/Productos/notfound.jpg | https://proquiwebep.azureedge.net/cdnfiles/nc/Productos/Agilent/07194475.jpg | https://proquiwebblobstorage.blob.core.windows.net/cdnfiles/nc/Productos/notfound.jpg
07194579 | GlykoPrep Technology | WS0259-24 | GlykoPrep digestion reagent set, 24-ct. For refill of GX24-RX. Includes N-glycanase, 25x digestion buffer, and finishing reagent. | Count 24 Kit Configuration Supplies Kit | 2 022,00 EUR | https://proquiwebblobstorage.blob.core.windows.net/cdnfiles/nc/Productos/notfound.jpg | https://proquiwebep.azureedge.net/cdnfiles/nc/Productos/notfound.jpg | https://proquiwebep.azureedge.net/cdnfiles/nc/Productos/Agilent/07194579.jpg | https://proquiwebblobstorage.blob.core.windows.net/cdnfiles/nc/Productos/notfound.jpg
07194679 | Glycan Standards & Libraries | GKPC-323 | AdvanceBio InstantPC G2FS2 α(2,3) / FA2G2S(3)2 N-glycan standard . N-glycan (di-α(2,3)-sialylated, galactosylated biantennary, core-substituted with fucose) labeled with InstantPC, for use as a qualitative standard in applications such as liquid chromatography (LC) and mass spectrometry (MS). Alternative glycan names: G2FS2, FA2G2S2, F(6)A2G(4)2S(3)2, A2F. | Chemical Structure Label InstantPC Monoisotopic Mass MWGlycan + 261.14773 = 2629.9886 Name G2FS2 (α2,3) Oxford Name F(6)A2G(4)2S(3)2 Standard Type Complex-type Native N-Glycan Unit 25 Injections | 237,00 EUR | https://www.agilent.com/store/images/products/G2FS2-23-InstantPC.png | https://proquiwebep.azureedge.net/cdnfiles/nc/Productos/notfound.jpg | https://proquiwebep.azureedge.net/cdnfiles/nc/Productos/Agilent/07194679.jpg | https://proquiwebep.azureedge.net/cdnfiles/nc/Productos/Agilent/07194679.jpg
07194476 | Exoglycosidases | GK80046 | AdvanceBio Sialidase A, 66 kDa. A lower molecular weight version of GK80040 sialidase A for challenging digestions. Enzyme releases α(2-3)-, α(2-6)-, α(2-8), and α(2-9)-linked N-acetylneuraminic acid from oligosaccharides and glycoproteins. Also capable of releasing N-glycolylneuraminic acid. Lower mol wt sialidases may help desialylate glycans if steric hindrance is an issue. If you think a lower mol wt sialidase will help desialylate your glycans, you can also try our 88, 66 and 51 kDa Sialidase A sampler kit (GK80043). Sialidases are also known as neuraminidases. | Concentration ≥5 U/mL Enzyme Source Recombinant gene from Arthrobacter ureafaciens, expressed in E. coli. Sialidases are also known as neuraminidases. Enzyme Specificity The enzyme releases a(2,3)-, a(2,6)-, a(2,8)-, and a(2,9)-linked N-acetylneuraminic acid from complex carbohydrates. The initial rate of hydrolysis of a(2,6) linkages is reported to be approximately twice that of a(2,3)-linked sialic acid however, in practice, this kinetic selectivity is of little consequence during extended incubations. Effective digestion of glycolipid substrates is facilitated by addition of a detergent, such as sodium taurodeoxycholate to the incubation. Sialidase A is capable of releasing N-glycolylneuraminic acid (Neu5Gc, NGNA) in addition to N-acetylneuraminic acid (Neu5Ac, NANA) [1], although similarly to other sialidases [2] the activity is lower toward Neu5Gc than Neu5Ac. The enzyme can also be used to remove sialic acid from gangliosides [3], glycosphingolipids (ceramide and oligosaccharide) with sialic acid. May be used for exoglycosidase sequencing with Sialidase S (GK80021), which is specific for a(2,3)-linked sialic acids. Sialidases are also known as neuraminidase. Enzyme Unit Definition One unit is defined as the amount of enzyme required to catalyze the release of 1 µmole of p-nitrophenol from p-nitrophenyl-α-D-N-acetylneuraminic acid per minute at 37° C, pH 5.5 Molecular Weight 66 kDa Unit 1 U Volume 200 µL pH Optimum 6 | 374,00 EUR | https://proquiwebblobstorage.blob.core.windows.net/cdnfiles/nc/Productos/notfound.jpg | https://proquiwebep.azureedge.net/cdnfiles/nc/Productos/notfound.jpg | https://proquiwebep.azureedge.net/cdnfiles/nc/Productos/Agilent/07194476.jpg | https://proquiwebblobstorage.blob.core.windows.net/cdnfiles/nc/Productos/notfound.jpg
07194580 | GlykoPrep Technology | WS0272 | GlykoPrep Incubation Block. For use with GlykoPrep platform. Dimensions: 5.8 x 3.7 x 1.7 inches (height does not include prongs). | Kit Configuration Supply | 2 250,00 EUR | https://proquiwebblobstorage.blob.core.windows.net/cdnfiles/nc/Productos/notfound.jpg | https://proquiwebep.azureedge.net/cdnfiles/nc/Productos/notfound.jpg | https://proquiwebep.azureedge.net/cdnfiles/nc/Productos/Agilent/07194580.jpg | https://proquiwebblobstorage.blob.core.windows.net/cdnfiles/nc/Productos/notfound.jpg
07194680 | Glycan Standards & Libraries | GKPC-325 | AdvanceBio InstantPC G2FS1 α(2,3) / FA2G2S(3)1 N-glycan standard . N-glycan (mono-α(2,3)-sialylated, galactosylated biantennary, core-substituted with fucose)labeled with InstantPC, for use as a qualitative standard in applications such as liquid chromatography (LC) and mass spectrometry (MS). Alternative glycan names: A1F (α2,3), G2FS1, FA2G2S1, F(6)A2G(4)2S(3)1. | Chemical Structure Label InstantPC Monoisotopic Mass MWGlycan + 261.14773 = 2338.8932 Name G2FS1 (α2,3) Oxford Name F(6)A2G(4)2S(3)1 Standard Type Complex-type Native N-Glycan Unit 25 Injections | 237,00 EUR | https://www.agilent.com/store/images/products/G2FS1-23-InstantPC.png | https://proquiwebep.azureedge.net/cdnfiles/nc/Productos/notfound.jpg | https://proquiwebep.azureedge.net/cdnfiles/nc/Productos/Agilent/07194680.jpg | https://proquiwebep.azureedge.net/cdnfiles/nc/Productos/Agilent/07194680.jpg
07194581 | AdvanceBio Gly-X Technology | GX100 | AdvanceBio Gly-X vacuum manifold spacer, 2/pk. Spacer ensures precise fitment of Gly-X components in the recommended Millipore MSVMHTS00-HTS vacuum manifold. Includes 2 reusable spacers. | Equipment & Reagents Provided by User If you have a vacuum manifold and pump other than the Millipore model suggested, please contact us for information. Alternative vacuum manifold may be used with a GX200 Spacer in place of GX100 (see FAQs). Kit Configuration Supply |  | https://proquiwebblobstorage.blob.core.windows.net/cdnfiles/nc/Productos/notfound.jpg | https://proquiwebep.azureedge.net/cdnfiles/nc/Productos/notfound.jpg | https://proquiwebep.azureedge.net/cdnfiles/nc/Productos/Agilent/07194581.jpg | https://proquiwebblobstorage.blob.core.windows.net/cdnfiles/nc/Productos/notfound.jpg
07194477 | Exoglycosidases | GK80050 | AdvanceBio β-N-acetylhexosaminidase. Enzyme cleaves all nonreducing terminal β-linked N-acetylglucosamine (GlcNAc). Also known as N-Acetyl-β-D-glucosaminidase, β-N-Acetylglucosaminidase. β(1-2,3,4,6)-specific. Use with GKX-5003 to determine the linkage position of β-linked GlcNAc residues. Does not release bisecting GlcNAc of N-glycans. No activity toward N-acetylgalactosamine (GalNAc). Includes 5x incubation buffer A [250 mM sodium phosphate pH 5.0]. | Concentration 40 U/mL Enzyme Applications Due to the complex nature of the specificity of this enzyme, it has been used extensively for the analysis of the positional isomerism of GlcNAc in glycans. It is complementary to the ß-N-acetylhexosaminidase from jack bean (GKX-5003). Enzyme Formulation 20 mM Tris-HCl, 50 mM NaCl (pH 7.5) Enzyme Source Recombinant gene from Streptococcus pneumoniae, expressed in E. coli. Enzyme Specificity This enzyme releases nonreducing terminal ß(1-2,3,4, and 6)-linked N-acetylglucosamine from complex carbohydrates. When incubated with oligosaccharides at low concentrations (less than 50 mU/ml) the enzyme can differentiate between GlcNAcß1-2Man, GlcNAcß1-4Man and GlcNAcß1-6Man linkages. Under such conditions, the enzyme cleaves only ß1-2 linked GlcNAc, with two provisos. First, ß1-2 GlcNAc is not hydrolyzed if the mannose to which it is substituted has a substitution at C-6. Thus, the enzyme is useful for the analysis of triantennary oligosaccharides. Second, if the ß-linked mannose of the conserved pentasaccharide core is substituted with a 'bisecting' GlcNAc then only the ß1-2 linked GlcNAc linked to mannose on the a1-3 arm is cleaved. At higher concentrations of the enzyme, ß(1-4) and ß(1-6)-linked GlcNAc may also be hydrolyzed. The reported activity against O-linked oligosaccharides suggests that GlcNAc ß1-3Gal and GlcNAc ß1-6Gal are digested1. Although the specificity towards oligosaccharides containing GalNAc is not known, the enzyme, in common with other glucosaminidases, also hydrolyses pNP-ß-GalNAc at pH 6.0 and 37C. The activity towards this substrate is ~7 fold less than towards pNP-ßGlcNAc. Enzyme Unit Definition One unit is defined as the amount of enzyme required to catalyze the release of 1 µmole of p-nitrophenol from p-nitrophenol-N-acetyl-ß-D-glucosaminide per minute at 37°C, pH 5.0 Volume 40 µL pH Optimum 5 | 413,00 EUR | https://www.agilent.com/store/images/products/Specificity_GK80050.jpg | https://proquiwebep.azureedge.net/cdnfiles/nc/Productos/notfound.jpg | https://proquiwebep.azureedge.net/cdnfiles/nc/Productos/Agilent/07194477.jpg | https://proquiwebep.azureedge.net/cdnfiles/nc/Productos/Agilent/07194477.jpg
07194681 | Glycan Standards & Libraries | GKPC-329 | AdvanceBio InstantPC G1S1 α(2,3) / A2G1S(3)1 N-glycan standard . N-glycan (mono-α(2,3)-sialylated-, mono-galactosylated biantennary complex N-glycan) labeled with InstantPC, for use as a qualitative standard in applications such as liquid chromatography (LC). Alternative glycan names: G1S1, A2G(4)1S(3)1. | Chemical Structure Label InstantPC Monoisotopic Mass MWGlycan + 261.14773 = 2030.7825 Name G1S1 (α2,3) Oxford Name A2G(4)1S(3)1 Standard Type Complex-type Native N-Glycan Unit 25 Injections | 237,00 EUR | https://www.agilent.com/store/images/products/G1S1-23-InstantPC.png | https://proquiwebep.azureedge.net/cdnfiles/nc/Productos/notfound.jpg | https://proquiwebep.azureedge.net/cdnfiles/nc/Productos/Agilent/07194681.jpg | https://proquiwebep.azureedge.net/cdnfiles/nc/Productos/Agilent/07194681.jpg
07202482 | Exoglycosidases | GK80060 | AdvanceBio Sialidase V, Recombinant | Concentration 5 U/mL Enzyme Applications Glycan analysis, glycan digestion, sialic acid analysis, sialic acid removal, desialylation Enzyme Formulation Sterile-filtered solution in 50 mM sodium acetate, 150 mM NaCl, pH 5.5 Enzyme Source Recombinant, expressed in E. coli, from Vibrio cholerae Enzyme Specificity Cleaves all nonreducing terminal α(2-3,6,8)-linked-sialic acid from oligosaccharides, glycoproteins, and complex carbohydrates Enzyme Unit Definition One unit of AdvanceBio Sialidase V is defined as the amount of enzyme required to catalyze the release of 1 μmol of methylumbelliferone from MU-NANA [2'-(4-methylumbelliferyl)- α-d-N-acetylneuraminic acid] per minute at pH 5.5 and 37 °C Storage Temp Conditions Refrigeration required, 2-8°C UNSPSC Code 12352200 Volume 200 µL | 1 447,00 EUR | https://www.agilent.com/store/images/products/GK80060-WS0389.jpg | https://proquiwebep.azureedge.net/cdnfiles/nc/Productos/notfound.jpg | https://proquiwebep.azureedge.net/cdnfiles/nc/Productos/Agilent/07202482.jpg | https://proquiwebep.azureedge.net/cdnfiles/nc/Productos/Agilent/07202482.jpg
07194682 | InstantPC Labeled Glycans | GKPC-330 | AdvanceBio InstantPC G1FS1 α(2,3) / FA2G1S(3)1 N-glycan standard . N-glycan (mono-α(2,3)-sialylated, mono-galactosylated, biantennary with core fucose) labeled with InstantPC, for use as a qualitative standard in applications such as liquid chromatography (LC). Alternative glycan names: G1FS1, FA2G(4)1S(3)1. | Chemical Structure Label InstantPC Monoisotopic Mass MWGlycan + 261.14773 = 2176.8404 Name G1FS1 (α2,3) Oxford Name FA2G(4)1S(3)1 Standard Type Complex-type Native N-Glycan Unit 25 Injections | 237,00 EUR | https://www.agilent.com/store/images/products/G1FS1-23-InstantPC.png | https://proquiwebep.azureedge.net/cdnfiles/nc/Productos/notfound.jpg | https://proquiwebep.azureedge.net/cdnfiles/nc/Productos/Agilent/07194682.jpg | https://proquiwebep.azureedge.net/cdnfiles/nc/Productos/Agilent/07194682.jpg
07194582 | AdvanceBio Gly-X Technology | GX24-100 | AdvanceBio Gly-X deglycosylation module, 24-ct. Utilizes a novel 5 minute in-solution enzymatic protein deglycosylation (AdvanceBio N-glycanase, PGNaseF). | Count 24 Equipment & Reagents Provided by User 96-well Thermocycler or two independent heat blocks, set for 90°C and 50°CThermocycler (Corning THERM-1001, 110 V. THERM-1000, 230 V) Kit Configuration Sample Prep Module |  | https://www.agilent.com/store/images/products/GX24-100-18.jpg | https://proquiwebep.azureedge.net/cdnfiles/nc/Productos/notfound.jpg | https://proquiwebep.azureedge.net/cdnfiles/nc/Productos/Agilent/07194582.jpg | https://proquiwebep.azureedge.net/cdnfiles/nc/Productos/Agilent/07194582.jpg
07202483 | Exoglycosidases | GK80075 | α(1-2)-Mannosidase, Recombinant | Concentration 0.025 U/mL Enzyme Applications Glycan analysis, glycan digestion Enzyme Formulation Sterile-filtered solution in 10 mM sodium acetate, 250 µg/mL BSA (pH 5.0) Enzyme Source Recombinant, expressed in Pichia pastoris, from Aspergillus phoenicis Enzyme Specificity Cleaves nonreducing terminal α(1‑2)‑linked mannose residues from complex carbohydrates and glycoproteins Enzyme Unit Definition One unit of AdvanceBio α(1-2)-Mannosidase is defined as the amount of enzyme required to catalyze the release of 1 μmol of mannose from methyl-2-O-α-D-mannopyranosyl-α-D-mannopyranoside per minute at pH 5.0 and 37 °C Storage Temp Conditions Refrigeration required, 2-8°C UNSPSC Code 12352200 Volume 80 µL | 708,00 EUR | https://www.agilent.com/store/images/products/GK80075-WS0397.jpg | https://proquiwebep.azureedge.net/cdnfiles/nc/Productos/notfound.jpg | https://proquiwebep.azureedge.net/cdnfiles/nc/Productos/Agilent/07202483.jpg | https://proquiwebep.azureedge.net/cdnfiles/nc/Productos/Agilent/07202483.jpg
07194683 | InstantPC Labeled Glycans | GKPC-401 | AdvanceBio InstantPC G0-N / A1 N-glycan standard . N-glycan (asialo-, agalacto-, biantennary complex N-glycan -1 N-Acetylglucosamine, GlcNAc) labeled with InstantPC, for use as a qualitative standard in applications such as liquid chromatography (LC). Alternative glycan names: G0-GlcNAc, G0-GN, NGA2-N | Chemical Structure Label InstantPC Monoisotopic Mass MWGlycan + 261.14773 = 1374.5549 Name G0-N Oxford Name A1 Standard Type Complex-type Native N-Glycan Unit 25 Injections | 237,00 EUR | https://www.agilent.com/store/images/products/G0-N-InstantPC.png | https://proquiwebep.azureedge.net/cdnfiles/nc/Productos/notfound.jpg | https://proquiwebep.azureedge.net/cdnfiles/nc/Productos/Agilent/07194683.jpg | https://proquiwebep.azureedge.net/cdnfiles/nc/Productos/Agilent/07194683.jpg
07202484 | Exoglycosidases | GK80080 | AdvanceBio β(1-4)-Galactosidase, Recombinant | Concentration 2 U/mL Enzyme Applications Glycan analysis, Glycan digestion Enzyme Formulation Sterile-filtered solution in 20 mM Tris HCl, 25 mM NaCl, pH 7.5 Enzyme Source Recombinant, expressed in E. coli, from Streptococcus pneumoniae Enzyme Specificity Cleaves nonreducing terminal β(1-4)-linked galactose residues from complex carbohydrates and glycoproteins Enzyme Unit Definition One unit of AdvanceBio β(1-4)-Galactosidase is defined as the amount of enzyme required to catalyze the release of 1 μmol of o-nitrophenyl (oNP) from o-nitrophenyl-β-galactopyranoside per minute, at pH 6.0 and 37 °C. Storage Temp Conditions Refrigeration required, 2-8°C UNSPSC Code 12352200 Volume 100 µL | 1 269,00 EUR | https://www.agilent.com/store/images/products/GK80080-WS0049.jpg | https://proquiwebep.azureedge.net/cdnfiles/nc/Productos/notfound.jpg | https://proquiwebep.azureedge.net/cdnfiles/nc/Productos/Agilent/07202484.jpg | https://proquiwebep.azureedge.net/cdnfiles/nc/Productos/Agilent/07202484.jpg
07194583 | AdvanceBio Gly-X Technology | GX24-101 | AdvanceBio Gly-X InstantPC labeling module, 24-ct. Utilizes InstantPC dye to derivatize released glycans. The InstantPC dye delivers unmatched fluorescent brightness and MS signal, which enables a single labeling method to be deployed across different glycan analysis workflows. The small molecule size provides improved chromatographic peak resolution. | Application Small molecule size for improved chromatographic peak resolution Count 24 Equipment & Reagents Provided by User Note: If you have a vacuum manifold and pump other than the Millipore model suggested, please contact us for guidance. Alternative vacuum manifold may be used with a GX200 spacer in place of GX100 (see FAQs).Note: Two GlykoPrep heaters, WS0271 can be fitted with VWR 13259-260 modular heating blocks Kit Configuration Sample Prep Module Label InstantPC Prep time (approx) 42 min (16 samples), 99 min (96 samples) Preservation of Sialylated Species > 95 % Protein Load Range 1-40 µg Stability Samples may be stored at -20°C for up to 6 months in Gly-X InstantPC eluent, or 4°C for up to 5 days in either Gly-X InstantPC eluent or after dilution with ACN/DMF Technique LC & LC/MS |  | https://www.agilent.com/store/images/products/GX24-101-9.jpg | https://proquiwebep.azureedge.net/cdnfiles/nc/Productos/notfound.jpg | https://proquiwebep.azureedge.net/cdnfiles/nc/Productos/Agilent/07194583.jpg | https://proquiwebep.azureedge.net/cdnfiles/nc/Productos/Agilent/07194583.jpg
07194684 | InstantPC Labeled Glycans | GKPC-402 | AdvanceBio InstantPC G0F-N / FA1 N-glycan standard . N-glycan (asialo-, agalacto-, biantennary complex N-glycan -1 N-Acetylglucosamine and with core fucose) labeled with InstantPC, for use as a qualitative standard in applications such as liquid chromatography (LC). Alternative glycan names: G0F-GlcNAc, G0F-GN, F(6)A1, NGA2F-N. | Chemical Structure Label InstantPC Monoisotopic Mass MWGlycan + 261.14773 = 1520.6128 Name G0F-N Oxford Name F(6)A1 Standard Type Complex-type Native N-Glycan Unit 25 Injections | 237,00 EUR | https://www.agilent.com/store/images/products/G0F-N-InstantPC.png | https://proquiwebep.azureedge.net/cdnfiles/nc/Productos/notfound.jpg | https://proquiwebep.azureedge.net/cdnfiles/nc/Productos/Agilent/07194684.jpg | https://proquiwebep.azureedge.net/cdnfiles/nc/Productos/Agilent/07194684.jpg
07202485 | Exoglycosidases | GK80085 | AdvanceBio α(1-3,4,6)-Galactosidase, Recombinant | Concentration ≥80 U/mL Enzyme Applications Glycan analysis, glycan digestion, alpha gal identification Enzyme Source Recombinant, expressed in E. coli, from Green Coffee Bean Enzyme Specificity α(1-3,4,6)-Galactosidase Enzyme Unit Definition One unit of AdvanceBio α-Galactosidase is defined as the amount of enzyme required to catalyze the release of 1 μmol of p-nitrophenyl (pNP) from p-nitrophenyl-α-D-galactopyranoside per minute at pH 6 and 37 °C. Storage Temp Conditions Refrigeration required, 2-8°C UNSPSC Code 12352200 Volume 62.5 µL | 1 093,00 EUR | https://www.agilent.com/store/images/products/GK80085-WS0398.jpg | https://proquiwebep.azureedge.net/cdnfiles/nc/Productos/notfound.jpg | https://proquiwebep.azureedge.net/cdnfiles/nc/Productos/Agilent/07202485.jpg | https://proquiwebep.azureedge.net/cdnfiles/nc/Productos/Agilent/07202485.jpg
07194584 | AdvanceBio Gly-X Technology | GX24-201PC | AdvanceBio Gly-X deglycosylation and InstantPC labeling module set, 24-ct. Utilizes a novel in-solution enzymatic protein deglycosylation followed by rapid labeling of released N-glycans with InstantPC dye. With deglycosylation and labeling carried out in solution phase, the method is simple, rapid, and suitable for automation. The InstantPC dye delivers unmatched fluorescent brightness and MS signal, which enables a single labeling method to be deployed across different glycan analysis workflows. Includes GX24-100 Gly-X Deglycosylation Module, GX24-101 Gly-X InstantPC Labeling Module. For cleanup use GX96-102 Gly-X InstantPC cleanup module. | Application Flexible, high-throughput format: process 1 to 24 samples Count 24 Deglycosylation Efficiency Complete for most proteins. Protein load range: *More than 40 μg glycoprotein may be used, depending on the extent of glycosylation. % Equipment & Reagents Provided by User Note: Two GlykoPrep heaters, WS0271, can be fitted with VWR 13259-260 modular heating blocks Kit Configuration Sample Prep Module Set Label InstantPC Precision (well-to-well, day-to-day) <5% CV Prep time (approx) 42 min (16 samples), 99 min (96 samples) Preservation of Sialylated Species > 95 % Protein Load Range 1-40 µg Recovery > 95 % Stability Samples may be stored at -20°C for up to 6 months in Gly-X InstantPC eluent, or 4°C for up to 5 days in either Gly-X InstantPC eluent or after dilution with ACN/DMF Technique LC & LC/MS |  | https://www.agilent.com/store/images/products/GX24-201PC-4.jpg | https://proquiwebep.azureedge.net/cdnfiles/nc/Productos/notfound.jpg | https://proquiwebep.azureedge.net/cdnfiles/nc/Productos/Agilent/07194584.jpg | https://proquiwebep.azureedge.net/cdnfiles/nc/Productos/Agilent/07194584.jpg
07194685 | InstantPC Labeled Glycans | GKPC-403 | AdvanceBio InstantPC G1FGa1 / FA2G1Ga(3)1 N-glycan standard (formerly ProZyme). N-glycan (asialo-, mono-galactosylated biantennary complex N-glycan, with 1 α(1-3)-linked galactose and core fucose) labeled with InstantPC, for use as a qualitative standard in applications such as liquid chromatography (LC). Alternative glycan names: G1F with 1 alpha gal, F(6)A2G(4)1Ga(3)1, NA2G1FGa1 | Chemical Structure Label InstantPC Monoisotopic Mass MWGlycan + 261.14773 = 2047.7978 Name G1FGa1 Oxford Name F(6)A2G(4)1Ga(3)1 Standard Type Complex-type Native N-Glycan Unit 25 Injections | 237,00 EUR | https://www.agilent.com/store/images/products/G1FGa1-InstantPC.png | https://proquiwebep.azureedge.net/cdnfiles/nc/Productos/notfound.jpg | https://proquiwebep.azureedge.net/cdnfiles/nc/Productos/Agilent/07194685.jpg | https://proquiwebep.azureedge.net/cdnfiles/nc/Productos/Agilent/07194685.jpg
07194478 | Endoglycosidases | GK80090 | AdvanceBio O-Glycanase. Enzyme releases unsubstituted Ser/Thr-linked GalGalNAc from proteins and can be used with additional enzymes to remove more complex O-linked structures. Also known as Endo-O-Glycosidase, Endo-α N-acetylgalactosaminidase, O-Glycosidase. Includes 5X reaction buffer A [250 mM sodium phosphate pH 5.0] | Application Detection of O-glycosylation in proteins Concentration ≥1.25 U/mL Enzyme Applications Analysis of biosynthesis of glycoproteinsBioactivity in O-glycansDetection of O-glycosylation in proteinsEpitope and binding site analysisGlycoprotein deglycosylationStructural analysis of O-glycan Enzyme Formulation 20 mM Tris HCl pH 7.5 containing 25 mM NaCl. Enzyme Source Recombinant gene from Streptococcus pneumoniae, expressed in E.coli. Enzyme Specific Activity ≥12 units/mg Enzyme Specificity The enzyme is highly specific, liberating Galß1-3GalNAc from serine or threonine residues alone or as part of glycopeptides or glycoproteins. There is no apparent preference for serine over threonine. Substitution of the disaccharide core with sialic acid, fucose, N-acetylglucosamine or N-acetylgalactosamine residues, prevents cleavage of the Galß1-3GalNAc-Ser/Thr linkage. Absence of the galactose residue or the acetamido group on the innermost N-acetylgalactosamine residue also prevents cleavage of the Galß1-3GalNAc-Ser/Thr linkage. O-Glycanase is included in the Agilent Enzymatic Deglycosylation kit for N-linked and simple O-linked glycans (GK80110), which may be used in conjunction with our the Agilent Extender kit for complex O-linked glycans (GK80115). Enzyme Unit Definition One unit is defined as the amount of enzyme required to catalyze the release of 1 µmole of Galß1-3GalNAca1-p-nitrophenol per minute at 37°C, pH 5.5. Molecular Weight ~180 kD Unit 50 mU Volume 40 µL pH Optimum 5.5 pH Range 5-7 | 374,00 EUR | https://proquiwebblobstorage.blob.core.windows.net/cdnfiles/nc/Productos/notfound.jpg | https://proquiwebep.azureedge.net/cdnfiles/nc/Productos/notfound.jpg | https://proquiwebep.azureedge.net/cdnfiles/nc/Productos/Agilent/07194478.jpg | https://proquiwebblobstorage.blob.core.windows.net/cdnfiles/nc/Productos/notfound.jpg
07194585 | AdvanceBio Gly-X Technology | GX24-2AB | AdvanceBio Gly-X N-glycan prep with 2-AB Express, 24-ct. Complete kit utilizes a novel in-solution enzymatic protein deglycosylation followed by on-matrix Express on-matrix labeling of released N-glycans with 2-AB dye, with no prior drydown. With deglycosylation carried out in solution, the method is simple, rapid, and suitable for automation. After a simple cleanup step, the 2-AB-labeled glycan samples are ready for analysis by UHPLC, LC/MS, MS/MS and other methods. Includes GX24-100 Gly-X deglycosylation module, GX24-401 Gly-X 2-AB Express labeling module, GX96-402 Gly-X 2-AB Express cleanup module (96-ct). | Application Flexible, high-throughput format: process 1 to 24 samples Count 24 Deglycosylation Efficiency > 99 % Equipment & Reagents Provided by User 96-well Thermocycler or two independent heat blocksAcetonitrile (ACN), MS-grade (Fisher A955-4 recommended)DI waterTHERM-1000, 230V)Thermocycler (Corning THERM-1001, 110VVacuum manifold (Millipore MSVMHTS00-HTS)Vacuum manifold spacer (GX100, or GX400 Gly-X 2-AB Starter Kit - included free of charge with first Gly-X order, please contact us for details)Vacuum pump (Millipore WP6211560, 110 VWP6122050, 220VWelch WOB-L Pump 2522) Kit Configuration Sample Prep Kit Label 2-AB Precision (well-to-well, day-to-day) <5% CV Prep time (approx) ~2.5 hours Preservation of Sialylated Species > 99 % Protein Load Range 1-40 µg Recovery > 80 % Stability At least 1 month at -20°C, 5 days at 4–8°C Technique LC & LC/MS |  | https://www.agilent.com/store/images/products/GX24-2AB-2.jpg | https://proquiwebep.azureedge.net/cdnfiles/nc/Productos/notfound.jpg | https://proquiwebep.azureedge.net/cdnfiles/nc/Productos/Agilent/07194585.jpg | https://proquiwebep.azureedge.net/cdnfiles/nc/Productos/Agilent/07194585.jpg
07194686 | InstantPC Labeled Glycans | GKPC-404 | AdvanceBio InstantPC G2FGa1 / FA2G2Ga(3)1 N-glycan standard (formerly ProZyme). N-glycan (asialo-, galactosylated biantennary complex N-glycan, with 1 α(1-3)-linked galactose and core fucose) labeled with InstantPC, for use as a qualitative standard in applications such as liquid chromatography (LC). Alternative Glycan names: G2F with 1 alpha gal, F(6)A2G(4)2Ga(3)1, NA2FGa1 | Chemical Structure Label InstantPC Monoisotopic Mass MWGlycan + 261.14773 = 2209.8506 Name G2FGa1 Oxford Name F(6)A2G(4)1Ga(3)1 Standard Type Complex-type Native N-Glycan Unit 25 Injections | 237,00 EUR | https://www.agilent.com/store/images/products/G2FGa1-Oxf-InstantPC.png | https://proquiwebep.azureedge.net/cdnfiles/nc/Productos/notfound.jpg | https://proquiwebep.azureedge.net/cdnfiles/nc/Productos/Agilent/07194686.jpg | https://proquiwebep.azureedge.net/cdnfiles/nc/Productos/Agilent/07194686.jpg
07194586 | AdvanceBio Gly-X Technology | GX24-401 | AdvanceBio Gly-X 2-AB Express labeling module, 24-ct. Utilizes 2-AB (2-aminobenzamide) dye to derivatize released glycans. The proven 2-AB dye assures data continuity for ongoing projects. | Application Reductive amination 2-AB labeling chemistry without dry down Count 24 Deglycosylation Efficiency > 99 % Equipment & Reagents Provided by User Acetonitrile (ACN), MS-grade (Fisher A955-4 recommended), ~4 mL per sampleDI water, ~100 µl per sampleGly-X vacuum manifold spacer and heater block lid (included in GX400 Gly-X 2-AB Express starter kit, or use GX100 spacer and alternate heater lid)Two Thermo Scientific 88871001 Compact dry block heaters with 96 well PCR heat blocks.Two dry block heaters with 96 well PCR heat blocks. One of the heaters can be substituted with a 96-well thermocycler. Denaturation and deglycosylation can be performed using a thermocycler. A heat block is required for the labeling step.Vacuum manifold (Millipore MSVMHTS00)Vacuum pump (Millipore WP6211560, 110 V. WP6122050, 220 V. Welch WOB-L Pump 2522) Kit Configuration Sample Prep Module Label 2-AB Prep time (approx) 130 min (24 samples) Protein Load Range 1-40 µg Recovery > 80 % Stability At least 1 month at -20°C, 5 days at 4–8°C Technique LC & LC/MS |  | https://www.agilent.com/store/images/products/GX24-401-13.jpg | https://proquiwebep.azureedge.net/cdnfiles/nc/Productos/notfound.jpg | https://proquiwebep.azureedge.net/cdnfiles/nc/Productos/Agilent/07194586.jpg | https://proquiwebep.azureedge.net/cdnfiles/nc/Productos/Agilent/07194586.jpg
07194479 | Endoglycosidases | GK80110 | Enzymatic deglycosylation kit for N-linked and simple O-linked glycans. Contains all enzymes and reagents needed to remove all N-linked glycans and simple O-linked glycans (including polysialylated) from glycoproteins. See the product manual for an example using bovine fetuin.N-glycanase (PNGase F) cleaves all N-linked complex, hybrid or high mannose oligosaccharides unless α(1,3) core fucosylated (asparagine must be peptide-bonded at both termini). There is no such universal endoglycosidase for O-glycans. These have to be trimmed down to Gal-GalNAc-O-S/T before O-glycanase (GK80090) can remove the Gal-GalNAc structure. Modification of this core with, e.g., sialic acid will block O-glycanase. Sialidase A (GK80040) is included in the kit and can remove terminal sialic acid from sialylated T antigen/Core 1 (Sia-Gal-GalNAc-O-S/T) to reveal core 1 Gal-GalNAc. The GK80115 extender kit (β(1,4)Galactosidase and β-N-Acetylglucosaminidase), available separately, can assist with removal of e.g. core 2 structures (GlcNAc-Gal-GalNAc-S/T). For more extended and complex O-glycans structures these enzymes will not be sufficient to reveal Gal-GalNAc. For more on O-GalNAc glycan core structures, please see references | Application Epitope and binding site analysis Enzyme Applications Control glycoprotein providedDeglycosylates up to 2 mg of glycoproteinNative and denaturing protocolsNo degradation of proteinRemoves O-linked sugars containing polysialic acid | 525,00 EUR | https://proquiwebblobstorage.blob.core.windows.net/cdnfiles/nc/Productos/notfound.jpg | https://proquiwebep.azureedge.net/cdnfiles/nc/Productos/notfound.jpg | https://proquiwebep.azureedge.net/cdnfiles/nc/Productos/Agilent/07194479.jpg | https://proquiwebblobstorage.blob.core.windows.net/cdnfiles/nc/Productos/notfound.jpg
07194687 | InstantPC Labeled Glycans | GKPC-503 | AdvanceBio InstantPC Maltodextrin ladder . Consists of a mixture of α(1,4)-linked glucose oligosaccharides (maltodextrin) with a variable number of monomeric glucose units (1-15 or more), derivatized with InstantPC. May be used as a ladder standard for HILIC separations of InstantPC labeled N-glycans, and can aid in the calculation of glucose unit (GU) values. | Label InstantPC | 237,00 EUR | https://proquiwebblobstorage.blob.core.windows.net/cdnfiles/nc/Productos/notfound.jpg | https://proquiwebep.azureedge.net/cdnfiles/nc/Productos/notfound.jpg | https://proquiwebep.azureedge.net/cdnfiles/nc/Productos/Agilent/07194687.jpg | https://proquiwebblobstorage.blob.core.windows.net/cdnfiles/nc/Productos/notfound.jpg
07194587 | AdvanceBio Gly-X Technology | GX24-401AB | AdvanceBio Gly-X deglycosylation and 2-AB Express labeling module set, 24-ct. Utilizes a novel in-solution enzymatic protein deglycosylation followed by Express labeling of released N-glycans with 2-AB dye. With deglycosylation carried out in solution, the method is simple, rapid and suitable for automation. Includes GX24-100 Gly-X deglycosylation module (24-ct), GX24-401 Gly-X 2-AB Express labeling module (24-ct). | Application Flexible, high-throughput format: process 1 to 96 samples Count 24 Deglycosylation Efficiency > 99 % Equipment & Reagents Provided by User 96-well Thermocycler or two independent heat blocksAcetonitrile (ACN), MS-grade (Fisher A955-4 recommended)Gly-X 2-AB Express cleanup module (96-ct) [GX96-402]THERM-1000, 230V)Thermocycler (Corning THERM-1001, 110V Kit Configuration Sample Prep Module Label 2-AB Prep time (approx) 130 min (24 samples) Protein Load Range 1-40 µg Recovery > 80 % Stability At least 1 month at -20°C, 5 days at 4–8°C Technique LC & LC/MS |  | https://www.agilent.com/store/images/products/GX24-401AB-3.jpg | https://proquiwebep.azureedge.net/cdnfiles/nc/Productos/notfound.jpg | https://proquiwebep.azureedge.net/cdnfiles/nc/Productos/Agilent/07194587.jpg | https://proquiwebep.azureedge.net/cdnfiles/nc/Productos/Agilent/07194587.jpg
07194480 | Endoglycosidases | GK80115 | Extender kit for complex O-linked glycans. Contains enzymes needed to remove complex O-linked carbohydrates from glycosylated glycoproteins when used with GK80110. For notes on use, please see the GK80110 Instruction Manual. Enzymes are also available separately as β(1-4)-Galactosidase (GKX-5014) and β N-Acetylhexosaminidase (GK80050). | Application Bioactivity in O-glycans Enzyme Applications Control glycoprotein providedDeglycosylates up to 2 mg of glycoproteinNative & denaturing protocolsNo degradation of proteinRemoves O-linked sugars containing polysialic acid | 195,00 EUR | https://proquiwebblobstorage.blob.core.windows.net/cdnfiles/nc/Productos/notfound.jpg | https://proquiwebep.azureedge.net/cdnfiles/nc/Productos/notfound.jpg | https://proquiwebep.azureedge.net/cdnfiles/nc/Productos/Agilent/07194480.jpg | https://proquiwebblobstorage.blob.core.windows.net/cdnfiles/nc/Productos/notfound.jpg
07194688 | 2-AA Labeled Glycans | GKSA-001 | AdvanceBio 2-AA Human α-1-acid glycoprotein N-glycan library (formerly ProZyme). Library is derived from α-1-acid glycoprotein, which is heavily glycosylated (~45% carbohydrates) and contains five N-glycosylation sites. The Human α1-Acid glycoprotein N-linked glycan library represents a total pool of N-linked glycans released from Human α1-acid glycoprotein. These glycans constitute a heterogenous mixture of core non-fucosylated bi-, tri- and tetraantennary glycans with various degrees of sialylation (NeuAc) and some with outer arm fucose residues and lactosamine repeats, consistent with N-glycans previously reported for human α1-acid glycoprotein. The biantennary glycans can have one or two sialic acid residues. The triantennary and tetraantennary glycans can have from one to four sialic acid residues and may be substituted with fucose, resulting in formation of sialyl Lewis X like structure. | Label 2-AA Unit 200 pmol | 542,00 EUR | https://proquiwebblobstorage.blob.core.windows.net/cdnfiles/nc/Productos/notfound.jpg | https://proquiwebep.azureedge.net/cdnfiles/nc/Productos/notfound.jpg | https://proquiwebep.azureedge.net/cdnfiles/nc/Productos/Agilent/07194688.jpg | https://proquiwebblobstorage.blob.core.windows.net/cdnfiles/nc/Productos/notfound.jpg
07194481 | Endoglycosidases | GKE-5002 | AdvanceBio Endoglycosidase H. Enzyme cleaves within the N,N'-diacetylchitobiose (GlcNAc-GlcNAc) core of high mannose and some hybrid type N-glycans. Includes 5x reaction buffer for GKE-5002 (500 mM Sodium Citrate/Phosphate, pH 5.5, denaturation solution (2% SDS/1M βME, detergent solution (15% detergent solution). | Application Analysis of biosynthesis of glycoproteins Concentration ≥0.15 U/mL Enzyme Applications Selective release of high mannose N-linked oligosaccharides from glycopeptides/ glycoproteins. The enzyme has found extensive use in the characterization of glycoproteins, dolichol-linked glycans and the biosynthetic pathway for N-glycosylation. Enzyme Formulation 50 mM sodium phosphate pH 7.5, 25 mM EDTA, and 0.05% sodium azide Enzyme Source Recombinant gene from Streptomyces plicatus, expressed in E. coli. Enzyme is also known as Endoglycosidase H, mannosyl-glycoprotein endo-beta-N-acetylglucosaminidase. Enzyme Unit Definition One unit is defined as the amount of enzyme required to catalyze the release of N-linked oligosaccharides from 60 µmoles of denatured ribonuclease B in 1 hour at 37°C, pH 5.5. Unit 30 mU Volume 200 µL pH Optimum 5.5 | 451,00 EUR | https://www.agilent.com/store/images/products/Specificity_GKE-5002_Endo_H.jpg | https://proquiwebep.azureedge.net/cdnfiles/nc/Productos/notfound.jpg | https://proquiwebep.azureedge.net/cdnfiles/nc/Productos/Agilent/07194481.jpg | https://proquiwebep.azureedge.net/cdnfiles/nc/Productos/Agilent/07194481.jpg
07194588 | AdvanceBio Gly-X Technology | GX24-IPC | AdvanceBio Gly-X N-glycan prep with InstantPC Kit, 24-ct. Complete kit utilizes a novel in-solution enzymatic protein deglycosylation followed by rapid labeling of released N-glycans with InstantPC dye. After a simple cleanup step, the glycan samples are ready for analysis by UHPLC, LC/MS, MS/MS, and other methods. With deglycosylation and labeling carried out in solution, the method is simple, rapid, and suitable for automation. The InstantPC dye delivers unmatched fluorescent brightness and MS signal, which enables a single labeling method to be deployed across different glycan analysis workflows. Sample preparation time: ~1 hour. Includes GX24-100 Gly-X deglycosylation module, GX24-101 Gly-X InstantPC labeling module, GX96-102 Gly-X InstantPC cleanup module. | Application Flexible, high-throughput format: process 1 to 24 samplesNote: The 24-count kit includes a 96-count cleanup plate. This plate can be stored at room temperature for future use. Gly-X InstantPC digestion and labeling reagents (GX24-201PC) are available separately for use with existing cleanup plates.Other benefits include: Count 24 Equipment & Reagents Provided by User 96-well Thermocycler or two independent heat blocks, set for 90°C and 50°C. (e.g. Corning THERM-1001, 110V. THERM-1000, 230V). Note: Two GlykoPrep heaters, WS0271, can be fitted with VWR 13259-260 modular heating blocksVacuum pump (Millipore WP6211560, 110 V, WP6122050, 220V, Welch WOB-L Pump 2522). Note: If you have a vacuum manifold and pump other than the Millipore model suggested, please contact us for information. Alternative vacuum manifold may be used with a GX200 spacer in place of GX100 (see FAQs) Kit Configuration Sample Prep Kit Label InstantPC Precision (well-to-well, day-to-day) <5% CV Prep time (approx) 42 min (16 samples), 99 min (96 samples) Preservation of Sialylated Species > 95 % Protein Load Range 1-40 µg Recovery > 95 % Stability Samples may be stored at -20°C for up to 6 months in Gly-X InstantPC eluent, or 4°C for up to 5 days in either Gly-X InstantPC eluent or after dilution with ACN/DMF Technique LC & LC/MS |  | https://www.agilent.com/store/images/products/GX24-IPC.jpg | https://proquiwebep.azureedge.net/cdnfiles/nc/Productos/notfound.jpg | https://proquiwebep.azureedge.net/cdnfiles/nc/Productos/Agilent/07194588.jpg | https://proquiwebep.azureedge.net/cdnfiles/nc/Productos/Agilent/07194588.jpg
07194689 | Glycan Standards & Libraries | GKSA-002 | AdvanceBio 2-AA Bovine Fetuin N-glycan Library. Library is composed of a mixture of sialylated N-linked glycans (core non-fucosylated), consistent with N-glycans previously reported for bovine fetuin. The biantennary glycans can have one or two of the sialic acid residues (NeuAc). The triantennary glycans can have from one to four of the sialic acid residues. The sialic acid residues are found in both (2,3) and (2,6) linkages. Triantennary glycans constitute ~85% of total glycans present. A small amount of penta-sialylated glycans can be detected, but their structure has not been determined. The reducing termini are derivatized with the fluorescent dye, 2-AA. | Label 2-AA Unit 200 pmol | 491,00 EUR | https://proquiwebblobstorage.blob.core.windows.net/cdnfiles/nc/Productos/notfound.jpg | https://proquiwebep.azureedge.net/cdnfiles/nc/Productos/notfound.jpg | https://proquiwebep.azureedge.net/cdnfiles/nc/Productos/Agilent/07194689.jpg | https://proquiwebblobstorage.blob.core.windows.net/cdnfiles/nc/Productos/notfound.jpg
07194482 | Endoglycosidases | GKE-5003 | PNGase F, Chryseobacterium, native. Native PNGase F, peptide-N-glycosidase F, peptide-N4-(N-acetyl-β-glucosaminyl)asparagine amidase. Releases intact N-glycans by cleaving between the innermost GlcNAc and Asn. Also available as a recombinant product, AdvanceBio N-glycanse, see GKE-5006A. Includes 5x reaction buffer, denaturation solution, detergent solution. | Application Structural analysis of O-glycan Concentration ≥2 U/mL Enzyme Applications PNGaseF is used to release intact N-linked glycans from glycopeptides and glycoproteinspreparation of deglycosylated proteins for molecular weight estimation or crystallography studiesstructure-function studies of N-glycosylated glycoproteins Enzyme Formulation 52 mM Tris-HCl, 36 mM NaCl, 9 mM sodium acetate, 5 mM EDTA, 0.02% sodium azide (pH 7.5), glycerol-free formulation Enzyme Source Native, purified from Elizabethkingia meningoseptica. The source organism was previously known as Chryseobacterium [Flavobacterium] meningosepticum Enzyme Specificity PNGase F releases intact N-linked oligosaccharides from glycoproteins and glycopeptides. The enzyme will not cleave oligosaccharides from a single asparagine residue and cleavage does not occur if there is core α1-3 linked fucose as commonly encountered in plant glycoproteins Phosphate, sulfate and sialic acid groups attached to the oligosaccharide do not affect cleavage. Enzyme Unit Definition One unit of N-Glycanase is defined as the amount of enzyme required to catalyze the release of N-linked oligosaccharides from 1 μmole of denatured ribonuclease B per minute at pH 7.5 and 37°C Unit 100 mU Volume 50 µL pH Optimum 7.5 | 388,00 EUR | https://www.agilent.com/store/images/products/Specificity_GKE-5006.jpg | https://proquiwebep.azureedge.net/cdnfiles/nc/Productos/notfound.jpg | https://proquiwebep.azureedge.net/cdnfiles/nc/Productos/Agilent/07194482.jpg | https://proquiwebep.azureedge.net/cdnfiles/nc/Productos/Agilent/07194482.jpg
07194589 | AdvanceBio Gly-X Technology | GX400 | AdvanceBio Gly-X 2-AB Express starter pack. Contains reusable supplies for preparing samples with the Gly-X 2-AB Express kit. The Gly-X vacuum manifold spacer ensures precise fitment of Gly-X components in the recommended Millipore MSVMHTS00-HTS vacuum manifold. The Gly-X heater lid is used for the heated labeling step in the Gly-X 2-AB Express labeling protocol. Includes 2 reusable spacers and 2 reusable lids. | Kit Configuration Supplies Kit Label 2-AB Technique LC & LC/MS |  | https://proquiwebblobstorage.blob.core.windows.net/cdnfiles/nc/Productos/notfound.jpg | https://proquiwebep.azureedge.net/cdnfiles/nc/Productos/notfound.jpg | https://proquiwebep.azureedge.net/cdnfiles/nc/Productos/Agilent/07194589.jpg | https://proquiwebblobstorage.blob.core.windows.net/cdnfiles/nc/Productos/notfound.jpg
07194690 | 2-AA Labeled Glycans | GKSA-005 | AdvanceBio 2-AA Human IgG N-glycan library. AdvanceBio 2-AA Human IgG N-glycan library (formerly ProZyme) consists of complex biantennary oligosaccharides consistent with N-glycans on normal human IgG. The reducing termini are derivatized with the fluorescent dye, 2-AA. | Label 2-AA Unit 200 pmol | 574,00 EUR | https://proquiwebblobstorage.blob.core.windows.net/cdnfiles/nc/Productos/notfound.jpg | https://proquiwebep.azureedge.net/cdnfiles/nc/Productos/notfound.jpg | https://proquiwebep.azureedge.net/cdnfiles/nc/Productos/Agilent/07194690.jpg | https://proquiwebblobstorage.blob.core.windows.net/cdnfiles/nc/Productos/notfound.jpg
07194590 | AdvanceBio Gly-X Technology | GX96-100 | AdvanceBio Gly-X deglycosylation module, 96-ct. Utilizes a novel 5- minute in-solution enzymatic protein deglycosylation (AdvanceBio N-glycanase, PNGaseF). | Count 96 Equipment & Reagents Provided by User 96-well Thermocycler or two independent heat blocks, set for 90°C and 50°CThermocycler (Corning THERM-1001, 110 V. THERM-1000, 230 V) Kit Configuration Sample Prep Module |  | https://www.agilent.com/store/images/products/GX96-100-13.jpg | https://proquiwebep.azureedge.net/cdnfiles/nc/Productos/notfound.jpg | https://proquiwebep.azureedge.net/cdnfiles/nc/Productos/Agilent/07194590.jpg | https://proquiwebep.azureedge.net/cdnfiles/nc/Productos/Agilent/07194590.jpg
07194483 | Endoglycosidases | GKE-5006A | AdvanceBio N-Glycanase (PNGase F), ≥2.5 U/mL. A recombinant form of PNGase F, releases intact N-glycans by cleaving between the innermost GlcNAc and Asn. Includes 5x N-glycanase reaction buffer, denaturation solution, detergent solution, 5x N-glycanase Tris reaction buffer (MS applications). Supplied at a concentration of ≥ 2.5 U/mL. For a more concentrated formulation of ≥ 10 U/mL, which may be useful for native digestions, see GKE-5010B or GKE-5020B (EDTA-free). | Application Glycoprotein deglycosylation Concentration ≥2.5 U/mL Enzyme Applications Preparation of deglycosylated proteins for molecular weight estimation or crystallography studiesRelease of intact N-linked glycans from glycopeptides and glycoproteinsStructure-function studies of N-glycosylated glycoproteins Enzyme Formulation 20 mM Tris-HCl, 50 mM NaCl, 1 mM EDTA (pH 7.5) Enzyme Source Recombinant gene from Elizabethkingia meningoseptica, expressed in E. coli. The source organism was previously known as Chryseobacterium [Flavobacterium] meningosepticum. Enzyme is also known asPNGase F, peptide-N-glycosidase F, peptide-N4-(N-acetyl-β-glucosaminyl)asparagine amidase. Enzyme Specificity Cleaves all N-linked complex, hybrid or high mannose oligosaccharides, unless α(1-3) core fucosylated, as in plant glycans and some insect glycans. Asparagine must be peptide bonded at both termini. Phosphate, sulfate and sialic acid groups attached to the oligosaccharide do not affect cleavage. This product is Endo F free. Enzyme Unit Definition One unit is defined as the amount of enzyme required to catalyze the release of N-linked oligosaccharides from 1 μmole of denatured ribonuclease B per minute at 37°C, pH 7.5. Molecular Weight ~35,000 daltons Unit 100 mU Volume 40 µL pH Optimum 8.6 pH Range 7.5-9.5 | 366,00 EUR | https://www.agilent.com/store/images/products/Specificity_GKE-5006.jpg | https://proquiwebep.azureedge.net/cdnfiles/nc/Productos/notfound.jpg | https://proquiwebep.azureedge.net/cdnfiles/nc/Productos/Agilent/07194483.jpg | https://proquiwebep.azureedge.net/cdnfiles/nc/Productos/Agilent/07194483.jpg
07194691 | 2-AA Labeled Glycans | GKSA-102 | AdvanceBio 2-AA Man3F / FM3 N-glycan standard (formerly ProZyme). N-glycan (conserved trimannosyl core substituted with fucose) labeled with 2-aminobenzoic acid (2-AA), for use as a qualitative standard in applications such as liquid chromatography (LC). Alternative glycan names: M3N2F, F(6)M3. | Chemical Structure Label 2-AA Monoisotopic Mass MWGlycan + 120.06875 = 1176.4544 Name Man3F Oxford Name F(6)M3 Standard Type Native N-Glycan Core Unit 100 pmol | 237,00 EUR | https://www.agilent.com/store/images/products/M3F-2-AA.png | https://proquiwebep.azureedge.net/cdnfiles/nc/Productos/notfound.jpg | https://proquiwebep.azureedge.net/cdnfiles/nc/Productos/Agilent/07194691.jpg | https://proquiwebep.azureedge.net/cdnfiles/nc/Productos/Agilent/07194691.jpg
07194591 | AdvanceBio Gly-X Technology | GX96-101 | AdvanceBio Gly-X InstantPC labeling module, 96-ct. Utilizes InstantPC dye to derivatize released glycans. The InstantPC dye delivers unmatched fluorescent brightness and MS signal, enabling a single labeling method to be deployed across different glycan analysis workflows. The small molecule size provides improved chromatographic peak resolution. | Application Small molecule size for improved chromatographic peak resolution Count 96 Equipment & Reagents Provided by User 96-well Thermocycler or two independent heat blocks, set for 90°C and 50°C. (e.g. Corning THERM-1001, 110V. THERM-1000, 230V). Note: Two GlykoPrep heaters, WS0271, can be fitted with VWR 13259-260 modular heating blocksVacuum pump (Millipore WP6211560, 110 V, WP6122050, 220V, Welch WOB-L Pump 2522). Note: If you have a vacuum manifold and pump other than the Millipore model suggested, please contact us for information. Alternative vacuum manifold may be used with a GX200 spacer in place of GX100 (see FAQs) Label InstantPC Precision (well-to-well, day-to-day) <5% CV Preservation of Sialylated Species > 95 % Protein Load Range 1-40 µg Recovery > 95 % Stability Samples may be stored at -20°C for up to 6 months in Gly-X InstantPC eluent, or 4°C for up to 5 days in either Gly-X InstantPC eluent or after dilution with ACN/DMF Technique LC & LC/MS |  | https://www.agilent.com/store/images/products/GX96-101-8.jpg | https://proquiwebep.azureedge.net/cdnfiles/nc/Productos/notfound.jpg | https://proquiwebep.azureedge.net/cdnfiles/nc/Productos/Agilent/07194591.jpg | https://proquiwebep.azureedge.net/cdnfiles/nc/Productos/Agilent/07194591.jpg
07194484 | Endoglycosidases | GKE-5006A-05 | AdvanceBio N-Glycanase (PNGase F), ≥2.5 U/mL. Enzyme (a recombinant form of PNGase F) releases intact N-glycans by cleaving between the innermost GlcNAc and Asn. Supplied as 5 vials of GKE-5006A (5 x 100 mU, ≥2.5 U/mL, 1 mM EDTA). Includes 5x N-glycanase reaction buffer, denaturation solution, detergent solution, 5x N-glycanase Tris reaction buffer (MS applications). For a more concentrated formulation of ≥ 10 U/mL, which may be useful for native digestions, see GKE-5010B or GKE-5020B (EDTA-free). | Concentration ≥2.5 U/mL Enzyme Applications Preparation of deglycosylated proteins for molecular weight estimation or crystallography studiesRelease of intact N-linked glycans from glycopeptides and glycoproteinsStructure-function studies of N-glycosylated glycoproteins Enzyme Formulation 20 mM Tris-HCl, 50 mM NaCl, 1 mM EDTA (pH 7.5) Enzyme Source Recombinant gene from Elizabethkingia meningoseptica, expressed in E. coli. The source organism was previously known as Chryseobacterium [Flavobacterium] meningosepticum [1]. Enzyme is also known asPNGase F, peptide-N-glycosidase F, peptide-N4-(N-acetyl-β-glucosaminyl)asparagine amidase. Enzyme Specificity Cleaves all N-linked complex, hybrid or high mannose oligosaccharides, unless α(1-3) core fucosylated, as in plant glycans and some insect glycans. Asparagine must be peptide bonded at both termini. Phosphate, sulfate, and sialic acid groups attached to the oligosaccharide do not affect cleavage. This product is Endo F free. Enzyme Unit Definition One unit is defined as the amount of enzyme required to catalyze the release of N-linked oligosaccharides from 1 μmole of denatured ribonuclease B per minute at 37°C, pH 7.5. Molecular Weight ~35,000 daltons Unit 500 mU Volume 40 µL pH Optimum 8.6 pH Range 7.5-9.5 |  | https://proquiwebblobstorage.blob.core.windows.net/cdnfiles/nc/Productos/notfound.jpg | https://proquiwebep.azureedge.net/cdnfiles/nc/Productos/notfound.jpg | https://proquiwebep.azureedge.net/cdnfiles/nc/Productos/Agilent/07194484.jpg | https://proquiwebblobstorage.blob.core.windows.net/cdnfiles/nc/Productos/notfound.jpg
07194692 | 2-AA Labeled Glycans | GKSA-103 | AdvanceBio 2-AA Man5 / M5 N-glycan standard (formerly ProZyme). N-glycan (oligomannose 5) labeled with 2-aminobenzoic acid, (2-AA), also known as anthranilic acid, for use as a qualitative standard in applications such as liquid chromatography (LC). | Chemical Structure Label 2-AA Monoisotopic Mass MWGlycan + 121.05276 = 1355.4861 Name Man5 Oxford Name M5 Standard Type High Mannose-type Native N-Glycan Unit 100 pmol | 237,00 EUR | https://www.agilent.com/store/images/products/M5-2-AA.png | https://proquiwebep.azureedge.net/cdnfiles/nc/Productos/notfound.jpg | https://proquiwebep.azureedge.net/cdnfiles/nc/Productos/Agilent/07194692.jpg | https://proquiwebep.azureedge.net/cdnfiles/nc/Productos/Agilent/07194692.jpg
07194592 | AdvanceBio Gly-X Technology | GX96-102 | AdvanceBio Gly-X InstantPC cleanup module, 96-ct. Module for use with Gly-X glycan prep and InstantPC labeling modules. | Application Optimized cleanup removes excess free dye, protein, and other interfering compounds Count 96 Equipment & Reagents Provided by User Acetonitrile (ACN), MS-grade (Fisher A955-4 recommended)Formic acid, MS-grade (Fisher A117-50 recommended)Vacuum manifold (Millipore MSVMHTS00-HTS)Vacuum pump (Millipore WP6211560, 110 VWP6122050, 220VWelch WOB-L pump 2522) Kit Configuration Sample Prep Module Label InstantPC Precision (well-to-well, day-to-day) <5% CV Preservation of Sialylated Species > 95 % Protein Load Range 1-40 µg Recovery > 95 % Technique LC & LC/MS |  | https://www.agilent.com/store/images/products/GX96-102-10.jpg | https://proquiwebep.azureedge.net/cdnfiles/nc/Productos/notfound.jpg | https://proquiwebep.azureedge.net/cdnfiles/nc/Productos/Agilent/07194592.jpg | https://proquiwebep.azureedge.net/cdnfiles/nc/Productos/Agilent/07194592.jpg
07194485 | Endoglycosidases | GKE-5006B | AdvanceBio N-Glycanase (PNGase F), ≥2.5 U/mL. A recombinant form of PNGase F, releases intact N-glycans by cleaving between the innermost GlcNAc and Asn. Includes 5x N-glycanase reaction buffer, denaturation solution, detergent solution, 5x N-glycanase Tris reaction buffer (MS applications). Supplied at a concentration of ≥ 2.5 U/mL. For a more concentrated formulation of ≥ 10 U/mL, which may be useful for native digestions, see GKE-5010B or GKE-5020B (EDTA-free). | Concentration ≥2.5 U/mL Enzyme Applications Preparation of deglycosylated proteins for molecular weight estimation or crystallography studiesRelease of intact N-linked glycans from glycopeptides and glycoproteinsStructure and function studies of N-glycosylated glycoproteins Enzyme Formulation 20 mM Tris-HCl, 50 mM NaCl, 1 mM EDTA (pH 7.5) Enzyme Source Recombinant gene from Elizabethkingia meningoseptica, expressed in E. coli. The source organism was previously known as Chryseobacterium [Flavobacterium] meningosepticum. The enzyme is also known as PNGase F, peptide-N-glycosidase F, peptide-N4-(N-acetyl-β-glucosaminyl)asparagine amidase. Enzyme Specific Activity ≥10 units/mg Enzyme Specificity Cleaves all N-linked complex, hybrid or high mannose oligosaccharides, unless α(1-3) core fucosylated, as in plant glycans and some insect glycans. Asparagine must be peptide-bonded at both termini. Phosphate, sulfate and sialic acid groups attached to the oligosaccharide do not affect cleavage. This product is Endo F free. Enzyme Unit Definition One unit is defined as the amount of enzyme required to catalyze the release of N-linked oligosaccharides from 1 μmole of denatured ribonuclease B per minute at 37°C, pH 7.5. Molecular Weight ~35,000 daltons Unit 200 mU Volume 80 µL pH Optimum 8.6 pH Range 7.5-9.5 | 652,00 EUR | https://www.agilent.com/store/images/products/Specificity_GKE-5006.jpg | https://proquiwebep.azureedge.net/cdnfiles/nc/Productos/notfound.jpg | https://proquiwebep.azureedge.net/cdnfiles/nc/Productos/Agilent/07194485.jpg | https://proquiwebep.azureedge.net/cdnfiles/nc/Productos/Agilent/07194485.jpg
07194693 | 2-AA Labeled Glycans | GKSA-104 | AdvanceBio 2-AA Man6 / M6 N-glycan standard (formerly ProZyme). N-glycan (oligomannose 6) labeled with 2-aminobenzoic acid (2-AA, also known as anthranilic acid), for use as a qualitative standard in applications such as liquid chromatography (LC). | Chemical Structure Label 2-AA Monoisotopic Mass MWGlycan + 121.05276 = 1517.5389 Name Man6 Oxford Name M6 Standard Type High Mannose-type Native N-Glycan Unit 100 pmol | 237,00 EUR | https://www.agilent.com/store/images/products/M6-2-AA.png | https://proquiwebep.azureedge.net/cdnfiles/nc/Productos/notfound.jpg | https://proquiwebep.azureedge.net/cdnfiles/nc/Productos/Agilent/07194693.jpg | https://proquiwebep.azureedge.net/cdnfiles/nc/Productos/Agilent/07194693.jpg
07194593 | AdvanceBio Gly-X Technology | GX96-201PC | AdvanceBio Gly-X deglycosylation and InstantPC labeling module set, 96-ct. Utilizes a novel in-solution enzymatic protein deglycosylation followed by rapid labeling of released N-glycans with InstantPC dye. With deglycosylation and labeling carried out in solution, the method is simple, rapid, and suitable for automation. The InstantPC dye delivers unmatched fluorescent brightness and MS signal, which enables a single labeling method to be deployed across different glycan analysis workflows. Includes GX96-100 Gly-X deglycosylation module,GX96-101 Gly-X InstantPC labeling module. For cleanup use GX96-102 Gly-X InstantPC cleanup module. | Application Flexible, high-throughput format: process 1 to 96 samples Count 96 Equipment & Reagents Provided by User Thermocycler (Corning THERM-1001, 110V. THERM-1000, 230V). Note: Two GlykoPrep heaters, WS0271, can be fitted with VWR 13259-260 modular heating blocks Kit Configuration Sample Prep Module Set Label InstantPC Precision (well-to-well, day-to-day) <5% CV Prep time (approx) 42 min (16 samples), 99 min (96 samples) Preservation of Sialylated Species > 95 % Protein Load Range 1-40 µg Recovery > 95 % Stability Samples may be stored at -20°C for up to 6 months in Gly-X InstantPC eluent, or 4°C for up to 5 days in either Gly-X InstantPC eluent or after dilution with ACN/DMF Technique LC & LC/MS |  | https://www.agilent.com/store/images/products/GX96-201PC-4.jpg | https://proquiwebep.azureedge.net/cdnfiles/nc/Productos/notfound.jpg | https://proquiwebep.azureedge.net/cdnfiles/nc/Productos/Agilent/07194593.jpg | https://proquiwebep.azureedge.net/cdnfiles/nc/Productos/Agilent/07194593.jpg
07194486 | Endoglycosidases | GKE-5006B-1 | AdvanceBio N-Glycanase (PNGase F), ≥2.5 U/mL. A recombinant form of PNGase F, releases intact N-glycans by cleaving between the innermost GlcNAc and Asn. Supplied as 5 x 200 mU vials of GKE-5006B. Includes 5x N-glycanase reaction buffer, denaturation solution, detergent solution, 5x N-glycanase Tris reaction buffer (MS applications). Supplied at a concentration of ≥ 2.5 U/mL. For a more concentrated formulation of ≥ 10 U/mL, which may be useful for native digestions, see GKE-5010B or GKE-5020B (EDTA-free). | Concentration ≥2.5 U/mL Enzyme Applications Preparation of deglycosylated proteins for molecular weight estimation or crystallography studiesRelease of intact N-linked glycans from glycopeptides and glycoproteinsStructure-function studies of N-glycosylated glycoproteins Enzyme Formulation 20 mM Tris-HCl, 50 mM NaCl, 1 mM EDTA (pH 7.5) Enzyme Source Recombinant gene from Elizabethkingia meningoseptica, expressed in E. coli. The source organism was previously known as Chryseobacterium [Flavobacterium] meningosepticum. The enzyme is also known as PNGase F, peptide-N-glycosidase F, peptide-N4-(N-acetyl-β-glucosaminyl)asparagine amidase. Enzyme Specific Activity ≥10 units/mg Enzyme Specificity Cleaves all N-linked complex, hybrid or high mannose oligosaccharides, unless α(1-3) core fucosylated, as in plant glycans and some insect glycans. Asparagine must be peptide-bonded at both termini. Phosphate, sulfate, and sialic acid groups attached to the oligosaccharide do not affect cleavage. This product is Endo F free. Enzyme Unit Definition One unit is defined as the amount of enzyme required to catalyze the release of N-linked oligosaccharides from 1 μmole of denatured ribonuclease B per minute at 37°C, pH 7.5. Molecular Weight ~35,000 daltons Unit 1000 mU Volume 80 µL pH Optimum 8.6 pH Range 7.5-9.5 |  | https://proquiwebblobstorage.blob.core.windows.net/cdnfiles/nc/Productos/notfound.jpg | https://proquiwebep.azureedge.net/cdnfiles/nc/Productos/notfound.jpg | https://proquiwebep.azureedge.net/cdnfiles/nc/Productos/Agilent/07194486.jpg | https://proquiwebblobstorage.blob.core.windows.net/cdnfiles/nc/Productos/notfound.jpg
07194594 | AdvanceBio Gly-X Technology | GX96-202IAB | AdvanceBio Gly-X deglycosylation and InstantAB labeling module set, 96-ct. Utilizes a novel in-solution enzymatic protein deglycosylation followed by rapid instant labeling of released N-glycans with InstantAB dye. With deglycosylation and labeling carried out in solution, the method is simple, rapid, and suitable for automation. After a simple cleanup step, the InstantAB-labeled glycan samples are ready for analysis by UHPLC, LC/MS, MS/MS and other methods. Includes GX96-100 Gly-X deglycosylation module, GX96-501 Gly-X InstantAB labeling module. | Application Flexible, high-throughput format: process 1 to 96 samplesInstant labeling with InstantAB:5-minute N-Glycanase (PNGase F) digestion provides unbiased N-glycan release Count 96 Equipment & Reagents Provided by User 96-well Thermocycler or two independent heat blocks, set for 90°C and 50°C. (e.g. Corning THERM-1001, 110V. THERM-1000, 230V). Note: Two GlykoPrep heaters, GS150, can be fitted with VWR 13259-260 modular heating blocks.Vacuum pump (Millipore WP6211560, 110 V, WP6122050, 220V, Welch WOB-L Pump 2522). Note: If you have a vacuum manifold other than the Millipore model suggested, contact us for setup instructions Kit Configuration Sample Prep Module Set Label InstantAB Prep time (approx) ~1 hour Protein Load Range 1-40 µg Stability Samples may be stored at -20°C for at least 6 months or 4°C for up to 5 days Technique LC |  | https://proquiwebblobstorage.blob.core.windows.net/cdnfiles/nc/Productos/notfound.jpg | https://proquiwebep.azureedge.net/cdnfiles/nc/Productos/notfound.jpg | https://proquiwebep.azureedge.net/cdnfiles/nc/Productos/Agilent/07194594.jpg | https://proquiwebblobstorage.blob.core.windows.net/cdnfiles/nc/Productos/notfound.jpg
07194694 | 2-AA Labeled Glycans | GKSA-105 | AdvanceBio 2-AA Man7 / M7 N-glycan standard (formerly ProZyme). N-glycan (oligomannose 7) labeled with 2-aminobenzoic acid (2-AA), also known as anthranilic acid), for use as a qualitative standard in applications such as liquid chromatography (LC). | Chemical Structure Label 2-AA Monoisotopic Mass MWGlycan + 121.05276 = 1679.5917 Name Man7 Oxford Name M7 Standard Type High Mannose-type Native N-Glycan Unit 100 pmol | 237,00 EUR | https://www.agilent.com/store/images/products/M7-2-AA.png | https://proquiwebep.azureedge.net/cdnfiles/nc/Productos/notfound.jpg | https://proquiwebep.azureedge.net/cdnfiles/nc/Productos/Agilent/07194694.jpg | https://proquiwebep.azureedge.net/cdnfiles/nc/Productos/Agilent/07194694.jpg
07194487 | Endoglycosidases | GKE-5006D | AdvanceBio N-Glycanase (PNGase F), ≥2.5 U/mL. A recombinant form of PNGase F, releases intact N-glycans by cleaving between the innermost GlcNAc and Asn. Does not include reaction buffers that ship with 'A' (100 mU) and 'B' (200 mU) pack sizes. Please contact us if you require buffers. Supplied at a concentration of ≥ 2.5 U/mL. For a more concentrated formulation of ≥ 10 U/mL, which may be useful for native digestions, see GKE-5010B or GKE-5020B (EDTA-free). | Concentration 2.5 U/mL Enzyme Applications Preparation of deglycosylated proteins for molecular weight estimation or crystallography studiesRelease of intact N-linked glycans from glycopeptides and glycoproteinsStructure-function studies of N-glycosylated glycoproteins Enzyme Formulation 20 mM Tris-HCl, 50 mM NaCl, 1 mM EDTA (pH 7.5) Enzyme Source Recombinant gene from Elizabethkingia meningoseptica, expressed in E. coli. The source organism was previously known as Chryseobacterium [Flavobacterium] meningosepticum. Enzyme is also known as peptide-N-glycosidase F, peptide-N4-(N-acetyl-β-glucosaminyl)asparagine amidase. Enzyme Specific Activity ≥10 units/mg Enzyme Specificity Cleaves all N-linked complex, hybrid or high mannose oligosaccharides, unless a(1-3) core fucosylated, as in plant glycans and some insect glycans. Asparagine must be peptide bonded at both termini. Phosphate, sulfate and sialic acid groups attached to the oligosaccharide do not affect cleavage. Endo F free. Enzyme Unit Definition One unit is defined as the amount of enzyme required to catalyze the release of N-linked oligosaccharides from 1 µmole of denatured ribonuclease B per minute at 37°C, pH 7.5. Molecular Weight ~35,000 daltons Unit 1 U Volume 400 µL pH Optimum 8.6 pH Range 7.5-9.5 | 2 324,00 EUR | https://www.agilent.com/store/images/products/Specificity_GKE-5006.jpg | https://proquiwebep.azureedge.net/cdnfiles/nc/Productos/notfound.jpg | https://proquiwebep.azureedge.net/cdnfiles/nc/Productos/Agilent/07194487.jpg | https://proquiwebep.azureedge.net/cdnfiles/nc/Productos/Agilent/07194487.jpg
07194595 | AdvanceBio Gly-X 2-AB Express | GX96-2AB | AdvanceBio Gly-X N-glycan prep with 2-AB Express kit, 96-ct. Complete kit. utilizes a novel in-solution enzymatic protein deglycosylation followed by Express labeling of released N-glycans with 2-AB dye. With deglycosylation carried out in solution, the method is simple, rapid, and suitable for automation. After a simple cleanup step, the 2-AB-labeled glycan samples are ready for analysis by UHPLC, LC/MS, MS/MS and other methods. Includes GX96-100 Gly-X deglycosylation module (96-ct), GX96-401 Gly-X 2-AB Express labeling module (96-ct), GX96-402 Gly-X 2-AB Express cleanup module (96-ct). | Application 5-minute N-Glycanase (PNGase F) digestion provides unbiased N-glycan releaseFlexible, high-throughput formatProcess 1 to 96 samplesOptimized cleanup removes excess free dye, protein, and other interfering compounds.Reductive amination 2-AB labeling chemistry without dry down Count 96 Deglycosylation Efficiency > 99 % Equipment & Reagents Provided by User 96-well Thermocycler or two independent heat blocksAcetonitrile (ACN), MS-grade (Fisher A955-4 recommended)DI waterThermocycler (Corning THERM-1001, 110V, THERM-1000, 230V)Vacuum manifold (Millipore MSVMHTS00-HTS)Vacuum manifold spacer (GX100, or GX400 Gly-X 2-AB starter kit - included free of charge with first Gly-X order, please contact us for details)Vacuum pump (Millipore WP6211560, 110 V, WP6122050, 220V, Welch WOB-L Pump 2522) Kit Configuration Sample Prep Kit Label 2-AB Prep time (approx) ~2.5 hours Preservation of Sialylated Species > 99 % Protein Load Range 1-40 µg Recovery > 80 % Stability At least 1 month at -20°C, 5 days at 4–8°C Technique LC & LC/MS UNSPSC Code 41115711 |  | https://www.agilent.com/store/images/products/GX96-2AB.jpg | https://proquiwebep.azureedge.net/cdnfiles/nc/Productos/notfound.jpg | https://proquiwebep.azureedge.net/cdnfiles/nc/Productos/Agilent/07194595.jpg | https://proquiwebep.azureedge.net/cdnfiles/nc/Productos/Agilent/07194595.jpg
07194695 | 2-AA Labeled Glycans | GKSA-106 | AdvanceBio 2-AA Man8 / M8 N-glycan standard (formerly ProZyme). N-glycan (oligomannose 8) labeled with 2-aminobenzoic acid (2-AA, also known as anthranilic acid), for use as a qualitative standard in applications such as liquid chromatography (LC). | Chemical Structure Label 2-AA Monoisotopic Mass MWGlycan + 121.05276 = 1841.6445 Name Man8 Oxford Name M8 Standard Type High Mannose-type Native N-Glycan Unit 100 pmol | 237,00 EUR | https://www.agilent.com/store/images/products/M8-2-AA.png | https://proquiwebep.azureedge.net/cdnfiles/nc/Productos/notfound.jpg | https://proquiwebep.azureedge.net/cdnfiles/nc/Productos/Agilent/07194695.jpg | https://proquiwebep.azureedge.net/cdnfiles/nc/Productos/Agilent/07194695.jpg
07194488 | Endoglycosidases | GKE-5008 | AdvanceBio Endo F2, recombinant. Enzyme cleaves within the chitobiose (GlcNAc-GlcNAc) core of high mannose and biantennary complex type N-glycans. Includes 5X reaction buffer, which when diluted gives 200 mM sodium acetate pH 4.5. | Enzyme Applications Selective release of high mannose and biantennary complex type N-linked oligosaccharides from glycopeptides/ glycoproteins. Enzyme Formulation 10 mM sodium acetate pH 4.5, 25 mM NaCl, 0.02% sodium azide Enzyme Source Recombinant gene from Elizabethkingia meningoseptica, expressed in E. coli. The source organism was previously known as Chryseobacterium [Flavobacterium] meningosepticum. Enzyme is also known as Endoglycosidase F2, endo-beta-N-acetylglucosaminidase. Enzyme Specificity The enzyme cleaves within the di-N-acetyl chitobiose (GlcNAc-GlcNAc) core of high mannose and biantennary complex type N-linked glycans of oligosaccharide, glycopeptide, or glycoprotein substrates. A single GlcNAc residue remains attached to the molecule after hydrolysis, the rest of the glycan is released. This specificity is distinct from PNGase F (GKE-5006), which cleaves between asparagine and the innermost GlcNAc of N-linked glycans. EndoF2 cleaves between GlcNAc-GlcNac in biantennary glycans at a rate approximately 20 times higher than high mannose glycans. The enzyme is not active towards hybrid type or tri- and tetraantennary oligosaccharides. Enzyme Unit Definition One milliunit is defined as the amount of enzyme that will hydrolyze 1 nM of the dansylated porcine fibrinogen glycopeptide substrate DnsVGEN(CHO)R per minute at pH 4.5 and 37°C. Unit 6 mU Volume 60 µL pH Optimum 4.5 | 374,00 EUR | https://www.agilent.com/store/images/products/Specificity_GKE-5008.jpg | https://proquiwebep.azureedge.net/cdnfiles/nc/Productos/notfound.jpg | https://proquiwebep.azureedge.net/cdnfiles/nc/Productos/Agilent/07194488.jpg | https://proquiwebep.azureedge.net/cdnfiles/nc/Productos/Agilent/07194488.jpg
07194596 | AdvanceBio Gly-X Technology | GX96-401 | AdvanceBio Gly-X 2-AB Express labeling module, 96-ct. Utilizes 2-AB (2-aminobenzamide) dye to derivatize released glycans. The proven 2-AB dye assures data continuity for ongoing projects. | Application Flexible, high-throughput format: process 1 to 96 samples Count 96 Deglycosylation Efficiency > 99 % Equipment & Reagents Provided by User Acetonitrile (ACN), MS-grade (Fisher A955-4 recommended), ~4 mL per sampleDI water, ~100 µl per sampleGly-X vacuum manifold spacer and heater block lid (included in GX400 Gly-X 2-AB Express starter kit, or use GX100 spacer and alternate heater lid)Two Thermo Scientific 88871001 Compact dry block heaters with 96 well PCR heat blocks.Two dry block heaters with 96 well PCR heat blocks. One of the heaters can be substituted with a 96-well thermocycler. Denaturation and deglycosylation can be performed using a thermocycler. A heat block is required for the labeling step.Vacuum manifold (Millipore MSVMHTS00)Vacuum pump (Millipore WP6211560, 110 V. WP6122050, 220 V. Welch WOB-L Pump 2522) Kit Configuration Sample Prep Module Label 2-AB Precision (well-to-well, day-to-day) <5% CV Prep time (approx) 130 min (24 samples) Preservation of Sialylated Species > 99 % Protein Load Range 1-40 µg Recovery > 80 % Stability At least 1 month at -20°C, 5 days at 4–8°C Technique LC & LC/MS |  | https://www.agilent.com/store/images/products/GX96-401-14.jpg | https://proquiwebep.azureedge.net/cdnfiles/nc/Productos/notfound.jpg | https://proquiwebep.azureedge.net/cdnfiles/nc/Productos/Agilent/07194596.jpg | https://proquiwebep.azureedge.net/cdnfiles/nc/Productos/Agilent/07194596.jpg
07194696 | Glycan Standards & Libraries | GKSA-107 | AdvanceBio 2-AA Man9 / M9 N-glycan standard (formerly ProZyme). N-glycan (oligomannose 9) labeled with 2-aminobenzoic acid (2-AA) also known as anthranilic acid), for use as a qualitative standard in applications such as liquid chromatography (LC). | Chemical Structure Label 2-AA Monoisotopic Mass MWGlycan + 121.05276 = 2003.6973 Name Man9 Oxford Name M9 Standard Type High Mannose-type Native N-Glycan Unit 100 pmol | 237,00 EUR | https://www.agilent.com/store/images/products/M9-2-AA.png | https://proquiwebep.azureedge.net/cdnfiles/nc/Productos/notfound.jpg | https://proquiwebep.azureedge.net/cdnfiles/nc/Productos/Agilent/07194696.jpg | https://proquiwebep.azureedge.net/cdnfiles/nc/Productos/Agilent/07194696.jpg
07194489 | Endoglycosidases | GKE-5010B | AdvanceBio N-Glycanase-plus (PNGase F), ≥10 U/mL. Enzyme releases intact N-glycans by cleaving between the innermost GlcNAc and Asn. A recombinant form of PNGase F. Includes 5x N-glycanase reaction buffer:100 mM sodium phosphate pH 7.5, 0.1% sodium azide; denaturation solution: 2% SDS, 1 M 2-mercaptoethanol; detergent solution: 15% detergent; 5x N-glycanase Tris reaction buffer: 50 mM Tris-HCl pH 8.0 | Concentration 10 U/mL Enzyme Applications To obtain efficient deglycosylation of glycoprotein substrates under nondenaturing conditions, it is necessary to use a higher starting concentration of enzyme. N-Glycanase-plus and ULTRA (EDTA-Free) are supplied at = 10 U/ml, and are recommended for all applications requiring deglycosylation of glycoproteins in the absence of denaturants. The high activity also allows smaller reaction volumes and shorter reaction times to be explored. Enzyme Formulation 20 mM Tris HCl pH 7.5, containing 1 mM EDTA and 50 mM NaCl Enzyme Source Recombinant gene from Elizabethkingia meningoseptica, expressed in E. coli. The source organism was previously known as Chryseobacterium [Flavobacterium] meningosepticum. Enzyme also known as PNGase F, peptide-N-glycosidase F, peptide-N4-(N-acetyl-β-glucosaminyl)asparagine amidase. Enzyme Specific Activity ≥10 units/mg Enzyme Specificity Cleaves all N-linked complex, hybrid or high mannose oligosaccharides, unless a(1-3) core fucosylated, as in plant glycans. Asparagine must be peptide bonded at both termini. Phosphate, sulfate, and sialic acid groups attached to the oligosaccharide do not affect cleavage. Endo F free. Highly concentrated, is useful for deglycosylation under native conditions. Enzyme Unit Definition One unit is defined as the amount of enzyme required to catalyze the release of N-linked oligosaccharides from 1 µmole of denatured ribonuclease B per minute at pH 7.5 and 37°C. Unit 400 mU Volume 40 µL pH Optimum 8.6 pH Range 7.5-9.5 | 1 590,00 EUR | https://www.agilent.com/store/images/products/Specificity_GKE-5006.jpg | https://proquiwebep.azureedge.net/cdnfiles/nc/Productos/notfound.jpg | https://proquiwebep.azureedge.net/cdnfiles/nc/Productos/Agilent/07194489.jpg | https://proquiwebep.azureedge.net/cdnfiles/nc/Productos/Agilent/07194489.jpg
07194597 | AdvanceBio Gly-X Technology | GX96-401AB | AdvanceBio Gly-X deglycosylation and 2-AB Express labeling module set, 96-ct. Utilizes a novel in-solution enzymatic protein deglycosylation followed by on-matrix Express on-matrix labeling of released N-glycans with 2-AB dye, with no prior drydown. With deglycosylation carried out in solution, the method is simple, rapid, and suitable for automation. Includes GX24-100 Gly-X deglycosylation module, GX96-401 Gly-X 2-AB Express labeling module. For cleanup use GX96-402 Gly-X 2-AB Express cleanup module (96-ct). | Application Flexible, high-throughput format: process 1 to 96 samples Count 96 Equipment & Reagents Provided by User 96-well Thermocycler or two independent heat blocksAcetonitrile (ACN), MS-grade (Fisher A955-4 recommended)DI waterThermocycler (Corning THERM-1001, 110 V. THERM-1000, 230 V)Vacuum manifold (Millipore MSVMHTS00-HTS)Vacuum manifold spacer (GX100, or GX400 Gly-X 2-AB Starter Kit - included free of charge with first Gly-X order, please contact us for details)Vacuum pump (Millipore WP6211560, 110 V. WP6122050, 220 V. Welch WOB-L Pump 2522) Kit Configuration Sample Prep Module Set Label 2-AB Technique LC & LC/MS |  | https://www.agilent.com/store/images/products/GX96-401AB-3.jpg | https://proquiwebep.azureedge.net/cdnfiles/nc/Productos/notfound.jpg | https://proquiwebep.azureedge.net/cdnfiles/nc/Productos/Agilent/07194597.jpg | https://proquiwebep.azureedge.net/cdnfiles/nc/Productos/Agilent/07194597.jpg
07194490 | Endoglycosidases | GKE-5010B-2 | AdvanceBio N-Glycanase-plus (PNGase F), ≥10 U/mL. Enzyme (a recombinant form of PNGase F) releases intact N-glycans by cleaving between the innermost GlcNAc and Asn. Supplied as 5 vials of GKE-5010B (5 x 400 mU, ≥10 U/ml, 1mM EDTA). Includes 5x N-glycanase Reaction Buffer:100 mM sodium phosphate pH 7.5, 0.1% sodium azide; denaturation solution: 2% SDS, 1 M 2-mercaptoethanol; detergent solution: 15% detergent; 5x N-glycanase Tris reaction buffer: 50 mM Tris-HCl pH 8.0. | Concentration 10 U/mL Enzyme Applications To obtain efficient deglycosylation of glycoprotein substrates under nondenaturing conditions, it is necessary to use a higher starting concentration of enzyme. N-Glycanase-plus and ULTRA (EDTA-Free) are supplied at ≥ 10 U/ml, and are recommended for all applications requiring deglycosylation of glycoproteins in the absence of denaturants. The high activity also allows smaller reaction volumes and shorter reaction times to be explored. Enzyme Formulation 20 mM Tris HCl pH 7.5, containing 1 mM EDTA and 50 mM NaCl Enzyme Source Recombinant gene from Elizabethkingia meningoseptica, expressed in E. coli. The source organism was previously known as Chryseobacterium [Flavobacterium] meningosepticum [1]. Enzyme also known as PNGase F, peptide-N-glycosidase F, peptide-N4-(N-acetyl-β-glucosaminyl)asparagine amidase. Enzyme Specific Activity ≥10 units/mg Enzyme Specificity Cleaves all N-linked complex, hybrid or high mannose oligosaccharides, unless a(1-3) core fucosylated, as in plant glycans. Asparagine must be peptide bonded at both termini. Phosphate, sulfate and sialic acid groups attached to the oligosaccharide do not affect cleavage. Endo F free. Highly concentrated, particularly useful for deglycosylation under native conditions. Enzyme Unit Definition One unit is defined as the amount of enzyme required to catalyze the release of N-linked oligosaccharides from 1 µmole of denatured ribonuclease B per minute at pH 7.5 and 37°C. Unit 2000 mU pH Range 7.5-9.5 | 7 153,00 EUR | https://proquiwebblobstorage.blob.core.windows.net/cdnfiles/nc/Productos/notfound.jpg | https://proquiwebep.azureedge.net/cdnfiles/nc/Productos/notfound.jpg | https://proquiwebep.azureedge.net/cdnfiles/nc/Productos/Agilent/07194490.jpg | https://proquiwebblobstorage.blob.core.windows.net/cdnfiles/nc/Productos/notfound.jpg
07194697 | 2-AA Labeled Glycans | GKSA-301 | AdvanceBio 2-AA G0 / A2 N-glycan Standard. N-glycan (asialo, agalacto biantennary complex) labeled with 2-aminobenzoic acid (2-AA, also known as anthranilic acid), for use as a qualitative standard in applications such as liquid chromatography (LC). Alternative glycan names: NGA2. | Chemical Structure Label 2-AA Monoisotopic Mass MWGlycan + 121.05276 = 1437.5393 Name G0 Oxford Name A2 Standard Type Complex-type Native N-Glycan Unit 100 pmol | 237,00 EUR | https://www.agilent.com/store/images/products/G0-2-AA.png | https://proquiwebep.azureedge.net/cdnfiles/nc/Productos/notfound.jpg | https://proquiwebep.azureedge.net/cdnfiles/nc/Productos/Agilent/07194697.jpg | https://proquiwebep.azureedge.net/cdnfiles/nc/Productos/Agilent/07194697.jpg
07194598 | AdvanceBio Gly-X Technology | GX96-402 | AdvanceBio Gly-X 2-AB Express cleanup module, 96-ct. Module for use with Gly-X N-glycan prep and labeling with 2-AB Express modules. This cleanup plate is used for on-matrix 2-AB labeling as well as cleanup of free dye. | Application Optimized cleanup removes excess free dye, protein, and other interfering compounds. Count 96 Deglycosylation Efficiency > 99 % Equipment & Reagents Provided by User Acetonitrile (ACN), MS-grade (Fisher A955-4 recommended)DI waterGly-X deglycosylation and 2-AB Express labeling 24-ct [GX24-401AB] or 96-ct [GX96-401AB]ProZyme vacuum manifold spacer (GX100, or GX400 Gly-X 2-AB starter kit, included free of charge with first Gly-X order, please contact us for details)Vacuum manifold (Millipore MSVMHTS00-HTS)Vacuum pump (Millipore WP6211560, 110V. WP6122050, 220V. Welch WOB-L Pump 2522) Kit Configuration Sample Prep Module Label 2-AB Precision (well-to-well, day-to-day) <5% CV Prep time (approx) 130 min (24 samples) Preservation of Sialylated Species > 99 % Protein Load Range 1-40 µg Recovery > 80 % Stability At least 1 month at -20°C, 5 days at 4–8°C Technique LC & LC/MS |  | https://www.agilent.com/store/images/products/GX96-402-6.jpg | https://proquiwebep.azureedge.net/cdnfiles/nc/Productos/notfound.jpg | https://proquiwebep.azureedge.net/cdnfiles/nc/Productos/Agilent/07194598.jpg | https://proquiwebep.azureedge.net/cdnfiles/nc/Productos/Agilent/07194598.jpg
07194698 | 2-AA Labeled Glycans | GKSA-302 | AdvanceBio 2-AA G0F / FA2 N-glycan Standard. N-glycan (asialo, agalacto biantennary core-substituted with fucose) labeled with 2-aminobenzoic acid (2-AA, also known as anthranilic acid), for use as a qualitative standard in applications such as liquid chromatography (LC). Alternative glycan names: F(6)A2, NGA2F | Chemical Structure Label 2-AA Monoisotopic Mass MWGlycan + 121.05276 = 1583.5972 Name G0F Oxford Name F(6)A2 Standard Type Complex-type Native N-Glycan Unit 100 pmol | 237,00 EUR | https://www.agilent.com/store/images/products/G0F-2-AA.png | https://proquiwebep.azureedge.net/cdnfiles/nc/Productos/notfound.jpg | https://proquiwebep.azureedge.net/cdnfiles/nc/Productos/Agilent/07194698.jpg | https://proquiwebep.azureedge.net/cdnfiles/nc/Productos/Agilent/07194698.jpg
07194491 | Endoglycosidases | GKE-5010D | AdvanceBio N-Glycanase-plus (PNGase F), ≥10 U/mL. Enzyme releases intact N-glycans by cleaving between the innermost GlcNAc and Asn. A recombinant form of PNGase F, 200mU, 1mMEDTA. GKE-5010D pack size does not ship with reaction buffers, however reaction buffers are available on request. | Concentration 10 U/mL Enzyme Applications To obtain efficient deglycosylation of glycoprotein substrates under nondenaturing conditions, it is necessary to use a higher starting concentration of enzyme. N-Glycanase PLUS and ULTRA (EDTA-Free) are supplied at = 10 U/ml, and are recommended for all applications requiring deglycosylation of glycoproteins in the absence of denaturants. The high activity also allows smaller reaction volumes and shorter reaction times to be explored. Enzyme Formulation 20 mM Tris HCl pH 7.5, containing 1 mM EDTA and 50 mM NaCl Enzyme Source Recombinant gene from Elizabethkingia meningoseptica, expressed in E. coli. The source organism was previously known as Chryseobacterium [Flavobacterium] meningosepticum. Enzyme also known as PNGase F, peptide-N-glycosidase F, peptide-N4-(N-acetyl-β-glucosaminyl)asparagine amidase. Enzyme Specific Activity ≥10 units/mg Enzyme Specificity Cleaves all N-linked complex, hybrid or high mannose oligosaccharides, unless a(1-3) core fucosylated, as in plant glycans. Asparagine must be peptide bonded at both termini. Phosphate, sulfate, and sialic acid groups attached to the oligosaccharide do not affect cleavage. Endo F free. Highly concentrated, particularly useful for deglycosylation under native conditions. Enzyme Unit Definition One unit is defined as the amount of enzyme required to catalyze the release of N-linked oligosaccharides from 1 µmole of denatured ribonuclease B per minute at pH 7.5 and 37°C. Molecular Weight ~35,000 daltons Unit 1 U Volume 100 µL pH Optimum 8.6 pH Range 7.5-9.5 | 3 577,00 EUR | https://www.agilent.com/store/images/products/Specificity_GKE-5006.jpg | https://proquiwebep.azureedge.net/cdnfiles/nc/Productos/notfound.jpg | https://proquiwebep.azureedge.net/cdnfiles/nc/Productos/Agilent/07194491.jpg | https://proquiwebep.azureedge.net/cdnfiles/nc/Productos/Agilent/07194491.jpg
07194599 | AdvanceBio Gly-X Technology | GX96-501 | AdvanceBio Gly-X InstantAB labeling module, 96-ct. Utilizes InstantAB dye to derivatize released glycans. | Application Instant labeling with InstantAB Count 96 Equipment & Reagents Provided by User 96-well Thermocycler or two independent heat blocks, set for 90°C and 50°C. (e.g. Corning THERM-1001, 110V. THERM-1000, 230V). Note: Two GlykoPrep heaters, GS150, can be fitted with VWR 13259-260 modular heating blocks.Vacuum pump (Millipore WP6211560, 110 V, WP6122050, 220V, Welch WOB-L Pump 2522). Note: If you have a vacuum manifold other than the Millipore model suggested, contact us for setup instructions Kit Configuration Sample Prep Module Label InstantAB Technique LC |  | https://www.agilent.com/store/images/products/GX96-501-7.jpg | https://proquiwebep.azureedge.net/cdnfiles/nc/Productos/notfound.jpg | https://proquiwebep.azureedge.net/cdnfiles/nc/Productos/Agilent/07194599.jpg | https://proquiwebep.azureedge.net/cdnfiles/nc/Productos/Agilent/07194599.jpg
07194699 | 2-AA Labeled Glycans | GKSA-304 | AdvanceBio 2-AA G2 / A2G2 N-glycan Standard. N-glycan (asialo, galactosylated biantennary complex N-glycan) labeled with 2-aminobenzoic acid (2-AA, also known as anthranilic acid), for use as a qualitative standard in applications such as liquid chromatography (LC). Alternative glycan names: A2G(4)2, NA2. | Chemical Structure Label 2-AA Monoisotopic Mass MWGlycan + 121.05276 = 1761.6449 Name G2 Oxford Name A2G(4)2 Standard Type Complex-type Native N-Glycan Unit 100 pmol | 237,00 EUR | https://www.agilent.com/store/images/products/G2-2-AA.png | https://proquiwebep.azureedge.net/cdnfiles/nc/Productos/notfound.jpg | https://proquiwebep.azureedge.net/cdnfiles/nc/Productos/Agilent/07194699.jpg | https://proquiwebep.azureedge.net/cdnfiles/nc/Productos/Agilent/07194699.jpg
07194492 | Endoglycosidases | GKE-5011A | AdvanceBio PNGase A (almond), 2 mU. Enzyme cleaves N-linked glycans from glycopeptides, including glycans with α(1,3)-linked core fucose as seen in insects and plants. Incudes reaction buffer: 50 mM citrate-phosphate buffer, pH 5.0, 0.02% sodium azide. | Enzyme Formulation Lyophilized powder containing citrate-phosphate buffer, pH 5.0. Enzyme Source Almond. Enzyme also knows as Peptide N-Glycosidase A, Glycopeptidase from almonds, Almond glycoamidase, Peptide-N(4)-(N-acetyl-β glucosaminyl) asparagine amidase. Enzyme Specific Activity > 5 units/mg Enzyme Specificity PNGase A from almonds cleaves N-glycan chains linked to Asparagine from glycopeptides. The enzyme hydrolyzes an N(4)-(acetyl-ß D-glucosaminyl) asparagine residue in which the glucosamine residue may be further glycosylated, to yield a (substituted) N-acetyl-ß D-glucosaminylamine and a peptide containing an aspartate residue. The enzyme cleaves N-glycans with or without a(1,3)-linked core fucose residues present in insect and plant glycoproteins. This differs from PNGase F, which cannot remove N-glycans with a(1,3)-linked core fucose. PNGase A requires glycopeptides as substrates. Glycopeptides can be obtained by digesting the glycoprotein with trypsin [1,2] or pepsin. Does not act on (GlcNAc)-Asn, because it requires the presence of more than two amino acid residues in the substrate. Enzyme Unit Definition One unit is defined as the amount of enzyme required to hydrolyze 1 µmol ovalbumin glycopeptide per min at pH 5.0 and 37°C. Molecular Weight 54.2 and 21.2 kDa Unit 2 mU pH Optimum 5 pH Range 4-6 | 487,00 EUR | https://proquiwebblobstorage.blob.core.windows.net/cdnfiles/nc/Productos/notfound.jpg | https://proquiwebep.azureedge.net/cdnfiles/nc/Productos/notfound.jpg | https://proquiwebep.azureedge.net/cdnfiles/nc/Productos/Agilent/07194492.jpg | https://proquiwebblobstorage.blob.core.windows.net/cdnfiles/nc/Productos/notfound.jpg
07194600 | AdvanceBio Gly-X Technology | GX96-502 | AdvanceBio Gly-X InstantAB cleanup module, 96-ct. Modue for use with Gly-X N-glycan prep and labeling with InstantAB. This cleanup plate is used for cleanup of free dye and other interfering compounds. | Count 96 Equipment & Reagents Provided by User Acetonitrile (ACN), MS-grade (Fisher A955-4 recommended)Formic acid, MS-grade (Fisher A117-50 recommended)Gly-X Vacuum Manifold Spacer GX100)Vacuum manifold (Millipore MSVMHTS00)Vacuum pump (Millipore WP6211560, 110 V. WP6122050, 220V. Welch WOB-L Pump 2522) Kit Configuration Sample Prep Module Label InstantAB Technique LC |  | https://www.agilent.com/store/images/products/GX96-502-10.jpg | https://proquiwebep.azureedge.net/cdnfiles/nc/Productos/notfound.jpg | https://proquiwebep.azureedge.net/cdnfiles/nc/Productos/Agilent/07194600.jpg | https://proquiwebep.azureedge.net/cdnfiles/nc/Productos/Agilent/07194600.jpg
07194700 | Glycan Standards & Libraries | GKSA-305 | AdvanceBio 2-AA G2F / FA2G2 N-glycan Standard. N-glycan (asialo-, galactosylated biantennary core-substituted with fucose) labeled with 2-aminobenzoic acid (2-AA, also known as anthranilic acid), for use as a qualitative standard in applications such as liquid chromatography (LC). Alternative glycan names: F(6)A2G2, NA2F. | Chemical Structure Label 2-AA Monoisotopic Mass MWGlycan + 121.05276 = 1907.7028 Name G2F Oxford Name F(6)A2G(4)2 Standard Type Complex-type Native N-Glycan Unit 100 pmol | 237,00 EUR | https://www.agilent.com/store/images/products/G2F-2-AA.png | https://proquiwebep.azureedge.net/cdnfiles/nc/Productos/notfound.jpg | https://proquiwebep.azureedge.net/cdnfiles/nc/Productos/Agilent/07194700.jpg | https://proquiwebep.azureedge.net/cdnfiles/nc/Productos/Agilent/07194700.jpg
07194493 | Endoglycosidases | GKE-5011B | AdvanceBio PNGase A (almond), 10 mU. Enzyme cleaves N-linked glycans from glycopeptides, including glycans with α(1,3)-linked core fucose as seen in insects and plants. Includes reaction buffer: 50 mM citrate-phosphate buffer, pH 5.0, 0.02% sodium azide. | Enzyme Formulation Lyophilized powder containing citrate-phosphate buffer, pH 5.0. Enzyme Source Almond. Enzyme also knows as Peptide N-Glycosidase A, Glycopeptidase from almonds, Almond glycoamidase, Peptide-N(4)-(N-acetyl-β glucosaminyl) asparagine amidase. Enzyme Specific Activity > 5 units/mg Enzyme Specificity PNGase A from almonds cleaves N-glycan chains linked to Asparagine from glycopeptides. The enzyme hydrolyzes an N(4)-(acetyl-ß D-glucosaminyl) asparagine residue in which the glucosamine residue may be further glycosylated, to yield a (substituted) N-acetyl-ß D-glucosaminylamine and a peptide containing an aspartate residue. The enzyme cleaves N-glycans with or without a(1,3)-linked core fucose residues present in insect and plant glycoproteins. This differs from PNGase F, which cannot remove N-glycans with a(1,3)-linked core fucose. PNGase A requires glycopeptides as substrates. Glycopeptides can be obtained by digesting the glycoprotein with trypsin [1,2] or pepsin. Does not act on (GlcNAc)-Asn, because it requires the presence of more than two amino acid residues in the substrate. Enzyme Unit Definition One unit is defined as the amount of enzyme required to hydrolyze 1 µmol ovalbumin glycopeptide per min at pH 5.0 and 37°C. Molecular Weight 54.2 and 21.2 kDa Unit 10 mU pH Optimum 5 pH Range 4-6 | 1 350,00 EUR | https://proquiwebblobstorage.blob.core.windows.net/cdnfiles/nc/Productos/notfound.jpg | https://proquiwebep.azureedge.net/cdnfiles/nc/Productos/notfound.jpg | https://proquiwebep.azureedge.net/cdnfiles/nc/Productos/Agilent/07194493.jpg | https://proquiwebblobstorage.blob.core.windows.net/cdnfiles/nc/Productos/notfound.jpg
07194701 | 2-AA Labeled Glycans | GKSA-307 | AdvanceBio 2-AA A3 N-glycan Standard. N-glycan (asialo-, agalacto- triantennary) labeled with 2-aminobenzoic acid (2-AA, also known as anthranilic acid), for use as a qualitative standard in applications such as liquid chromatography (LC). Alternative glycan name: NGA3 | Chemical Structure Label 2-AA Monoisotopic Mass MWGlycan + 121.05276 = 1640.6187 Name A3 Oxford Name A3 Standard Type Complex-type Native N-Glycan Unit 100 pmol | 237,00 EUR | https://www.agilent.com/store/images/products/A3-2-AA.png | https://proquiwebep.azureedge.net/cdnfiles/nc/Productos/notfound.jpg | https://proquiwebep.azureedge.net/cdnfiles/nc/Productos/Agilent/07194701.jpg | https://proquiwebep.azureedge.net/cdnfiles/nc/Productos/Agilent/07194701.jpg
07194604 | AdvanceBio Gly-X Technology | GX96-IAB | AdvanceBio Gly-X N-glycan prep with InstantAB kit, 96-ct. Complete kit utilizes a novel in-solution enzymatic protein deglycosylation followed by rapid instant labeling of released N-glycans with InstantAB dye. With deglycosylation and labeling carried out in solution, the method is simple, rapid, and suitable for automation. After a simple cleanup step, the InstantAB-labeled glycan samples are ready for analysis by UHPLC, LC/MS, and other methods. Includes GX96-100 Gly-X deglycosylation module, GX96-501 Gly-X InstantAB labeling module, GX96-502 Gly-X InstantAB cleanup module. | Application Flexible, high-throughput format: process 1 to 96 samples Count 96 Equipment & Reagents Provided by User Thermocycler (Corning THERM-1001, 110V. THERM-1000, 230V). Note: Two GlykoPrep heaters, WS0271, can be fitted with VWR 13259-260 modular heating Blocks Kit Configuration Sample Prep Kit Label InstantAB Prep time (approx) ~1 hour Technique LC |  | https://proquiwebblobstorage.blob.core.windows.net/cdnfiles/nc/Productos/notfound.jpg | https://proquiwebep.azureedge.net/cdnfiles/nc/Productos/notfound.jpg | https://proquiwebep.azureedge.net/cdnfiles/nc/Productos/Agilent/07194604.jpg | https://proquiwebblobstorage.blob.core.windows.net/cdnfiles/nc/Productos/notfound.jpg
07194605 | AdvanceBio Gly-X Technology | GX96-IPC | AdvanceBio Gly-X N-glycan prep with InstantPC kit, 96-ct. Complete kit utilizes a novel in-solution enzymatic protein deglycosylation followed by rapid labeling of released N-glycans with InstantPC dye. After a simple cleanup step, the glycan samples are ready for analysis by UHPLC, LC/MS, MS/MS and other methods. With deglycosylation and labeling carried out in solution, the method is simple, rapid, and suitable for automation. The InstantPC dye delivers unmatched fluorescent brightness and MS signal, that enables a single labeling method to be deployed across different glycan analysis workflows. Sample preparation time: ~1 hour. Includes GX96-100 Gly-X deglycosylation module, GX96-101 Gly-X InstantPC labeling module, GX96-102 Gly-X InstantPC cleanup module. | Application Flexible, high-throughput format: process 1 to 96 samples Count 96 Equipment & Reagents Provided by User 96-well Thermocycler or two independent heat blocks, set for 90°C and 50°C. (e.g. Corning THERM-1001, 110V. THERM-1000, 230V). Note: Two GlykoPrep heaters, WS0271, can be fitted with VWR 13259-260 modular heating blocksVacuum pump (Millipore WP6211560, 110 V, WP6122050, 220V, Welch WOB-L Pump 2522). Note: If you have a vacuum manifold and pump other than the Millipore model suggested, please contact us for information. Alternative vacuum manifold may be used with a GX200 spacer in place of GX100 (see FAQs) Kit Configuration Sample Prep Kit Label InstantPC Precision (well-to-well, day-to-day) <5% CV Prep time (approx) ~1 hour Preservation of Sialylated Species > 95 % Protein Load Range 1-40 µg Recovery > 95 % Stability Samples may be stored at -20°C for up to 6 months in Gly-X InstantPC eluent, or 4°C for up to 5 days in either Gly-X InstantPC eluent or after dilution with ACN/DMF Technique LC & LC/MS |  | https://www.agilent.com/store/images/products/GX96-IPC-2.jpg | https://proquiwebep.azureedge.net/cdnfiles/nc/Productos/notfound.jpg | https://proquiwebep.azureedge.net/cdnfiles/nc/Productos/Agilent/07194605.jpg | https://proquiwebep.azureedge.net/cdnfiles/nc/Productos/Agilent/07194605.jpg
07194494 | Endoglycosidases | GKE-5016A | AdvanceBio N-Glycanase (PNGase F, EDTA free), ≥2.5 U/mL. A recombinant form of PNGase F (100 mU, EDTA free), releases intact N-glycans by cleaving between the innermost GlcNAc and Asn. Includes 5x N-glycanase reaction buffer, denaturation solution, detergent solution, 5x N-glycanase Tris reaction buffer (MS applications). | Concentration 2.5 U/mL Enzyme Formulation 20 mM Tris-HCl, 50 mM NaCl, (pH 7.5) Enzyme Source Recombinant gene from Elizabethkingia meningoseptica, expressed in E. coli. The source organism was previously known as Chryseobacterium [Flavobacterium] meningosepticum. Enzyme is also known as Endoglycosidase F2, endo-beta-N-acetylglucosaminidase. Enzyme also known as PNGase F, peptide-N-glycosidase F, peptide-N4-(N-acetyl-β-glucosaminyl)asparagine amidase. Enzyme Specific Activity ≥10 units/mg Enzyme Specificity Cleaves all N-linked complex, hybrid or high mannose oligosaccharides, unless a(1-3) core fucosylated, as in plant glycans. Asparagine must be peptide bonded at both termini. Phosphate, sulfate and sialic acid groups attached to the oligosaccharide do not affect cleavage. Endo F free. Highly concentrated, particularly useful for deglycosylation under native conditions. Enzyme Unit Definition One unit is defined as the amount of enzyme required to catalyze the release of N-linked oligosaccharides from 1 µmole of denatured ribonuclease B per minute at 37°C, pH 7.5. Molecular Weight ~35,000 Daltons Unit 100 mU Volume 40 µL pH Optimum 8.6 pH Range 7.5-9.5 | 366,00 EUR | https://www.agilent.com/store/images/products/Specificity_GKE-5006.jpg | https://proquiwebep.azureedge.net/cdnfiles/nc/Productos/notfound.jpg | https://proquiwebep.azureedge.net/cdnfiles/nc/Productos/Agilent/07194494.jpg | https://proquiwebep.azureedge.net/cdnfiles/nc/Productos/Agilent/07194494.jpg
07194702 | Glycan Standards & Libraries | GKSA-308 | AdvanceBio 2-AA A3G3 N-glycan Standard. N-glycan (asialo-, galactosylated triantennary) labeled with 2-aminobenzoic acid (2-AA, also known as anthranilic acid), for use as a qualitative standard in applications such as liquid chromatography (LC). Alternative glycan names: A3G(4)3, NA3. | Chemical Structure Label 2-AA Monoisotopic Mass MWGlycan + 121.05276 = 2126.7771 Name G3 Oxford Name A3G(4)3 Standard Type Complex-type Native N-Glycan Unit 100 pmol | 237,00 EUR | https://www.agilent.com/store/images/products/G3-2-AA.png | https://proquiwebep.azureedge.net/cdnfiles/nc/Productos/notfound.jpg | https://proquiwebep.azureedge.net/cdnfiles/nc/Productos/Agilent/07194702.jpg | https://proquiwebep.azureedge.net/cdnfiles/nc/Productos/Agilent/07194702.jpg
07194703 | 2-AA Labeled Glycans | GKSA-309 | AdvanceBio 2-AA A4 N-glycan Standard. N-glycan (asialo-, agalacto-, tetraantennary) labeled with 2-aminobenzoic acid (2-AA, also known as anthranilic acid), for use as a qualitative standard in applications such as liquid chromatography (LC). Alternative glycan name: NGA4. | Chemical Structure Label 2-AA Monoisotopic Mass MWGlycan + 121.05276 = 1843.6981 Name A4 Oxford Name A4 Standard Type Complex-type Native N-Glycan Unit 100 pmol | 237,00 EUR | https://www.agilent.com/store/images/products/A4-2-AA.png | https://proquiwebep.azureedge.net/cdnfiles/nc/Productos/notfound.jpg | https://proquiwebep.azureedge.net/cdnfiles/nc/Productos/Agilent/07194703.jpg | https://proquiwebep.azureedge.net/cdnfiles/nc/Productos/Agilent/07194703.jpg
07194495 | Endoglycosidases | GKE-5016A-05 | AdvanceBio N-Glycanase (PNGase F, EDTA free), ≥2.5 U/mL. A recombinant form of PNGase F, releases intact N-glycans by cleaving between the innermost GlcNAc and Asn. Supplied as a 5 x 100 mU vials of GKE-5016A. Includes5x N-glycanase reaction buffer, denaturation solution, detergent solution, 5x N-glycanase Tris reaction buffer (MS applications). | Concentration 2.5 U/mL Enzyme Formulation 20 mM Tris-HCl, 50 mM NaCl, (pH 7.5) Enzyme Source Recombinant gene from Elizabethkingia meningoseptica, expressed in E. coli. The source organism was previously known as Chryseobacterium [Flavobacterium] meningosepticum. Enzyme is also known as Endoglycosidase F2, endo-beta-N-acetylglucosaminidase. Enzyme also known as PNGase F, peptide-N-glycosidase F, peptide-N4-(N-acetyl-β-glucosaminyl)asparagine amidase. Enzyme Specific Activity ≥10 units/mg Enzyme Specificity Cleaves all N-linked complex, hybrid or high mannose oligosaccharides, unless a(1-3) core fucosylated, as in plant glycans. Asparagine must be peptide bonded at both termini. Phosphate, sulfate, and sialic acid groups attached to the oligosaccharide do not affect cleavage. Endo F free. Highly concentrated, particularly useful for deglycosylation under native conditions. Enzyme Unit Definition One unit is defined as the amount of enzyme required to catalyze the release of N-linked oligosaccharides from 1 µmole of denatured ribonuclease B per minute at 37°C, pH 7.5. Molecular Weight ~35,000 Daltons Unit 500 mU Volume 40 µL pH Optimum 8.6 pH Range 7.5-9.5 | 1 671,00 EUR | https://proquiwebblobstorage.blob.core.windows.net/cdnfiles/nc/Productos/notfound.jpg | https://proquiwebep.azureedge.net/cdnfiles/nc/Productos/notfound.jpg | https://proquiwebep.azureedge.net/cdnfiles/nc/Productos/Agilent/07194495.jpg | https://proquiwebblobstorage.blob.core.windows.net/cdnfiles/nc/Productos/notfound.jpg
07194606 | AdvanceBio Sialic Acid Profiling and Quantitation | GKRP-2503 | AdvanceBio Sialic Acid reference panel. A defined mixture of 6 different O-acetylated and glycolylated sialic acids for use as qualitative standards in HPLC, HPAEC-PAD, TLC, GC and GC/MS. Each vial contains the following 6 lyophilized sialic acids: Neu5Gc; Neu5Ac; Neu5,7Ac2; Neu5Gc,9Ac; Neu5,9Ac2; Neu5,7(8)9Ac3. Product packaged as 5 vials (1.25 nmoles/vial). Also provided with DMB kit GKK-407. |  | 529,00 EUR | https://proquiwebblobstorage.blob.core.windows.net/cdnfiles/nc/Productos/notfound.jpg | https://proquiwebep.azureedge.net/cdnfiles/nc/Productos/notfound.jpg | https://proquiwebep.azureedge.net/cdnfiles/nc/Productos/Agilent/07194606.jpg | https://proquiwebblobstorage.blob.core.windows.net/cdnfiles/nc/Productos/notfound.jpg
07194704 | Glycan Standards & Libraries | GKSA-310 | AdvanceBio 2-AA G4 / A4G4 N-glycan standard (formerly ProZyme). N-glycan (asialo-, galactosylated tetraantennary complex N-glycan) labeled with 2-aminobenzoic acid (2-AA), for use as a qualitative standard in applications such as liquid chromatography (LC). Alternative glycan name: A4G(4)4, NA4. | Chemical Structure Label 2-AA Monoisotopic Mass MWGlycan + 120.06875 = 2490.9253 Name G4 Oxford Name A4G(4)4 Standard Type Complex-type Native N-Glycan Unit 100 pmol | 237,00 EUR | https://www.agilent.com/store/images/products/G4-2-AA.png | https://proquiwebep.azureedge.net/cdnfiles/nc/Productos/notfound.jpg | https://proquiwebep.azureedge.net/cdnfiles/nc/Productos/Agilent/07194704.jpg | https://proquiwebep.azureedge.net/cdnfiles/nc/Productos/Agilent/07194704.jpg
07194496 | Endoglycosidases | GKE-5016B | AdvanceBio N-Glycanase (PNGase F, EDTA free), ≥2.5 U/mL. A recombinant form of PNGase F (200 mU, EDTA free), releases intact N-glycans by cleaving between the innermost GlcNAc and Asn. Includes 5x N-glycanase reaction buffer, denaturation solution, detergent solution, 5x N-glycanase Tris reaction buffer (MS applications). | Concentration 2.5 U/mL Enzyme Formulation 20 mM Tris-HCl, 50 mM NaCl (pH 7.5) Enzyme Source Recombinant gene from Elizabethkingia meningoseptica, expressed in E. coli. The source organism was previously known as Chryseobacterium [Flavobacterium] meningosepticum. Enzyme is also known as Endoglycosidase F2, endo-beta-N-acetylglucosaminidase. Enzyme also known as PNGase F, peptide-N-glycosidase F, peptide-N4-(N-acetyl-β-glucosaminyl)asparagine amidase. Enzyme Specific Activity ≥10 units/mg Enzyme Specificity Cleaves all N-linked complex, hybrid or high mannose oligosaccharides, unless a(1-3) core fucosylated, as in plant glycans. Asparagine must be peptide bonded at both termini. Phosphate, sulfate, and sialic acid groups attached to the oligosaccharide do not affect cleavage. Endo F free. Highly concentrated, particularly useful for deglycosylation under native conditions. Enzyme Unit Definition One unit is defined as the amount of enzyme required to catalyze the release of N-linked oligosaccharides from 1 µmole of denatured ribonuclease B per minute at 37°C, pH 7.5. Molecular Weight ~35,000 Daltons Unit 200 mU Volume 80 µL pH Optimum 8.6 pH Range 7.5-9.5 | 669,00 EUR | https://proquiwebblobstorage.blob.core.windows.net/cdnfiles/nc/Productos/notfound.jpg | https://proquiwebep.azureedge.net/cdnfiles/nc/Productos/notfound.jpg | https://proquiwebep.azureedge.net/cdnfiles/nc/Productos/Agilent/07194496.jpg | https://proquiwebblobstorage.blob.core.windows.net/cdnfiles/nc/Productos/notfound.jpg
07194607 | AdvanceBio Sialic Acid Profiling and Quantitation | GS24-SAP | Sialic Acid Profiling & Quant Kit, 24-ct | Application Automatable 96-well formatBroad range of detection of sialic acid levels, from 1 to 2,000 pmolPicomolar sensitivity for proteins with low levels of sialylationQuantitative NANA and NGNA standards are included Count 24 Equipment & Reagents Provided by User Agilent InfinityLab Poroshell 120 EC-C18, 2.1 x 75 mm column, p/n 697775-902 or equivalentHPLC or UHPLC with fluorescence detection (373 nm excitation, 448 nm emission)Standard heavy-duty aluminum foil such as Reynolds Wrap Heavy Duty or equivalent.Thermocycler (preferred), or PCR heater with block insert and lid capable of 50 °C and 80 °C incubation Prep time (approx) ~5 hours | 998,00 EUR | https://www.agilent.com/store/images/products/GS24-SAP-22-PN.jpg | https://proquiwebep.azureedge.net/cdnfiles/nc/Productos/notfound.jpg | https://proquiwebep.azureedge.net/cdnfiles/nc/Productos/Agilent/07194607.jpg | https://proquiwebep.azureedge.net/cdnfiles/nc/Productos/Agilent/07194607.jpg
07194497 | Endoglycosidases | GKE-5016B-1 | AdvanceBio N-Glycanase (PNGase F, EDTA free), ≥2.5 U/mL. A recombinant form of PNGase F, releases intact N-glycans by cleaving between the innermost GlcNAc and Asn. Supplied as 5 x 200 mU vials of GKE-5016B. Includes 5x N-glycanase reaction buffer, denaturation solution, detergent solution, 5x N-glycanase Tris reaction buffer (MS applications). | Enzyme Source Recombinant gene from Elizabethkingia meningoseptica, expressed in E. coli. The source organism was previously known as Chryseobacterium [Flavobacterium] meningosepticum. Enzyme is also known as Endoglycosidase F2, endo-beta-N-acetylglucosaminidase. Enzyme also known as PNGase F, peptide-N-glycosidase F, peptide-N4-(N-acetyl-β-glucosaminyl)asparagine amidase. Enzyme Specificity Cleaves all N-linked complex, hybrid or high mannose oligosaccharides, unless a(1-3) core fucosylated, as in plant glycans. Asparagine must be peptide bonded at both termini. Phosphate, sulfate, and sialic acid groups attached to the oligosaccharide do not affect cleavage. Endo F free. Highly concentrated, particularly useful for deglycosylation under native conditions. Unit 1000 mU | 2 324,00 EUR | https://proquiwebblobstorage.blob.core.windows.net/cdnfiles/nc/Productos/notfound.jpg | https://proquiwebep.azureedge.net/cdnfiles/nc/Productos/notfound.jpg | https://proquiwebep.azureedge.net/cdnfiles/nc/Productos/Agilent/07194497.jpg | https://proquiwebblobstorage.blob.core.windows.net/cdnfiles/nc/Productos/notfound.jpg
07194705 | 2-AA Labeled Glycans | GKSA-311 | AdvanceBio 2-AA G2S1 α(2,6) / A2G2S(6)1 N-glycan standard (formerly ProZyme). N-glycan (mono-sialylated, galactoyslated biantennary) labeled with 2-aminobenzoic acid (2-AA, also known as anthranilic acid), for use as a qualitative standard in applications such as liquid chromatography (LC). Alternative glycan names: A2G2S1, A2G(4)2S(6)1, A1. | Chemical Structure Label 2-AA Monoisotopic Mass MWGlycan + 121.05276 = 2052.7403 Name G2S1 (α2,6) Oxford Name A2G(4)2S(6)1 Standard Type Complex-type Native N-Glycan Unit 100 pmol | 237,00 EUR | https://www.agilent.com/store/images/products/G2S1-26-2-AA.png | https://proquiwebep.azureedge.net/cdnfiles/nc/Productos/notfound.jpg | https://proquiwebep.azureedge.net/cdnfiles/nc/Productos/Agilent/07194705.jpg | https://proquiwebep.azureedge.net/cdnfiles/nc/Productos/Agilent/07194705.jpg
07194608 | AdvanceBio Sialic Acid Profiling and Quantitation | GS48-SAQ | AdvanceBio Total Sialic Acid Quantitation kit, 48-ct. Rapid quantitation of total sialic acid by fluorescence or absorbance detection, either free or released from intact glycoproteins. Automatable, 96-well microplate format with fluorescence detection. Broad range of detection, 40 pmol - 1,000 pmol. Sample digestion, conversion, detection and quantitation may be performed in a single well for fast and simple processing. Enzymatic cleavage allows rapid analysis (~75 minutes or less) with minimal, degradation of sialic acid. | Application Automatable, 96-well microplate format with fluorescence detectionBroad range of detection, 40 pmol - 1,000 pmolEnzymatic cleavage allows rapid analysis (~75 minutes or less) with minimal, if any, degradation of sialic acidSample digestion, conversion, detection and quantitation may be performed in a single well for fast and simple processing Count 48 Equipment & Reagents Provided by User Heat block with a flat surface to accept a 96-well skirted plate (e.g. VWR 13259-295 modular heating block for titer plate).Laboratory oven or block heater capable of 37°C incubation.Optional plate reader with 37°C temperature control (no need for the heater and block).Plate reader for measurement by fluorescence detection (530 nm excitation, 590 nm emission), or absorbance (530 nm). Prep time (approx) ~75 minutes | 1 182,00 EUR | https://www.agilent.com/store/images/products/GS48-SAQ.jpg | https://proquiwebep.azureedge.net/cdnfiles/nc/Productos/notfound.jpg | https://proquiwebep.azureedge.net/cdnfiles/nc/Productos/Agilent/07194608.jpg | https://proquiwebep.azureedge.net/cdnfiles/nc/Productos/Agilent/07194608.jpg
07194498 | Endoglycosidases | GKE-5016D | AdvanceBio N-Glycanase (PNGase F, EDTA free), ≥2.5 U/mL . A recombinant form of PNGase F (1U, EDTA free), releases intact N-glycans by cleaving between the innermost GlcNAc and Asn. Does not include reaction buffers that ship with 'A' (100 mU) and 'B' (200 mU) pack sizes. Please contact us if you require buffers. | Concentration 2.5 U/mL Enzyme Formulation 20 mM Tris-HCl, 50 mM NaCl (pH 7.5) Enzyme Source Recombinant gene from Elizabethkingia meningoseptica, expressed in E. coli. The source organism was previously known as Chryseobacterium [Flavobacterium] meningosepticum. Enzyme is also known as Endoglycosidase F2, endo-beta-N-acetylglucosaminidase. Enzyme also known as PNGase F, peptide-N-glycosidase F, peptide-N4-(N-acetyl-β-glucosaminyl)asparagine amidase. Enzyme Specific Activity ≥10 units/mg Enzyme Specificity Cleaves all N-linked complex, hybrid or high mannose oligosaccharides, unless a(1-3) core fucosylated, as in plant glycans. Asparagine must be peptide bonded at both termini. Phosphate, sulfate, and sialic acid groups attached to the oligosaccharide do not affect cleavage. Endo F free. Highly concentrated, particularly useful for deglycosylation under native conditions. Enzyme Unit Definition One unit is defined as the amount of enzyme required to catalyze the release of N-linked oligosaccharides from 1 µmole of denatured ribonuclease B per minute at 37°C, pH 7.5. Molecular Weight ~35,000 Daltons Unit 1 U Volume 400 µL pH Optimum 8.6 pH Range 7.5-9.5 | 2 324,00 EUR | https://www.agilent.com/store/images/products/Specificity_GKE-5006.jpg | https://proquiwebep.azureedge.net/cdnfiles/nc/Productos/notfound.jpg | https://proquiwebep.azureedge.net/cdnfiles/nc/Productos/Agilent/07194498.jpg | https://proquiwebep.azureedge.net/cdnfiles/nc/Productos/Agilent/07194498.jpg
07194706 | Glycan Standards & Libraries | GKSA-312 | AdvanceBio 2-AA G2S2 α(2,6) / A2G2S(6)2 N-glycan standard (formerly ProZyme). N-glycan (di-sialylated, galactosylated biantennary) labeled with 2-aminobenzoic acid (2-AA, also known as anthranilic acid), for use as a qualitative standard in applications such as liquid chromatography (LC). Alternative glycan names: G2S2, A2G2S2, A2G(4)2S(6)2, A2. | Chemical Structure Label 2-AA Monoisotopic Mass MWGlycan + 121.05276 = 2343.8357 Name G2S2 (α2,6) Oxford Name A2G(4)2S(6)2 Standard Type Complex-type Native N-Glycan Unit 100 pmol | 237,00 EUR | https://www.agilent.com/store/images/products/G2S2-26-2-AA.png | https://proquiwebep.azureedge.net/cdnfiles/nc/Productos/notfound.jpg | https://proquiwebep.azureedge.net/cdnfiles/nc/Productos/Agilent/07194706.jpg | https://proquiwebep.azureedge.net/cdnfiles/nc/Productos/Agilent/07194706.jpg
07194609 | AdvanceBio Sialic Acid Profiling and Quantitation | GS96-SAQ | AdvanceBio Total Sialic Acid Quantitation kit, 96-ct. Rapid quantitation of total sialic acid by fluorescence or absorbance detection, either free or released from intact glycoproteins. Automatable, 96-well microplate format with fluorescence detection. Broad range of detection, 40 pmol - 1,000 pmol. Sample digestion, conversion, detection and quantitation may be performed in a single well for fast and simple processing. Enzymatic cleavage allows rapid analysis (~75 minutes or less) with minimal, degradation of sialic acid. | Application Automatable, 96-well microplate format with fluorescence detectionBroad range of detection, 40 pmol - 1,000 pmolEnzymatic cleavage allows rapid analysis (~75 minutes or less) with minimal, if any, degradation of sialic acidSample digestion, conversion, detection and quantitation may be performed in a single well for fast and simple processing Count 96 Equipment & Reagents Provided by User Heat block with a flat surface to accept a 96-well skirted plate (e.g. VWR 13259-295 modular heating block for titer plate).Laboratory oven or block heater capable of 37°C incubation.Optional plate reader with 37°C temperature control (no need for the heater and block).Plate reader for measurement by fluorescence detection (530 nm excitation, 590 nm emission), or absorbance (530 nm). Prep time (approx) ~75 minutes | 2 216,00 EUR | https://www.agilent.com/store/images/products/GS96-SAQ.jpg | https://proquiwebep.azureedge.net/cdnfiles/nc/Productos/notfound.jpg | https://proquiwebep.azureedge.net/cdnfiles/nc/Productos/Agilent/07194609.jpg | https://proquiwebep.azureedge.net/cdnfiles/nc/Productos/Agilent/07194609.jpg
07194499 | Endoglycosidases | GKE-5020B | AdvanceBio N-Glycanase-ultra (PNGase F, EDTA free), ≥10 U/mL. A recombinant form of PNGase F (400 mU, EDTA free), releases intact N-glycans by cleaving between the innermost GlcNAc and Asn. The same formulation provided in GlykoPrep, ≥ 10 U/mL and EDTA-free. Includes 5x N-glycanase reaction buffer, denaturation solution, detergent solution | Concentration 10 U/mL Enzyme Applications To obtain efficient deglycosylation of glycoprotein substrates under non-denaturing conditions, it is necessary to use a higher starting concentration of enzyme. N-Glycanase PLUS and ULTRA (EDTA-Free) are supplied at = 10 U/ml, and are recommended for all applications requiring deglycosylation of glycoproteins in the absence of denaturants. The high activity also allows smaller reaction volumes and shorter reaction times to be explored. Enzyme Formulation 20 mM Tris-HCl, 50 mM NaCl (pH 7.5, EDTA-free formulation). Enzyme Source Recombinant gene from Elizabethkingia meningoseptica, expressed in E. coli. The source organism was previously known as Chryseobacterium [Flavobacterium] meningosepticum. Enzyme is also known as Endoglycosidase F2, endo-beta-N-acetylglucosaminidase. Enzyme also known as PNGase F, peptide-N-glycosidase F, peptide-N4-(N-acetyl-β-glucosaminyl)asparagine amidase. Enzyme Specific Activity ≥10 units/mg Enzyme Specificity Cleaves all N-linked complex, hybrid or high mannose oligosaccharides, unless a(1-3) core fucosylated, as in plant glycans. Asparagine must be peptide bonded at both termini. Phosphate, sulfate, and sialic acid groups attached to the oligosaccharide do not affect cleavage. Endo F free. Highly concentrated, particularly useful for deglycosylation under native conditions. Enzyme Unit Definition One unit is defined as the amount of enzyme required to catalyze the release of N-linked oligosaccharides from 1 µmole of denatured ribonuclease B per minute at 37°C, pH 7.5. Molecular Weight ~35,000 Daltons Unit 400 mU Volume 40 µL pH Optimum 8.6 pH Range 7.5-9.5 | 1 590,00 EUR | https://www.agilent.com/store/images/products/Specificity_GKE-5006.jpg | https://proquiwebep.azureedge.net/cdnfiles/nc/Productos/notfound.jpg | https://proquiwebep.azureedge.net/cdnfiles/nc/Productos/Agilent/07194499.jpg | https://proquiwebep.azureedge.net/cdnfiles/nc/Productos/Agilent/07194499.jpg
07194707 | Glycan Standards & Libraries | GKSA-313 | AdvanceBio 2-AA G2FS2 α(2,6) / FA2G2S(6)2 N-glycan standard (formerly ProZyme). N-glycan (di-sialylated-, galactosylated biantennary, core-substituted with fucose labeled with 2-aminobenzoic acid (2-AA), for use as a qualitative standard in applications such as liquid chromatography (LC). Alternative glycan names: G2FS2, FA2G2S2, F(6)A2G2S2, F(6)A2G2S(6)2, A2F | Chemical Structure Label 2-AA Monoisotopic Mass MWGlycan + 120.06875 = 2488.9096 Name G2FS2 (α2,6) Oxford Name F(6)A2G2S(6)2 Standard Type Complex-type Native N-Glycan Unit 100 pmol | 237,00 EUR | https://www.agilent.com/store/images/products/G2FS2-26-2-AA.png | https://proquiwebep.azureedge.net/cdnfiles/nc/Productos/notfound.jpg | https://proquiwebep.azureedge.net/cdnfiles/nc/Productos/Agilent/07194707.jpg | https://proquiwebep.azureedge.net/cdnfiles/nc/Productos/Agilent/07194707.jpg
07194500 | Endoglycosidases | GKE-5020B-5 | AdvanceBio N-Glycanase-ultra (PNGase F, EDTA free), ≥10 U/mL. A recombinant form of PNGase F, releases intact N-glycans by cleaving between the innermost GlcNAc and Asn. The same formulation provided in GlykoPrep, ≥ 10 U/mL and EDTA-free. Supplied as 5 x 400 mU vials of GKE-5020B. Includes 5x N-glycanase reaction buffer, denaturation solution, detergent solution. | Concentration 10 U/mL Enzyme Applications To obtain efficient deglycosylation of glycoprotein substrates under non-denaturing conditions, it is necessary to use a higher starting concentration of enzyme. N-Glycanase PLUS and ULTRA (EDTA-Free) are supplied at = 10 U/ml, and are recommended for all applications requiring deglycosylation of glycoproteins in the absence of denaturants. The high activity also allows smaller reaction volumes and shorter reaction times to be explored. Enzyme Formulation 20 mM Tris-HCl, 50 mM NaCl (pH 7.5, EDTA-free formulation). Enzyme Source Recombinant gene from Elizabethkingia meningoseptica, expressed in E. coli. The source organism was previously known as Chryseobacterium [Flavobacterium] meningosepticum. Enzyme is also known as Endoglycosidase F2, endo-beta-N-acetylglucosaminidase. Enzyme also known as PNGase F, peptide-N-glycosidase F, peptide-N4-(N-acetyl-β-glucosaminyl)asparagine amidase. Enzyme Specific Activity ≥10 units/mg Enzyme Specificity Cleaves all N-linked complex, hybrid or high mannose oligosaccharides, unless a(1-3) core fucosylated, as in plant glycans. Asparagine must be peptide bonded at both termini. Phosphate, sulfate and sialic, acid groups attached to the oligosaccharide do not affect cleavage. Endo F free. Highly concentrated, particularly useful for deglycosylation under native conditions. Enzyme Unit Definition One unit is defined as the amount of enzyme required to catalyze the release of N-linked oligosaccharides from 1 µmole of denatured ribonuclease B per minute at 37°C, pH 7.5. Molecular Weight ~35,000 Daltons Unit 2000 mU Volume 400 µL pH Optimum 8.6 pH Range 7.5-9.5 |  | https://proquiwebblobstorage.blob.core.windows.net/cdnfiles/nc/Productos/notfound.jpg | https://proquiwebep.azureedge.net/cdnfiles/nc/Productos/notfound.jpg | https://proquiwebep.azureedge.net/cdnfiles/nc/Productos/Agilent/07194500.jpg | https://proquiwebblobstorage.blob.core.windows.net/cdnfiles/nc/Productos/notfound.jpg
07194708 | 2-AA Labeled Glycans | GKSA-315 | AdvanceBio 2-AA G2FS1 α(2,6) / FA2G2S(6)1 N-glycan Standard. N-glycan (mono-sialylated, galactosylated biantennary, core-substituted with fucose) labeled with 2-aminobenzoic acid (2-AA, also known as anthranilic acid), for use as a qualitative standard in applications such as liquid chromatography (LC). Alternative glycan names: G2FS1, FA2G2S1, F(6)A2G(4)2S(6)1, A1F. | Chemical Structure Label 2-AA Monoisotopic Mass MWGlycan + 121.05276 = 2198.7982 Name G2FS1 (α2,6) Oxford Name F(6)A2G(4)2S(6)1 Standard Type Complex-type Native N-Glycan Unit 100 pmol | 237,00 EUR | https://www.agilent.com/store/images/products/G2FS1-26-2-AA.png | https://proquiwebep.azureedge.net/cdnfiles/nc/Productos/notfound.jpg | https://proquiwebep.azureedge.net/cdnfiles/nc/Productos/Agilent/07194708.jpg | https://proquiwebep.azureedge.net/cdnfiles/nc/Productos/Agilent/07194708.jpg
07194501 | Endoglycosidases | GKE-5020D | AdvanceBio N-Glycanase-ultra (PNGase F, EDTA free), ≥10 U/mL. A recombinant form of PNGase F (1U, EDTA free), releases intact N-glycans by cleaving between the innermost GlcNAc and Asn. The same formulation provided in GlykoPrep, ≥ 10 U/mL and EDTA-free. GKE-5020D pack size does not ship with reaction buffers, although reaction buffers are available on request. | Concentration ≥10 U/mL Enzyme Applications To obtain efficient deglycosylation of glycoprotein substrates under non-denaturing conditions, it is necessary to use a higher starting concentration of enzyme. N-Glycanase PLUS and ULTRA (EDTA-Free) are supplied at = 10 U/ml, and are recommended for all applications requiring deglycosylation of glycoproteins in the absence of denaturants. The high activity also allows smaller reaction volumes and shorter reaction times to be explored. Enzyme Formulation 20 mM Tris HCl pH 7.5, 50 mM NaCl Enzyme Source Recombinant gene from Elizabethkingia meningoseptica, expressed in E. coli. The source organism was previously known as Chryseobacterium [Flavobacterium] meningosepticum. Enzyme is also known as Endoglycosidase F2, endo-beta-N-acetylglucosaminidase. Enzyme also known as PNGase F, peptide-N-glycosidase F, peptide-N4-(N-acetyl-β-glucosaminyl)asparagine amidase. Enzyme Specific Activity ≥10 units/mg Enzyme Specificity Cleaves all N-linked complex, hybrid or high mannose oligosaccharides, unless a(1-3) core fucosylated, as in plant glycans. Asparagine must be peptide bonded at both termini. Phosphate, sulfate, and sialic acid groups attached to the oligosaccharide do not affect cleavage. Endo F free. Highly concentrated, particularly useful for deglycosylation under native conditions. Enzyme Unit Definition One unit is defined as the amount of enzyme required to catalyze the release of N-linked oligosaccharides from 1 µmole of denatured ribonuclease B per minute at 37°C, pH 7.5. Molecular Weight ~35,000 Daltons Unit 1 U Volume 100 µL pH Optimum 8.6 pH Range 7.5-9.5 | 3 577,00 EUR | https://www.agilent.com/store/images/products/Specificity_GKE-5006.jpg | https://proquiwebep.azureedge.net/cdnfiles/nc/Productos/notfound.jpg | https://proquiwebep.azureedge.net/cdnfiles/nc/Productos/Agilent/07194501.jpg | https://proquiwebep.azureedge.net/cdnfiles/nc/Productos/Agilent/07194501.jpg
07194612 | Cleanup Cartridges | GKI-4025 | GlycoClean H SPE Cartridges. Solid-phase extraction (SPE) cartridge containing a porous graphitic carbon (PGC) matrix. Useful for de-salting both free oligosaccharides and fluorescent labeled glycans (including anionic species) prior to mass spectrometry. | Count 10 Equipment & Reagents Provided by User Acetic acidAcetonitrileSodium hydroxideTrifluoroacetic acidWater | 597,00 EUR | https://proquiwebblobstorage.blob.core.windows.net/cdnfiles/nc/Productos/notfound.jpg | https://proquiwebep.azureedge.net/cdnfiles/nc/Productos/notfound.jpg | https://proquiwebep.azureedge.net/cdnfiles/nc/Productos/Agilent/07194612.jpg | https://proquiwebblobstorage.blob.core.windows.net/cdnfiles/nc/Productos/notfound.jpg
07194709 | Glycan Standards & Libraries | GKSA-316 | AdvanceBio 2-AA G1F / FA2G1 N-glycan Standard. N-glycan (asialo, monogalactosylated biantennary core substituted with fucose) labeled with 2-aminobenzoic acid (2-AA, also known as anthranilic acid), for use as a qualitative standard in applications such as liquid chromatography (LC). Alternative glycan names: FA2G1, F(6)A2G1. | Chemical Structure Label 2-AA Monoisotopic Mass MWGlycan + 121.05276 = 1745.6500 Name G1F Oxford Name F(6)A2G1 Standard Type Complex-type Native N-Glycan Unit 100 pmol | 237,00 EUR | https://www.agilent.com/store/images/products/G1F-2-AA.png | https://proquiwebep.azureedge.net/cdnfiles/nc/Productos/notfound.jpg | https://proquiwebep.azureedge.net/cdnfiles/nc/Productos/Agilent/07194709.jpg | https://proquiwebep.azureedge.net/cdnfiles/nc/Productos/Agilent/07194709.jpg
07194613 | Cleanup Cartridges | GKI-4726 | GlycoClean S Cartridges. Cartridge used for clean up of glycan samples after fluorescent labeling. Also in combination with GlycoClean R to purify glycans from N-glycanase (PNGase F) digests prior to Signal 2-AA or 2-AB labeling. | Count 12 Equipment & Reagents Provided by User Acetic acid (glacial), HPLC gradeAcetonitrile, HPLC gradeWater, HPLC grade | 255,00 EUR | https://www.agilent.com/store/images/products/GKI-4726.jpg | https://proquiwebep.azureedge.net/cdnfiles/nc/Productos/notfound.jpg | https://proquiwebep.azureedge.net/cdnfiles/nc/Productos/Agilent/07194613.jpg | https://proquiwebep.azureedge.net/cdnfiles/nc/Productos/Agilent/07194613.jpg
07194502 | Endoglycosidases | GKE-5020D-10 | AdvanceBio N-Glycanase-ultra (PNGase F, EDTA free), ≥10 U/mL. Enzyme (a recombinant form of PNGase F, EDTA free) releases intact N-glycans by cleaving between the innermost GlcNAc and Asn. The same formulation provided in GlykoPrep, ≥ 10 U/mL and EDTA-free. Supplied as 10 vials of GKE-5020D (10 x 1 U, ≥10 U/ml). GKE-5020D pack size does not ship with reaction buffers, although reaction buffers are available on request. | Concentration ≥10 U/mL Enzyme Applications To obtain efficient deglycosylation of glycoprotein substrates under non-denaturing conditions, it is necessary to use a higher starting concentration of enzyme. N-Glycanase PLUS and ULTRA (EDTA-Free) are supplied at = 10 U/ml, and are recommended for all applications requiring deglycosylation of glycoproteins in the absence of denaturants. The high activity also allows smaller reaction volumes and shorter reaction times to be explored. Enzyme Formulation 20 mM Tris HCl pH 7.5, 50 mM NaCl Enzyme Source Recombinant gene from Elizabethkingia meningoseptica, expressed in E. coli. The source organism was previously known as Chryseobacterium [Flavobacterium] meningosepticum. Enzyme is also known as Endoglycosidase F2, endo-beta-N-acetylglucosaminidase. Enzyme also known as PNGase F, peptide-N-glycosidase F, peptide-N4-(N-acetyl-β-glucosaminyl)asparagine amidase. Enzyme Specific Activity ≥10 units/mg Enzyme Specificity Cleaves all N-linked complex, hybrid or high mannose oligosaccharides, unless a(1-3) core fucosylated, as in plant glycans. Asparagine must be peptide bonded at both termini. Phosphate, sulfate, and sialic acid groups attached to the oligosaccharide do not affect cleavage. Endo F free. Highly concentrated, particularly useful for deglycosylation under native conditions. Enzyme Unit Definition One unit is defined as the amount of enzyme required to catalyze the release of N-linked oligosaccharides from 1 µmole of denatured ribonuclease B per minute at 37°C, pH 7.5. Molecular Weight ~35,000 Daltons Unit 10 U Volume 100 µL pH Optimum 8.6 pH Range 7.5-9.5 |  | https://proquiwebblobstorage.blob.core.windows.net/cdnfiles/nc/Productos/notfound.jpg | https://proquiwebep.azureedge.net/cdnfiles/nc/Productos/notfound.jpg | https://proquiwebep.azureedge.net/cdnfiles/nc/Productos/Agilent/07194502.jpg | https://proquiwebblobstorage.blob.core.windows.net/cdnfiles/nc/Productos/notfound.jpg
07194710 | 2-AA Labeled Glycans | GKSA-503 | AdvanceBio 2-AA Glucose homopolymer standard (formerly ProZyme). A mixture of α(1-6)-linked glucose oligosaccharides with variable number of monomeric glucose units (1-23 or more). The reducing termini are derivatized with the fluorescent dye, 2-AA. May be used as a ladder standard for HILIC separations of 2-AA labeled N-glycans, and can aid in the calculation of glucose unit (GU) values. | Label 2-AA Unit 200 pmol | 237,00 EUR | https://proquiwebblobstorage.blob.core.windows.net/cdnfiles/nc/Productos/notfound.jpg | https://proquiwebep.azureedge.net/cdnfiles/nc/Productos/notfound.jpg | https://proquiwebep.azureedge.net/cdnfiles/nc/Productos/Agilent/07194710.jpg | https://proquiwebblobstorage.blob.core.windows.net/cdnfiles/nc/Productos/notfound.jpg
07194614 | Cleanup Cartridges | GKI-4756 | GlycoClean R SPE Cartridges. Solid phase extraction (SPE) cartridge containing a reverse phase matrix. Glycans pass through the matrix while hydrophobic peptides and detergents are retained. Peptides may be recovered by elution with aqueous buffer containing an organic solvent. | Count 12 | 278,00 EUR | https://proquiwebblobstorage.blob.core.windows.net/cdnfiles/nc/Productos/notfound.jpg | https://proquiwebep.azureedge.net/cdnfiles/nc/Productos/notfound.jpg | https://proquiwebep.azureedge.net/cdnfiles/nc/Productos/Agilent/07194614.jpg | https://proquiwebblobstorage.blob.core.windows.net/cdnfiles/nc/Productos/notfound.jpg
07194506 | Exoglycosidases | GKX-5003 | β-N-Acetylhexosaminidase (jack bean). Enzyme releases nonreducing terminal β(1-2,3,4,6)-linked N-acetylglucosamine (GlcNAc) and N-acetylgalactosamine (GalNAc) residues. Includes 5x Incubation Buffer [500 mM sodium citrate phosphate (pH 5.0)] | Concentration 50 U/mL Enzyme Applications Useful for the structural analysis of isolated glycans and glycoconjugates. pH optimum/range: For glucosaminide 5.0 - 6.0, For galactosaminide 3.5 - 4.0 Enzyme Formulation 20mM sodium citrate phosphate (pH 6.0) Enzyme Source Jack bean. Enzyme Specificity The enzyme exhibits a broad specificity, cleaving nonreducing terminal ß(1-2,3,4,6)-linked N-acetylglucosamine (GlcNAc) and N-acetylgalactosamine (GalNAc) residues. This enzyme is useful in the study of isolated glycans, glycolipids and glycoproteins, especially in combination with ß N-acetylhexosaminidase from S. pneumoniae (GK80050). We also offer this enzyme at a higher concentration - see GKX-5023. Higher enzyme concentrations may be necessary to remove bisecting ß(1-4)-linked GlcNAc residues in complex N-glycans. Enzyme Unit Definition One unit is defined as the amount of enzyme required to hydrolyze 1 µmole of pNP N-acetyl-ß-D-glucosaminide per minute at pH 5.0 and 37°C. Molecular Weight 100 - 110 kDa Unit 5 U Volume 100 µL | 300,00 EUR | https://www.agilent.com/store/images/products/Specificity_GKX-5003.jpg | https://proquiwebep.azureedge.net/cdnfiles/nc/Productos/notfound.jpg | https://proquiwebep.azureedge.net/cdnfiles/nc/Productos/Agilent/07194506.jpg | https://proquiwebep.azureedge.net/cdnfiles/nc/Productos/Agilent/07194506.jpg
07194711 | Glycan Standards & Libraries | GKSB-001 | AdvanceBio 2-AB Human α-1-acid glycoprotein N-glycan Library. Represents a total pool of N-linked glycans released from Human alpha-1-acid glycoprotein (AGP). These glycans constitute a heterogenous mixture of core non-fucosylated bi-, tri- and tetraantennary glycans with various degrees of sialylation (NeuAc) and some with outer arm fucose residues and lactosamine repeats, consistent with N-glycans previously reported for human α1-acid glycoprotein. The biantennary glycans can have one or two sialic acid residues. The triantennary and tetraantennary glycans can have from one to four sialic acid residues and may be substituted with fucose which results in formation of sialyl Lewis X-like structure. | Label 2-AB Unit 200 pmol | 542,00 EUR | https://proquiwebblobstorage.blob.core.windows.net/cdnfiles/nc/Productos/notfound.jpg | https://proquiwebep.azureedge.net/cdnfiles/nc/Productos/notfound.jpg | https://proquiwebep.azureedge.net/cdnfiles/nc/Productos/Agilent/07194711.jpg | https://proquiwebblobstorage.blob.core.windows.net/cdnfiles/nc/Productos/notfound.jpg
07194508 | Exoglycosidases | GKX-5010 | α(1-2,3,6)-Mannosidase (jack bean). Enzyme releases nonreducing terminal α(1-2,3,6)-linked mannose from oligosaccharides. Includes incubation buffer [(500 mM sodium acetate, 10 mM zinc chloride (pH 5.0)]. | Concentration 150 U/mL Enzyme Formulation 20 mM Tris-HCl, 20 mM NaCl (pH 7.5) Enzyme Source Jack bean. Enzyme Specificity The enzyme has broad specificity, cleaving a(1-2,3,6)-linked mannose, although some kinetic preference has been observed (a1-2, 6 > 3). The enzyme will not cleave a single a(1-6) linked mannose residue from core ß-mannose, but will, however, remove a single a1-3 linked mannose from the core ß-mannose. By using enzyme concentrations of around 50 U/ml and extended incubation times (up to 18 hours) at 37°C, complete removal of all nonreducing terminal a linked mannose residues may be achieved. To expedite glycan sequencing studies, the sluggish activity of GKX-5010 jack bean a-mannosidase toward a(1-6)-linked mannose residues can be overcome by using the enzyme with the a- mannosidase from Xanthomonas mannihotis which rapidly cleaves a(1-6) linkages. The X. mannihotis a-mannosidase may inhibit the action of other mannosidases if a branched (a1-6) mannose is present in the substrate, so is typically added after incubation of the substrate with Jack bean a-mannosidase (GKX-5010). Enzyme Unit Definition One unit is defined as the amount of enzyme that will hydrolyze 1 µmole of pNP-α-mannopyranoside per minute at pH 4.5 and 37°C. Molecular Weight ~190 kD Unit 10 U Volume 70 µL pH Optimum 4.5 | 300,00 EUR | https://www.agilent.com/store/images/products/Specificity_GKX-5010.jpg | https://proquiwebep.azureedge.net/cdnfiles/nc/Productos/notfound.jpg | https://proquiwebep.azureedge.net/cdnfiles/nc/Productos/Agilent/07194508.jpg | https://proquiwebep.azureedge.net/cdnfiles/nc/Productos/Agilent/07194508.jpg
07194616 | Cleanup Cartridges | GKK-404 | 2-AB Labeling Kit. Convenient fluorescent labeling of glycans with 2-AB (2-aminobenzamide) by reductive amination. Any purified glycan or glycan pool with a free reducing sugar may be labeled. Up to 36 samples may be processed (2 batches of 18). Cleanup columns and cartridges must be purchased separately.For an updated version of this kit please see GKK-804, 2-AB-plus Labeling Kit, in which the 2-AB and Reductant are supplied already in solution. GKK-804 can be used as a direct replacement for GKK-404: when mixed, the GKK-804 2-AB labeling solution will be the same as what is made when all components of GKK-404 are combined. | Count 36 Equipment & Reagents Provided by User Acetic acid (glacial), HPLC gradeAcetonitrile, HPLC gradeCentrifugal evaporator (e.g. Savant, Heto or similar)GlycoClean S CartridgesHeating block, oven or similar dry heater set at 65°CReaction vials (e.g. polypropylene microcentrifuge vials)Water, HPLC grade Kit Configuration Labeling Kit Label 2-AB Technique LC & LC/MS | 344,00 EUR | https://www.agilent.com/store/images/products/GKK-404.jpg | https://proquiwebep.azureedge.net/cdnfiles/nc/Productos/notfound.jpg | https://proquiwebep.azureedge.net/cdnfiles/nc/Productos/Agilent/07194616.jpg | https://proquiwebep.azureedge.net/cdnfiles/nc/Productos/Agilent/07194616.jpg
07194712 | Glycan Standards & Libraries | GKSB-002 | AdvanceBio 2-AB Bovine Fetuin N-glycan Library. Composed of a mixture of sialylated N-linked glycans (core non-fucosylated), consistent with N-glycans previously reported for bovine fetuin. The biantennary glycans can have one or two of the sialic acid residues (NeuAc). The triantennary glycans can have from one to four of the sialic acid residues. The sialic acid residues are found in both α(2,3) and α(2,6) linkages. Triantennary glycans constitute ~85% of total glycans present. A small amount of penta-sialylated glycans can be detected, but their structure has not been determined. The reducing termini are derivatized with the fluorescent dye, 2-AB. | Label 2-AB Unit 200 pmol | 491,00 EUR | https://proquiwebblobstorage.blob.core.windows.net/cdnfiles/nc/Productos/notfound.jpg | https://proquiwebep.azureedge.net/cdnfiles/nc/Productos/notfound.jpg | https://proquiwebep.azureedge.net/cdnfiles/nc/Productos/Agilent/07194712.jpg | https://proquiwebblobstorage.blob.core.windows.net/cdnfiles/nc/Productos/notfound.jpg
07194509 | Exoglycosidases | GKX-5010-50 | α(1-2,3,6)-Mannosidase. Mannosidase (jack bean) 50 U, ≥150 U/ml, releases nonreducing terminal α(1-2,3,6)-linked mannose from oligosaccharides. Supplied as 5 vials of GKX-5010. Includes incubation buffer [(500 mM sodium acetate, 10 mM zinc chloride (pH 5.0)]. | Concentration 150 U/mL Enzyme Formulation 20 mM Tris-HCl, 20 mM NaCl (pH 7.5) Enzyme Source Jack bean. Enzyme Specificity The enzyme has broad specificity, cleaving a(1-2,3,6)-linked mannose, although some kinetic preference has been observed (a1-2, 6 > 3). The enzyme will not cleave a single a(1-6) linked mannose residue from core ß-mannose, but will, however, remove a single a1-3 linked mannose from the core ß-mannose. By using enzyme concentrations of around 50 U/ml and extended incubation times (up to 18 hours) at 37°C, complete removal of all nonreducing terminal a-linked mannose residues may be achieved. To expedite glycan sequencing studies, the sluggish activity of GKX-5010 jack bean a mannosidase toward a(1-6)-linked mannose residues can be overcome by using the enzyme in combination with the a mannosidase from Xanthomonas mannihotis that rapidly cleaves a(1-6) linkages. The X. mannihotis a-mannosidase may inhibit the action of other mannosidases if a branched (a1-6) mannose is present in the substrate, so is typically added after incubation of the substrate with jack bean a-mannosidase (GKX-5010). Enzyme Unit Definition One unit is defined as the amount of enzyme that will hydrolyze 1 µmole of pNP-α-mannopyranoside per minute at pH 4.5 and 37°C. Molecular Weight ~190 kD Unit 50 U Volume 70 µL pH Optimum 4.5 | 1 024,00 EUR | https://proquiwebblobstorage.blob.core.windows.net/cdnfiles/nc/Productos/notfound.jpg | https://proquiwebep.azureedge.net/cdnfiles/nc/Productos/notfound.jpg | https://proquiwebep.azureedge.net/cdnfiles/nc/Productos/Agilent/07194509.jpg | https://proquiwebblobstorage.blob.core.windows.net/cdnfiles/nc/Productos/notfound.jpg
07194617 | AdvanceBio Sialic Acid Profiling and Quantitation | GKK-407 | DMB Sialic Acid Labeling Kit. Release and derivatization of sialic acids with 1,2-diamino4,5-methylenedioxybenzene (DMB) for separation by liquid chromatography. Comparison may be made against the included sialic acid reference panel (SARP, p/n GKRP-2503), which includes: Neu5Gc (NGNA); Neu5Ac (NANA); Neu5,7Ac2; Neu5Gc,9Ac; Neu5,9Ac2; Neu5,7(8)9Ac3. Up to 20 samples may be processed (2 batches of 10). | Count 10 Equipment & Reagents Provided by User Acetonitrile, HPLC gradeGlykoSep R HPLC columnHPLC system for analysisHeating block or oven (set at 50EC for labeling, 80EC for release reaction)Methanol, HPLC gradeWater, HPLC grade Kit Configuration Sialic Acid Labeling Kit Protein Load Range 1-10 µg | 638,00 EUR | https://proquiwebblobstorage.blob.core.windows.net/cdnfiles/nc/Productos/notfound.jpg | https://proquiwebep.azureedge.net/cdnfiles/nc/Productos/notfound.jpg | https://proquiwebep.azureedge.net/cdnfiles/nc/Productos/Agilent/07194617.jpg | https://proquiwebblobstorage.blob.core.windows.net/cdnfiles/nc/Productos/notfound.jpg
07194713 | 2-AB Labeled Glycans | GKSB-005 | AdvanceBio 2-AB Human IgG N-glycan Library. Consists of complex biantennary oligosaccharides consistent with N-glycans on normal human IgG. The reducing termini are derivatized with the fluorescent dye, 2-AB (2-aminobenzamide). | Label 2-AB Unit 200 pmol | 574,00 EUR | https://www.agilent.com/store/images/products/GKSB-005.jpg | https://proquiwebep.azureedge.net/cdnfiles/nc/Productos/notfound.jpg | https://proquiwebep.azureedge.net/cdnfiles/nc/Productos/Agilent/07194713.jpg | https://proquiwebep.azureedge.net/cdnfiles/nc/Productos/Agilent/07194713.jpg
07194510 | Exoglycosidases | GKX-5012 | β(1-4,6)-Galactosidase (jack bean). Enzyme hydrolyses nonreducing terminal Galβ(1-6)GlcNAc and Galβ(1-4)GlcNAc. Galβ(1-3)GlcNAc is hydrolyzed slowly. The relative rates of hydrolysis are: β(1-6), 100%; β(1-4) 75%; and β(1-3), 1%. Galβ(1-6) and Galβ(1-3) can also be released from other aglycones although the rates of hydrolysis are variable. Includes 5x reaction buffer [250 mM sodium citrate phosphate (pH 3.5)] | Enzyme Applications The enzyme has been extensively used for the study of isolated glycans, glycolipids and glycoproteins. Enzyme Formulation Lyophilized from 20 mM sodium citrate/phosphate pH 6.0. Enzyme Source Jack bean. Enzyme Specificity Galβ(1-3)GlcNAc is hydrolyzed slowly. The relative rates of hydrolysis are: β(1-6), 100%; β(1-4) 75%; and β(1-3), 1%. Galβ(1-6) and Galβ(1-3) can also be released from other aglycones although the rates of hydrolysis are variable. Enzyme Unit Definition One unit is defined as the amount of enzyme required to hydrolyze 1 µmole of pNP-ß-D-galactopyranoside per minute at pH 3.5 and 37°C. Molecular Weight ~75 kDa Unit 5 U pH Range 3.5-4.5 | 451,00 EUR | https://www.agilent.com/store/images/products/Specificity_GKX-5012.jpg | https://proquiwebep.azureedge.net/cdnfiles/nc/Productos/notfound.jpg | https://proquiwebep.azureedge.net/cdnfiles/nc/Productos/Agilent/07194510.jpg | https://proquiwebep.azureedge.net/cdnfiles/nc/Productos/Agilent/07194510.jpg
07194619 | Cleanup Cartridges | GKK-804 | 2-AB-plus Labeling Kit. Convenient fluorescent labeling of glycans with 2-AB (2-aminobenzamide) by reductive amination. Any purified glycan or glycan pool with a free reducing sugar may be labeled. The 2-AB-plus Labeling Kit improves on the traditional 2-AB Labeling Kit (p/n GKK-404) by providing the 2-AB and Reductant already in solution. You can now use what you need, and store the rest of the kit for later use, with no glass ampoules. GKK-804 can be used as a direct replacement for GKK-404: when mixed, the GKK-804 2-AB labeling solution will be the same as what is made when all components of GKK-404 are combined. Up to 48 samples may be processed. | Count 48 Equipment & Reagents Provided by User Acetonitrile, HPLC gradeCentrifugal evaporator (e.g., Savant, Heto or similar)GlykoPrep cleanup module (product code GS96-CU) or GlycoClean S cartridges (product code GKI-4726), 1 cartridge per sample for preand post-labeling cleanupHeating block, oven or similar dry heater set at 65°CReaction vials (e.g., polypropylene microcentrifuge vials)Water, HPLC grade Technique LC & LC/MS | 451,00 EUR | https://proquiwebblobstorage.blob.core.windows.net/cdnfiles/nc/Productos/notfound.jpg | https://proquiwebep.azureedge.net/cdnfiles/nc/Productos/notfound.jpg | https://proquiwebep.azureedge.net/cdnfiles/nc/Productos/Agilent/07194619.jpg | https://proquiwebblobstorage.blob.core.windows.net/cdnfiles/nc/Productos/notfound.jpg
07194620 | Glycan Standards & Libraries | GKIB-001 | AdvanceBio InstantAB Human α-1-acid glycoprotein N-glycan Library. Represents a total pool of N-linked glycans released from human α1-acid glycoprotein and labeled with InstantAB, constituting a heterogenous mixture of core non-fucosylated bi-, tri-, and tetraantennary glycans with various degrees of sialylation (NeuAc) and some with outer arm fucose residues and lactosamine repeats, consistent with N-glycans previously reported for human α1-acid glycoprotein. The biantennary glycans can have one or two sialic acid residues. The triantennary and tetraantennary glycans can have from one to four sialic acid residues and may be substituted with fucose that result in formation of sialyl Lewis X-like structure. The sialic acid residues are found both in α(2,3) and α(2,6) linkages. The composition of the library is approximately as follows: monosialylated glycans ~1%, di-sialylated ~20%, tri-sialylated ~51% and tetrasialylated ~27%. Triantennary glycans are a major component and constitute ~44% of total glycans present in the Human α1-acid glycoprotein N-linked Glycan Library. The reducing termini are derivatized with the fluorescent dye, InstantAB. | Label InstantAB Unit 70 pmol | 542,00 EUR | https://proquiwebblobstorage.blob.core.windows.net/cdnfiles/nc/Productos/notfound.jpg | https://proquiwebep.azureedge.net/cdnfiles/nc/Productos/notfound.jpg | https://proquiwebep.azureedge.net/cdnfiles/nc/Productos/Agilent/07194620.jpg | https://proquiwebblobstorage.blob.core.windows.net/cdnfiles/nc/Productos/notfound.jpg
07194714 | 2-AB Labeled Glycans | GKSB-100 | AdvanceBio 2-AB Chitobiose (NN) N-glycan Standard. N-glycan (NN) labeled with 2-aminobenzamide (2-AB), for use as a qualitative standard in applications such as liquid chromatography (LC). Alternative glycan names: N2, N,N'-diacetylchitobiose, GlcNAcß(1,4)GlcNAc. | Chemical Structure Label 2-AB Monoisotopic Mass MWGlycan + 120.06875 = 544.2381 Name NN Standard Type Native N-Glycan Core Unit 100 pmol | 237,00 EUR | https://www.agilent.com/store/images/products/NN-2-AB.png | https://proquiwebep.azureedge.net/cdnfiles/nc/Productos/notfound.jpg | https://proquiwebep.azureedge.net/cdnfiles/nc/Productos/Agilent/07194714.jpg | https://proquiwebep.azureedge.net/cdnfiles/nc/Productos/Agilent/07194714.jpg
07194511 | Exoglycosidases | GKX-5013 | β(1-3,4)-Galactosidase (bovine testis). Enzyme hydrolyzes nonreducing terminal galactose β(1-3) and β(1-4) linkages. Can be used with other β-galactosidases for exoglycosidase sequencing. Includes 5x reaction buffer (500 mM sodium citrate/phosphate pH 4.0). | Concentration 5 U/mL Enzyme Applications The enzyme has applications in the analysis of a wide variety of glycoconjugates. It is particularly useful for ensuring the complete removal of ß(1-3) and ß(1-4)-linked non-reducing terminal galactose residues of oligosaccharides. Gal ß(1-6) GlcNAc is hydrolyzed more slowly, however this linkage is not normally encountered in native complex glycans. This activity towards ß(1-3) and ß(1-4)-linked galactose contrasts with that of our other ß-galactosidases (e.g. from S. pneumoniae, GKX-5014, or Jack bean, GKX-5012) which exhibit a preference for Gal ß(1-4), and cleave the Gal ß(1-3) linkage relatively slowly, if at all. Used in conjunction, these enzymes provide a powerful means to determine linkage positions of non-reducing ß galactose residues. Enzyme Formulation 20 mM sodium citrate phosphate, 150 mM NaCl (pH 4.0) Enzyme Source Bovine testis. Enzyme Unit Definition One unit is defined as the amount of enzyme required to hydrolyze 1 µmole of pNP-ß-D-galactopyranoside per minute at pH 4.0 and 37°C. Molecular Weight ~68 kD Unit 0.5 U Volume 100 µL pH Optimum 4 | 391,00 EUR | https://www.agilent.com/store/images/products/Specificity_GKX-5013.jpg | https://proquiwebep.azureedge.net/cdnfiles/nc/Productos/notfound.jpg | https://proquiwebep.azureedge.net/cdnfiles/nc/Productos/Agilent/07194511.jpg | https://proquiwebep.azureedge.net/cdnfiles/nc/Productos/Agilent/07194511.jpg
07194513 | Exoglycosidases | GKX-5023 | β-(1-2,3,4,6)-Hexosaminidase, sequencing-grade (jack bean). Enzyme releases nonreducing terminal β(1-2,3,4,6)-linked N-acetylglucosamine (GlcNAc) and N-acetylgalactosamine (GalNAc) residues. Supplied at a higher concentration than GKX-5003. Higher enzyme concentrations may be necessary to remove bisecting β(1-4)-linked GlcNAc residues in complex N-glycans. Includes 5x Enzyme reaction buffer (500 mM sodium phosphate, pH 5.5). | Concentration 300 U/mL Enzyme Applications The enzyme exhibits a broad specificity, cleaving non-reducing terminal ß(1-2,3,4, and 6)-linked-N-acetylglucosamine (GlcNAc) and N-acetylgalactosamine (GalNAc) residues. It has proved very useful in the study of isolated glycans, glycolipids and glycoproteins, especially in combination with ß-N-Acetylhexosaminidase from S. Pneumoniae (GK80050). Enzyme Formulation 20mM sodium citrate phosphate (pH 6.0) Enzyme Source Jack bean. Enzyme Unit Definition One unit of ß-N-Acetylhexosaminidase is defined as the amount of enzyme required to catalyze the release of 1 µmole of p-nitrophenol from pNP-N-acetyl-ß-D-glucosaminide per minute at pH 5.0 and 37°C. Molecular Weight ~67 kD (from literature) Unit 15 U Volume 50 µL pH Range 5.5-6 | 750,00 EUR | https://www.agilent.com/store/images/products/Specificity_GKX-5003.jpg | https://proquiwebep.azureedge.net/cdnfiles/nc/Productos/notfound.jpg | https://proquiwebep.azureedge.net/cdnfiles/nc/Productos/Agilent/07194513.jpg | https://proquiwebep.azureedge.net/cdnfiles/nc/Productos/Agilent/07194513.jpg
07194621 | Glycan Standards & Libraries | GKIB-002 | AdvanceBio InstantAB Bovine fetuin N-glycan Library. Composed of a mixture of sialylated N-linked glycans (core non-fucosylated), consistent with N-glycans previously reported for bovine fetuin. The biantennary glycans can have one or two of the sialic acid residues (NeuAc); the triantennary glycans can have from one to four of the sialic acid residues. The sialic acid residues are found in both α(2,3) and α(2,6) linkages. Triantennary glycans constitute ~85% of total glycans present. A small amount of penta-sialylated glycans can be detected, but their structure has not been determined. The reducing termini are derivatized with the fluorescent dye, InstantAB. | Label InstantAB Unit 70 pmol | 491,00 EUR | https://proquiwebblobstorage.blob.core.windows.net/cdnfiles/nc/Productos/notfound.jpg | https://proquiwebep.azureedge.net/cdnfiles/nc/Productos/notfound.jpg | https://proquiwebep.azureedge.net/cdnfiles/nc/Productos/Agilent/07194621.jpg | https://proquiwebblobstorage.blob.core.windows.net/cdnfiles/nc/Productos/notfound.jpg
07194715 | Glycan Standards & Libraries | GKSB-101 | AdvanceBio 2-AB Man3 / M3 N-glycan Standard. N-glycan (conserved trimannosyl core) labeled with 2-aminobenzamide (2-AB), for use as a qualitative standard in applications such as liquid chromatography (LC). Alternative glycan names: M3N2, MAN-3. | Chemical Structure Label 2-AB Monoisotopic Mass MWGlycan + 120.06875 = 1030.3965 Name Man3 Oxford Name M3 Standard Type Native N-Glycan Core Unit 100 pmol | 237,00 EUR | https://www.agilent.com/store/images/products/M3-2-AB.png | https://proquiwebep.azureedge.net/cdnfiles/nc/Productos/notfound.jpg | https://proquiwebep.azureedge.net/cdnfiles/nc/Productos/Agilent/07194715.jpg | https://proquiwebep.azureedge.net/cdnfiles/nc/Productos/Agilent/07194715.jpg
07194622 | Glycan Standards & Libraries | GKIB-005 | AdvanceBio InstantAB Human IgG N-glycan Library. Consists of complex biantennary oligosaccharides consistent with N-glycans on normal human IgG. The reducing termini are derivatized with the fluorescent dye, InstantAB. | Label InstantAB Unit 70 pmol | 574,00 EUR | https://proquiwebblobstorage.blob.core.windows.net/cdnfiles/nc/Productos/notfound.jpg | https://proquiwebep.azureedge.net/cdnfiles/nc/Productos/notfound.jpg | https://proquiwebep.azureedge.net/cdnfiles/nc/Productos/Agilent/07194622.jpg | https://proquiwebblobstorage.blob.core.windows.net/cdnfiles/nc/Productos/notfound.jpg
07194716 | 2-AB Labeled Glycans | GKSB-102 | AdvanceBio 2-AB Man3F / FM3 N-glycan Standard. N-glycan (conserved trimannosyl core substituted with fucose) labeled with 2-aminobenzamide (2-AB), for use as a qualitative standard in applications such as liquid chromatography (LC). Alternative glycan names: M3N2F, F(6)M3. | Chemical Structure Label 2-AB Monoisotopic Mass MWGlycan + 120.06875 = 1176.4544 Name Man3F Oxford Name F(6)M3 Standard Type Native N-Glycan Core Unit 100 pmol | 237,00 EUR | https://www.agilent.com/store/images/products/M3F-2-AB.png | https://proquiwebep.azureedge.net/cdnfiles/nc/Productos/notfound.jpg | https://proquiwebep.azureedge.net/cdnfiles/nc/Productos/Agilent/07194716.jpg | https://proquiwebep.azureedge.net/cdnfiles/nc/Productos/Agilent/07194716.jpg
07194623 | Glycan Standards & Libraries | GKIB-009 | AdvanceBio InstantAB RNase B N-glycan Library. Consists principally of neutral high mannose structures (Man5 - Man9). The reducing termini are derivatized with the fluorescent dye, InstantAB. | Label InstantAB Unit 70 pmol | 745,00 EUR | https://proquiwebblobstorage.blob.core.windows.net/cdnfiles/nc/Productos/notfound.jpg | https://proquiwebep.azureedge.net/cdnfiles/nc/Productos/notfound.jpg | https://proquiwebep.azureedge.net/cdnfiles/nc/Productos/Agilent/07194623.jpg | https://proquiwebblobstorage.blob.core.windows.net/cdnfiles/nc/Productos/notfound.jpg
07194717 | Glycan Standards & Libraries | GKSB-103 | AdvanceBio 2-AB Man5 / M5 N-glycan Standard. N-glycan (oligomannose 5) labeled with 2-aminobenzamide (2-AB), for use as a qualitative standard in applications such as liquid chromatography (LC). | Chemical Structure Label 2-AB Monoisotopic Mass MWGlycan + 120.06875 = 1354.5021 Name Man5 Oxford Name M5 Standard Type High Mannose-type Native N-Glycan Unit 100 pmol | 237,00 EUR | https://www.agilent.com/store/images/products/M5-2-AB.png | https://proquiwebep.azureedge.net/cdnfiles/nc/Productos/notfound.jpg | https://proquiwebep.azureedge.net/cdnfiles/nc/Productos/Agilent/07194717.jpg | https://proquiwebep.azureedge.net/cdnfiles/nc/Productos/Agilent/07194717.jpg
07194518 | Endoglycosidases | WS0278-GP | N-glycanase, for GlykoPrep-plus, 700 μL. Replacement enzyme for GlykoPrep-plus kits, 620 ul fill, ≥10 U/mL, EDTA-free | Application Refill for GlykoPrep-plus glaycan preparatation kit Enzyme Source Recombinant gene from Elizabethkingia meningoseptica, expressed in E. coli. The source organism was previously known as Chryseobacterium [Flavobacterium] meningosepticum. Enzyme is also known as Endoglycosidase F2, endo-beta-N-acetylglucosaminidase. Enzyme also known as PNGase F, peptide-N-glycosidase F, peptide-N4-(N-acetyl-β-glucosaminyl)asparagine amidase. Enzyme Specificity Cleaves all N-linked complex, hybrid or high mannose oligosaccharides, unless a(1-3) core fucosylated, as in plant glycans. Asparagine must be peptide bonded at both termini. Phosphate, sulfate and sialic, acid groups attached to the oligosaccharide do not affect cleavage. Endo F free. Highly concentrated, particularly useful for deglycosylation under native conditions. | 5 111,00 EUR | https://proquiwebblobstorage.blob.core.windows.net/cdnfiles/nc/Productos/notfound.jpg | https://proquiwebep.azureedge.net/cdnfiles/nc/Productos/notfound.jpg | https://proquiwebep.azureedge.net/cdnfiles/nc/Productos/Agilent/07194518.jpg | https://proquiwebblobstorage.blob.core.windows.net/cdnfiles/nc/Productos/notfound.jpg
07194624 | Glycan Standards & Libraries | GKIB-025 | AdvanceBio InstantAB HuIgG and RNase B N-glycan Library. Consists of 2 blended libraries of N-linked glycans whose reducing termini are derivatized with the fluorescent dye, InstantAB. The libraries were blended to provide a comprehensive profile of biantennary, high mannose and sialylated oligosaccharides. | Label InstantAB Unit 70 pmol | 895,00 EUR | https://proquiwebblobstorage.blob.core.windows.net/cdnfiles/nc/Productos/notfound.jpg | https://proquiwebep.azureedge.net/cdnfiles/nc/Productos/notfound.jpg | https://proquiwebep.azureedge.net/cdnfiles/nc/Productos/Agilent/07194624.jpg | https://proquiwebblobstorage.blob.core.windows.net/cdnfiles/nc/Productos/notfound.jpg
07194718 | 2-AB Labeled Glycans | GKSB-104 | AdvanceBio 2-AB Man6 / M6 N-glycan Standard. N-glycan (oligomannose 6) labeled with 2-aminobenzamide (2-AB), for use as a qualitative standard in applications such as liquid chromatography (LC). | Chemical Structure Label 2-AB Monoisotopic Mass MWGlycan + 120.06875 = 1516.5549 Name Man6 Oxford Name M6 Standard Type High Mannose-type Native N-Glycan Unit 100 pmol | 237,00 EUR | https://www.agilent.com/store/images/products/M6-2-AB.png | https://proquiwebep.azureedge.net/cdnfiles/nc/Productos/notfound.jpg | https://proquiwebep.azureedge.net/cdnfiles/nc/Productos/Agilent/07194718.jpg | https://proquiwebep.azureedge.net/cdnfiles/nc/Productos/Agilent/07194718.jpg
07194528 | GlykoPrep Technology | AM200 | GlykoPrep starter labware kit (formerly ProZyme). For use with GlykoPrep platform. Includes rack (pk of 2), receiver plate (pk of 2), Lid (pk of 2), purification collection plate (pk of 2), WS0268 waste plate (pk of 2), cleanup collection plate (pk of 2). | Kit Configuration Supplies Kit | 535,00 EUR | https://proquiwebblobstorage.blob.core.windows.net/cdnfiles/nc/Productos/notfound.jpg | https://proquiwebep.azureedge.net/cdnfiles/nc/Productos/notfound.jpg | https://proquiwebep.azureedge.net/cdnfiles/nc/Productos/Agilent/07194528.jpg | https://proquiwebblobstorage.blob.core.windows.net/cdnfiles/nc/Productos/notfound.jpg
07194625 | Glycan Standards & Libraries | GKIB-101 | AdvanceBio InstantAB Man3 / M3 N-glycan Standard . N-glycan (conserved trimannosyl core) labeled with InstantAB for use as a qualitative standard in applications such as liquid chromatography (LC). Alternative glycan names: MAN3 | Chemical Structure Label InstantAB Monoisotopic Mass MWGlycan + 161.05891 = 1071.3867 Name Man3 Oxford Name M3 Standard Type High Mannose-type Native N-Glycan Unit 60 pmol | 237,00 EUR | https://www.agilent.com/store/images/products/M3-InstantAB.png | https://proquiwebep.azureedge.net/cdnfiles/nc/Productos/notfound.jpg | https://proquiwebep.azureedge.net/cdnfiles/nc/Productos/Agilent/07194625.jpg | https://proquiwebep.azureedge.net/cdnfiles/nc/Productos/Agilent/07194625.jpg
07194719 | Glycan Standards & Libraries | GKSB-105 | AdvanceBio 2-AB Man7 / M7 N-glycan Standard. N-glycan (oligomannose 7) labeled with 2-aminobenzamide (2-AB), for use as a qualitative standard in applications such as liquid chromatography (LC). | Chemical Structure Label 2-AB Monoisotopic Mass MWGlycan + 120.06875 = 1678.6077 Name Man7 Oxford Name M7 Standard Type High Mannose-type Native N-Glycan Unit 100 pmol | 237,00 EUR | https://www.agilent.com/store/images/products/M7-2-AB.png | https://proquiwebep.azureedge.net/cdnfiles/nc/Productos/notfound.jpg | https://proquiwebep.azureedge.net/cdnfiles/nc/Productos/Agilent/07194719.jpg | https://proquiwebep.azureedge.net/cdnfiles/nc/Productos/Agilent/07194719.jpg
07194529 | GlykoPrep Technology | AM400 | GlykoPrep Microtube Adapter Set. Used with GlykoPrep sample prep kits. Includes 16 each reusable cartridge adaptors A (0.5 mL) and B (1.75 mL) for use with defined labware when using a microfuge and PCR heating block with GlykoPrep in spin format. | Kit Configuration Supplies Kit | 535,00 EUR | https://proquiwebblobstorage.blob.core.windows.net/cdnfiles/nc/Productos/notfound.jpg | https://proquiwebep.azureedge.net/cdnfiles/nc/Productos/notfound.jpg | https://proquiwebep.azureedge.net/cdnfiles/nc/Productos/Agilent/07194529.jpg | https://proquiwebblobstorage.blob.core.windows.net/cdnfiles/nc/Productos/notfound.jpg
07194626 | Glycan Standards & Libraries | GKIB-102 | AdvanceBio InstantAB Man3F / FM3 N-glycan Standard. N-glycan (conserved trimannosyl, core-substituted with fucose) labeled with InstantAB for use as a qualitative standard in applications such as liquid chromatography (LC). Alternative glycan names: M3N2F, F(6)M3. | Chemical Structure Label InstantAB Monoisotopic Mass MWGlycan + 161.05891 = 1217.4446 Name Man3F Oxford Name F(6)M3 Standard Type Native N-Glycan Core Unit 60 pmol | 237,00 EUR | https://www.agilent.com/store/images/products/M3F-InstantAB.png | https://proquiwebep.azureedge.net/cdnfiles/nc/Productos/notfound.jpg | https://proquiwebep.azureedge.net/cdnfiles/nc/Productos/Agilent/07194626.jpg | https://proquiwebep.azureedge.net/cdnfiles/nc/Productos/Agilent/07194626.jpg
07194530 | GlykoPrep-plus Technology | AM96-NG | GlykoPrep-plus Labware Set. Labware for GlykoPrep-plus N-glycan sample preparation on the Agilent AssayMAP Bravo liquid handling platform. | Count 96 Kit Configuration Supplies Kit | 386,00 EUR | https://proquiwebblobstorage.blob.core.windows.net/cdnfiles/nc/Productos/notfound.jpg | https://proquiwebep.azureedge.net/cdnfiles/nc/Productos/notfound.jpg | https://proquiwebep.azureedge.net/cdnfiles/nc/Productos/Agilent/07194530.jpg | https://proquiwebblobstorage.blob.core.windows.net/cdnfiles/nc/Productos/notfound.jpg
07194720 | 2-AB Labeled Glycans | GKSB-106 | AdvanceBio 2-AB Man8 / M8 N-glycan Standard. N-glycan (oligomannose 8) labeled with 2-aminobenzamide (2-AB), for use as a qualitative standard in applications such as liquid chromatography (LC). Alternative glycan names: Man8, M8. | Chemical Structure Label 2-AB Monoisotopic Mass MWGlycan + 120.06875 = 1840.6605 Name Man8 Oxford Name M8 Standard Type High Mannose-type Native N-Glycan Unit 100 pmol | 237,00 EUR | https://www.agilent.com/store/images/products/M8-2-AB.png | https://proquiwebep.azureedge.net/cdnfiles/nc/Productos/notfound.jpg | https://proquiwebep.azureedge.net/cdnfiles/nc/Productos/Agilent/07194720.jpg | https://proquiwebep.azureedge.net/cdnfiles/nc/Productos/Agilent/07194720.jpg
07194627 | Glycan Standards & Libraries | GKIB-103 | AdvanceBio InstantAB Man5 / M5 N-glycan Standard. N-glycan (oligomannose 5) labeled with InstantAB, for use as a qualitative standard in applications such as liquid chromatography (LC). | Chemical Structure Label InstantAB Monoisotopic Mass MWGlycan + 161.05891 = 1395.4923 Name Man5 Oxford Name M5 Standard Type High Mannose-type Native N-Glycan Unit 60 pmol | 237,00 EUR | https://www.agilent.com/store/images/products/M5-InstantAB.png | https://proquiwebep.azureedge.net/cdnfiles/nc/Productos/notfound.jpg | https://proquiwebep.azureedge.net/cdnfiles/nc/Productos/Agilent/07194627.jpg | https://proquiwebep.azureedge.net/cdnfiles/nc/Productos/Agilent/07194627.jpg
07194531 | AssayMap mAb Purification Kits | G5524-60001-KIT | AssayMAP PA50 Protein cartridges, 24 ct. Kit contains PA50 cartridges, WS0296-24 Protein A solution set, 24 ct |  | 796,00 EUR | https://proquiwebblobstorage.blob.core.windows.net/cdnfiles/nc/Productos/notfound.jpg | https://proquiwebep.azureedge.net/cdnfiles/nc/Productos/notfound.jpg | https://proquiwebep.azureedge.net/cdnfiles/nc/Productos/Agilent/07194531.jpg | https://proquiwebblobstorage.blob.core.windows.net/cdnfiles/nc/Productos/notfound.jpg
07194721 | Glycan Standards & Libraries | GKSB-107 | AdvanceBio 2-AB Man9 / M9 N-glycan Standard. N-glycan (oligomannose 9) labeled with 2-aminobenzamide (2-AB), for use as a qualitative standard in applications such as liquid chromatography (LC). | Chemical Structure Label 2-AB Monoisotopic Mass MWGlycan + 120.06875 = 2002.7133 Name Man9 Oxford Name M9 Standard Type High Mannose-type Native N-Glycan Unit 100 pmol | 237,00 EUR | https://www.agilent.com/store/images/products/M9-2-AB.png | https://proquiwebep.azureedge.net/cdnfiles/nc/Productos/notfound.jpg | https://proquiwebep.azureedge.net/cdnfiles/nc/Productos/Agilent/07194721.jpg | https://proquiwebep.azureedge.net/cdnfiles/nc/Productos/Agilent/07194721.jpg
07194628 | Glycan Standards & Libraries | GKIB-104 | AdvanceBio InstantAB Man6 / M6 N-glycan Standard. N-glycan (oligomannose 6) labeled with InstantAB, for use as a qualitative standard in applications such as liquid chromatography (LC). | Chemical Structure Label InstantAB Monoisotopic Mass MWGlycan + 161.05891 = 1557.5451 Name Man6 Oxford Name M6 Standard Type High Mannose-type Native N-Glycan Unit 60 pmol | 237,00 EUR | https://www.agilent.com/store/images/products/M6-InstantAB.png | https://proquiwebep.azureedge.net/cdnfiles/nc/Productos/notfound.jpg | https://proquiwebep.azureedge.net/cdnfiles/nc/Productos/Agilent/07194628.jpg | https://proquiwebep.azureedge.net/cdnfiles/nc/Productos/Agilent/07194628.jpg
07194532 | AssayMap mAb Purification Kits | G5524-60010-KIT | AssayMAP PA50 Protein A cartridges, 96 ct. Purify and quantitate monoclonal antibodies from crude samples in a 96-well format. Sample processing integrates seamlessly into the GlykoPrep workflow. The Antibody Purification module requires the use of a centrifuge with a deep-well plate rotor (minimum 44 mm height) and a Starter Labware kit (AM200). Kit contains PA50 cartridges, WS0296 Protein A solution set. |  | 2 279,00 EUR | https://proquiwebblobstorage.blob.core.windows.net/cdnfiles/nc/Productos/notfound.jpg | https://proquiwebep.azureedge.net/cdnfiles/nc/Productos/notfound.jpg | https://proquiwebep.azureedge.net/cdnfiles/nc/Productos/Agilent/07194532.jpg | https://proquiwebblobstorage.blob.core.windows.net/cdnfiles/nc/Productos/notfound.jpg
07194629 | Glycan Standards & Libraries | GKIB-105 | AdvanceBio InstantAB Man7 / M7 N-glycan Standard. N-glycan (oligomannose 7) labeled with InstantAB, for use as a qualitative standard in applications such as liquid chromatography (LC). | Chemical Structure Label InstantAB Monoisotopic Mass MWGlycan + 161.05891 = 1719.5979 Name Man7 Oxford Name M7 Standard Type High Mannose-type Native N-Glycan Unit 60 pmol | 237,00 EUR | https://www.agilent.com/store/images/products/M7-InstantAB.png | https://proquiwebep.azureedge.net/cdnfiles/nc/Productos/notfound.jpg | https://proquiwebep.azureedge.net/cdnfiles/nc/Productos/Agilent/07194629.jpg | https://proquiwebep.azureedge.net/cdnfiles/nc/Productos/Agilent/07194629.jpg
07194722 | 2-AB Labeled Glycans | GKSB-111 | AdvanceBio 2-AB HYBR / M5A1B N-glycan Standard. Hybrid-type N-glycan labeled with 2-aminobenzamide (2-AB), for use as a qualitative standard in applications such as liquid chromatography (LC). Alternative glycan names: hybrid, Man5A1B, M5A1B. | Chemical Structure Label 2-AB Monoisotopic Mass MWGlycan + 120.06875 = 1760.6609 Name Hybrid Oxford Name M5A1B Standard Type Hybrid-type Native N-Glycan Unit 100 pmol | 237,00 EUR | https://www.agilent.com/store/images/products/HYBR-2-AB.png | https://proquiwebep.azureedge.net/cdnfiles/nc/Productos/notfound.jpg | https://proquiwebep.azureedge.net/cdnfiles/nc/Productos/Agilent/07194722.jpg | https://proquiwebep.azureedge.net/cdnfiles/nc/Productos/Agilent/07194722.jpg
07194723 | 2-AB Labeled O-Glycans | GKSB-201 | AdvanceBio 2-AB GalGalNAc O-glycan Standard. Galactose ß(1,3) N-acetylgalactosamine, labeled with 2-AB (2-aminobenzamide), for use as a qualitative standard in applications such as liquid chromatography (LC). Also known as Core 1 O-glycan structure. | Chemical Structure Label 2-AB | 237,00 EUR | https://www.agilent.com/store/images/products/GGNAc-2-AB.png | https://proquiwebep.azureedge.net/cdnfiles/nc/Productos/notfound.jpg | https://proquiwebep.azureedge.net/cdnfiles/nc/Productos/Agilent/07194723.jpg | https://proquiwebep.azureedge.net/cdnfiles/nc/Productos/Agilent/07194723.jpg
07194533 | GlykoPrep Technology | GC100 | GlykoClean glycan clean-up station. Rapid and reproducible cleanup of fluorescent labeled glycans using GlykoClean miniature and preparative-scale cartridges prior to analysis by HPLC or other methods. | Equipment and Reagents Provided by User Standard laboratory vacuum pump Kit Configuration Supplies Kit | 3 224,00 EUR | https://proquiwebblobstorage.blob.core.windows.net/cdnfiles/nc/Productos/notfound.jpg | https://proquiwebep.azureedge.net/cdnfiles/nc/Productos/notfound.jpg | https://proquiwebep.azureedge.net/cdnfiles/nc/Productos/Agilent/07194533.jpg | https://proquiwebblobstorage.blob.core.windows.net/cdnfiles/nc/Productos/notfound.jpg
07194630 | Glycan Standards & Libraries | GKIB-106 | AdvanceBio InstantAB Man8 / M8 N-glycan Standard. N-glycan (oligomannose 8) labeled with InstantAB, for use as a qualitative standard in applications such as liquid chromatography (LC). | Chemical Structure Label InstantAB Monoisotopic Mass MWGlycan + 161.05891 = 1881.6507 Name Man8 Oxford Name M8 Standard Type High Mannose-type Native N-Glycan Unit 60 pmol | 237,00 EUR | https://www.agilent.com/store/images/products/M8-InstantAB.png | https://proquiwebep.azureedge.net/cdnfiles/nc/Productos/notfound.jpg | https://proquiwebep.azureedge.net/cdnfiles/nc/Productos/Agilent/07194630.jpg | https://proquiwebep.azureedge.net/cdnfiles/nc/Productos/Agilent/07194630.jpg
07194631 | Glycan Standards & Libraries | GKIB-107 | AdvanceBio InstantAB Man9 / M9 N-glycan Standard. N-glycan (oligomannose 9) labeled with InstantAB, for use as a qualitative standard in applications such as liquid chromatography (LC). | Chemical Structure Label InstantAB Monoisotopic Mass MWGlycan + 161.05891 = 2043.7035 Name Man9 Oxford Name M9 Standard Type High Mannose-type Native N-Glycan Unit 60 pmol | 237,00 EUR | https://www.agilent.com/store/images/products/M9-InstantAB.png | https://proquiwebep.azureedge.net/cdnfiles/nc/Productos/notfound.jpg | https://proquiwebep.azureedge.net/cdnfiles/nc/Productos/Agilent/07194631.jpg | https://proquiwebep.azureedge.net/cdnfiles/nc/Productos/Agilent/07194631.jpg
07194724 | 2-AB Labeled Glycans | GKSB-203 | AdvanceBio 2-AB 3'-Sialyl-N-acetyllactosamine (3'-SLN). Milk oligosaccharide (3'-Sialyl-N-acetyllactosamine) labeled with 2-AB. | Chemical Structure Label 2-AB | 237,00 EUR | https://www.agilent.com/store/images/products/3SLN-2-AB.png | https://proquiwebep.azureedge.net/cdnfiles/nc/Productos/notfound.jpg | https://proquiwebep.azureedge.net/cdnfiles/nc/Productos/Agilent/07194724.jpg | https://proquiwebep.azureedge.net/cdnfiles/nc/Productos/Agilent/07194724.jpg
07194534 | Cleanup Cartridges | GC210 | GlykoClean S-plus cartridges, 25-pk. Use for cleanup of fluorescently labeled glycans. Mini cartridge comparable to our popular GlycoClean S cartridge (product code GKI-4726) for use on the GlykoScreen glycan cleanup station (product code GC100) vacuum manifold, 96-well array format. | Count 25 Equipment & Reagents Provided by User GlykoScreen glycan cleanup station (product code GC100) vacuum manifold | 374,00 EUR | https://proquiwebblobstorage.blob.core.windows.net/cdnfiles/nc/Productos/notfound.jpg | https://proquiwebep.azureedge.net/cdnfiles/nc/Productos/notfound.jpg | https://proquiwebep.azureedge.net/cdnfiles/nc/Productos/Agilent/07194534.jpg | https://proquiwebblobstorage.blob.core.windows.net/cdnfiles/nc/Productos/notfound.jpg
07194632 | Glycan Standards & Libraries | GKIB-232 | AdvanceBio IAB α(2,3) Sialylated biantennary N-glycan Library. Consists of biantennary oligosaccharides containing α(2,3) linked sialic acid. The reducing termini are derivatized with the fluorescent dye, InstantAB. | Label InstantAB Unit 200 pmol | 597,00 EUR | https://proquiwebblobstorage.blob.core.windows.net/cdnfiles/nc/Productos/notfound.jpg | https://proquiwebep.azureedge.net/cdnfiles/nc/Productos/notfound.jpg | https://proquiwebep.azureedge.net/cdnfiles/nc/Productos/Agilent/07194632.jpg | https://proquiwebblobstorage.blob.core.windows.net/cdnfiles/nc/Productos/notfound.jpg
07194535 | Cleanup Cartridges | GC210-4 | GlykoClean S-plus cartridges, 4 pk (formerly ProZyme). For cleanup of fluorescent labeled glycans. Mini cartridge comparable to our popular GlycoClean S cartridge (product code GKI-4726) for use on the GlykoScreen glycan cleanup station (product code GC100) vacuum manifold, 96-well array format. Supplied as 4 x 25-pk. | Count 100 Equipment & Reagents Provided by User GlykoScreen glycan cleanup station (product code GC100) vacuum manifold | 901,00 EUR | https://proquiwebblobstorage.blob.core.windows.net/cdnfiles/nc/Productos/notfound.jpg | https://proquiwebep.azureedge.net/cdnfiles/nc/Productos/notfound.jpg | https://proquiwebep.azureedge.net/cdnfiles/nc/Productos/Agilent/07194535.jpg | https://proquiwebblobstorage.blob.core.windows.net/cdnfiles/nc/Productos/notfound.jpg
07194725 | Milk Oligosaccharides | GKSB-204 | AdvanceBio 2-AB 6'-Sialyl-N-acetyllactosamine (6'-SLN) (formerly ProZyme). Milk oligosaccharide labeled with 2-aminobenzamide (2-AB). | Chemical Structure Label 2-AB | 237,00 EUR | https://www.agilent.com/store/images/products/6SLN-2-AB.png | https://proquiwebep.azureedge.net/cdnfiles/nc/Productos/notfound.jpg | https://proquiwebep.azureedge.net/cdnfiles/nc/Productos/Agilent/07194725.jpg | https://proquiwebep.azureedge.net/cdnfiles/nc/Productos/Agilent/07194725.jpg
07194633 | Glycan Standards & Libraries | GKIB-233 | AdvanceBio IAB α(2,3) Sialylated triantennary N-glycan Library. Consists of triantennary oligosaccharides containing α(2,3) linked sialic acid. The reducing termini are derivatized with the fluorescent dye, InstantAB. | Label InstantAB Unit 200 pmol | 597,00 EUR | https://proquiwebblobstorage.blob.core.windows.net/cdnfiles/nc/Productos/notfound.jpg | https://proquiwebep.azureedge.net/cdnfiles/nc/Productos/notfound.jpg | https://proquiwebep.azureedge.net/cdnfiles/nc/Productos/Agilent/07194633.jpg | https://proquiwebblobstorage.blob.core.windows.net/cdnfiles/nc/Productos/notfound.jpg
07194726 | 2-AB Labeled Glycans | GKSB-232 | AdvanceBio 2-AB α(2,3) Sialylated biantennary N-glycan Library. Library consists of biantennary oligosaccharides containing α(2,3) linked sialic acid. The reducing termini are derivatized with the fluorescent dye, 2-aminobenzamide (2-AB). | Label 2-AB Unit 200 pmol | 676,00 EUR | https://proquiwebblobstorage.blob.core.windows.net/cdnfiles/nc/Productos/notfound.jpg | https://proquiwebep.azureedge.net/cdnfiles/nc/Productos/notfound.jpg | https://proquiwebep.azureedge.net/cdnfiles/nc/Productos/Agilent/07194726.jpg | https://proquiwebblobstorage.blob.core.windows.net/cdnfiles/nc/Productos/notfound.jpg
07194536 | Cleanup Cartridges | GC250 | GlykoClean G mini cartridges, 25-pk. Use for cleanup of fluorescently labeled glycans. Alternative matrix that may offer advantages for glycan cleanup intended for mass spectrometry applications, mini cartridge for use on the GlykoClean glycan cleanup station (product code GC100) vacuum manifold, 96-well array format. | Count 25 Equipment & Reagents Provided by User GlykoScreen glycan cleanup station (product code GC100) vacuum manifold | 374,00 EUR | https://proquiwebblobstorage.blob.core.windows.net/cdnfiles/nc/Productos/notfound.jpg | https://proquiwebep.azureedge.net/cdnfiles/nc/Productos/notfound.jpg | https://proquiwebep.azureedge.net/cdnfiles/nc/Productos/Agilent/07194536.jpg | https://proquiwebblobstorage.blob.core.windows.net/cdnfiles/nc/Productos/notfound.jpg
07194537 | Cleanup Cartridges | GC250-4 | GlykoClean G mini cartridges, 4 pk. For cleanup of fluorescent labeled glycans. Alternative matrix that may offer advantages for glycan cleanup intended for mass spectrometry applications, mini cartridge for use on the GlykoClean glycan cleanup station (product code GC100) vacuum manifold, 96-well array format. Supplied as 4 x 25-pk. | Count 100 Equipment & Reagents Provided by User GlykoScreen glycan cleanup station (product code GC100) vacuum manifold | 901,00 EUR | https://proquiwebblobstorage.blob.core.windows.net/cdnfiles/nc/Productos/notfound.jpg | https://proquiwebep.azureedge.net/cdnfiles/nc/Productos/notfound.jpg | https://proquiwebep.azureedge.net/cdnfiles/nc/Productos/Agilent/07194537.jpg | https://proquiwebblobstorage.blob.core.windows.net/cdnfiles/nc/Productos/notfound.jpg
07194634 | Glycan Standards & Libraries | GKIB-234 | AdvanceBio IAB α(2,3) Sialylated tetraantennary N-glycan Library. Consists of tetraantennary oligosaccharides containing α(2,3) linked sialic acid. The reducing termini are derivatized with the fluorescent dye, InstantAB. | Label InstantAB Unit 200 pmol | 597,00 EUR | https://proquiwebblobstorage.blob.core.windows.net/cdnfiles/nc/Productos/notfound.jpg | https://proquiwebep.azureedge.net/cdnfiles/nc/Productos/notfound.jpg | https://proquiwebep.azureedge.net/cdnfiles/nc/Productos/Agilent/07194634.jpg | https://proquiwebblobstorage.blob.core.windows.net/cdnfiles/nc/Productos/notfound.jpg
07194727 | Glycan Standards & Libraries | GKSB-233 | AdvanceBio 2-AB α(2,3) Sialylated triantennary N-glycan Library. Library consists of triantennary oligosaccharides containing α(2,3) linked sialic acid. The reducing termini are derivatized with the fluorescent dye, 2-aminobenzamide (2-AB). | Label 2-AB Unit 200 pmol | 676,00 EUR | https://proquiwebblobstorage.blob.core.windows.net/cdnfiles/nc/Productos/notfound.jpg | https://proquiwebep.azureedge.net/cdnfiles/nc/Productos/notfound.jpg | https://proquiwebep.azureedge.net/cdnfiles/nc/Productos/Agilent/07194727.jpg | https://proquiwebblobstorage.blob.core.windows.net/cdnfiles/nc/Productos/notfound.jpg
07194635 | Glycan Standards & Libraries | GKIB-301 | AdvanceBio InstantAB G0 / A2 N-glycan Standard. N-glycan (asialo-, agalacto-, biantennary) labeled with InstantAB, for use as a qualitative standard in applications such as liquid chromatography (LC). Alternative glycan names: NGA2. | Chemical Structure Label InstantAB Monoisotopic Mass MWGlycan + 161.05891 = 1477.5455 Name G0 Oxford Name A2 Standard Type Complex-type Native N-Glycan Unit 60 pmol | 237,00 EUR | https://www.agilent.com/store/images/products/G0-InstantAB.png | https://proquiwebep.azureedge.net/cdnfiles/nc/Productos/notfound.jpg | https://proquiwebep.azureedge.net/cdnfiles/nc/Productos/Agilent/07194635.jpg | https://proquiwebep.azureedge.net/cdnfiles/nc/Productos/Agilent/07194635.jpg
07194728 | 2-AB Labeled Glycans | GKSB-234 | AdvanceBio 2-AB α(2,3) Sialylated tetraantennary N-glycan Library. Library consists of tetraantennary oligosaccharides containing α(2,3) linked sialic acid. The reducing termini are derivatized with the fluorescent dye, 2-aminobenzamide (2-AB). | Label 2-AB Unit 200 pmol | 676,00 EUR | https://proquiwebblobstorage.blob.core.windows.net/cdnfiles/nc/Productos/notfound.jpg | https://proquiwebep.azureedge.net/cdnfiles/nc/Productos/notfound.jpg | https://proquiwebep.azureedge.net/cdnfiles/nc/Productos/Agilent/07194728.jpg | https://proquiwebblobstorage.blob.core.windows.net/cdnfiles/nc/Productos/notfound.jpg
07194751 | Glycan Standards & Libraries | GKSB-402 | AdvanceBio 2-AB G0F-N / FA1 N-glycan Standard. N-glycan (asialo-, agalacto-, biantennary complex N-glycan -1 N-acetylglucosamine and with core fucose)labeled with 2-aminobenzamide (2-AB), for use as a qualitative standard in applications such as liquid chromatography (LC). Alternative glycan names: G0F-GlcNAc, G0F-GN, F(6)A1, NGA2F-N. | Chemical Structure Label 2-AB Monoisotopic Mass MWGlycan + 120.06875 = 1379.5338 Name G0F-N Oxford Name F(6)A1 Standard Type Complex-type Native N-Glycan Unit 100 pmol | 237,00 EUR | https://www.agilent.com/store/images/products/G0F-N-2-AB.png | https://proquiwebep.azureedge.net/cdnfiles/nc/Productos/notfound.jpg | https://proquiwebep.azureedge.net/cdnfiles/nc/Productos/Agilent/07194751.jpg | https://proquiwebep.azureedge.net/cdnfiles/nc/Productos/Agilent/07194751.jpg
07194636 | Glycan Standards & Libraries | GKIB-302 | AdvanceBio InstantAB G0F / FA2 N-glycan Standard . N-glycan (asialo-, agalacto-, biantennary, core-substituted with fucose) labeled with InstantAB, for use as a qualitative standard in applications such as liquid chromatography (LC). Alternative glycan names: F(6)A2, NGA2F. | Chemical Structure Label InstantAB Monoisotopic Mass MWGlycan + 161.05891 = 1623.6034 Name G0F Oxford Name F(6)A2 Standard Type Complex-type Native N-Glycan Unit 60 pmol | 237,00 EUR | https://www.agilent.com/store/images/products/G0F-InstantAB.png | https://proquiwebep.azureedge.net/cdnfiles/nc/Productos/notfound.jpg | https://proquiwebep.azureedge.net/cdnfiles/nc/Productos/Agilent/07194636.jpg | https://proquiwebep.azureedge.net/cdnfiles/nc/Productos/Agilent/07194636.jpg
07194729 | Glycan Standards & Libraries | GKSB-262 | AdvanceBio 2-AB α(2,6) Sialylated Biantennary N-glycan Library. Consists of biantennary oligosaccharides containing α(2,6) linked sialic acid. The reducing termini are derivatized with the fluorescent dye, 2-aminobenzamide (2-AB). | Label 2-AB Unit 200 pmol | 676,00 EUR | https://proquiwebblobstorage.blob.core.windows.net/cdnfiles/nc/Productos/notfound.jpg | https://proquiwebep.azureedge.net/cdnfiles/nc/Productos/notfound.jpg | https://proquiwebep.azureedge.net/cdnfiles/nc/Productos/Agilent/07194729.jpg | https://proquiwebblobstorage.blob.core.windows.net/cdnfiles/nc/Productos/notfound.jpg
07194752 | Glycan Standards & Libraries | GKSB-503 | AdvanceBio 2-AB Glucose Homopolymer Standard. Consists of a mixture of α(1-6)-linked glucose oligosaccharides with variable number of monomeric glucose units (1-23 or more). The reducing termini are derivatized with 2-AB (2-aminobenzamide). May be used as a ladder standard for HILIC separations of 2-AB labeled N-glycans, and can aid in the calculation of glucose unit (GU) values. | Label 2-AB Unit 200 pmol | 237,00 EUR | https://proquiwebblobstorage.blob.core.windows.net/cdnfiles/nc/Productos/notfound.jpg | https://proquiwebep.azureedge.net/cdnfiles/nc/Productos/notfound.jpg | https://proquiwebep.azureedge.net/cdnfiles/nc/Productos/Agilent/07194752.jpg | https://proquiwebblobstorage.blob.core.windows.net/cdnfiles/nc/Productos/notfound.jpg
07194637 | Glycan Standards & Libraries | GKIB-304 | AdvanceBio InstantAB G2 / A2G2 N-glycan Standard. N-glycan (asialo-, galactosylated biantennary) labeled with InstantAB, for use as a qualitative standard in applications such as liquid chromatography (LC). Alternative glycan names: A2G(4)2 | Chemical Structure Label InstantAB Monoisotopic Mass MWGlycan + 161.05891 = 1801.6511 Name G2 Oxford Name A2G(4)2 Standard Type Complex-type Native N-Glycan Unit 60 pmol | 237,00 EUR | https://www.agilent.com/store/images/products/G2-InstantAB.png | https://proquiwebep.azureedge.net/cdnfiles/nc/Productos/notfound.jpg | https://proquiwebep.azureedge.net/cdnfiles/nc/Productos/Agilent/07194637.jpg | https://proquiwebep.azureedge.net/cdnfiles/nc/Productos/Agilent/07194637.jpg
07194730 | 2-AB Labeled Glycans | GKSB-263 | AdvanceBio 2-AB α(2,6) Sialylated triantennary N-glycan Library. Consists of triantennary oligosaccharides containing α(2,6) linked sialic acid. The reducing termini are derivatized with the fluorescent dye, 2-aminobenzamide (2-AB). | Label 2-AB Unit 200 pmol | 676,00 EUR | https://proquiwebblobstorage.blob.core.windows.net/cdnfiles/nc/Productos/notfound.jpg | https://proquiwebep.azureedge.net/cdnfiles/nc/Productos/notfound.jpg | https://proquiwebep.azureedge.net/cdnfiles/nc/Productos/Agilent/07194730.jpg | https://proquiwebblobstorage.blob.core.windows.net/cdnfiles/nc/Productos/notfound.jpg
07194753 | Glycan Standards & Libraries | GKSB-520 | AdvanceBio 2-AB Biantennary and High Manose Partitioned Library. Consists of 3 blended libraries of N-linked glycans (fucosyl biantennary, afucosyl biantennary, high mannose) whose reducing termini are derivatized with the fluorescent dye, 2-AB (2-aminobenzamide). The libraries are partitioned to minimize overlap of peaks and to facilitate glycan peak identification. | Label 2-AB Unit 200 pmol | 1 565,00 EUR | https://proquiwebblobstorage.blob.core.windows.net/cdnfiles/nc/Productos/notfound.jpg | https://proquiwebep.azureedge.net/cdnfiles/nc/Productos/notfound.jpg | https://proquiwebep.azureedge.net/cdnfiles/nc/Productos/Agilent/07194753.jpg | https://proquiwebblobstorage.blob.core.windows.net/cdnfiles/nc/Productos/notfound.jpg
07194638 | Glycan Standards & Libraries | GKIB-305 | AdvanceBio InstantAB G2F / FA2G2 N-glycan Standard. N-glycan (asialo-, galactosylated biantennary, core-substituted with fucose) labeled with InstantAB, for use as a qualitative standard in applications such as liquid chromatography (LC). Alternative glycan names: F(6)A2G2, NA2F. | Chemical Structure Label InstantAB Monoisotopic Mass MWGlycan + 161.05891 = 1947.7090 Name G2F Oxford Name F(6)A2G(4)2 Standard Type Complex-type Native N-Glycan Unit 60 pmol | 237,00 EUR | https://www.agilent.com/store/images/products/G2F-InstantAB.png | https://proquiwebep.azureedge.net/cdnfiles/nc/Productos/notfound.jpg | https://proquiwebep.azureedge.net/cdnfiles/nc/Productos/Agilent/07194638.jpg | https://proquiwebep.azureedge.net/cdnfiles/nc/Productos/Agilent/07194638.jpg
07194731 | 2-AB Labeled Glycans | GKSB-264 | AdvanceBio 2-AB α(2,6) Sialylated tetraantennary N-glycan Library. Consists of tetraantennary oligosaccharides containing α(2,6) linked sialic acid. The reducing termini are derivatized with the fluorescent dye, 2-aminobenzamide (2-AB). | Label 2-AB Unit 200 pmol | 676,00 EUR | https://proquiwebblobstorage.blob.core.windows.net/cdnfiles/nc/Productos/notfound.jpg | https://proquiwebep.azureedge.net/cdnfiles/nc/Productos/notfound.jpg | https://proquiwebep.azureedge.net/cdnfiles/nc/Productos/Agilent/07194731.jpg | https://proquiwebblobstorage.blob.core.windows.net/cdnfiles/nc/Productos/notfound.jpg
07194754 | 2-AB Labeled Glycans | GKSB-965 | AdvanceBio 2-AB Verification Standard. Library of Human IgG N-linked glycans whose reducing termini are derivatized with the fluorescent dye, 2-AB (2-aminobenzamide). Labeled glycans were released using GlykoPrep from the same lot of material that is contained in the Human IgG glycoprotein control vials (WS0162) included in the packaging. Intended for use as a verification standard for the GlykoPrep platform. | Label 2-AB Unit 200 pmol | 1 461,00 EUR | https://proquiwebblobstorage.blob.core.windows.net/cdnfiles/nc/Productos/notfound.jpg | https://proquiwebep.azureedge.net/cdnfiles/nc/Productos/notfound.jpg | https://proquiwebep.azureedge.net/cdnfiles/nc/Productos/Agilent/07194754.jpg | https://proquiwebblobstorage.blob.core.windows.net/cdnfiles/nc/Productos/notfound.jpg
07194639 | Glycan Standards & Libraries | GKIB-307 | AdvanceBio InstantAB A3 N-glycan Standard. N-glycan (asialo-, agalacto- triantennary complex) labeled with InstantAB, for use as a qualitative standard in applications such as liquid chromatography (LC). Alternative glycan names: NGA3. | Chemical Structure Label InstantAB Monoisotopic Mass MWGlycan + 161.05891 = 1680.6249 Name A3 Oxford Name A3 Standard Type Complex-type Native N-Glycan Unit 60 pmol | 237,00 EUR | https://www.agilent.com/store/images/products/A3-InstantAB.png | https://proquiwebep.azureedge.net/cdnfiles/nc/Productos/notfound.jpg | https://proquiwebep.azureedge.net/cdnfiles/nc/Productos/Agilent/07194639.jpg | https://proquiwebep.azureedge.net/cdnfiles/nc/Productos/Agilent/07194639.jpg
07194640 | Glycan Standards & Libraries | GKIB-308 | AdvanceBio InstantAB G3 / A3G3 N-glycan Standard. N-glycan (asialo-, galactosylated triantennary) labeled with InstantAB, for use as a qualitative standard in applications such as liquid chromatography (LC). Alternative glycan names: A3G(4)3, NA3. | Chemical Structure Label InstantAB Monoisotopic Mass MWGlycan + 161.05891 = 2166.7833 Name G3 Oxford Name A3G(4)3 Standard Type Complex-type Native N-Glycan Unit 60 pmol | 237,00 EUR | https://www.agilent.com/store/images/products/G3-InstantAB.png | https://proquiwebep.azureedge.net/cdnfiles/nc/Productos/notfound.jpg | https://proquiwebep.azureedge.net/cdnfiles/nc/Productos/Agilent/07194640.jpg | https://proquiwebep.azureedge.net/cdnfiles/nc/Productos/Agilent/07194640.jpg
07194732 | 2-AB Labeled Glycans | GKSB-301 | AdvanceBio 2-AB G0 / A2 N-glycan Standard. N-glycan (asialo-, agalacto-, biantennary complex) labeled with 2-aminobenzamide (2-AB), for use as a qualitative standard in applications such as liquid chromatography (LC). Alternative glycan names: NGA2. | Chemical Structure Label 2-AB Monoisotopic Mass MWGlycan + 120.06875 = 1436.5553 Name G0 Oxford Name A2 Standard Type Complex-type Native N-Glycan Unit 100 pmol | 237,00 EUR | https://www.agilent.com/store/images/products/G0-2-AB.png | https://proquiwebep.azureedge.net/cdnfiles/nc/Productos/notfound.jpg | https://proquiwebep.azureedge.net/cdnfiles/nc/Productos/Agilent/07194732.jpg | https://proquiwebep.azureedge.net/cdnfiles/nc/Productos/Agilent/07194732.jpg
07194755 | APTS Labeled Glycans | GKSP-005 | AdvanceBio APTS Human IgG N-glycan Library. Consists of complex biantennary oligosaccharides consistent with N-glycans on normal human IgG. The reducing termini are derivatized with the fluorescent dye, 8-aminopyrene-1,3,6-trisulfonic acid trisodium salt (APTS) for separation by capillary electrophoresis (CE). | Label APTS Unit 120 pmol | 627,00 EUR | https://proquiwebblobstorage.blob.core.windows.net/cdnfiles/nc/Productos/notfound.jpg | https://proquiwebep.azureedge.net/cdnfiles/nc/Productos/notfound.jpg | https://proquiwebep.azureedge.net/cdnfiles/nc/Productos/Agilent/07194755.jpg | https://proquiwebblobstorage.blob.core.windows.net/cdnfiles/nc/Productos/notfound.jpg
07194641 | Glycan Standards & Libraries | GKIB-309 | AdvanceBio InstantAB A4 N-glycan Standard. N-glycan (asialo-, agalacto- triantennary complex) labeled with InstantAB, for use as a qualitative standard in applications such as liquid chromatography (LC). Alternative glycan name: NGA4. | Chemical Structure Label InstantAB Monoisotopic Mass MWGlycan + 161.05891 = 1883.7043 Name A4 Oxford Name A4 Standard Type Complex-type Native N-Glycan Unit 60 pmol | 237,00 EUR | https://www.agilent.com/store/images/products/A4-InstantAB.png | https://proquiwebep.azureedge.net/cdnfiles/nc/Productos/notfound.jpg | https://proquiwebep.azureedge.net/cdnfiles/nc/Productos/Agilent/07194641.jpg | https://proquiwebep.azureedge.net/cdnfiles/nc/Productos/Agilent/07194641.jpg
07194733 | Glycan Standards & Libraries | GKSB-302 | AdvanceBio 2-AB G0F / FA2 N-glycan Standard. N-glycan (asialo-, agalacto-, biantennary complex, core-substituted with fucose) labeled with 2-aminobenzamide (2-AB), for use as a qualitative standard in applications such as liquid chromatography (LC). Alternative glycan names: F(6)A2, NGA2F. | Chemical Structure Label 2-AB Monoisotopic Mass MWGlycan + 120.06875 = 1582.6132 Name G0F Oxford Name F(6)A2 Standard Type Complex-type Native N-Glycan Unit 100 pmol | 237,00 EUR | https://www.agilent.com/store/images/products/G0F-2-AB.png | https://proquiwebep.azureedge.net/cdnfiles/nc/Productos/notfound.jpg | https://proquiwebep.azureedge.net/cdnfiles/nc/Productos/Agilent/07194733.jpg | https://proquiwebep.azureedge.net/cdnfiles/nc/Productos/Agilent/07194733.jpg
07194756 | Glycan Standards & Libraries | GKSP-103 | AdvanceBio APTS Man5 / M5 N-glycan Standard. N-glycan (oligomannose 5) labeled with 8-aminopyrene-1,3,6-trisulfonate (APTS), for use as a qualitative standard in applications such as capillary electrophoresis (CE). | Chemical Structure Label APTS Monoisotopic Mass MWGlycan + 440.9647 = 1675.3981 Name Man5 Oxford Name M5 Standard Type High Mannose-type Native N-Glycan Unit 60 pmol | 258,00 EUR | https://www.agilent.com/store/images/products/M5-APTS.png | https://proquiwebep.azureedge.net/cdnfiles/nc/Productos/notfound.jpg | https://proquiwebep.azureedge.net/cdnfiles/nc/Productos/Agilent/07194756.jpg | https://proquiwebep.azureedge.net/cdnfiles/nc/Productos/Agilent/07194756.jpg
07194642 | Glycan Standards & Libraries | GKIB-310 | AdvanceBio InstantAB G4 / A4G4 N-glycan Standard. N-glycan (asialo-, galactosylated tetraantennary complex N-glycan) labeled with InstantAB, for use as a qualitative standard in applications such as liquid chromatography (LC/HPLC). Alternative glycan name: NA4. | Chemical Structure Label InstantAB Monoisotopic Mass MWGlycan + 161.05891 = 2531.9155 Name G4 Oxford Name A4G(4)4 Standard Type Complex-type Native N-Glycan Unit 60 pmol | 237,00 EUR | https://www.agilent.com/store/images/products/G4-InstantAB.png | https://proquiwebep.azureedge.net/cdnfiles/nc/Productos/notfound.jpg | https://proquiwebep.azureedge.net/cdnfiles/nc/Productos/Agilent/07194642.jpg | https://proquiwebep.azureedge.net/cdnfiles/nc/Productos/Agilent/07194642.jpg
07194734 | 2-AB Labeled Glycans | GKSB-303 | AdvanceBio 2-AB G0FB / FA2B N-glycan Standard. N-glycan (asialo-, agalacto-, biantennary complex N-glycan, core-substituted with fucose and with bisecting GlcNAc) labeled with 2-aminobenzamide (2-AB), for use as a qualitative standard in applications such as liquid chromatography (LC). Alternative glycan names: F(6)A2B, NGA2FB. | Chemical Structure Label 2-AB Monoisotopic Mass MWGlycan + 120.06875 = 1785.6926 Name G0FB Oxford Name F(6)A2B Standard Type Complex-type Native N-Glycan Unit 100 pmol | 237,00 EUR | https://www.agilent.com/store/images/products/G0FB-2-AB.png | https://proquiwebep.azureedge.net/cdnfiles/nc/Productos/notfound.jpg | https://proquiwebep.azureedge.net/cdnfiles/nc/Productos/Agilent/07194734.jpg | https://proquiwebep.azureedge.net/cdnfiles/nc/Productos/Agilent/07194734.jpg
07194757 | APTS Labeled Glycans | GKSP-104 | AdvanceBio APTS Man6 / M6 N-glycan Standard. N-glycan (oligomannose 6) labeled with 8-aminopyrene-1,3,6-trisulfonate (APTS), for use as a qualitative standard in applications such as capillary electrophoresis (CE). | Chemical Structure Label APTS Monoisotopic Mass MWGlycan + 440.9647 = 1837.4509 Name Man6 Oxford Name M6 Standard Type High Mannose-type Native N-Glycan Unit 60 pmol | 258,00 EUR | https://www.agilent.com/store/images/products/M6-APTS.png | https://proquiwebep.azureedge.net/cdnfiles/nc/Productos/notfound.jpg | https://proquiwebep.azureedge.net/cdnfiles/nc/Productos/Agilent/07194757.jpg | https://proquiwebep.azureedge.net/cdnfiles/nc/Productos/Agilent/07194757.jpg
07194643 | Glycan Standards & Libraries | GKIB-311 | AdvanceBio InstantAB G2S1 α(2,6) / A2G2S(6)1 N-glycan Standard . N-glycan (mono-sialylated, galactosylated biantennary complex N-glycan), labeled with InstantAB, for use as a qualitative standard in applications such as liquid chromatography (LC). Alternative glycan names: A2G2S1, A2G(4)2S(6)1, A1 (α2,6). | Chemical Structure Label InstantAB Monoisotopic Mass MWGlycan + 161.05891 = 2092.7465 Name G2S1 (α2,6) Oxford Name A2G(4)2S(6)1 Standard Type Complex-type Native N-Glycan Unit 60 pmol | 237,00 EUR | https://www.agilent.com/store/images/products/G2S1-26-InstantAB.png | https://proquiwebep.azureedge.net/cdnfiles/nc/Productos/notfound.jpg | https://proquiwebep.azureedge.net/cdnfiles/nc/Productos/Agilent/07194643.jpg | https://proquiwebep.azureedge.net/cdnfiles/nc/Productos/Agilent/07194643.jpg
07194735 | 2-AB Labeled Glycans | GKSB-304 | AdvanceBio 2-AB G2 / A2G2 N-glycan Standard . N-glycan (asialo-, galactosylated biantennary) labeled with 2-aminobenzamide (2-AB), for use as a qualitative standard in applications such as liquid chromatography (LC). Alternative glycan names: A2G(4)2, NA2. | Chemical Structure Label 2-AB Monoisotopic Mass MWGlycan + 120.06875 = 1760.6609 Name G2 Oxford Name A2G(4)2 Standard Type Complex-type Native N-Glycan Unit 100 pmol | 237,00 EUR | https://www.agilent.com/store/images/products/G2-2-AB.png | https://proquiwebep.azureedge.net/cdnfiles/nc/Productos/notfound.jpg | https://proquiwebep.azureedge.net/cdnfiles/nc/Productos/Agilent/07194735.jpg | https://proquiwebep.azureedge.net/cdnfiles/nc/Productos/Agilent/07194735.jpg
07194758 | Glycan Standards & Libraries | GKSP-105 | AdvanceBio APTS Man7 / M7 N-glycan Standard. N-glycan (oligomannose 7) labeled with 8-aminopyrene-1,3,6-trisulfonate (APTS), for use as a qualitative standard in applications such as capillary electrophoresis (CE). | Chemical Structure Label APTS Monoisotopic Mass MWGlycan + 440.9647 = 1999.5037 Name Man7 Oxford Name M7 Standard Type High Mannose-type Native N-Glycan Unit 60 pmol | 258,00 EUR | https://www.agilent.com/store/images/products/M7-APTS.png | https://proquiwebep.azureedge.net/cdnfiles/nc/Productos/notfound.jpg | https://proquiwebep.azureedge.net/cdnfiles/nc/Productos/Agilent/07194758.jpg | https://proquiwebep.azureedge.net/cdnfiles/nc/Productos/Agilent/07194758.jpg
07194644 | Glycan Standards & Libraries | GKIB-312 | AdvanceBio InstantAB G2S2 α(2,6) / A2G2S(6)2 N-glycan Standard. N-glycan (di-sialylated, galactosylated biantennary complex glycan), labeled with InstantAB, for use as a qualitative standard in applications such as liquid chromatography (LC). Alternative glycan names: A2, G2S2, A2G2S2, A2G(4)2S(6)2. | Chemical Structure Label InstantAB Monoisotopic Mass MWGlycan + 161.05891 = 2383.8419 Name G2S2 (α2,6) Oxford Name A2G(4)2S(6)2 Standard Type Complex-type Native N-Glycan Unit 60 pmol | 237,00 EUR | https://www.agilent.com/store/images/products/G2S2-26-InstantAB.png | https://proquiwebep.azureedge.net/cdnfiles/nc/Productos/notfound.jpg | https://proquiwebep.azureedge.net/cdnfiles/nc/Productos/Agilent/07194644.jpg | https://proquiwebep.azureedge.net/cdnfiles/nc/Productos/Agilent/07194644.jpg
07194736 | 2-AB Labeled Glycans | GKSB-305 | AdvanceBio 2-AB G2F / FA2G2 N-glycan Standard. N-glycan (asialo-, galactosylated biantennary, core-substituted with fucose) labeled with 2-aminobenzamide (2-AB), for use as a qualitative standard in applications such as liquid chromatography (LC). Alternative glycan names: F(6)A2G2, NA2F. | Chemical Structure Label 2-AB Monoisotopic Mass MWGlycan + 120.06875 = 1906.7188 Name G2F Oxford Name F(6)A2G(4)2 Standard Type Complex-type Native N-Glycan Unit 100 pmol | 237,00 EUR | https://www.agilent.com/store/images/products/G2F-2-AB.png | https://proquiwebep.azureedge.net/cdnfiles/nc/Productos/notfound.jpg | https://proquiwebep.azureedge.net/cdnfiles/nc/Productos/Agilent/07194736.jpg | https://proquiwebep.azureedge.net/cdnfiles/nc/Productos/Agilent/07194736.jpg
07194759 | Glycan Standards & Libraries | GKSP-106 | AdvanceBio APTS Man8 / M8 N-glycan Standard. N-glycan (oligomannose 8) labeled with 8-aminopyrene-1,3,6-trisulfonate (APTS), for use as a qualitative standard in applications such as capillary electrophoresis (CE). | Chemical Structure Label APTS Monoisotopic Mass MWGlycan + 440.9647 = 2161.5565 Name Man8 Oxford Name M8 Standard Type High Mannose-type Native N-Glycan Unit 60 pmol | 258,00 EUR | https://www.agilent.com/store/images/products/M8-APTS.png | https://proquiwebep.azureedge.net/cdnfiles/nc/Productos/notfound.jpg | https://proquiwebep.azureedge.net/cdnfiles/nc/Productos/Agilent/07194759.jpg | https://proquiwebep.azureedge.net/cdnfiles/nc/Productos/Agilent/07194759.jpg
07194645 | Glycan Standards & Libraries | GKIB-313 | AdvanceBio InstantAB G2FS2 α(2,6) / FA2G2S(6)2 N-glycan Standard. N-glycan (di-sialylated, galactosylated biantennary, core-substituted with fucose) labeled with InstantAB, for use as a qualitative standard in applications such as liquid chromatography (LC). Alternative glycan names: A2F, G2FS2, FA2G2S2, F(6)A2G2S2, F(6)A2G2S(6)2. | Chemical Structure Label InstantAB Monoisotopic Mass MWGlycan + 161.05891 = 2529.8998 Name G2FS2 (α2,6) Oxford Name F(6)A2G2S(6)2 Standard Type Complex-type Native N-Glycan Unit 60 pmol | 237,00 EUR | https://www.agilent.com/store/images/products/G2FS2-26-InstantAB.png | https://proquiwebep.azureedge.net/cdnfiles/nc/Productos/notfound.jpg | https://proquiwebep.azureedge.net/cdnfiles/nc/Productos/Agilent/07194645.jpg | https://proquiwebep.azureedge.net/cdnfiles/nc/Productos/Agilent/07194645.jpg
07194646 | Glycan Standards & Libraries | GKIB-315 | AdvanceBio InstantAB G2FS1 α(2,6) / FA2G2S(6)1 N-glycan Standard. N-glycan (mono-sialylated, galactosylated biantennary, core-substituted with fucose) labeled with InstantAB, for use as a qualitative standard in applications such as liquid chromatography (LC). Alternative glycan names: FA2G2S1, F(6)A2G2S1, F(6)A2G(4)2S(6)1, A1F. | Chemical Structure Label InstantAB Monoisotopic Mass MWGlycan + 161.05891 = 2238.8044 Name G2FS1 (α2,6) Oxford Name F(6)A2G(4)2S(6)1 Standard Type Complex-type Native N-Glycan Unit 60 pmol | 237,00 EUR | https://www.agilent.com/store/images/products/G2FS1-26-InstantAB.png | https://proquiwebep.azureedge.net/cdnfiles/nc/Productos/notfound.jpg | https://proquiwebep.azureedge.net/cdnfiles/nc/Productos/Agilent/07194646.jpg | https://proquiwebep.azureedge.net/cdnfiles/nc/Productos/Agilent/07194646.jpg
07194737 | 2-AB Labeled Glycans | GKSB-306 | AdvanceBio 2-AB G2FB / FA2BG2 N-glycan Standard. N-glycan (asialo-, galactosylated biantennary N-glycan, core substituted with fucose and with bisecting GlcNAc) labeled with 2-aminobenzamide (2-AB), for use as a qualitative standard in applications such as liquid chromatography (LC). Alternative glycan names: F(6)A2BG2, F(6)A2BG(4)2, NA2FB. | Chemical Structure Label 2-AB Monoisotopic Mass MWGlycan + 120.06875 = 2109.7982 Name G2FB Oxford Name F(6)A2BG(4)2 Standard Type Complex-type Native N-Glycan Unit 100 pmol | 237,00 EUR | https://www.agilent.com/store/images/products/G2FB-2-AB.png | https://proquiwebep.azureedge.net/cdnfiles/nc/Productos/notfound.jpg | https://proquiwebep.azureedge.net/cdnfiles/nc/Productos/Agilent/07194737.jpg | https://proquiwebep.azureedge.net/cdnfiles/nc/Productos/Agilent/07194737.jpg
07194760 | APTS Labeled Glycans | GKSP-107 | AdvanceBio APTS Man9 / M9 N-glycan Standard. N-glycan (oligomannose 9) labeled with 8-aminopyrene-1,3,6-trisulfonate (APTS), for use as a qualitative standard in applications such as capillary electrophoresis (CE). | Chemical Structure Label APTS Monoisotopic Mass MWGlycan + 440.9647 = 2323.6093 Name Man9 Oxford Name M9 Standard Type High Mannose-type Native N-Glycan Unit 60 pmol | 258,00 EUR | https://www.agilent.com/store/images/products/M9-APTS.png | https://proquiwebep.azureedge.net/cdnfiles/nc/Productos/notfound.jpg | https://proquiwebep.azureedge.net/cdnfiles/nc/Productos/Agilent/07194760.jpg | https://proquiwebep.azureedge.net/cdnfiles/nc/Productos/Agilent/07194760.jpg
07194738 | Glycan Standards & Libraries | GKSB-307 | AdvanceBio 2-AB A3 N-glycan Standard. N-glycan (asialo-, agalacto-, triantennary) labeled with 2-aminobenzamide (2-AB), for use as a qualitative standard in applications such as liquid chromatography (LC). Alternative glycan name: NGA3. | Chemical Structure Label 2-AB Monoisotopic Mass MWGlycan + 120.06875 = 1639.6347 Name A3 Oxford Name A3 Standard Type Complex-type Native N-Glycan Unit 100 pmol | 237,00 EUR | https://www.agilent.com/store/images/products/A3-2-AB.png | https://proquiwebep.azureedge.net/cdnfiles/nc/Productos/notfound.jpg | https://proquiwebep.azureedge.net/cdnfiles/nc/Productos/Agilent/07194738.jpg | https://proquiwebep.azureedge.net/cdnfiles/nc/Productos/Agilent/07194738.jpg
07194761 | Glycan Standards & Libraries | GKSP-232 | AdvanceBio APTS α(2,3) Sialylated biantennary N-glycan Library. Consists of biantennary oligosaccharides containing terminal α(2,3) linked sialic acid. The reducing termini are derivatized with the fluorescent dye, 8-aminopyrene-1,3,6-trisulfonic acid trisodium salt (APTS), for separation by capillary electrophoresis (CE). | Label APTS Unit 120 pmol | 737,00 EUR | https://proquiwebblobstorage.blob.core.windows.net/cdnfiles/nc/Productos/notfound.jpg | https://proquiwebep.azureedge.net/cdnfiles/nc/Productos/notfound.jpg | https://proquiwebep.azureedge.net/cdnfiles/nc/Productos/Agilent/07194761.jpg | https://proquiwebblobstorage.blob.core.windows.net/cdnfiles/nc/Productos/notfound.jpg
07194897 | Part Number | CP28246 | Chromsep end connector, stainless steel; includes nut and ferrule, 1/pk | UNSPSC Code 41115717 | 155,00 EUR | https://proquiwebblobstorage.blob.core.windows.net/cdnfiles/nc/Productos/notfound.jpg | https://proquiwebep.azureedge.net/cdnfiles/nc/Productos/notfound.jpg | https://proquiwebep.azureedge.net/cdnfiles/nc/Productos/Agilent/07194897.jpg | https://proquiwebblobstorage.blob.core.windows.net/cdnfiles/nc/Productos/notfound.jpg
07194739 | Glycan Standards & Libraries | GKSB-308 | AdvanceBio 2-AB G3 / A3G3 N-glycan Standard. N-glycan (asialo-, galactosylated triantennary) labeled with 2-aminobenzamide (2-AB), for use as a qualitative standard in applications such as liquid chromatography (LC). Alternative glycan names: A3G(4)3, NA3. | Chemical Structure Label 2-AB Monoisotopic Mass MWGlycan + 120.06875 = 2125.7931 Name G3 Oxford Name A3G(4)3 Standard Type Complex-type Native N-Glycan Unit 100 pmol | 237,00 EUR | https://www.agilent.com/store/images/products/G3-2-AB.png | https://proquiwebep.azureedge.net/cdnfiles/nc/Productos/notfound.jpg | https://proquiwebep.azureedge.net/cdnfiles/nc/Productos/Agilent/07194739.jpg | https://proquiwebep.azureedge.net/cdnfiles/nc/Productos/Agilent/07194739.jpg
07194762 | APTS Labeled Glycans | GKSP-233 | AdvanceBio APTS α(2,3) Sialylated triantennary N-glycan Library. Library consists of triantennary oligosaccharides containing α(2,3) linked sialic acid. The reducing termini are derivatized with the fluorescent dye, 8-aminopyrene-1,3,6-trisulfonate (APTS), for separation by capillary electrophoresis (CE). | Label APTS Unit 120 pmol | 737,00 EUR | https://proquiwebblobstorage.blob.core.windows.net/cdnfiles/nc/Productos/notfound.jpg | https://proquiwebep.azureedge.net/cdnfiles/nc/Productos/notfound.jpg | https://proquiwebep.azureedge.net/cdnfiles/nc/Productos/Agilent/07194762.jpg | https://proquiwebblobstorage.blob.core.windows.net/cdnfiles/nc/Productos/notfound.jpg
07194898 | Part Number | CP28249 | Chromsep spacer 1 cm length, 1/pk | Product Size 1cm UNSPSC Code 41105312 | 38,00 EUR | https://proquiwebblobstorage.blob.core.windows.net/cdnfiles/nc/Productos/notfound.jpg | https://proquiwebep.azureedge.net/cdnfiles/nc/Productos/notfound.jpg | https://proquiwebep.azureedge.net/cdnfiles/nc/Productos/Agilent/07194898.jpg | https://proquiwebblobstorage.blob.core.windows.net/cdnfiles/nc/Productos/notfound.jpg
07194740 | 2-AB Labeled Glycans | GKSB-309 | AdvanceBio 2-AB A4 N-glycan Standard. N-glycan (asialo-, agalacto-, tetraantennary complex N-glycan) labeled with 2-aminobenzamide (2-AB), for use as a qualitative standard in applications such as liquid chromatography (LC). Alternative glycan name: NGA4. | Chemical Structure Label 2-AB Monoisotopic Mass MWGlycan + 120.06875 = 1842.7141 Name A4 Oxford Name A4 Standard Type Complex-type Native N-Glycan Unit 100 pmol | 237,00 EUR | https://www.agilent.com/store/images/products/A4-2-AB.png | https://proquiwebep.azureedge.net/cdnfiles/nc/Productos/notfound.jpg | https://proquiwebep.azureedge.net/cdnfiles/nc/Productos/Agilent/07194740.jpg | https://proquiwebep.azureedge.net/cdnfiles/nc/Productos/Agilent/07194740.jpg
07194763 | APTS Labeled Glycans | GKSP-234 | AdvanceBio APTS α(2,3) Sialylated tetraantennary N-glycan library (formerly ProZyme). Library consists of tetraantennary oligosaccharides containing α(2,3) linked sialic acid. The reducing termini are derivatized with the fluorescent dye, 8-aminopyrene-1,3,6-trisulfonate (APTS) for separation by capillary electrophoresis (CE). | Label APTS Unit 120 pmol | 737,00 EUR | https://proquiwebblobstorage.blob.core.windows.net/cdnfiles/nc/Productos/notfound.jpg | https://proquiwebep.azureedge.net/cdnfiles/nc/Productos/notfound.jpg | https://proquiwebep.azureedge.net/cdnfiles/nc/Productos/Agilent/07194763.jpg | https://proquiwebblobstorage.blob.core.windows.net/cdnfiles/nc/Productos/notfound.jpg
07194899 | Part Number | CP28252 | Chromsep Kel-F rings and screens, 20 µm, 10/pk | UNSPSC Code 41115716 | 118,00 EUR | https://proquiwebblobstorage.blob.core.windows.net/cdnfiles/nc/Productos/notfound.jpg | https://proquiwebep.azureedge.net/cdnfiles/nc/Productos/notfound.jpg | https://proquiwebep.azureedge.net/cdnfiles/nc/Productos/Agilent/07194899.jpg | https://proquiwebblobstorage.blob.core.windows.net/cdnfiles/nc/Productos/notfound.jpg
07194741 | 2-AB Labeled Glycans | GKSB-310 | AdvanceBio 2-AB G4 / A4G4 N-glycan Standard. N-glycan (asialo-, galactosylated tetraantennary complex N-glycan) labeled with 2-aminobenzamide (2-AB), for use as a qualitative standard in applications such as liquid chromatography (LC). Alternative glycan names: A4G(4)4, NA4. | Chemical Structure Label 2-AB Monoisotopic Mass MWGlycan + 120.06875 = 2490.9253 Name G4 Oxford Name A4G(4)4 Standard Type Complex-type Native N-Glycan Unit 100 pmol | 237,00 EUR | https://www.agilent.com/store/images/products/G4-2-AB.png | https://proquiwebep.azureedge.net/cdnfiles/nc/Productos/notfound.jpg | https://proquiwebep.azureedge.net/cdnfiles/nc/Productos/Agilent/07194741.jpg | https://proquiwebep.azureedge.net/cdnfiles/nc/Productos/Agilent/07194741.jpg
07194764 | Glycan Standards & Libraries | GKSP-262 | AdvanceBio APTS α(2,6) Sialylated biantennary N-glycan Library. Library consists of biantennary oligosaccharides containing α(2,6) linked sialic acid. The reducing termini are derivatized with the fluorescent dye, 8-aminopyrene-1,3,6-trisulfonate (APTS), for separation by capillary electrophoresis (CE). | Label APTS Unit 120 pmol | 737,00 EUR | https://proquiwebblobstorage.blob.core.windows.net/cdnfiles/nc/Productos/notfound.jpg | https://proquiwebep.azureedge.net/cdnfiles/nc/Productos/notfound.jpg | https://proquiwebep.azureedge.net/cdnfiles/nc/Productos/Agilent/07194764.jpg | https://proquiwebblobstorage.blob.core.windows.net/cdnfiles/nc/Productos/notfound.jpg
07194900 | Part Number | CP28640 | Empty HPLC Column 75 X 2.0mm | UNSPSC Code 41115711 | 171,00 EUR | https://proquiwebblobstorage.blob.core.windows.net/cdnfiles/nc/Productos/notfound.jpg | https://proquiwebep.azureedge.net/cdnfiles/nc/Productos/notfound.jpg | https://proquiwebep.azureedge.net/cdnfiles/nc/Productos/Agilent/07194900.jpg | https://proquiwebblobstorage.blob.core.windows.net/cdnfiles/nc/Productos/notfound.jpg
07194742 | Glycan Standards & Libraries | GKSB-311 | AdvanceBio 2-AB G2S1 α(2,6) / A2G2S(6)1 N-glycan Standard. N-glycan (mono-sialylated-, galactosylated biantennary) labeled with 2-aminobenzamide (2-AB), for use as a qualitative standard in applications such as liquid chromatography (LC). Alternative glycan names: G2S1, A2G2S1, A2G(4)2S(6)1, A1. | Chemical Structure Label 2-AB Monoisotopic Mass MWGlycan + 120.06875 = 2051.7563 Name G2S1 (α2,6) Oxford Name A2G(4)2S(6)1 Standard Type Complex-type Native N-Glycan Unit 100 pmol | 237,00 EUR | https://www.agilent.com/store/images/products/G2S1-26-2-AB.png | https://proquiwebep.azureedge.net/cdnfiles/nc/Productos/notfound.jpg | https://proquiwebep.azureedge.net/cdnfiles/nc/Productos/Agilent/07194742.jpg | https://proquiwebep.azureedge.net/cdnfiles/nc/Productos/Agilent/07194742.jpg
#N/A | Obsolete | CP82536 | Kel-F Ring For Chromsep SS |  |  | https://proquiwebblobstorage.blob.core.windows.net/cdnfiles/nc/Productos/notfound.jpg | https://proquiwebep.azureedge.net/cdnfiles/nc/Productos/notfound.jpg | #N/A | https://proquiwebblobstorage.blob.core.windows.net/cdnfiles/nc/Productos/notfound.jpg
07194765 | APTS Labeled Glycans | GKSP-263 | AdvanceBio APTS α(2,6) Sialylated triantennary N-glycan Library. Consists of triantennary oligosaccharides containing α(2,6) linked sialic acid. The reducing termini are derivatized with the fluorescent dye, 8-aminopyrene-1,3,6-trisulfonate (APTS), for separation by capillary electrophoresis (CE). | Label APTS Unit 120 pmol | 737,00 EUR | https://proquiwebblobstorage.blob.core.windows.net/cdnfiles/nc/Productos/notfound.jpg | https://proquiwebep.azureedge.net/cdnfiles/nc/Productos/notfound.jpg | https://proquiwebep.azureedge.net/cdnfiles/nc/Productos/Agilent/07194765.jpg | https://proquiwebblobstorage.blob.core.windows.net/cdnfiles/nc/Productos/notfound.jpg
07194902 | Obsolete | CP82537 | Kel-F Ring For Chromsep Glass |  | 1,00 EUR | https://proquiwebblobstorage.blob.core.windows.net/cdnfiles/nc/Productos/notfound.jpg | https://proquiwebep.azureedge.net/cdnfiles/nc/Productos/notfound.jpg | https://proquiwebep.azureedge.net/cdnfiles/nc/Productos/Agilent/07194902.jpg | https://proquiwebblobstorage.blob.core.windows.net/cdnfiles/nc/Productos/notfound.jpg
07194743 | 2-AB Labeled Glycans | GKSB-312 | AdvanceBio 2-AB G2S2 α(2,6) / A2G2S(6)2 N-glycan Standard. N-glycan (di-sialylated-, galactosylated biantennary complex N-glycan) labeled with 2-aminobenzamide (2-AB), for use as a qualitative standard in applications such as liquid chromatography (LC). Alternative glycan names: G2S2, A2G2S2, A2G(4)2S(6)2, A2. | Chemical Structure Label 2-AB Monoisotopic Mass MWGlycan + 120.06875 = 2342.8517 Name G2S2 (α2,6) Oxford Name A2G(4)2S(6)2 Standard Type Complex-type Native N-Glycan Unit 100 pmol | 237,00 EUR | https://www.agilent.com/store/images/products/G2S2-26-2-AB.png | https://proquiwebep.azureedge.net/cdnfiles/nc/Productos/notfound.jpg | https://proquiwebep.azureedge.net/cdnfiles/nc/Productos/Agilent/07194743.jpg | https://proquiwebep.azureedge.net/cdnfiles/nc/Productos/Agilent/07194743.jpg
07194766 | Glycan Standards & Libraries | GKSP-264 | AdvanceBio APTS α(2,6) Sialylated tetraantennary N-glycan Library. Consists of tetraantennary oligosaccharides containing α(2,6) linked sialic acid. The reducing termini are derivatized with the fluorescent dye, 8-aminopyrene-1,3,6-trisulfonate (APTS) for separation by capillary electrophoresis (CE). | Label APTS Unit 120 pmol | 737,00 EUR | https://proquiwebblobstorage.blob.core.windows.net/cdnfiles/nc/Productos/notfound.jpg | https://proquiwebep.azureedge.net/cdnfiles/nc/Productos/notfound.jpg | https://proquiwebep.azureedge.net/cdnfiles/nc/Productos/Agilent/07194766.jpg | https://proquiwebblobstorage.blob.core.windows.net/cdnfiles/nc/Productos/notfound.jpg
07194903 | Part Number | CP910559 | Emty Conv. Column 250 X 21.2mm | UNSPSC Code 41115709 | 1 172,00 EUR | https://proquiwebblobstorage.blob.core.windows.net/cdnfiles/nc/Productos/notfound.jpg | https://proquiwebep.azureedge.net/cdnfiles/nc/Productos/notfound.jpg | https://proquiwebep.azureedge.net/cdnfiles/nc/Productos/Agilent/07194903.jpg | https://proquiwebblobstorage.blob.core.windows.net/cdnfiles/nc/Productos/notfound.jpg
07194744 | Glycan Standards & Libraries | GKSB-313 | AdvanceBio 2-AB G2FS2 α(2,6) / FA2G2S(6)2 N-glycan Standard. N-glycan (di-sialylated-, galactosylated biantennary, core-substituted with fucose) labeled with 2-aminobenzamide (2-AB), for use as a qualitative standard in applications such as liquid chromatography (LC). Alternative glycan names:FA2G2S2, F(6)A2G2S(6)2, A2F. | Chemical Structure Label 2-AB Monoisotopic Mass MWGlycan + 120.06875 = 2488.9096 Name G2FS2 (α2,6) Oxford Name F(6)A2G2S(6)2 Standard Type Complex-type Native N-Glycan Unit 100 pmol | 237,00 EUR | https://www.agilent.com/store/images/products/G2FS2-26-2-AB.png | https://proquiwebep.azureedge.net/cdnfiles/nc/Productos/notfound.jpg | https://proquiwebep.azureedge.net/cdnfiles/nc/Productos/Agilent/07194744.jpg | https://proquiwebep.azureedge.net/cdnfiles/nc/Productos/Agilent/07194744.jpg
07194904 | Part Number | CP913698 | Silica Pelicullar MetaGuard 10 X 4.6mmre | UNSPSC Code 41115711 | 266,00 EUR | https://proquiwebblobstorage.blob.core.windows.net/cdnfiles/nc/Productos/notfound.jpg | https://proquiwebep.azureedge.net/cdnfiles/nc/Productos/notfound.jpg | https://proquiwebep.azureedge.net/cdnfiles/nc/Productos/Agilent/07194904.jpg | https://proquiwebblobstorage.blob.core.windows.net/cdnfiles/nc/Productos/notfound.jpg
07194767 | Glycan Standards & Libraries | GKSP-301 | AdvanceBio APTS G0 / A2 N-glycan Standard. N-glycan (asialo-, agalacto-, biantennary complex N-glycan) labeled with 8-aminopyrene-1,3,6-trisulfonate (APTS), for use as a qualitative standard in applications such as capillary electrophoresis (CE). Alternative glycan names: G0-F, A2, NGA2. | Chemical Structure Label APTS Monoisotopic Mass MWGlycan + 440.9647 = 1757.4513 Name G0 Oxford Name A2 Standard Type Complex-type Native N-Glycan Unit 60 pmol | 258,00 EUR | https://www.agilent.com/store/images/products/G0-APTS.png | https://proquiwebep.azureedge.net/cdnfiles/nc/Productos/notfound.jpg | https://proquiwebep.azureedge.net/cdnfiles/nc/Productos/Agilent/07194767.jpg | https://proquiwebep.azureedge.net/cdnfiles/nc/Productos/Agilent/07194767.jpg
07194905 | Part Number | CP913786 | Empty Conv. Column 50 X 2.0mm | UNSPSC Code 41115709 | 370,00 EUR | https://proquiwebblobstorage.blob.core.windows.net/cdnfiles/nc/Productos/notfound.jpg | https://proquiwebep.azureedge.net/cdnfiles/nc/Productos/notfound.jpg | https://proquiwebep.azureedge.net/cdnfiles/nc/Productos/Agilent/07194905.jpg | https://proquiwebblobstorage.blob.core.windows.net/cdnfiles/nc/Productos/notfound.jpg
07194745 | Glycan Standards & Libraries | GKSB-314 | AdvanceBio 2-AB G3S3 α(2,6) / A3G3S(6)3 N-glycan Standard. N-glycan (tri-sialylated-, galactosylated triantennary complex)labeled with 2-aminobenzamide (2-AB), for use as a qualitative standard in applications such as liquid chromatography (LC). Alternative glycan names: G3S3, A3G3S3, A2G(4)3S(6)3, A3. | Chemical Structure Label 2-AB Monoisotopic Mass MWGlycan + 120.06875 = 2999.0793 Name G3S3 (α2,6) Oxford Name A3G(4)3S(6)3 Standard Type Complex-type Native N-Glycan Unit 100 pmol | 237,00 EUR | https://www.agilent.com/store/images/products/G3S3-26-2-AB.png | https://proquiwebep.azureedge.net/cdnfiles/nc/Productos/notfound.jpg | https://proquiwebep.azureedge.net/cdnfiles/nc/Productos/Agilent/07194745.jpg | https://proquiwebep.azureedge.net/cdnfiles/nc/Productos/Agilent/07194745.jpg
07194768 | APTS Labeled Glycans | GKSP-302 | AdvanceBio APTS G0F / FA2 N-glycan Standard. N-glycan (asialo-, agalacto-, biantennary, core-substituted with fucose) labeled with 8-aminopyrene-1,3,6-trisulfonate (APTS), for use as a qualitative standard in applications such as capillary electrophoresis (CE). Alternative glycan names: F(6)A2, NGA2F. | Chemical Structure Label APTS Monoisotopic Mass MWGlycan + 440.9647 = 1903.5092 Name G0F Oxford Name F(6)A2 Standard Type Complex-type Native N-Glycan Unit 60 pmol | 258,00 EUR | https://www.agilent.com/store/images/products/G0F-APTS.png | https://proquiwebep.azureedge.net/cdnfiles/nc/Productos/notfound.jpg | https://proquiwebep.azureedge.net/cdnfiles/nc/Productos/Agilent/07194768.jpg | https://proquiwebep.azureedge.net/cdnfiles/nc/Productos/Agilent/07194768.jpg
07194906 | Part Number | CP913952 | Empty Column 250 X 4.6mm Extra Rinsed | UNSPSC Code 41115709 | 283,00 EUR | https://proquiwebblobstorage.blob.core.windows.net/cdnfiles/nc/Productos/notfound.jpg | https://proquiwebep.azureedge.net/cdnfiles/nc/Productos/notfound.jpg | https://proquiwebep.azureedge.net/cdnfiles/nc/Productos/Agilent/07194906.jpg | https://proquiwebblobstorage.blob.core.windows.net/cdnfiles/nc/Productos/notfound.jpg
07194746 | 2-AB Labeled Glycans | GKSB-315 | AdvanceBio 2-AB G2FS1 α(2,6) / FA2G2S(6)1 N-glycan Standard. N-glycan (mono-sialylated-, galactosylated biantennary N-glycan, core-substituted with fucose) labeled with 2-aminobenzamide (2-AB), for use as a qualitative standard in applications such as liquid chromatography (LC). Alternative glycan names: A1F, FA2G2S1, F(6)A2G2S1, F(6)A2G(4)2S(6)1, A1F. | Chemical Structure Label 2-AB Monoisotopic Mass MWGlycan + 120.06875 = 2197.8142 Name G2FS1 (α2,6) Oxford Name F(6)A2G(4)2S(6)1 Standard Type Complex-type Native N-Glycan Unit 100 pmol | 237,00 EUR | https://www.agilent.com/store/images/products/G2FS1-26-2-AB.png | https://proquiwebep.azureedge.net/cdnfiles/nc/Productos/notfound.jpg | https://proquiwebep.azureedge.net/cdnfiles/nc/Productos/Agilent/07194746.jpg | https://proquiwebep.azureedge.net/cdnfiles/nc/Productos/Agilent/07194746.jpg
07194769 | APTS Labeled Glycans | GKSP-304 | AdvanceBio APTS G2 / A2G2 N-glycan Standard. N-glycan (asialo-, galactosylated biantennary) standard labeled with 8-aminopyrene-1,3,6-trisulfonate (APTS) for use in applications such as capillary electrophoresis (CE). Alternative glycan names: A2G(4)2, NA2. | Chemical Structure Label APTS Monoisotopic Mass MWGlycan + 440.9647 = 2081.5569 Name G2 Oxford Name A2G(4)2 Standard Type Complex-type Native N-Glycan Unit 60 pmol | 258,00 EUR | https://www.agilent.com/store/images/products/G2-APTS.png | https://proquiwebep.azureedge.net/cdnfiles/nc/Productos/notfound.jpg | https://proquiwebep.azureedge.net/cdnfiles/nc/Productos/Agilent/07194769.jpg | https://proquiwebep.azureedge.net/cdnfiles/nc/Productos/Agilent/07194769.jpg
07194907 | Part Number | CP914828 | Guard Column Holder | UNSPSC Code 41115700 | 214,00 EUR | https://proquiwebblobstorage.blob.core.windows.net/cdnfiles/nc/Productos/notfound.jpg | https://proquiwebep.azureedge.net/cdnfiles/nc/Productos/notfound.jpg | https://proquiwebep.azureedge.net/cdnfiles/nc/Productos/Agilent/07194907.jpg | https://proquiwebblobstorage.blob.core.windows.net/cdnfiles/nc/Productos/notfound.jpg
07194747 | 2-AB Labeled Glycans | GKSB-316 | AdvanceBio 2-AB G1F / FA2G1 N-glycan Standard. N-glycan (asialo, monongalactosylated biantennary core substituted with fucose labeled with 2-aminobenzamide (2-AB), for use as a qualitative standard in applications such as liquid chromatography (LC). Alternative glycan names:F(6)A2G1, NA2G1F. | Chemical Structure Label 2-AB Monoisotopic Mass MWGlycan + 120.06875 = 1744.6660 Name G1F Oxford Name F(6)A2G1 Standard Type Complex-type Native N-Glycan Unit 100 pmol | 237,00 EUR | https://www.agilent.com/store/images/products/G1F-2-AB.png | https://proquiwebep.azureedge.net/cdnfiles/nc/Productos/notfound.jpg | https://proquiwebep.azureedge.net/cdnfiles/nc/Productos/Agilent/07194747.jpg | https://proquiwebep.azureedge.net/cdnfiles/nc/Productos/Agilent/07194747.jpg
07194770 | APTS Labeled Glycans | GKSP-305 | AdvanceBio APTS G2F / FA2G2 N-glycan Standard. N-glycan (asialo-, galactosylated biantennary, core-substituted with fucose) labeled with 8-aminopyrene-1,3,6-trisulfonate (APTS), for use as a qualitative standard in applications such as capillary electrophoresis (CE). Alternative glycan names: F(6)A2G(4)2, NA2F. | Chemical Structure Label APTS Monoisotopic Mass MWGlycan + 440.9647 = 2227.6148 Name G2F Oxford Name F(6)A2G(4)2 Standard Type Complex-type Native N-Glycan Unit 60 pmol | 258,00 EUR | https://www.agilent.com/store/images/products/G2F-APTS.png | https://proquiwebep.azureedge.net/cdnfiles/nc/Productos/notfound.jpg | https://proquiwebep.azureedge.net/cdnfiles/nc/Productos/Agilent/07194770.jpg | https://proquiwebep.azureedge.net/cdnfiles/nc/Productos/Agilent/07194770.jpg
07194908 | GPC Column Accessories | PL1310-0001 | Frit removal tool, threaded columns, 1/pk | UNSPSC Code 41115716 | 182,00 EUR | https://proquiwebblobstorage.blob.core.windows.net/cdnfiles/nc/Productos/notfound.jpg | https://proquiwebep.azureedge.net/cdnfiles/nc/Productos/notfound.jpg | https://proquiwebep.azureedge.net/cdnfiles/nc/Productos/Agilent/07194908.jpg | https://proquiwebblobstorage.blob.core.windows.net/cdnfiles/nc/Productos/notfound.jpg
07194748 | Glycan Standards & Libraries | GKSB-317 | AdvanceBio 2-AB G1 / A2G1 N-glycan Standard. N-glycan (asialo-, mono-galactosylated biantennary) labeled with 2-aminobenzamide (2-AB), for use as a qualitative standard in applications such as liquid chromatography (LC). Alternative glycan name: NA2G1. | Chemical Structure Label 2-AB Monoisotopic Mass MWGlycan + 120.06875 = 1598.6081 Name G1 Oxford Name A2G1 Standard Type Complex-type Native N-Glycan Unit 100 pmol | 237,00 EUR | https://www.agilent.com/store/images/products/G1-2-AB.png | https://proquiwebep.azureedge.net/cdnfiles/nc/Productos/notfound.jpg | https://proquiwebep.azureedge.net/cdnfiles/nc/Productos/Agilent/07194748.jpg | https://proquiwebep.azureedge.net/cdnfiles/nc/Productos/Agilent/07194748.jpg
07194771 | APTS Labeled Glycans | GKSP-311 | AdvanceBio APTS G2S1 α(2,6) / A2G2S(6)1 N-glycan Standard. N-glycan (mono-sialylated, galactosylated biantennary) labeled with 8-aminopyrene-1,3,6-trisulfonate (APTS), for use as a qualitative standard in applications such as capillary electrophoresis (CE). Alternative glycan names: A2G2S1, A2G(4)2S(6)1, A1 (α2,6). | Chemical Structure Label APTS Monoisotopic Mass MWGlycan + 440.9647 = 2372.6523 Name G2S1 (α2,6) Oxford Name A2G(4)2S(6)1 Standard Type Complex-type Native N-Glycan Unit 60 pmol | 258,00 EUR | https://www.agilent.com/store/images/products/G2S1-26-APTS.png | https://proquiwebep.azureedge.net/cdnfiles/nc/Productos/notfound.jpg | https://proquiwebep.azureedge.net/cdnfiles/nc/Productos/Agilent/07194771.jpg | https://proquiwebep.azureedge.net/cdnfiles/nc/Productos/Agilent/07194771.jpg
07194909 | GPC Column Accessories | PL1310-0002 | Frit kit for threaded columns, 7.5 mm, 2 µm, 5/pk | UNSPSC Code 41115716 | 152,00 EUR | https://proquiwebblobstorage.blob.core.windows.net/cdnfiles/nc/Productos/notfound.jpg | https://proquiwebep.azureedge.net/cdnfiles/nc/Productos/notfound.jpg | https://proquiwebep.azureedge.net/cdnfiles/nc/Productos/Agilent/07194909.jpg | https://proquiwebblobstorage.blob.core.windows.net/cdnfiles/nc/Productos/notfound.jpg
07194749 | 2-AB Labeled Glycans | GKSB-318 | AdvanceBio 2-AB G2FGa2 / FA2G2Ga(3)2 N-glycan Standard . N-glycan [asialo-, di-galactosylated galactose biantennary, core-subsituted with fucose and with 2 α(1,3) galactose] labeled with 2-aminobenzamide (2-AB), for use as a qualitative standard in applications such as liquid chromatography (LC). Alternative glycan names: G2F with 2 alpha gal, F(6)A2G2Ga2, NA2Ga2F. | Chemical Structure Label 2-AB Monoisotopic Mass MWGlycan + 120.06875 = 2230.8244 Name G2FGa2 Oxford Name F(6)A2G(4)2Ga(3)2 Standard Type Complex-type Native N-Glycan Unit 100 pmol | 237,00 EUR | https://www.agilent.com/store/images/products/G2FGa2-2-AB.png | https://proquiwebep.azureedge.net/cdnfiles/nc/Productos/notfound.jpg | https://proquiwebep.azureedge.net/cdnfiles/nc/Productos/Agilent/07194749.jpg | https://proquiwebep.azureedge.net/cdnfiles/nc/Productos/Agilent/07194749.jpg
07194750 | 2-AB Labeled Glycans | GKSB-401 | AdvanceBio 2-AB G0-N / A1 N-glycan Standard. N-glycan (asialo-, agalacto-, biantennary complex N-glycan -1 N-acetylglucosamine)labeled with 2-aminobenzamide (2-AB), for use as a qualitative standard in applications such as liquid chromatography (LC). Alternative glycan names: G0-GlcNAc, G0-GN, NGA2-N. | Chemical Structure Label 2-AB Monoisotopic Mass MWGlycan + 120.06875 = 1233.4759 Name G0-N Oxford Name A1 Standard Type Complex-type Native N-Glycan Unit 100 pmol | 237,00 EUR | https://www.agilent.com/store/images/products/G0-N-2-AB.png | https://proquiwebep.azureedge.net/cdnfiles/nc/Productos/notfound.jpg | https://proquiwebep.azureedge.net/cdnfiles/nc/Productos/Agilent/07194750.jpg | https://proquiwebep.azureedge.net/cdnfiles/nc/Productos/Agilent/07194750.jpg
07194910 | Part Number | PL1310-0003 | Column End Plugs, 1/16 in, 5/pk | UNSPSC Code 41115716 | 108,00 EUR | https://proquiwebblobstorage.blob.core.windows.net/cdnfiles/nc/Productos/notfound.jpg | https://proquiwebep.azureedge.net/cdnfiles/nc/Productos/notfound.jpg | https://proquiwebep.azureedge.net/cdnfiles/nc/Productos/Agilent/07194910.jpg | https://proquiwebblobstorage.blob.core.windows.net/cdnfiles/nc/Productos/notfound.jpg
07194772 | Glycan Standards & Libraries | GKSP-312 | AdvanceBio APTS G2S2 α(2,6) / A2G2S(6)2 N-glycan Standard. N-glycan (di-sialylated, galactosylated biantennary) labeled with 8-aminopyrene-1,3,6-trisulfonate (APTS), for use as a qualitative standard in applications such as capillary electrophoresis (CE). Alternative glycan names: A2G(4)2S(6)2, A2G2S2, A2 (α2,6). | Chemical Structure Label APTS Monoisotopic Mass MWGlycan + 440.9647 = 2663.7477 Name G2S2 (α2,6) Oxford Name A2G(4)2S(6)2 Standard Type Complex-type Native N-Glycan Unit 60 pmol | 258,00 EUR | https://www.agilent.com/store/images/products/G2S2-26-APTS.png | https://proquiwebep.azureedge.net/cdnfiles/nc/Productos/notfound.jpg | https://proquiwebep.azureedge.net/cdnfiles/nc/Productos/Agilent/07194772.jpg | https://proquiwebep.azureedge.net/cdnfiles/nc/Productos/Agilent/07194772.jpg
07194773 | APTS Labeled Glycans | GKSP-313 | AdvanceBio APTS G2FS2 α(2,6) / FA2G2S(6)2 N-glycan Standard. N-glycan (di-α(2,6)-sialylated, galactosylated biantennary, core-substituted with fucose) labeled with 8-aminopyrene-1,3,6-trisulfonate (APTS), for use as a qualitative standard in applications such as capillary electrophoresis (CE). Alternative glycan name: FA2G2S2, F(6)A2G(4)2S(6)2. | Chemical Structure Label APTS Monoisotopic Mass MWGlycan + 440.9647 = 2809.8056 Name G2FS2 (α2,6) Oxford Name F(6)A2G2S(6)2 Standard Type Complex-type Native N-Glycan Unit 60 pmol | 258,00 EUR | https://www.agilent.com/store/images/products/G2FS2-26-APTS.png | https://proquiwebep.azureedge.net/cdnfiles/nc/Productos/notfound.jpg | https://proquiwebep.azureedge.net/cdnfiles/nc/Productos/Agilent/07194773.jpg | https://proquiwebep.azureedge.net/cdnfiles/nc/Productos/Agilent/07194773.jpg
07194911 | Part Number | PL1310-0004 | End Fitting For Threaded Columns 7.5 mm | UNSPSC Code 41115716 | 139,00 EUR | https://proquiwebblobstorage.blob.core.windows.net/cdnfiles/nc/Productos/notfound.jpg | https://proquiwebep.azureedge.net/cdnfiles/nc/Productos/notfound.jpg | https://proquiwebep.azureedge.net/cdnfiles/nc/Productos/Agilent/07194911.jpg | https://proquiwebblobstorage.blob.core.windows.net/cdnfiles/nc/Productos/notfound.jpg
07195011 | PLgel MIXED | PL1110-6504 | PLgel MIXED-D, 7.5 x 300 mm, 5 µm. Linear mixed GPC/SEC column for non-polar organic eluents e.g., THF, Toluene, Chloroform, to analyze non-polar polymers resolving range 200 Da to 400 kDa | Brand PLgel Guard Column No Inner Diameter (ID) 7.5 mm Length 300 mm Maximum Temperature 150 °C Mobile Phase Acetic AcidBenzeneChloroformDichloroethaneDichloromethaneDioxaneEthyl AcetateHeptaneMethyl Ethyl KetoneTHFTolueneTrichloroethaneXylene Molecular Weight Lower Limit 200 Da Molecular Weight Upper Limit 400000 Da Particle Size 5 µm Particle Type Mixed Pore Size Pressure Rating 150 bar Shipping Solvent Ethylbenzene UNSPSC Code 41115711 USP Designation L21L73 pH Range 1-14 | 2 263,00 EUR | https://proquiwebblobstorage.blob.core.windows.net/cdnfiles/nc/Productos/notfound.jpg | https://proquiwebep.azureedge.net/cdnfiles/nc/Productos/notfound.jpg | https://proquiwebep.azureedge.net/cdnfiles/nc/Productos/Agilent/07195011.jpg | https://proquiwebblobstorage.blob.core.windows.net/cdnfiles/nc/Productos/notfound.jpg
07194774 | Glycan Standards & Libraries | GKSP-315 | AdvanceBio APTS G2FS1 α(2,6) / FA2G2S(6)1 N-glycan Standard. N-glycan (mono-α(2,6)-sialylated, galactosylated biantennary, core-substituted with fucose) labeled with 8-aminopyrene-1,3,6-trisulfonate (APTS), for use as a qualitative standard in applications such as capillary electrophoresis (CE). Alternative glycan names: F(6)A2G(4)2S(6)1, FA2G2S1, A1F. | Chemical Structure Label APTS Monoisotopic Mass MWGlycan + 440.9647 = 2518.7102 Name G2FS1 (α2,6) Oxford Name F(6)A2G(4)2S(6)1 Standard Type Complex-type Native N-Glycan Unit 60 pmol | 258,00 EUR | https://www.agilent.com/store/images/products/G2FS1-26-APTS.png | https://proquiwebep.azureedge.net/cdnfiles/nc/Productos/notfound.jpg | https://proquiwebep.azureedge.net/cdnfiles/nc/Productos/Agilent/07194774.jpg | https://proquiwebep.azureedge.net/cdnfiles/nc/Productos/Agilent/07194774.jpg
07194912 | Part Number | PL1310-0005 | LDV intercolumn stainless steel connector, 1/pk | UNSPSC Code 41116107 | 140,00 EUR | https://proquiwebblobstorage.blob.core.windows.net/cdnfiles/nc/Productos/notfound.jpg | https://proquiwebep.azureedge.net/cdnfiles/nc/Productos/notfound.jpg | https://proquiwebep.azureedge.net/cdnfiles/nc/Productos/Agilent/07194912.jpg | https://proquiwebblobstorage.blob.core.windows.net/cdnfiles/nc/Productos/notfound.jpg
07195012 | PLgel Individual Pore Size | PL1110-6515 | PLgel 50Å, 7.5 x 300 mm, 5 µm. GPC/SEC column for non-polar organic eluents e.g., THF, Toluene, Chloroform, to analyze non-polar polymers resolving range 100 Da to 1.5 kDa | Brand PLgel Guard Column No Inner Diameter (ID) 7.5 mm Length 300 mm Maximum Temperature 150 °C Mobile Phase Acetic AcidBenzeneChloroformDichloroethaneDichloromethaneDioxaneEthyl AcetateHeptaneMethyl Ethyl KetoneTHFTolueneTrichloroethaneXylene Molecular Weight Lower Limit 100 Da Molecular Weight Upper Limit 1500 Da Particle Size 5 µm Particle Type Individual Pore Size Pore Size 50 Å Pressure Rating 150 bar Shipping Solvent Ethylbenzene UNSPSC Code 41115711 USP Designation L21L73 pH Range 1-14 | 2 157,00 EUR | https://proquiwebblobstorage.blob.core.windows.net/cdnfiles/nc/Productos/notfound.jpg | https://proquiwebep.azureedge.net/cdnfiles/nc/Productos/notfound.jpg | https://proquiwebep.azureedge.net/cdnfiles/nc/Productos/Agilent/07195012.jpg | https://proquiwebblobstorage.blob.core.windows.net/cdnfiles/nc/Productos/notfound.jpg
07194913 | GPC Column Accessories | PL1310-0007 | Column Connecting Nuts (Pk Of 5) 1/16 | UNSPSC Code 41115716 | 93,00 EUR | https://www.agilent.com/store/images/products/pl1310-0007.jpg | https://proquiwebep.azureedge.net/cdnfiles/nc/Productos/notfound.jpg | https://proquiwebep.azureedge.net/cdnfiles/nc/Productos/Agilent/07194913.jpg | https://proquiwebep.azureedge.net/cdnfiles/nc/Productos/Agilent/07194913.jpg
07194775 | Glycan Standards & Libraries | GKSP-316 | AdvanceBio APTS G1F / FA2G1 N-glycan Standard. N-glycan (asialo-, mono-galactosylated biantennary, core-substituted with fucose) labeled with 8-aminopyrene-1,3,6-trisulfonate (APTS), for use as a qualitative standard in applications such as capillary electrophoresis (CE). Alternative glycan names: F(6)A2G(4)1, NA2G1F. | Chemical Structure Label APTS Monoisotopic Mass MWGlycan + 440.9647 = 2065.5620 Name G1F Oxford Name F(6)A2G1 Standard Type Complex-type Native N-Glycan Unit 60 pmol | 258,00 EUR | https://www.agilent.com/store/images/products/G1F-APTS.png | https://proquiwebep.azureedge.net/cdnfiles/nc/Productos/notfound.jpg | https://proquiwebep.azureedge.net/cdnfiles/nc/Productos/Agilent/07194775.jpg | https://proquiwebep.azureedge.net/cdnfiles/nc/Productos/Agilent/07194775.jpg
07195013 | PLgel Individual Pore Size | PL1110-6520 | PLgel 100Å, 7.5 x 300 mm, 5 µm. GPC/SEC column for non-polar organic eluents e.g., THF, Toluene, Chloroform, to analyze non-polar polymers resolving range 100 Da to 5 kDa | Brand PLgel Guard Column No Inner Diameter (ID) 7.5 mm Length 300 mm Maximum Temperature 150 °C Mobile Phase Acetic AcidBenzeneChloroformDichloroethaneDichloromethaneDioxaneEthyl AcetateHeptaneMethyl Ethyl KetoneTHFTolueneTrichloroethaneXylene Molecular Weight Lower Limit 100 Da Molecular Weight Upper Limit 5000 Da Particle Size 5 µm Particle Type Individual Pore Size Pore Size 100 Å Pressure Rating 150 bar Shipping Solvent Ethylbenzene UNSPSC Code 41115711 USP Designation L21L73 pH Range 1-14 | 2 157,00 EUR | https://proquiwebblobstorage.blob.core.windows.net/cdnfiles/nc/Productos/notfound.jpg | https://proquiwebep.azureedge.net/cdnfiles/nc/Productos/notfound.jpg | https://proquiwebep.azureedge.net/cdnfiles/nc/Productos/Agilent/07195013.jpg | https://proquiwebblobstorage.blob.core.windows.net/cdnfiles/nc/Productos/notfound.jpg
07194776 | Glycan Standards & Libraries | GKSP-317 | AdvanceBio APTS G1 / A2G1 N-Glycan Standard. N-glycan (asialo-, mono-galactosylated biantennary) labeled with 8-aminopyrene-1,3,6-trisulfonate (APTS) for use in applications such as capillary electrophoresis (CE). Alternative glycan name: A2G(4)1, G1-F, NA2G1. | Chemical Structure Label APTS Monoisotopic Mass MWGlycan + 440.9647 = 1919.5041 Name G1 Oxford Name A2G1 Standard Type Complex-type Native N-Glycan Unit 60 pmol | 258,00 EUR | https://www.agilent.com/store/images/products/G1-APTS.png | https://proquiwebep.azureedge.net/cdnfiles/nc/Productos/notfound.jpg | https://proquiwebep.azureedge.net/cdnfiles/nc/Productos/Agilent/07194776.jpg | https://proquiwebep.azureedge.net/cdnfiles/nc/Productos/Agilent/07194776.jpg
07194914 | GPC Column Accessories | PL1310-0008 | Tubing ferrules, 1/16 in. tube, 5/pk | UNSPSC Code 41115716 | 82,00 EUR | https://www.agilent.com/store/images/products/pl1310-0008.jpg | https://proquiwebep.azureedge.net/cdnfiles/nc/Productos/notfound.jpg | https://proquiwebep.azureedge.net/cdnfiles/nc/Productos/Agilent/07194914.jpg | https://proquiwebep.azureedge.net/cdnfiles/nc/Productos/Agilent/07194914.jpg
07195014 | PLgel Individual Pore Size | PL1110-6525 | PLgel 500Å, 7.5 x 300 mm, 5 µm. GPC/SEC column for non-polar organic eluents e.g., THF, Toluene, Chloroform, to analyze non-polar polymers resolving range 100 Da to 25 kDa | Brand PLgel Guard Column No Inner Diameter (ID) 7.5 mm Length 300 mm Maximum Temperature 150 °C Mobile Phase Acetic AcidBenzeneChloroformDichloroethaneDichloromethaneDioxaneEthyl AcetateHeptaneMethyl Ethyl KetoneTHFTolueneTrichloroethaneXylene Molecular Weight Lower Limit 500 Da Molecular Weight Upper Limit 25000 Da Particle Size 5 µm Particle Type Individual Pore Size Pore Size 500 Å Pressure Rating 150 bar Shipping Solvent Ethylbenzene UNSPSC Code 41115711 USP Designation L21L73 pH Range 1-14 | 2 157,00 EUR | https://proquiwebblobstorage.blob.core.windows.net/cdnfiles/nc/Productos/notfound.jpg | https://proquiwebep.azureedge.net/cdnfiles/nc/Productos/notfound.jpg | https://proquiwebep.azureedge.net/cdnfiles/nc/Productos/Agilent/07195014.jpg | https://proquiwebblobstorage.blob.core.windows.net/cdnfiles/nc/Productos/notfound.jpg
07194915 | GPC Column Accessories | PL1310-0012 | Frit kit for threaded columns, 7.5 mm, 5 µm, 5/pk | UNSPSC Code 41115716 | 132,00 EUR | https://proquiwebblobstorage.blob.core.windows.net/cdnfiles/nc/Productos/notfound.jpg | https://proquiwebep.azureedge.net/cdnfiles/nc/Productos/notfound.jpg | https://proquiwebep.azureedge.net/cdnfiles/nc/Productos/Agilent/07194915.jpg | https://proquiwebblobstorage.blob.core.windows.net/cdnfiles/nc/Productos/notfound.jpg
07194777 | APTS Labeled Glycans | GKSP-318 | AdvanceBio APTS G2FGa2 / FA2G2Ga(3)2 N-glycan Standard. N-glycan (asialo-, galactosylated, biantennary, core-substituted with fucose and with 2 α(1,3) galactose) labeled with 8-aminopyrene-1,3,6-trisulfonate (APTS) for use in applications such as capillary electrophoresis (CE). Alternative glycan names: G2F with 2 alpha gal, F(6)A2G(4)2Ga(3)2, NA2Ga2F. | Chemical Structure Label APTS Monoisotopic Mass MWGlycan + 440.9647 = 2551.7204 Name G2FGa2 Oxford Name F(6)A2G(4)2Ga(3)2 Standard Type Complex-type Native N-Glycan Unit 60 pmol | 258,00 EUR | https://www.agilent.com/store/images/products/G2FGa2-APTS.png | https://proquiwebep.azureedge.net/cdnfiles/nc/Productos/notfound.jpg | https://proquiwebep.azureedge.net/cdnfiles/nc/Productos/Agilent/07194777.jpg | https://proquiwebep.azureedge.net/cdnfiles/nc/Productos/Agilent/07194777.jpg
07195015 | PLgel Individual Pore Size | PL1110-6530 | PLgel 1000Å, 7.5 x 300 mm, 5 µm. GPC/SEC column for non-polar organic eluents e.g., THF, Toluene, Chloroform, to analyze non-polar polymers resolving range 200 Da to 60 kDa | Brand PLgel Guard Column No Inner Diameter (ID) 7.5 mm Length 300 mm Maximum Temperature 150 °C Mobile Phase Acetic AcidBenzeneChloroformDichloroethaneDichloromethaneDioxaneEthyl AcetateHeptaneMethyl Ethyl KetoneTHFTolueneTrichloroethaneXylene Molecular Weight Lower Limit 500 Da Molecular Weight Upper Limit 60000 Da Particle Size 5 µm Particle Type Individual Pore Size Pore Size 1000 Å Pressure Rating 150 bar Shipping Solvent Ethylbenzene UNSPSC Code 41115711 USP Designation L21L73 pH Range 1-14 | 2 157,00 EUR | https://proquiwebblobstorage.blob.core.windows.net/cdnfiles/nc/Productos/notfound.jpg | https://proquiwebep.azureedge.net/cdnfiles/nc/Productos/notfound.jpg | https://proquiwebep.azureedge.net/cdnfiles/nc/Productos/Agilent/07195015.jpg | https://proquiwebblobstorage.blob.core.windows.net/cdnfiles/nc/Productos/notfound.jpg
07194916 | PLRP-S for Biomolecules | PL1310-0016 | Guard Cartridge Holder for 3.0 x 5 mm cartridges (PL) | UNSPSC Code 41115711 | 236,00 EUR | https://www.agilent.com/store/images/products/pl1310-0016.jpg | https://proquiwebep.azureedge.net/cdnfiles/nc/Productos/notfound.jpg | https://proquiwebep.azureedge.net/cdnfiles/nc/Productos/Agilent/07194916.jpg | https://proquiwebep.azureedge.net/cdnfiles/nc/Productos/Agilent/07194916.jpg
07194778 | APTS Labeled Glycans | GKSP-401 | AdvanceBio APTS G0-N / A1 N-glycan Standard. N-glycan (asialo-, agalacto-, biantennary -1 N-acetylglucosamine) labeled with APTS, for use as a qualitative standard in applications such as capillary electrophoresis (CE). Alternative glycan name: G0-GlcNAc, G0-GN, NGA2-N. | Chemical Structure Label APTS Monoisotopic Mass 1554.3719 Name G0-N Oxford Name A1 Standard Type Complex-type Native N-Glycan Unit 60 pmol | 258,00 EUR | https://www.agilent.com/store/images/products/G0-N-APTS.png | https://proquiwebep.azureedge.net/cdnfiles/nc/Productos/notfound.jpg | https://proquiwebep.azureedge.net/cdnfiles/nc/Productos/Agilent/07194778.jpg | https://proquiwebep.azureedge.net/cdnfiles/nc/Productos/Agilent/07194778.jpg
07194917 | GPC Column Accessories | PL1310-0036 | Frit 10 μm kit for threaded columns, 7.5 mm, 10 μm, 5/pk | UNSPSC Code 41115716 | 151,00 EUR | https://proquiwebblobstorage.blob.core.windows.net/cdnfiles/nc/Productos/notfound.jpg | https://proquiwebep.azureedge.net/cdnfiles/nc/Productos/notfound.jpg | https://proquiwebep.azureedge.net/cdnfiles/nc/Productos/Agilent/07194917.jpg | https://proquiwebblobstorage.blob.core.windows.net/cdnfiles/nc/Productos/notfound.jpg
07195016 | PLgel Individual Pore Size | PL1110-6540 | PLgel 10^4Å, 7.5 x 300 mm, 5 µm. GPC/SEC column for non-polar organic eluents e.g., THF, Toluene, Chloroform, to analyze non-polar polymers resolving range 10 kDa to 450 kDa | Brand PLgel Guard Column No Inner Diameter (ID) 7.5 mm Length 300 mm Maximum Temperature 150 °C Mobile Phase Acetic AcidBenzeneChloroformDichloroethaneDichloromethaneDioxaneEthyl AcetateHeptaneMethyl Ethyl KetoneTHFTolueneTrichloroethaneXylene Molecular Weight Lower Limit 10000 Da Molecular Weight Upper Limit 450000 Da Particle Size 5 µm Particle Type Individual Pore Size Pore Size 10000 Å Pressure Rating 150 bar Shipping Solvent Ethylbenzene UNSPSC Code 41115711 USP Designation L21L73 pH Range 1-14 | 2 157,00 EUR | https://proquiwebblobstorage.blob.core.windows.net/cdnfiles/nc/Productos/notfound.jpg | https://proquiwebep.azureedge.net/cdnfiles/nc/Productos/notfound.jpg | https://proquiwebep.azureedge.net/cdnfiles/nc/Productos/Agilent/07195016.jpg | https://proquiwebblobstorage.blob.core.windows.net/cdnfiles/nc/Productos/notfound.jpg
07194779 | APTS Labeled Glycans | GKSP-402 | AdvanceBio APTS G0F-N / FA1 N-glycan Standard. N-glycan (asialo-, agalacto-, biantennary complex N-glycan -1 N-acetylglucosamine and with core fucose) labeled with APTS, for use as a qualitative standard in applications such as capillary electrophoresis (CE). Alternative glycan names: G0F-GlcNAc, G0F-GN, F(6)A1, NGA2F-N. | Chemical Structure Label APTS Monoisotopic Mass 1700.4298 Name G0F-N Oxford Name F(6)A1 Standard Type Complex-type Native N-Glycan Unit 60 pmol | 258,00 EUR | https://www.agilent.com/store/images/products/G0F-N-APTS.png | https://proquiwebep.azureedge.net/cdnfiles/nc/Productos/notfound.jpg | https://proquiwebep.azureedge.net/cdnfiles/nc/Productos/Agilent/07194779.jpg | https://proquiwebep.azureedge.net/cdnfiles/nc/Productos/Agilent/07194779.jpg
07194918 | Part Number | PL1310-0037 | Column Connecting Nuts (Pk Of 5), 1/8 | UNSPSC Code 41115716 | 108,00 EUR | https://proquiwebblobstorage.blob.core.windows.net/cdnfiles/nc/Productos/notfound.jpg | https://proquiwebep.azureedge.net/cdnfiles/nc/Productos/notfound.jpg | https://proquiwebep.azureedge.net/cdnfiles/nc/Productos/Agilent/07194918.jpg | https://proquiwebblobstorage.blob.core.windows.net/cdnfiles/nc/Productos/notfound.jpg
07194818 | APTS Labeled Glycans | GKSP-500 | AdvanceBio APTS Bracketing standard, DP2 and DP15. For capillary electrophoresis (CE) applications. Consists of a mixture of maltose (DP2) and maltopentadecaose (DP15) derivatized with the fluorescent dye, APTS (8-Aminopyrene-1,3,6-trisulfonate). May be coinjected with APTS labeled glycan samples for the alignment of electropherograms. | Label APTS Unit 120 pmol | 664,00 EUR | https://proquiwebblobstorage.blob.core.windows.net/cdnfiles/nc/Productos/notfound.jpg | https://proquiwebep.azureedge.net/cdnfiles/nc/Productos/notfound.jpg | https://proquiwebep.azureedge.net/cdnfiles/nc/Productos/Agilent/07194818.jpg | https://proquiwebblobstorage.blob.core.windows.net/cdnfiles/nc/Productos/notfound.jpg
07195017 | PLgel Individual Pore Size | PL1110-6550 | PLgel 10^5Å, 7.5 x 300 mm, 5 µm. GPC/SEC column for non-polar organic eluents e.g., THF, Toluene, Chloroform, to analyze non-polar polymers resolving range 60 kDa to 1.7 MDa | Brand PLgel Guard Column No Inner Diameter (ID) 7.5 mm Length 300 mm Maximum Temperature 150 °C Mobile Phase Acetic AcidBenzeneChloroformDichloroethaneDichloromethaneDioxaneEthyl AcetateHeptaneMethyl Ethyl KetoneTHFTolueneTrichloroethaneXylene Molecular Weight Lower Limit 60000 Da Molecular Weight Upper Limit 1700000 Da Particle Size 5 µm Particle Type Individual Pore Size Pore Size 100000 Å Pressure Rating 150 bar Shipping Solvent Ethylbenzene UNSPSC Code 41115711 USP Designation L21L73 pH Range 1-14 | 2 157,00 EUR | https://proquiwebblobstorage.blob.core.windows.net/cdnfiles/nc/Productos/notfound.jpg | https://proquiwebep.azureedge.net/cdnfiles/nc/Productos/notfound.jpg | https://proquiwebep.azureedge.net/cdnfiles/nc/Productos/Agilent/07195017.jpg | https://proquiwebblobstorage.blob.core.windows.net/cdnfiles/nc/Productos/notfound.jpg
07194919 | Part Number | PL1310-0038 | Tubing Ferrules (Pk Of 5) 1/8 Tube | UNSPSC Code 41115716 | 93,00 EUR | https://proquiwebblobstorage.blob.core.windows.net/cdnfiles/nc/Productos/notfound.jpg | https://proquiwebep.azureedge.net/cdnfiles/nc/Productos/notfound.jpg | https://proquiwebep.azureedge.net/cdnfiles/nc/Productos/Agilent/07194919.jpg | https://proquiwebblobstorage.blob.core.windows.net/cdnfiles/nc/Productos/notfound.jpg
07195018 | PLgel | PL1110-8520 | PLgel 100Å, 7.5 x 600 mm, 5 µm. GPC/SEC column for non-polar organic eluents e.g., THF, Toluene, Chloroform, to analyze non-polar polymers resolving range 100 Da to 5 kDa | Brand PLgel Guard Column No Inner Diameter (ID) 7.5 mm Length 600 mm Maximum Temperature 150 °C Mobile Phase Acetic AcidBenzeneChloroformDichloroethaneDichloromethaneDioxaneEthyl AcetateHeptaneMethyl Ethyl KetoneTHFTolueneTrichloroethaneXylene Molecular Weight Lower Limit 100 Da Molecular Weight Upper Limit 5000 Da Particle Size 5 µm Particle Type Individual Pore Size Pore Size 100 Å Pressure Rating 150 bar Shipping Solvent Ethylbenzene UNSPSC Code 41115711 USP Designation L21L73 pH Range 1-14 | 3 381,00 EUR | https://www.agilent.com/store/images/products/pl1110-8520.jpg | https://proquiwebep.azureedge.net/cdnfiles/nc/Productos/notfound.jpg | https://proquiwebep.azureedge.net/cdnfiles/nc/Productos/Agilent/07195018.jpg | https://proquiwebep.azureedge.net/cdnfiles/nc/Productos/Agilent/07195018.jpg
07194780 | Glycan Standards & Libraries | GKSP-503 | AdvanceBio APTS Maltodextrin Ladder. A mixture of α(1,4)-linked glucose oligosaccharides with a variable number of monomeric glucose units (1-15 or more). The reducing termini are derivatized with 9-aminopyrene-1,3,6-trisulfonic acid (APTS). May be used as a ladder standard for N-glycan separations by CE-LIF, and aid in the calculation of glucose unit (GU) values. | Label APTS Unit 250 pmol | 258,00 EUR | https://proquiwebblobstorage.blob.core.windows.net/cdnfiles/nc/Productos/notfound.jpg | https://proquiwebep.azureedge.net/cdnfiles/nc/Productos/notfound.jpg | https://proquiwebep.azureedge.net/cdnfiles/nc/Productos/Agilent/07194780.jpg | https://proquiwebblobstorage.blob.core.windows.net/cdnfiles/nc/Productos/notfound.jpg
07194920 | Part Number | PL1310-0039 | Column End Plugs, 1/8 in, 5/pk | UNSPSC Code 41115716 | 136,00 EUR | https://proquiwebblobstorage.blob.core.windows.net/cdnfiles/nc/Productos/notfound.jpg | https://proquiwebep.azureedge.net/cdnfiles/nc/Productos/notfound.jpg | https://proquiwebep.azureedge.net/cdnfiles/nc/Productos/Agilent/07194920.jpg | https://proquiwebblobstorage.blob.core.windows.net/cdnfiles/nc/Productos/notfound.jpg
07195019 | GPC Column Accessories | PL1410-0101 | PLgel column repair gel, 10 µm | Particle Size 10 µm UNSPSC Code 41115700 | 185,00 EUR | https://proquiwebblobstorage.blob.core.windows.net/cdnfiles/nc/Productos/notfound.jpg | https://proquiwebep.azureedge.net/cdnfiles/nc/Productos/notfound.jpg | https://proquiwebep.azureedge.net/cdnfiles/nc/Productos/Agilent/07195019.jpg | https://proquiwebblobstorage.blob.core.windows.net/cdnfiles/nc/Productos/notfound.jpg
07194781 | APTS Labeled Glycans | GKSP-520 | AdvanceBio APTS Biantennary and high Mannose partitioned library (formerly ProZyme). Library consists of 3 blended libraries of N-linked glycans (fucosyl biantennary, afucosyl biantennary, high mannose) whose reducing termini are derivatized with the fluorescent dye, APTS (8-aminopyrene-1,3,6-trisulfonate) for separation by capillary electrophoresis (CE). The libraries were partitioned to minimize overlap of peaks to facilitate glycan peak identification. | Label APTS Unit 120 pmol | 1 705,00 EUR | https://proquiwebblobstorage.blob.core.windows.net/cdnfiles/nc/Productos/notfound.jpg | https://proquiwebep.azureedge.net/cdnfiles/nc/Productos/notfound.jpg | https://proquiwebep.azureedge.net/cdnfiles/nc/Productos/Agilent/07194781.jpg | https://proquiwebblobstorage.blob.core.windows.net/cdnfiles/nc/Productos/notfound.jpg
07194921 | Part Number | PL1310-0042 | Frit kit, 5 µm, for Minimix, 5/pk | UNSPSC Code 41115716 | 136,00 EUR | https://proquiwebblobstorage.blob.core.windows.net/cdnfiles/nc/Productos/notfound.jpg | https://proquiwebep.azureedge.net/cdnfiles/nc/Productos/notfound.jpg | https://proquiwebep.azureedge.net/cdnfiles/nc/Productos/Agilent/07194921.jpg | https://proquiwebblobstorage.blob.core.windows.net/cdnfiles/nc/Productos/notfound.jpg
07195020 | Part Number | PL1410-0200 | PLgel Olexis column repair gel, 13 µm | Particle Size 13 µm UNSPSC Code 41115700 | 187,00 EUR | https://proquiwebblobstorage.blob.core.windows.net/cdnfiles/nc/Productos/notfound.jpg | https://proquiwebep.azureedge.net/cdnfiles/nc/Productos/notfound.jpg | https://proquiwebep.azureedge.net/cdnfiles/nc/Productos/Agilent/07195020.jpg | https://proquiwebblobstorage.blob.core.windows.net/cdnfiles/nc/Productos/notfound.jpg
07194782 | Glycan Standards & Libraries | GKC-004300 | AdvanceBio G0 / A2 N-glycan Standard. N-glycan (asialo-, agalacto-, biantennary complex). Qualitative standard for glycan identification Alternative glycan name: G0-F NGA2. | Chemical Structure Label Unlabeled Monoisotopic Mass 1316.4866 Name G0 Oxford Name A2 Standard Type Complex-type Native N-Glycan Unit 10 µg | 456,00 EUR | https://www.agilent.com/store/images/products/Copy%20of%20G0-01.png | https://proquiwebep.azureedge.net/cdnfiles/nc/Productos/notfound.jpg | https://proquiwebep.azureedge.net/cdnfiles/nc/Productos/Agilent/07194782.jpg | https://proquiwebep.azureedge.net/cdnfiles/nc/Productos/Agilent/07194782.jpg
07194922 | Part Number | PL1310-0047 | Tubing, connecting, 50 mm length, 10/pk | UNSPSC Code 41115720 | 159,00 EUR | https://proquiwebblobstorage.blob.core.windows.net/cdnfiles/nc/Productos/notfound.jpg | https://proquiwebep.azureedge.net/cdnfiles/nc/Productos/notfound.jpg | https://proquiwebep.azureedge.net/cdnfiles/nc/Productos/Agilent/07194922.jpg | https://proquiwebblobstorage.blob.core.windows.net/cdnfiles/nc/Productos/notfound.jpg
07195021 | Part Number | PL1410-0201 | PLgel column repair gel, 20 µm | Particle Size 20 µm UNSPSC Code 41115700 | 192,00 EUR | https://proquiwebblobstorage.blob.core.windows.net/cdnfiles/nc/Productos/notfound.jpg | https://proquiwebep.azureedge.net/cdnfiles/nc/Productos/notfound.jpg | https://proquiwebep.azureedge.net/cdnfiles/nc/Productos/Agilent/07195021.jpg | https://proquiwebblobstorage.blob.core.windows.net/cdnfiles/nc/Productos/notfound.jpg
07194923 | GPC Column Accessories | PL1310-0048 | Connecting tubing, 0.01 in. x 100 mm, 10/pk | UNSPSC Code 41115720 | 189,00 EUR | https://proquiwebblobstorage.blob.core.windows.net/cdnfiles/nc/Productos/notfound.jpg | https://proquiwebep.azureedge.net/cdnfiles/nc/Productos/notfound.jpg | https://proquiwebep.azureedge.net/cdnfiles/nc/Productos/Agilent/07194923.jpg | https://proquiwebblobstorage.blob.core.windows.net/cdnfiles/nc/Productos/notfound.jpg
07194783 | Glycan Standards & Libraries | GKC-004301 | AdvanceBio G0F / FA2 N-glycan Standard . N-glycan (asialo-, agalacto-, biantennary complex N-glycan, core-substituted with fucose). Qualitative standard for glycan identification. Alternative glycan names: F(6)A2, NGA2F. | Chemical Structure Label Unlabeled Monoisotopic Mass 1462.5445 Name G0F Oxford Name F(6)A2 Standard Type Complex-type Native N-Glycan Unit 10 µg | 816,00 EUR | https://www.agilent.com/store/images/products/Copy%20of%20G0F-01.png | https://proquiwebep.azureedge.net/cdnfiles/nc/Productos/notfound.jpg | https://proquiwebep.azureedge.net/cdnfiles/nc/Productos/Agilent/07194783.jpg | https://proquiwebep.azureedge.net/cdnfiles/nc/Productos/Agilent/07194783.jpg
07195022 | Part Number | PL1410-0301 | PLgel column repair gel, 3 µm | Particle Size 3 µm UNSPSC Code 41115700 | 181,00 EUR | https://proquiwebblobstorage.blob.core.windows.net/cdnfiles/nc/Productos/notfound.jpg | https://proquiwebep.azureedge.net/cdnfiles/nc/Productos/notfound.jpg | https://proquiwebep.azureedge.net/cdnfiles/nc/Productos/Agilent/07195022.jpg | https://proquiwebblobstorage.blob.core.windows.net/cdnfiles/nc/Productos/notfound.jpg
07194933 | Part Number | R000456165 | Dynamax Column End Piece, 10 mm | UNSPSC Code 41115716 | 110,00 EUR | https://proquiwebblobstorage.blob.core.windows.net/cdnfiles/nc/Productos/notfound.jpg | https://proquiwebep.azureedge.net/cdnfiles/nc/Productos/notfound.jpg | https://proquiwebep.azureedge.net/cdnfiles/nc/Productos/Agilent/07194933.jpg | https://proquiwebblobstorage.blob.core.windows.net/cdnfiles/nc/Productos/notfound.jpg
07194784 | Unlabeled Glycans | GKC-004311 | AdvanceBio G0FB / FA2B N-glycan Standard. N-glycan (asialo-, agalacto-, biantennary complex, core-substituted with fucose and with bisecting GlcNAc). Qualitative standard for glycan identification. Alternative glycan names: F(6)A2B, NGA2FB. | Chemical Structure Label Unlabeled Monoisotopic Mass 1665.6239 Name G0FB Oxford Name F(6)A2B Standard Type Complex-type Native N-Glycan Unit 10 µg | 816,00 EUR | https://www.agilent.com/store/images/products/Copy%20of%20G0FB-01.png | https://proquiwebep.azureedge.net/cdnfiles/nc/Productos/notfound.jpg | https://proquiwebep.azureedge.net/cdnfiles/nc/Productos/Agilent/07194784.jpg | https://proquiwebep.azureedge.net/cdnfiles/nc/Productos/Agilent/07194784.jpg
07195023 | GPC Column Accessories | PL1410-0501 | PLgel column repair gel, 5 µm | Particle Size 5 µm UNSPSC Code 41115700 | 185,00 EUR | https://www.agilent.com/store/images/products/pl1410-0501.jpg | https://proquiwebep.azureedge.net/cdnfiles/nc/Productos/notfound.jpg | https://proquiwebep.azureedge.net/cdnfiles/nc/Productos/Agilent/07195023.jpg | https://proquiwebep.azureedge.net/cdnfiles/nc/Productos/Agilent/07195023.jpg
07194934 | Part Number | R007000102 | Dynamax Piston Body SS, F/ Mix | UNSPSC Code 41115716 | 112,00 EUR | https://proquiwebblobstorage.blob.core.windows.net/cdnfiles/nc/Productos/notfound.jpg | https://proquiwebep.azureedge.net/cdnfiles/nc/Productos/notfound.jpg | https://proquiwebep.azureedge.net/cdnfiles/nc/Productos/Agilent/07194934.jpg | https://proquiwebblobstorage.blob.core.windows.net/cdnfiles/nc/Productos/notfound.jpg
07194785 | Unlabeled Glycans | GKC-005300 | AdvanceBio A3 N-glycan standard (formerly ProZyme). N-glycan (asialo-, agalacto-, triantennary complex). Qualitative standard for glycan identification Alternative glycan name: NGA3. | Chemical Structure Label Unlabeled Monoisotopic Mass 1519.566 Name A3 Oxford Name A3 Standard Type Complex-type Native N-Glycan Unit 10 µg | 456,00 EUR | https://www.agilent.com/store/images/products/Copy%20of%20A3-01.png | https://proquiwebep.azureedge.net/cdnfiles/nc/Productos/notfound.jpg | https://proquiwebep.azureedge.net/cdnfiles/nc/Productos/Agilent/07194785.jpg | https://proquiwebep.azureedge.net/cdnfiles/nc/Productos/Agilent/07194785.jpg
07195024 | PLgel | PL1510-1100 | PLgel MiniMIX-B, 4.6 x 50 mm, 10 µm, guard. GPC/SEC guard column to protect and extend the lifetime of analytical columns. Suitable for use with 10µm MiniMix-B analytical columns 4.6 mm internal diameter | Brand PLgel Guard Column Yes Inner Diameter (ID) 4.6 mm Length 50 mm Maximum Temperature 220 °C Molecular Weight Lower Limit 500 Da Molecular Weight Upper Limit 10000000 Da Particle Size 10 µm Particle Type Fully Porous Pressure Rating 150 bar Shipping Solvent Ethylbenzene UNSPSC Code 41115711 pH Range 1-14 | 614,00 EUR | https://proquiwebblobstorage.blob.core.windows.net/cdnfiles/nc/Productos/notfound.jpg | https://proquiwebep.azureedge.net/cdnfiles/nc/Productos/notfound.jpg | https://proquiwebep.azureedge.net/cdnfiles/nc/Productos/Agilent/07195024.jpg | https://proquiwebblobstorage.blob.core.windows.net/cdnfiles/nc/Productos/notfound.jpg
07194935 | Part Number | R007000501 | Dynamax Piston Body Ti F/ Mixer & 10.0 mm | UNSPSC Code 41115716 | 172,00 EUR | https://proquiwebblobstorage.blob.core.windows.net/cdnfiles/nc/Productos/notfound.jpg | https://proquiwebep.azureedge.net/cdnfiles/nc/Productos/notfound.jpg | https://proquiwebep.azureedge.net/cdnfiles/nc/Productos/Agilent/07194935.jpg | https://proquiwebblobstorage.blob.core.windows.net/cdnfiles/nc/Productos/notfound.jpg
07194786 | Unlabeled Glycans | GKC-006300 | AdvanceBio A4 N-glycan Standard. N-glycan (asialo-, agalacto-, tetraantennary complex). Qualitative standard for glycan identification Alternative glycan name: NGA4 | Chemical Structure Label Unlabeled Monoisotopic Mass 1722.6454 Name A4 Oxford Name A4 Standard Type Complex-type Native N-Glycan Unit 10 µg | 550,00 EUR | https://www.agilent.com/store/images/products/Copy%20of%20A4-01.png | https://proquiwebep.azureedge.net/cdnfiles/nc/Productos/notfound.jpg | https://proquiwebep.azureedge.net/cdnfiles/nc/Productos/Agilent/07194786.jpg | https://proquiwebep.azureedge.net/cdnfiles/nc/Productos/Agilent/07194786.jpg
07194936 | Part Number | R007000502 | Dynamax Seal Retainer,F/Frit,10 mm Col, Ti | UNSPSC Code 41115716 | 72,00 EUR | https://proquiwebblobstorage.blob.core.windows.net/cdnfiles/nc/Productos/notfound.jpg | https://proquiwebep.azureedge.net/cdnfiles/nc/Productos/notfound.jpg | https://proquiwebep.azureedge.net/cdnfiles/nc/Productos/Agilent/07194936.jpg | https://proquiwebblobstorage.blob.core.windows.net/cdnfiles/nc/Productos/notfound.jpg
07195025 | PLgel MIXED | PL1510-1200 | PLgel MiniMIX-A, 4.6 x 50 mm, 20 µm, guard. GPC/SEC guard column to protect and extend the lifetime of analytical columns. Suitable for use with 20µm MiniMix-A analytical columns 4.6 mm internal diameter | Brand PLgel Guard Column Yes Inner Diameter (ID) 4.6 mm Length 50 mm Maximum Temperature 220 °C Molecular Weight Lower Limit 2000 Da Molecular Weight Upper Limit 40000000 Da Particle Size 20 µm Particle Type Fully Porous Pressure Rating 150 bar Shipping Solvent Ethylbenzene UNSPSC Code 41115711 pH Range 1-14 | 632,00 EUR | https://proquiwebblobstorage.blob.core.windows.net/cdnfiles/nc/Productos/notfound.jpg | https://proquiwebep.azureedge.net/cdnfiles/nc/Productos/notfound.jpg | https://proquiwebep.azureedge.net/cdnfiles/nc/Productos/Agilent/07195025.jpg | https://proquiwebblobstorage.blob.core.windows.net/cdnfiles/nc/Productos/notfound.jpg
07194938 | Part Number | R007002026 | Dynamax Axial Compression Mod. End-Fitt Pe Prod. | UNSPSC Code 41115716 | 2 507,00 EUR | https://proquiwebblobstorage.blob.core.windows.net/cdnfiles/nc/Productos/notfound.jpg | https://proquiwebep.azureedge.net/cdnfiles/nc/Productos/notfound.jpg | https://proquiwebep.azureedge.net/cdnfiles/nc/Productos/Agilent/07194938.jpg | https://proquiwebblobstorage.blob.core.windows.net/cdnfiles/nc/Productos/notfound.jpg
07194787 | Unlabeled Glycans | GKC-014300 | AdvanceBio G1 / A2G1 N-glycan Standard. N-glycan (asialo, monogalactosylated biantennary complex). Qualitative standard for glycan identification. Alternative glycan name: G1-F, NA2G1. | Chemical Structure Label Unlabeled Monoisotopic Mass 1478.5394 Name G1 Oxford Name A2G1 Standard Type Complex-type Native N-Glycan Unit 10 µg | 816,00 EUR | https://www.agilent.com/store/images/products/Copy(1)%20of%20G1-01.png | https://proquiwebep.azureedge.net/cdnfiles/nc/Productos/notfound.jpg | https://proquiwebep.azureedge.net/cdnfiles/nc/Productos/Agilent/07194787.jpg | https://proquiwebep.azureedge.net/cdnfiles/nc/Productos/Agilent/07194787.jpg
07195026 | PLgel | PL1510-1300 | PLgel MiniMIX-E, 4.6 x 50 mm, 3 µm, guard. GPC/SEC guard column to protect and extend the lifetime of analytical columns. Suitable for use with 3µm MiniMix-E analytical columns 4.6 mm internal diameter | Brand PLgel Guard Column Yes Inner Diameter (ID) 4.6 mm Length 50 mm Maximum Temperature 110 °C Molecular Weight Lower Limit 0 Da Molecular Weight Upper Limit 30000 Da Particle Size 3 µm Particle Type Fully Porous Pressure Rating 180 bar Shipping Solvent Ethylbenzene UNSPSC Code 41115711 pH Range 1-14 | 596,00 EUR | https://proquiwebblobstorage.blob.core.windows.net/cdnfiles/nc/Productos/notfound.jpg | https://proquiwebep.azureedge.net/cdnfiles/nc/Productos/notfound.jpg | https://proquiwebep.azureedge.net/cdnfiles/nc/Productos/Agilent/07195026.jpg | https://proquiwebblobstorage.blob.core.windows.net/cdnfiles/nc/Productos/notfound.jpg
07194939 | Part Number | R007100150 | Dynamax Outlet Filter For 1.2 ml | UNSPSC Code 41115716 | 10,00 EUR | https://proquiwebblobstorage.blob.core.windows.net/cdnfiles/nc/Productos/notfound.jpg | https://proquiwebep.azureedge.net/cdnfiles/nc/Productos/notfound.jpg | https://proquiwebep.azureedge.net/cdnfiles/nc/Productos/Agilent/07194939.jpg | https://proquiwebblobstorage.blob.core.windows.net/cdnfiles/nc/Productos/notfound.jpg
07194940 | Part Number | R007150001 | Dynamax Holder Newguard Cartridge | UNSPSC Code 41115711 | 362,00 EUR | https://proquiwebblobstorage.blob.core.windows.net/cdnfiles/nc/Productos/notfound.jpg | https://proquiwebep.azureedge.net/cdnfiles/nc/Productos/notfound.jpg | https://proquiwebep.azureedge.net/cdnfiles/nc/Productos/Agilent/07194940.jpg | https://proquiwebblobstorage.blob.core.windows.net/cdnfiles/nc/Productos/notfound.jpg
07194788 | Unlabeled Glycans | GKC-014301 | AdvanceBio G1F / FA2G1 N-glycan Standard. N-glycan (asialo, monogalactosylated biantennary complex N-glycan, core-substituted with fucose). Qualitative standard for glycan identification Alternative glycan names: F(6)A2G1, NA2G1F. | Chemical Structure Label Unlabeled Monoisotopic Mass 1624.5973 Name G1F Oxford Name F(6)A2G1 Standard Type Complex-type Native N-Glycan Unit 10 µg | 816,00 EUR | https://www.agilent.com/store/images/products/Copy%20of%20G1F-01.png | https://proquiwebep.azureedge.net/cdnfiles/nc/Productos/notfound.jpg | https://proquiwebep.azureedge.net/cdnfiles/nc/Productos/Agilent/07194788.jpg | https://proquiwebep.azureedge.net/cdnfiles/nc/Productos/Agilent/07194788.jpg
07195027 | PLgel MIXED | PL1510-1500 | PLgel MiniMIX-C, 4.6 x 50 mm, 5 µm, guard. GPC/SEC guard column to protect and extend the lifetime of analytical columns. Suitable for use with 5µm MiniMix-C analytical columns 4.6 mm internal diameter | Brand PLgel Guard Column Yes Inner Diameter (ID) 4.6 mm Length 50 mm Maximum Temperature 150 °C Molecular Weight Lower Limit 200 Da Molecular Weight Upper Limit 2000000 Da Particle Size 5 µm Particle Type Fully Porous Pressure Rating 150 bar Shipping Solvent Ethylbenzene UNSPSC Code 41115711 pH Range 1-14 | 608,00 EUR | https://www.agilent.com/store/images/products/pl1510-1500.jpg | https://proquiwebep.azureedge.net/cdnfiles/nc/Productos/notfound.jpg | https://proquiwebep.azureedge.net/cdnfiles/nc/Productos/Agilent/07195027.jpg | https://proquiwebep.azureedge.net/cdnfiles/nc/Productos/Agilent/07195027.jpg
07194941 | Part Number | R020028002 | Dynamax Replcmt Glass Connector #243198 | UNSPSC Code 41115716 | 42,00 EUR | https://proquiwebblobstorage.blob.core.windows.net/cdnfiles/nc/Productos/notfound.jpg | https://proquiwebep.azureedge.net/cdnfiles/nc/Productos/notfound.jpg | https://proquiwebep.azureedge.net/cdnfiles/nc/Productos/Agilent/07194941.jpg | https://proquiwebblobstorage.blob.core.windows.net/cdnfiles/nc/Productos/notfound.jpg
07195028 | PLgel MIXED | PL1510-1504 | PLgel MiniMIX-D, 4.6 x 50 mm, 5 µm, guard. GPC/SEC guard column to protect and extend the lifetime of analytical columns. Suitable for use with 5µm MiniMix-D analytical columns 4.6 mm internal diameter | Brand PLgel Guard Column Yes Inner Diameter (ID) 4.6 mm Length 50 mm Maximum Temperature 150 °C Molecular Weight Lower Limit 200 Da Molecular Weight Upper Limit 400000 Da Particle Size 5 µm Particle Type Fully Porous Pressure Rating 150 bar Shipping Solvent Ethylbenzene UNSPSC Code 41115711 pH Range 1-14 | 608,00 EUR | https://proquiwebblobstorage.blob.core.windows.net/cdnfiles/nc/Productos/notfound.jpg | https://proquiwebep.azureedge.net/cdnfiles/nc/Productos/notfound.jpg | https://proquiwebep.azureedge.net/cdnfiles/nc/Productos/Agilent/07195028.jpg | https://proquiwebblobstorage.blob.core.windows.net/cdnfiles/nc/Productos/notfound.jpg
07194789 | Unlabeled Glycans | GKC-024300 | AdvanceBio G2 / A2G2 N-glycan Standard. N-glycan (asialo-, galactosylated biantennary complex). Qualitative standard for glycan identification. Alternative glycan names: G2, G2-F, NA2. | Chemical Structure Label Unlabeled Monoisotopic Mass 1640.5922 Name G2 Oxford Name A2G(4)2 Standard Type Complex-type Native N-Glycan Unit 10 µg | 418,00 EUR | https://www.agilent.com/store/images/products/Copy%20of%20G2-01.png | https://proquiwebep.azureedge.net/cdnfiles/nc/Productos/notfound.jpg | https://proquiwebep.azureedge.net/cdnfiles/nc/Productos/Agilent/07194789.jpg | https://proquiwebep.azureedge.net/cdnfiles/nc/Productos/Agilent/07194789.jpg
07194942 | Part Number | R0456216NS | Dynamax Column Kit Complete Glass | UNSPSC Code 41115709 | 467,00 EUR | https://proquiwebblobstorage.blob.core.windows.net/cdnfiles/nc/Productos/notfound.jpg | https://proquiwebep.azureedge.net/cdnfiles/nc/Productos/notfound.jpg | https://proquiwebep.azureedge.net/cdnfiles/nc/Productos/Agilent/07194942.jpg | https://proquiwebblobstorage.blob.core.windows.net/cdnfiles/nc/Productos/notfound.jpg
07194790 | Unlabeled Glycans | GKC-024301 | AdvanceBio G2F / FA2G2 N-glycan Standard. N-glycan (asialo-, galactosylated biantennary complex, core-substituted with fucose). Qualitative standard for glycan identification. Alternative glycan names: F(6)A2G2, F(6)A2G(4)2, NA2F | Chemical Structure Label Unlabeled Monoisotopic Mass 1786.6501 Name G2F Oxford Name F(6)A2G(4)2 Standard Type Complex-type Native N-Glycan Unit 10 µg | 665,00 EUR | https://www.agilent.com/store/images/products/Copy%20of%20G2F-01.png | https://proquiwebep.azureedge.net/cdnfiles/nc/Productos/notfound.jpg | https://proquiwebep.azureedge.net/cdnfiles/nc/Productos/Agilent/07194790.jpg | https://proquiwebep.azureedge.net/cdnfiles/nc/Productos/Agilent/07194790.jpg
07195029 | PLgel | PL1510-1520 | PLgel 100Å, 4.6 x 50 mm, 5 µm, guard. GPC/SEC guard column to protect and extend the lifetime of analytical columns. Suitable for use with 5µ PLgel analytical columns 4.6 mm internal diameter | Brand PLgel Guard Column Yes Inner Diameter (ID) 4.6 mm Length 50 mm Maximum Temperature 150 °C Molecular Weight Lower Limit 0 Da Molecular Weight Upper Limit 5000 Da Particle Size 5 µm Particle Type Fully Porous Pore Size 100 Å Pressure Rating 150 bar Shipping Solvent Ethylbenzene UNSPSC Code 41115711 pH Range 1-14 | 608,00 EUR | https://proquiwebblobstorage.blob.core.windows.net/cdnfiles/nc/Productos/notfound.jpg | https://proquiwebep.azureedge.net/cdnfiles/nc/Productos/notfound.jpg | https://proquiwebep.azureedge.net/cdnfiles/nc/Productos/Agilent/07195029.jpg | https://proquiwebblobstorage.blob.core.windows.net/cdnfiles/nc/Productos/notfound.jpg
07194943 | Part Number | R0456714NS | Dynamax Column Kit, Glass Empty | UNSPSC Code 41115709 | 239,00 EUR | https://proquiwebblobstorage.blob.core.windows.net/cdnfiles/nc/Productos/notfound.jpg | https://proquiwebep.azureedge.net/cdnfiles/nc/Productos/notfound.jpg | https://proquiwebep.azureedge.net/cdnfiles/nc/Productos/Agilent/07194943.jpg | https://proquiwebblobstorage.blob.core.windows.net/cdnfiles/nc/Productos/notfound.jpg
07194944 | Part Number | R0456740NS | Dynamax End Fitting ror 6.6 mm id | UNSPSC Code 41115716 | 58,00 EUR | https://proquiwebblobstorage.blob.core.windows.net/cdnfiles/nc/Productos/notfound.jpg | https://proquiwebep.azureedge.net/cdnfiles/nc/Productos/notfound.jpg | https://proquiwebep.azureedge.net/cdnfiles/nc/Productos/Agilent/07194944.jpg | https://proquiwebblobstorage.blob.core.windows.net/cdnfiles/nc/Productos/notfound.jpg
07195030 | PLgel MIXED | PL1510-5100 | PLgel MiniMIX-B, 4.6 x 250 mm, 10 µm. Linear mixed GPC/SEC column for non-polar organic eluents e.g., THF, Toluene, Chloroform and TCB,oDCB to analyze non-polar polymers resolving range 500 Da to 10 MDa | Brand PLgel Guard Column No Inner Diameter (ID) 4.6 mm Length 250 mm Maximum Temperature 220 °C Mobile Phase ChloroformChloronaphthaleneDichloroethaneDichloromethaneEthyl AcetateMethyl Ethyl KetoneTCBTHFTolueneXylenem-Cresolo-ChlorophenoloDCB Molecular Weight Lower Limit 500 Da Molecular Weight Upper Limit 10000000 Da Particle Size 10 µm Particle Type Mixed Pore Size Pressure Rating 150 bar Shipping Solvent Ethylbenzene UNSPSC Code 41115711 USP Designation L21L73 pH Range 1-14 | 1 830,00 EUR | https://proquiwebblobstorage.blob.core.windows.net/cdnfiles/nc/Productos/notfound.jpg | https://proquiwebep.azureedge.net/cdnfiles/nc/Productos/notfound.jpg | https://proquiwebep.azureedge.net/cdnfiles/nc/Productos/Agilent/07195030.jpg | https://proquiwebblobstorage.blob.core.windows.net/cdnfiles/nc/Productos/notfound.jpg
07194791 | Glycan Standards & Libraries | GKC-024311 | AdvanceBio G2FB / FA2BG2 N-glycan Standard. N-glycan (asialo-, galactosylated biantennary complex, core-substituted with fucose and with bisecting GlcNAc). Qualitative standard for glycan identification. Alternative glycan names: F(6)A2BG2, F(6)a2BG(4)2, NA2FB. | Chemical Structure Label Unlabeled Monoisotopic Mass 1989.7295 Name G2FB Oxford Name F(6)A2BG(4)2 Standard Type Complex-type Native N-Glycan Unit 10 µg | 665,00 EUR | https://www.agilent.com/store/images/products/G2FB-02.png | https://proquiwebep.azureedge.net/cdnfiles/nc/Productos/notfound.jpg | https://proquiwebep.azureedge.net/cdnfiles/nc/Productos/Agilent/07194791.jpg | https://proquiwebep.azureedge.net/cdnfiles/nc/Productos/Agilent/07194791.jpg
07194945 | Part Number | R0SRCJ1200 | Column Solvent-Resistant | UNSPSC Code 41115709 | 458,00 EUR | https://proquiwebblobstorage.blob.core.windows.net/cdnfiles/nc/Productos/notfound.jpg | https://proquiwebep.azureedge.net/cdnfiles/nc/Productos/notfound.jpg | https://proquiwebep.azureedge.net/cdnfiles/nc/Productos/Agilent/07194945.jpg | https://proquiwebblobstorage.blob.core.windows.net/cdnfiles/nc/Productos/notfound.jpg
07195031 | PLgel MIXED | PL1510-5200 | PLgel MiniMIX-A, 4.6 x 250 mm, 20 µm. Linear mixed GPC/SEC column for non-polar organic eluents e.g., THF, Toluene, Chloroform and TCB, oDCB to analyze non-polar polymers resolving range 500 Da to 40 MDa | Brand PLgel Guard Column No Inner Diameter (ID) 4.6 mm Length 250 mm Maximum Temperature 220 °C Mobile Phase ChloroformChloronaphthaleneDichloroethaneDichloromethaneEthyl AcetateMethyl Ethyl KetoneTCBTHFTolueneXylenem-Cresolo-ChlorophenoloDCB Molecular Weight Lower Limit 500 Da Molecular Weight Upper Limit 40000000 Da Particle Size 20 µm Particle Type Mixed Pore Size Pressure Rating 150 bar Shipping Solvent Ethylbenzene UNSPSC Code 41115711 USP Designation L21 pH Range 1-14 | 1 884,00 EUR | https://proquiwebblobstorage.blob.core.windows.net/cdnfiles/nc/Productos/notfound.jpg | https://proquiwebep.azureedge.net/cdnfiles/nc/Productos/notfound.jpg | https://proquiwebep.azureedge.net/cdnfiles/nc/Productos/Agilent/07195031.jpg | https://proquiwebblobstorage.blob.core.windows.net/cdnfiles/nc/Productos/notfound.jpg
07194792 | Unlabeled Glycans | GKC-035300 | AdvanceBio G3 / A3G3 N-glycan Standard. N-glycan (asialo-, galactosylated triantennary). Qualitative standard for glycan identification. Alternative glycan names: A3G(4)3, NA3. | Chemical Structure Label Unlabeled Monoisotopic Mass 2005.7244 Name G3 Oxford Name A3G(4)3 Standard Type Complex-type Native N-Glycan Unit 10 µg | 456,00 EUR | https://www.agilent.com/store/images/products/G3-02.png | https://proquiwebep.azureedge.net/cdnfiles/nc/Productos/notfound.jpg | https://proquiwebep.azureedge.net/cdnfiles/nc/Productos/Agilent/07194792.jpg | https://proquiwebep.azureedge.net/cdnfiles/nc/Productos/Agilent/07194792.jpg
07194946 | Part Number | R0SRCJ1210 | Column Solvent-Resistant | UNSPSC Code 41115709 | 641,00 EUR | https://proquiwebblobstorage.blob.core.windows.net/cdnfiles/nc/Productos/notfound.jpg | https://proquiwebep.azureedge.net/cdnfiles/nc/Productos/notfound.jpg | https://proquiwebep.azureedge.net/cdnfiles/nc/Productos/Agilent/07194946.jpg | https://proquiwebblobstorage.blob.core.windows.net/cdnfiles/nc/Productos/notfound.jpg
07195032 | PLgel MIXED | PL1510-5300 | PLgel MiniMIX-E, 4.6 x 250 mm, 3 µm. Linear mixed GPC/SEC column for non-polar organic eluents e.g., THF, Toluene, Chloroform, to analyze non-polar polymers resolving range 100 Da to 25 kDa | Brand PLgel Guard Column No Inner Diameter (ID) 4.6 mm Length 250 mm Maximum Temperature 110 °C Mobile Phase Acetic AcidBenzeneChloroformDichloroethaneDichloromethaneDioxaneEthyl AcetateHeptaneMethyl Ethyl KetoneTHFTolueneTrichloroethaneXylene Molecular Weight Lower Limit 100 Da Molecular Weight Upper Limit 25000 Da Particle Size 3 µm Particle Type Mixed Pore Size Pressure Rating 180 bar Shipping Solvent Ethylbenzene UNSPSC Code 41115711 USP Designation L21 pH Range 1-14 | 2 412,00 EUR | https://proquiwebblobstorage.blob.core.windows.net/cdnfiles/nc/Productos/notfound.jpg | https://proquiwebep.azureedge.net/cdnfiles/nc/Productos/notfound.jpg | https://proquiwebep.azureedge.net/cdnfiles/nc/Productos/Agilent/07195032.jpg | https://proquiwebblobstorage.blob.core.windows.net/cdnfiles/nc/Productos/notfound.jpg
07194947 | Part Number | R0SRCJ1220 | Column Solvent-Resistant | UNSPSC Code 41115709 | 1 008,00 EUR | https://proquiwebblobstorage.blob.core.windows.net/cdnfiles/nc/Productos/notfound.jpg | https://proquiwebep.azureedge.net/cdnfiles/nc/Productos/notfound.jpg | https://proquiwebep.azureedge.net/cdnfiles/nc/Productos/Agilent/07194947.jpg | https://proquiwebblobstorage.blob.core.windows.net/cdnfiles/nc/Productos/notfound.jpg
07194793 | Unlabeled Glycans | GKC-046300 | AdvanceBio G4 / A4G4 N-glycan Standard. N-glycan (asialo-, galactosylated tetraantennary complex). Qualitative standard for glycan identification. Alternative glycan name: A4G(4)4, NA4 | Chemical Structure Label Unlabeled Monoisotopic Mass 2370.8566 Name G4 Oxford Name A4G(4)4 Standard Type Complex-type Native N-Glycan Unit 10 µg | 456,00 EUR | https://www.agilent.com/store/images/products/G4-02.png | https://proquiwebep.azureedge.net/cdnfiles/nc/Productos/notfound.jpg | https://proquiwebep.azureedge.net/cdnfiles/nc/Productos/Agilent/07194793.jpg | https://proquiwebep.azureedge.net/cdnfiles/nc/Productos/Agilent/07194793.jpg
07194948 | Part Number | R0SRCJ1500 | Column Solvent-Resistant | UNSPSC Code 41115709 | 294,00 EUR | https://proquiwebblobstorage.blob.core.windows.net/cdnfiles/nc/Productos/notfound.jpg | https://proquiwebep.azureedge.net/cdnfiles/nc/Productos/notfound.jpg | https://proquiwebep.azureedge.net/cdnfiles/nc/Productos/Agilent/07194948.jpg | https://proquiwebblobstorage.blob.core.windows.net/cdnfiles/nc/Productos/notfound.jpg
07195033 | PLgel Individual Pore Size | PL1510-5320 | PLgel 100Å, 4.6 x 250 mm, 3 µm. GPC/SEC column for non-polar organic eluents e.g., THF, Toluene, Chloroform, to analyze non-polar polymers resolving range 100 Da to 5 kDa | Brand PLgel Guard Column No Inner Diameter (ID) 4.6 mm Length 250 mm Maximum Temperature 110 °C Mobile Phase Acetic AcidBenzeneChloroformDichloroethaneDichloromethaneDioxaneEthyl AcetateHeptaneMethyl Ethyl KetoneTHFTolueneTrichloroethaneXylene Molecular Weight Lower Limit 100 Da Molecular Weight Upper Limit 5000 Da Particle Size 3 µm Particle Type Individual Pore Size Pore Size 100 Å Pressure Rating 150 bar Shipping Solvent Ethylbenzene UNSPSC Code 41115711 USP Designation L21 pH Range 1-14 | 2 386,00 EUR | https://proquiwebblobstorage.blob.core.windows.net/cdnfiles/nc/Productos/notfound.jpg | https://proquiwebep.azureedge.net/cdnfiles/nc/Productos/notfound.jpg | https://proquiwebep.azureedge.net/cdnfiles/nc/Productos/Agilent/07195033.jpg | https://proquiwebblobstorage.blob.core.windows.net/cdnfiles/nc/Productos/notfound.jpg
07194794 | Glycan Standards & Libraries | GKC-124300 | AdvanceBio G2S1 α(2,6) / A2G2S(6)1 N-glycan Standard. N-glycan (mono-sialylated-, galactosylated biantennary complex). Qualitative standard for glycan identification. Alternative glycan names: G2S1, A2G(4)2S(6)1, A1. | Chemical Structure Label Unlabeled Monoisotopic Mass 1931.6876 Name G2S1 (α2,6) Oxford Name A2G(4)2S(6)1 Standard Type Complex-type Native N-Glycan Unit 10 µg | 550,00 EUR | https://www.agilent.com/store/images/products/G2S1-26-02.png | https://proquiwebep.azureedge.net/cdnfiles/nc/Productos/notfound.jpg | https://proquiwebep.azureedge.net/cdnfiles/nc/Productos/Agilent/07194794.jpg | https://proquiwebep.azureedge.net/cdnfiles/nc/Productos/Agilent/07194794.jpg
07194949 | Part Number | R0SRCJ1510 | Column Solvent Resistant | UNSPSC Code 41115709 | 385,00 EUR | https://proquiwebblobstorage.blob.core.windows.net/cdnfiles/nc/Productos/notfound.jpg | https://proquiwebep.azureedge.net/cdnfiles/nc/Productos/notfound.jpg | https://proquiwebep.azureedge.net/cdnfiles/nc/Productos/Agilent/07194949.jpg | https://proquiwebblobstorage.blob.core.windows.net/cdnfiles/nc/Productos/notfound.jpg
07195034 | PLgel | PL1510-5500 | PLgel MiniMIX-C, 4.6 x 250 mm, 5 µm. Linear mixed GPC/SEC column for non-polar organic eluents e.g., THF, Toluene, Chloroform, to analyze non-polar polymers resolving range 200 Da to 2 MDa | Brand PLgel Guard Column No Inner Diameter (ID) 4.6 mm Length 250 mm Maximum Temperature 150 °C Mobile Phase Acetic AcidBenzeneChloroformDichloroethaneDichloromethaneDioxaneEthyl AcetateHeptaneMethyl Ethyl KetoneTHFTolueneTrichloroethaneXylene Molecular Weight Lower Limit 200 Da Molecular Weight Upper Limit 2000000 Da Particle Size 5 µm Particle Type Mixed Pore Size Pressure Rating 150 bar Shipping Solvent Ethylbenzene UNSPSC Code 41115711 USP Designation L21L73 pH Range 1-14 | 2 177,00 EUR | https://www.agilent.com/store/images/products/pl1510-5500.jpg | https://proquiwebep.azureedge.net/cdnfiles/nc/Productos/notfound.jpg | https://proquiwebep.azureedge.net/cdnfiles/nc/Productos/Agilent/07195034.jpg | https://proquiwebep.azureedge.net/cdnfiles/nc/Productos/Agilent/07195034.jpg
07194950 | Part Number | R0SRCJ1520 | Column Solvent-Resistant | UNSPSC Code 41115709 | 670,00 EUR | https://proquiwebblobstorage.blob.core.windows.net/cdnfiles/nc/Productos/notfound.jpg | https://proquiwebep.azureedge.net/cdnfiles/nc/Productos/notfound.jpg | https://proquiwebep.azureedge.net/cdnfiles/nc/Productos/Agilent/07194950.jpg | https://proquiwebblobstorage.blob.core.windows.net/cdnfiles/nc/Productos/notfound.jpg
07194795 | Unlabeled Glycans | GKC-124301 | AdvanceBio G2FS1 α(2,6) / FA2G2S(6)1 N-glycan standard (formerly ProZyme). N-glycan (mono-sialylated-, galactosylated biantennary complex, core-substituted with fucose). Qualitative standard for glycan identification. Alternative glycan names: FA2G2S1, F(6)A2G(4)2S(6)1, A1F | Chemical Structure Label Unlabeled Monoisotopic Mass 2077.7455 Name G2FS1 (α2,6) Oxford Name F(6)A2G(4)2S(6)1 Standard Type Complex-type Native N-Glycan Unit 10 µg | 456,00 EUR | https://www.agilent.com/store/images/products/G2FS1-26-02.png | https://proquiwebep.azureedge.net/cdnfiles/nc/Productos/notfound.jpg | https://proquiwebep.azureedge.net/cdnfiles/nc/Productos/Agilent/07194795.jpg | https://proquiwebep.azureedge.net/cdnfiles/nc/Productos/Agilent/07194795.jpg
07194951 | Part Number | R0SRCJ3010 | Column Solvent-Resistant | UNSPSC Code 41115709 | 441,00 EUR | https://proquiwebblobstorage.blob.core.windows.net/cdnfiles/nc/Productos/notfound.jpg | https://proquiwebep.azureedge.net/cdnfiles/nc/Productos/notfound.jpg | https://proquiwebep.azureedge.net/cdnfiles/nc/Productos/Agilent/07194951.jpg | https://proquiwebblobstorage.blob.core.windows.net/cdnfiles/nc/Productos/notfound.jpg
07195035 | PLgel MIXED | PL1510-5504 | PLgel MiniMIX-D, 4.6 x 250 mm, 5 µm. Linear mixed GPC/SEC column for non-polar organic eluents e.g., THF, Toluene, Chloroform, to analyze non-polar polymers resolving range 200 Da to 400 kDa | Brand PLgel Guard Column No Inner Diameter (ID) 4.6 mm Length 250 mm Maximum Temperature 150 °C Mobile Phase Acetic AcidBenzeneChloroformDichloroethaneDichloromethaneDioxaneEthyl AcetateHeptaneMethyl Ethyl KetoneTHFTolueneTrichloroethaneXylene Molecular Weight Lower Limit 200 Da Molecular Weight Upper Limit 400000 Da Particle Size 5 µm Particle Type Mixed Pore Size Pressure Rating 150 bar Shipping Solvent Ethylbenzene UNSPSC Code 41115711 USP Designation L21L73 pH Range 1-14 | 2 177,00 EUR | https://proquiwebblobstorage.blob.core.windows.net/cdnfiles/nc/Productos/notfound.jpg | https://proquiwebep.azureedge.net/cdnfiles/nc/Productos/notfound.jpg | https://proquiwebep.azureedge.net/cdnfiles/nc/Productos/Agilent/07195035.jpg | https://proquiwebblobstorage.blob.core.windows.net/cdnfiles/nc/Productos/notfound.jpg
07194796 | Glycan Standards & Libraries | GKC-224300 | AdvanceBio G2S2 α(2,6) / A2G2S(6)2 N-glycan Standard. N-glycan (di-sialylated-, galactosylated biantennary complex). Qualitative standard for glycan identification. Alternative glycan names: G2S2, A2G(4)2S(6)2, A2. | Chemical Structure Label Unlabeled Monoisotopic Mass 2222.783 Name G2S2 (α2,6) Oxford Name A2G(4)2S(6)2 Standard Type Complex-type Native N-Glycan Unit 10 µg | 550,00 EUR | https://www.agilent.com/store/images/products/G2S2-26-02.png | https://proquiwebep.azureedge.net/cdnfiles/nc/Productos/notfound.jpg | https://proquiwebep.azureedge.net/cdnfiles/nc/Productos/Agilent/07194796.jpg | https://proquiwebep.azureedge.net/cdnfiles/nc/Productos/Agilent/07194796.jpg
07194952 | Part Number | R0SRCJ6000 | Column Solvent-Resistant | UNSPSC Code 41115709 | 367,00 EUR | https://proquiwebblobstorage.blob.core.windows.net/cdnfiles/nc/Productos/notfound.jpg | https://proquiwebep.azureedge.net/cdnfiles/nc/Productos/notfound.jpg | https://proquiwebep.azureedge.net/cdnfiles/nc/Productos/Agilent/07194952.jpg | https://proquiwebblobstorage.blob.core.windows.net/cdnfiles/nc/Productos/notfound.jpg
07195036 | PLgel Individual Pore Size | PL1510-5520 | PLgel 100 Å, 250 x 4.6 mm, 5 µm. GPC/SEC column for non-polar organic eluents e.g., THF, Toluene, Chloroform, to analyze non-polar polymers resolving range 100 Da to 5 kDa | Brand PLgel Guard Column No Inner Diameter (ID) 4.6 mm Length 250 mm Maximum Temperature 150 °C Mobile Phase Acetic AcidBenzeneChloroformDichloroethaneDichloromethaneDioxaneEthyl AcetateHeptaneMethyl Ethyl KetoneTHFTolueneTrichloroethaneXylene Molecular Weight Lower Limit 100 Da Molecular Weight Upper Limit 5000 Da Particle Size 5 µm Particle Type Individual Pore Size Pore Size 100 Å Pressure Rating 150 bar Shipping Solvent Ethylbenzene UNSPSC Code 41121800 USP Designation L21L73 pH Range 1-14 | 1 711,00 EUR | https://proquiwebblobstorage.blob.core.windows.net/cdnfiles/nc/Productos/notfound.jpg | https://proquiwebep.azureedge.net/cdnfiles/nc/Productos/notfound.jpg | https://proquiwebep.azureedge.net/cdnfiles/nc/Productos/Agilent/07195036.jpg | https://proquiwebblobstorage.blob.core.windows.net/cdnfiles/nc/Productos/notfound.jpg
07194797 | Glycan Standards & Libraries | GKC-224301 | AdvanceBio G2FS2 α(2,6) / FA2G2S(6)2 N-glycan Standard. N-glycan (di-sialylated-, galactosylated biantennary complex, core-substituted with fucose). Qualitative standard for glycan identification. Alternative glycan names: G2FS2, FA2G2S2, F(6)A2G(4)2S(6)2, A2F. | Chemical Structure Label Unlabeled Monoisotopic Mass 2368.8409 Name G2FS2 (α2,6) Oxford Name F(6)A2G2S(6)2 Standard Type Complex-type Native N-Glycan Unit 10 µg | 550,00 EUR | https://www.agilent.com/store/images/products/G2FS2-26-02.png | https://proquiwebep.azureedge.net/cdnfiles/nc/Productos/notfound.jpg | https://proquiwebep.azureedge.net/cdnfiles/nc/Productos/Agilent/07194797.jpg | https://proquiwebep.azureedge.net/cdnfiles/nc/Productos/Agilent/07194797.jpg
07194953 | Part Number | R0SRCJ6010 | Column Solvent-Resistant | UNSPSC Code 41115709 | 495,00 EUR | https://proquiwebblobstorage.blob.core.windows.net/cdnfiles/nc/Productos/notfound.jpg | https://proquiwebep.azureedge.net/cdnfiles/nc/Productos/notfound.jpg | https://proquiwebep.azureedge.net/cdnfiles/nc/Productos/Agilent/07194953.jpg | https://proquiwebblobstorage.blob.core.windows.net/cdnfiles/nc/Productos/notfound.jpg
07195037 | PLgel | PL1510-5525 | PLgel 500 Å, 250 x 4.6 mm, 5 µm. GPC/SEC column for non-polar organic eluents e.g., THF, Toluene, Chloroform, to analyze non-polar polymers resolving range 100 Da to 25 kDa | Brand PLgel Guard Column No Inner Diameter (ID) 4.6 mm Length 250 mm Maximum Temperature 150 °C Mobile Phase Acetic AcidBenzeneChloroformDichloroethaneDichloromethaneDioxaneEthyl AcetateHeptaneMethyl Ethyl KetoneTHFTolueneTrichloroethaneXylene Molecular Weight Lower Limit 500 Da Molecular Weight Upper Limit 25000 Da Particle Size 5 µm Particle Type Individual Pore Size Pore Size 500 Å Pressure Rating 150 bar Shipping Solvent Ethylbenzene UNSPSC Code 41121800 USP Designation L21L73 pH Range 1-14 | 1 695,00 EUR | https://proquiwebblobstorage.blob.core.windows.net/cdnfiles/nc/Productos/notfound.jpg | https://proquiwebep.azureedge.net/cdnfiles/nc/Productos/notfound.jpg | https://proquiwebep.azureedge.net/cdnfiles/nc/Productos/Agilent/07195037.jpg | https://proquiwebblobstorage.blob.core.windows.net/cdnfiles/nc/Productos/notfound.jpg
07194954 | Part Number | R0SRCJ6020 | Column Solvent-Resistant | UNSPSC Code 41115709 | 825,00 EUR | https://proquiwebblobstorage.blob.core.windows.net/cdnfiles/nc/Productos/notfound.jpg | https://proquiwebep.azureedge.net/cdnfiles/nc/Productos/notfound.jpg | https://proquiwebep.azureedge.net/cdnfiles/nc/Productos/Agilent/07194954.jpg | https://proquiwebblobstorage.blob.core.windows.net/cdnfiles/nc/Productos/notfound.jpg
07194798 | Glycan Standards & Libraries | GKC-335300 | AdvanceBio G3S3 α(2,6) / A3G3S(6)3 N-glycan Standard . N-glycan (tri-sialylated-, galactosylated triantennary complex). Qualitative standard for glycan identification. Alternative glycan names: G3S3, A3G(4)3S(6)3, A3. | Chemical Structure Label Unlabeled Monoisotopic Mass 2879.0106 Name G3S3 (α2,6) Oxford Name A3G(4)3S(6)3 Standard Type Complex-type Native N-Glycan Unit 10 µg | 550,00 EUR | https://www.agilent.com/store/images/products/G3S3-26-02.png | https://proquiwebep.azureedge.net/cdnfiles/nc/Productos/notfound.jpg | https://proquiwebep.azureedge.net/cdnfiles/nc/Productos/Agilent/07194798.jpg | https://proquiwebep.azureedge.net/cdnfiles/nc/Productos/Agilent/07194798.jpg
07195038 | PLgel Individual Pore Size | PL1510-5530 | PLgel 1000 Å, 250 x 4.6 mm, 5 µm. GPC/SEC column for non-polar organic eluents e.g., THF, Toluene, Chloroform, to analyze non-polar polymers resolving range 200 Da to 60 kDa | Brand PLgel Guard Column No Inner Diameter (ID) 4.6 mm Length 250 mm Maximum Temperature 150 °C Mobile Phase Acetic AcidBenzeneChloroformDichloroethaneDichloromethaneDioxaneEthyl AcetateHeptaneMethyl Ethyl KetoneTHFTolueneTrichloroethaneXylene Molecular Weight Lower Limit 500 Da Molecular Weight Upper Limit 60000 Da Particle Size 5 µm Particle Type Individual Pore Size Pore Size 1000 Å Pressure Rating 150 bar Shipping Solvent Ethylbenzene UNSPSC Code 41121800 USP Designation L21L73 pH Range 1-14 | 1 712,00 EUR | https://proquiwebblobstorage.blob.core.windows.net/cdnfiles/nc/Productos/notfound.jpg | https://proquiwebep.azureedge.net/cdnfiles/nc/Productos/notfound.jpg | https://proquiwebep.azureedge.net/cdnfiles/nc/Productos/Agilent/07195038.jpg | https://proquiwebblobstorage.blob.core.windows.net/cdnfiles/nc/Productos/notfound.jpg
07194955 | PL Multisolvent | PL1015-1321 | PL Multisolvent 20, 7.8 x 50 mm. Fast analysis GPC/SEC column for aqueous, medium polarity and non-polar organic eluents to analyze synthetic and naturally occurring macromolecules resolving range 100 Da to 30 kDa | Brand PL Multisolvent Inner Diameter (ID) 7.8 mm Length 50 mm Maximum Temperature 90 °C Particle Size 20 µm UNSPSC Code 41121800 | 695,00 EUR | https://proquiwebblobstorage.blob.core.windows.net/cdnfiles/nc/Productos/notfound.jpg | https://proquiwebep.azureedge.net/cdnfiles/nc/Productos/notfound.jpg | https://proquiwebep.azureedge.net/cdnfiles/nc/Productos/Agilent/07194955.jpg | https://proquiwebblobstorage.blob.core.windows.net/cdnfiles/nc/Productos/notfound.jpg
07194799 | Unlabeled Glycans | GKI-4503 | AdvanceBio Glucose Homopolymer Standard. A mixture of α(1-6)-linked glucose oligosaccharides with variable number of monomeric glucose units (1 - 23 or more). | Label Unlabeled Unit 10 µg | 372,00 EUR | https://proquiwebblobstorage.blob.core.windows.net/cdnfiles/nc/Productos/notfound.jpg | https://proquiwebep.azureedge.net/cdnfiles/nc/Productos/notfound.jpg | https://proquiwebep.azureedge.net/cdnfiles/nc/Productos/Agilent/07194799.jpg | https://proquiwebblobstorage.blob.core.windows.net/cdnfiles/nc/Productos/notfound.jpg
07195039 | PLgel Individual Pore Size | PL1510-5540 | PLgel 10000 Å, 250 x 4.6 mm, 5 µm. GPC/SEC column for non-polar organic eluents e.g., THF, Toluene, Chloroform, to analyze non-polar polymers resolving range 10 kDa to 450 kDa | Brand PLgel Guard Column No Inner Diameter (ID) 4.6 mm Length 250 mm Maximum Temperature 150 °C Mobile Phase Acetic AcidBenzeneChloroformDichloroethaneDichloromethaneDioxaneEthyl AcetateHeptaneMethyl Ethyl KetoneTHFTolueneTrichloroethaneXylene Molecular Weight Lower Limit 10000 Da Molecular Weight Upper Limit 450000 Da Particle Size 5 µm Particle Type Individual Pore Size Pore Size 10000 Å Pressure Rating 150 bar Shipping Solvent Ethylbenzene UNSPSC Code 41121800 USP Designation L21L73 pH Range 1-14 | 1 695,00 EUR | https://proquiwebblobstorage.blob.core.windows.net/cdnfiles/nc/Productos/notfound.jpg | https://proquiwebep.azureedge.net/cdnfiles/nc/Productos/notfound.jpg | https://proquiwebep.azureedge.net/cdnfiles/nc/Productos/Agilent/07195039.jpg | https://proquiwebblobstorage.blob.core.windows.net/cdnfiles/nc/Productos/notfound.jpg
07194956 | Part Number | PL1015-1323 | PL Multisolvent 30, 7.8 x 50 mm. Fast analysis GPC/SEC column for aqueous, medium polarity and non-polar organic eluents to analyze synthetic and naturally occurring macromolecules resolving range 3 kDa to 100 kDa | Brand PL Multisolvent Inner Diameter (ID) 7.8 mm Length 50 mm Maximum Temperature 90 °C Particle Size 30 µm UNSPSC Code 41121800 | 702,00 EUR | https://proquiwebblobstorage.blob.core.windows.net/cdnfiles/nc/Productos/notfound.jpg | https://proquiwebep.azureedge.net/cdnfiles/nc/Productos/notfound.jpg | https://proquiwebep.azureedge.net/cdnfiles/nc/Productos/Agilent/07194956.jpg | https://proquiwebblobstorage.blob.core.windows.net/cdnfiles/nc/Productos/notfound.jpg
07194800 | Glycan Standards & Libraries | GKLB-001 | AdvanceBio Human α-1-acid glycoprotein N-glycan Library. Includes 500 µg of human AGP and 20 µg N-linked oligosaccharide Library. | Label Unlabeled | 1 385,00 EUR | https://proquiwebblobstorage.blob.core.windows.net/cdnfiles/nc/Productos/notfound.jpg | https://proquiwebep.azureedge.net/cdnfiles/nc/Productos/notfound.jpg | https://proquiwebep.azureedge.net/cdnfiles/nc/Productos/Agilent/07194800.jpg | https://proquiwebblobstorage.blob.core.windows.net/cdnfiles/nc/Productos/notfound.jpg
07194957 | PL Multisolvent | PL1015-3321 | PL Multisolvent 20, 7.8 x 150 mm. Fast analysis GPC/SEC column for aqueous, medium polarity and non-polar organic eluents to analyze synthetic and naturally occurring macromolecules resolving range 100 Da to 30 kDa | Brand PL Multisolvent Guard Column No Inner Diameter (ID) 7.8 mm Length 150 mm Maximum Temperature 90 °C Mobile Phase AcetoneChloroformDichloroethaneDichloromethaneEthyl AcetateMethyl Ethyl KetoneTHFTolueneWater Molecular Weight Lower Limit 100 Da Molecular Weight Upper Limit 30000 Da Particle Size 2.7 µm Particle Type Individual Pore Size Pressure Rating 150 bar Shipping Solvent THF UNSPSC Code 41121800 pH Range 1-14 | 1 620,00 EUR | https://proquiwebblobstorage.blob.core.windows.net/cdnfiles/nc/Productos/notfound.jpg | https://proquiwebep.azureedge.net/cdnfiles/nc/Productos/notfound.jpg | https://proquiwebep.azureedge.net/cdnfiles/nc/Productos/Agilent/07194957.jpg | https://proquiwebblobstorage.blob.core.windows.net/cdnfiles/nc/Productos/notfound.jpg
07195040 | InfinityLab PlusPore | PL1113-1300 | ResiPore, 7.5 x 50 mm, 3 µm, guard. GPC/SEC guard column to protect and extend the lifetime of analytical columns. Suitable for use with 3µm ResiPore analytical columns 7.5 mm internal diameter | Brand PLgel Guard Column Yes Inner Diameter (ID) 7.5 mm Length 50 mm Maximum Temperature 110 °C Molecular Weight Lower Limit 0 Da Molecular Weight Upper Limit 500000 Da Particle Size 3 µm Particle Type Mixed Pore Size Pressure Rating 150 bar Shipping Solvent Ethylbenzene UNSPSC Code 41115711 pH Range 1-14 | 590,00 EUR | https://proquiwebblobstorage.blob.core.windows.net/cdnfiles/nc/Productos/notfound.jpg | https://proquiwebep.azureedge.net/cdnfiles/nc/Productos/notfound.jpg | https://proquiwebep.azureedge.net/cdnfiles/nc/Productos/Agilent/07195040.jpg | https://proquiwebblobstorage.blob.core.windows.net/cdnfiles/nc/Productos/notfound.jpg
07194801 | Unlabeled Glycans | GKLB-002 | AdvanceBio Bovine fetuin N-glycan Library. Includes 20 µg N-glycan library, and 500 µg bovine fetuin (source for the N-glycan library). | Label Unlabeled | 1 083,00 EUR | https://proquiwebblobstorage.blob.core.windows.net/cdnfiles/nc/Productos/notfound.jpg | https://proquiwebep.azureedge.net/cdnfiles/nc/Productos/notfound.jpg | https://proquiwebep.azureedge.net/cdnfiles/nc/Productos/Agilent/07194801.jpg | https://proquiwebblobstorage.blob.core.windows.net/cdnfiles/nc/Productos/notfound.jpg
07194958 | Part Number | PL1015-3323 | PL Multisolvent 30, 7.8 x 150 mm. Fast analysis GPC/SEC column for aqueous, medium polarity and non-polar organic eluents to analyze synthetic and naturally occurring macromolecules resolving range 3 kDa to 100 kDa | Brand PL Multisolvent Guard Column No Inner Diameter (ID) 7.8 mm Length 150 mm Maximum Temperature 90 °C Mobile Phase AcetoneChloroformDichloroethaneDichloromethaneEthyl AcetateMethyl Ethyl KetoneTHFTolueneWater Molecular Weight Lower Limit 3000 Da Molecular Weight Upper Limit 100000 Da Particle Size 2.7 µm Particle Type Individual Pore Size UNSPSC Code 41121800 | 1 652,00 EUR | https://proquiwebblobstorage.blob.core.windows.net/cdnfiles/nc/Productos/notfound.jpg | https://proquiwebep.azureedge.net/cdnfiles/nc/Productos/notfound.jpg | https://proquiwebep.azureedge.net/cdnfiles/nc/Productos/Agilent/07194958.jpg | https://proquiwebblobstorage.blob.core.windows.net/cdnfiles/nc/Productos/notfound.jpg
07195041 | InfinityLab PlusPore | PL1113-1320 | OligoPore, 7.5 x 50 mm, 6 µm, guard. GPC/SEC guard column to protect and extend the lifetime of analytical columns. Suitable for use with 6µm OligoPore analytical columns 7.5 mm internal diameter | Brand PLgel Guard Column Yes Inner Diameter (ID) 7.5 mm Length 50 mm Maximum Temperature 110 °C Molecular Weight Lower Limit 0 Da Molecular Weight Upper Limit 3300 Da Particle Size 6 µm Particle Type Mixed Pore Size Pressure Rating 150 bar Shipping Solvent Ethylbenzene UNSPSC Code 41115711 pH Range 1-14 | 590,00 EUR | https://proquiwebblobstorage.blob.core.windows.net/cdnfiles/nc/Productos/notfound.jpg | https://proquiwebep.azureedge.net/cdnfiles/nc/Productos/notfound.jpg | https://proquiwebep.azureedge.net/cdnfiles/nc/Productos/Agilent/07195041.jpg | https://proquiwebblobstorage.blob.core.windows.net/cdnfiles/nc/Productos/notfound.jpg
07194959 | PL Rapide Aqua | PL1020-2830 | PL Rapide Aqua L, 10.0 x 100 mm, 8 µm. Fast analysis GPC/SEC column for aqueous eluents to analyze synthetic polymers, starches, polysaccharides resolving range 100 Da to 60 kDa | Brand PL Rapide Aqua Guard Column No Inner Diameter (ID) 10 mm Length 100 mm Maximum Temperature 90 °C Mobile Phase Water Molecular Weight Lower Limit 100 Da Molecular Weight Upper Limit 60000 Da Particle Size 3 µm Particle Type Mixed Pore Size Pressure Rating 150 bar Shipping Solvent 0.02% Sodium azide UNSPSC Code 41115711 pH Range 2-10 | 1 646,00 EUR | https://proquiwebblobstorage.blob.core.windows.net/cdnfiles/nc/Productos/notfound.jpg | https://proquiwebep.azureedge.net/cdnfiles/nc/Productos/notfound.jpg | https://proquiwebep.azureedge.net/cdnfiles/nc/Productos/Agilent/07194959.jpg | https://proquiwebblobstorage.blob.core.windows.net/cdnfiles/nc/Productos/notfound.jpg
07194802 | Unlabeled Glycans | GKLB-005 | AdvanceBio Human IgG N-glycan Library. Includes 20 µg N-glycan library, and 500 µg human IgG (source for the N-glycan library). | Label Unlabeled | 1 519,00 EUR | https://proquiwebblobstorage.blob.core.windows.net/cdnfiles/nc/Productos/notfound.jpg | https://proquiwebep.azureedge.net/cdnfiles/nc/Productos/notfound.jpg | https://proquiwebep.azureedge.net/cdnfiles/nc/Productos/Agilent/07194802.jpg | https://proquiwebblobstorage.blob.core.windows.net/cdnfiles/nc/Productos/notfound.jpg
07195042 | InfinityLab PlusPore | PL1113-1325 | MesoPore, 7.5 x 50 mm, 3 µm, guard. GPC/SEC guard column to protect and extend the lifetime of analytical columns. Suitable for use with 3µm MesoPore analytical columns 7.5 mm internal diameter | Brand PLgel Guard Column Yes Inner Diameter (ID) 7.5 mm Length 50 mm Maximum Temperature 110 °C Molecular Weight Lower Limit 0 Da Molecular Weight Upper Limit 25000 Da Particle Size 3 µm Particle Type Mixed Pore Size Pressure Rating 150 bar Shipping Solvent Ethylbenzene UNSPSC Code 41115711 pH Range 1-14 | 590,00 EUR | https://proquiwebblobstorage.blob.core.windows.net/cdnfiles/nc/Productos/notfound.jpg | https://proquiwebep.azureedge.net/cdnfiles/nc/Productos/notfound.jpg | https://proquiwebep.azureedge.net/cdnfiles/nc/Productos/Agilent/07195042.jpg | https://proquiwebblobstorage.blob.core.windows.net/cdnfiles/nc/Productos/notfound.jpg
07194960 | PL Rapide Aqua | PL1049-2800 | PL Rapide Aqua H, 10.0 x 100 mm, 8 µm. Fast analysis GPC/SEC column for aqueous eluents to analyze synthetic polymers, starches, polysaccharides resolving range 6 kDa to 10 MDa | Brand PL Rapide Aqua Guard Column No Inner Diameter (ID) 10 mm Length 100 mm Maximum Temperature 90 °C Mobile Phase Water Molecular Weight Lower Limit 6000 Da Molecular Weight Upper Limit 10000000 Da Particle Size 10 µm Particle Type Mixed Pore Size Pressure Rating 150 bar Shipping Solvent 0.02% Sodium azide UNSPSC Code 41115711 pH Range 2-10 | 1 646,00 EUR | https://proquiwebblobstorage.blob.core.windows.net/cdnfiles/nc/Productos/notfound.jpg | https://proquiwebep.azureedge.net/cdnfiles/nc/Productos/notfound.jpg | https://proquiwebep.azureedge.net/cdnfiles/nc/Productos/Agilent/07194960.jpg | https://proquiwebblobstorage.blob.core.windows.net/cdnfiles/nc/Productos/notfound.jpg
07194803 | Glycan Standards & Libraries | GKM-002500 | AdvanceBio Man5 / M5 N-glycan Standard. N-glycan (oligomannose 5). Qualitative standard for glycan identification. | Chemical Structure Label Unlabeled Monoisotopic Mass 1234.4334 Name Man5 Oxford Name M5 Standard Type High Mannose-type Native N-Glycan Unit 10 µg | 418,00 EUR | https://www.agilent.com/store/images/products/M5-02.png | https://proquiwebep.azureedge.net/cdnfiles/nc/Productos/notfound.jpg | https://proquiwebep.azureedge.net/cdnfiles/nc/Productos/Agilent/07194803.jpg | https://proquiwebep.azureedge.net/cdnfiles/nc/Productos/Agilent/07194803.jpg
07195043 | InfinityLab PlusPore | PL1113-1500 | PolyPore, 7.5 x 50 mm, 5 µm, guard. GPC/SEC guard column to protect and extend the lifetime of analytical columns. Suitable for use with 5µm PolyPore analytical columns 7.5 mm internal diameter | Brand PLgel Guard Column Yes Inner Diameter (ID) 7.5 mm Length 50 mm Maximum Temperature 150 °C Molecular Weight Lower Limit 200 Da Molecular Weight Upper Limit 2000000 Da Particle Size 5 µm Particle Type Mixed Pore Size Pressure Rating 150 bar Shipping Solvent Ethylbenzene UNSPSC Code 41115711 pH Range 1-14 | 590,00 EUR | https://proquiwebblobstorage.blob.core.windows.net/cdnfiles/nc/Productos/notfound.jpg | https://proquiwebep.azureedge.net/cdnfiles/nc/Productos/notfound.jpg | https://proquiwebep.azureedge.net/cdnfiles/nc/Productos/Agilent/07195043.jpg | https://proquiwebblobstorage.blob.core.windows.net/cdnfiles/nc/Productos/notfound.jpg
07194961 | PL Rapide Aqua | PL1120-3830 | PL Rapide Aqua L, 7.5 x 150 mm, 8 µm. Fast analysis GPC/SEC column for aqueous eluents to analyze synthetic polymers, starches, polysaccharides resolving range 100 Da to 60 kDa | Brand PL Rapide Aqua Guard Column No Inner Diameter (ID) 7.5 mm Length 150 mm Maximum Temperature 90 °C Mobile Phase Water Molecular Weight Lower Limit 100 Da Molecular Weight Upper Limit 60000 Da Particle Size 3 µm Particle Type Mixed Pore Size Pressure Rating 150 bar Shipping Solvent 0.02% Sodium azide UNSPSC Code 41115711 pH Range 2-10 | 1 438,00 EUR | https://proquiwebblobstorage.blob.core.windows.net/cdnfiles/nc/Productos/notfound.jpg | https://proquiwebep.azureedge.net/cdnfiles/nc/Productos/notfound.jpg | https://proquiwebep.azureedge.net/cdnfiles/nc/Productos/Agilent/07194961.jpg | https://proquiwebblobstorage.blob.core.windows.net/cdnfiles/nc/Productos/notfound.jpg
07194804 | Unlabeled Glycans | GKM-002600 | AdvanceBio Man6 / M6 N-glycan Standard. N-glycan (oligomannose 6). Qualitative standard for glycan identification. | Chemical Structure Label Unlabeled Monoisotopic Mass 1396.4862 Name Man6 Oxford Name M6 Standard Type High Mannose-type Native N-Glycan Unit 10 µg | 418,00 EUR | https://www.agilent.com/store/images/products/M6-02.png | https://proquiwebep.azureedge.net/cdnfiles/nc/Productos/notfound.jpg | https://proquiwebep.azureedge.net/cdnfiles/nc/Productos/Agilent/07194804.jpg | https://proquiwebep.azureedge.net/cdnfiles/nc/Productos/Agilent/07194804.jpg
07195044 | InfinityLab PlusPore | PL1113-6300 | ResiPore, 7.5 x 300 mm, 3 µm. Multipore GPC/SEC column for non-polar organic eluents e.g., THF, Toluene, Chloroform, to analyze non-polar polymers resolving range 200 Da to 500 kDa | Brand PlusPore Guard Column No Inner Diameter (ID) 7.5 mm Length 300 mm Maximum Temperature 110 °C Mobile Phase Acetic AcidBenzeneChloroformDichloroethaneDichloromethaneDioxaneEthyl AcetateHeptaneMethyl Ethyl KetoneTHFTolueneTrichloroethaneXylene Molecular Weight Lower Limit 200 Da Molecular Weight Upper Limit 500000 Da Particle Size 3 µm Particle Type Mixed Pore Size Pressure Rating 150 bar Shipping Solvent Ethylbenzene UNSPSC Code 41115711 USP Designation L21 pH Range 1-14 | 2 483,00 EUR | https://proquiwebblobstorage.blob.core.windows.net/cdnfiles/nc/Productos/notfound.jpg | https://proquiwebep.azureedge.net/cdnfiles/nc/Productos/notfound.jpg | https://proquiwebep.azureedge.net/cdnfiles/nc/Productos/Agilent/07195044.jpg | https://proquiwebblobstorage.blob.core.windows.net/cdnfiles/nc/Productos/notfound.jpg
07194962 | PL aquagel-OH Analytical | PL1120-6520 | PL aquagel-OH 20, 7.5 x 300 mm, 5 µm. GPC/SEC column for aqueous eluents to analyze synthetic polymers, starches, polysaccharides resolving range 100 Da to 20 kDa | Brand PL aquagel-OH Guard Column No Inner Diameter (ID) 7.5 mm Length 300 mm Maximum Temperature 90 °C Mobile Phase Water Molecular Weight Lower Limit 100 Da Molecular Weight Upper Limit 20000 Da Particle Size 5 µm Particle Type Individual Pore Size Pressure Rating 150 bar Shipping Solvent 0.02% Sodium azide UNSPSC Code 41115711 pH Range 2-10 | 2 051,00 EUR | https://www.agilent.com/store/images/products/gpc_columns.jpg | https://proquiwebep.azureedge.net/cdnfiles/nc/Productos/notfound.jpg | https://proquiwebep.azureedge.net/cdnfiles/nc/Productos/Agilent/07194962.jpg | https://proquiwebep.azureedge.net/cdnfiles/nc/Productos/Agilent/07194962.jpg
07194805 | Glycan Standards & Libraries | GKM-002700 | AdvanceBio Man7 / M7 N-glycan Standard. N-glycan (oligomannose 7). Qualitative standard for glycan identification. Alternative glycan names: Man7, M7. | Chemical Structure Label Unlabeled Monoisotopic Mass 1558.539 Name Man7 Oxford Name M7 Standard Type High Mannose-type Native N-Glycan Unit 10 µg | 550,00 EUR | https://www.agilent.com/store/images/products/M7-02.png | https://proquiwebep.azureedge.net/cdnfiles/nc/Productos/notfound.jpg | https://proquiwebep.azureedge.net/cdnfiles/nc/Productos/Agilent/07194805.jpg | https://proquiwebep.azureedge.net/cdnfiles/nc/Productos/Agilent/07194805.jpg
07195045 | InfinityLab PlusPore | PL1113-6325 | MesoPore, 7.5 x 300 mm, 3 µm. Multipore GPC/SEC column for non-polar organic eluents e.g., THF, Toluene, Chloroform, to analyze non-polar polymers resolving range 100 Da to 25 kDa | Brand PlusPore Guard Column No Inner Diameter (ID) 7.5 mm Length 300 mm Maximum Temperature 110 °C Mobile Phase Acetic AcidBenzeneChloroformDichloroethaneDichloromethaneDioxaneEthyl AcetateHeptaneMethyl Ethyl KetoneTHFTolueneTrichloroethaneXylene Molecular Weight Lower Limit 100 Da Molecular Weight Upper Limit 25000 Da Particle Size 3 µm Particle Type Mixed Pore Size Pressure Rating 150 bar Shipping Solvent Ethylbenzene UNSPSC Code 41115711 USP Designation L21 pH Range 1-14 | 2 483,00 EUR | https://proquiwebblobstorage.blob.core.windows.net/cdnfiles/nc/Productos/notfound.jpg | https://proquiwebep.azureedge.net/cdnfiles/nc/Productos/notfound.jpg | https://proquiwebep.azureedge.net/cdnfiles/nc/Productos/Agilent/07195045.jpg | https://proquiwebblobstorage.blob.core.windows.net/cdnfiles/nc/Productos/notfound.jpg
07194963 | PL aquagel-OH Analytical | PL1120-6830 | PL aquagel-OH 30, 7.5 x 300 mm, 8 µm. GPC/SEC column for aqueous eluents to analyze synthetic polymers, starches, polysaccharides resolving range 100 Da to 60 kDa | Brand PL aquagel-OH Guard Column No Inner Diameter (ID) 7.5 mm Length 300 mm Maximum Temperature 90 °C Mobile Phase Water Molecular Weight Lower Limit 100 Da Molecular Weight Upper Limit 60000 Da Particle Size 8 µm Particle Type Individual Pore Size Pressure Rating 150 bar Shipping Solvent 0.02% Sodium azide UNSPSC Code 41115711 pH Range 2-10 | 2 051,00 EUR | https://proquiwebblobstorage.blob.core.windows.net/cdnfiles/nc/Productos/notfound.jpg | https://proquiwebep.azureedge.net/cdnfiles/nc/Productos/notfound.jpg | https://proquiwebep.azureedge.net/cdnfiles/nc/Productos/Agilent/07194963.jpg | https://proquiwebblobstorage.blob.core.windows.net/cdnfiles/nc/Productos/notfound.jpg
07194806 | Glycan Standards & Libraries | GKM-002800 | AdvanceBio Man8 / M8 N-glycan Standard. N-glycan (oligomannose 8). Qualitative standard for glycan identification. | Chemical Structure Label Unlabeled Monoisotopic Mass 1720.5918 Name Man8 Oxford Name M8 Standard Type High Mannose-type Native N-Glycan Unit 10 µg | 550,00 EUR | https://www.agilent.com/store/images/products/M8-02.png | https://proquiwebep.azureedge.net/cdnfiles/nc/Productos/notfound.jpg | https://proquiwebep.azureedge.net/cdnfiles/nc/Productos/Agilent/07194806.jpg | https://proquiwebep.azureedge.net/cdnfiles/nc/Productos/Agilent/07194806.jpg
07195046 | InfinityLab PlusPore | PL1113-6500 | PolyPore, 7.5 x 300 mm, 5 µm. Multipore GPC/SEC column for non-polar organic eluents e.g., THF, Toluene, Chloroform, to analyze non-polar polymers resolving range 200 Da to 2 MDa | Brand PlusPore Guard Column No Inner Diameter (ID) 7.5 mm Length 300 mm Maximum Temperature 150 °C Mobile Phase Acetic AcidBenzeneChloroformDichloroethaneDichloromethaneDioxaneEthyl AcetateHeptaneMethyl Ethyl KetoneTHFTolueneTrichloroethaneXylene Molecular Weight Lower Limit 200 Da Molecular Weight Upper Limit 2000000 Da Particle Size 5 µm Particle Type Mixed Pore Size Pressure Rating 150 bar Shipping Solvent Ethylbenzene UNSPSC Code 41115711 USP Designation L21L73 pH Range 1-14 | 2 197,00 EUR | https://proquiwebblobstorage.blob.core.windows.net/cdnfiles/nc/Productos/notfound.jpg | https://proquiwebep.azureedge.net/cdnfiles/nc/Productos/notfound.jpg | https://proquiwebep.azureedge.net/cdnfiles/nc/Productos/Agilent/07195046.jpg | https://proquiwebblobstorage.blob.core.windows.net/cdnfiles/nc/Productos/notfound.jpg
07194964 | PL aquagel-OH Analytical | PL1149-1240 | PL aquagel-OH, 7.5 x 50 mm, 15 µm guard. GPC/SEC guard column to protect and extend the lifetime of analytical columns. Suitable for use with 15µm PL-aquagel-OH analytical columns 7.5 mm internal diameter | Guard Column Yes Inner Diameter (ID) 7.5 mm Length 50 mm Maximum Temperature 90 °C Particle Size 15 µm Particle Type Fully Porous Pressure Rating 150 bar Shipping Solvent 0.02% Sodium azide UNSPSC Code 41115711 pH Range 2-10 | 638,00 EUR | https://proquiwebblobstorage.blob.core.windows.net/cdnfiles/nc/Productos/notfound.jpg | https://proquiwebep.azureedge.net/cdnfiles/nc/Productos/notfound.jpg | https://proquiwebep.azureedge.net/cdnfiles/nc/Productos/Agilent/07194964.jpg | https://proquiwebblobstorage.blob.core.windows.net/cdnfiles/nc/Productos/notfound.jpg
07194807 | Unlabeled Glycans | GKM-002900 | AdvanceBio Man9 / M9 N-glycan Standard. N-glycan (oligomannose 9). Qualitative standard for glycan identification. | Chemical Structure Label Unlabeled Monoisotopic Mass 1882.6446 Name Man9 Oxford Name M9 Standard Type High Mannose-type Native N-Glycan Unit 10 µg | 550,00 EUR | https://www.agilent.com/store/images/products/M9-02.png | https://proquiwebep.azureedge.net/cdnfiles/nc/Productos/notfound.jpg | https://proquiwebep.azureedge.net/cdnfiles/nc/Productos/Agilent/07194807.jpg | https://proquiwebep.azureedge.net/cdnfiles/nc/Productos/Agilent/07194807.jpg
07195047 | PlusPore | PL1113-6520 | OligoPore, 7.5 x 300 mm, 6 µm. Multipore GPC/SEC column for non-polar organic eluents e.g., THF, Toluene, Chloroform, to analyze non-polar polymers resolving range 100 Da to 3.3 kDa | Brand PlusPore Guard Column No Inner Diameter (ID) 7.5 mm Length 300 mm Maximum Temperature 110 °C Mobile Phase Acetic AcidBenzeneChloroformDichloroethaneDichloromethaneDioxaneEthyl AcetateHeptaneMethyl Ethyl KetoneTHFTolueneTrichloroethaneXylene Molecular Weight Lower Limit 100 Da Molecular Weight Upper Limit 3300 Da Particle Size 6 µm Particle Type Mixed Pore Size Pressure Rating 150 bar Shipping Solvent Ethylbenzene UNSPSC Code 41115711 USP Designation L21L73 pH Range 1-14 | 2 432,00 EUR | https://proquiwebblobstorage.blob.core.windows.net/cdnfiles/nc/Productos/notfound.jpg | https://proquiwebep.azureedge.net/cdnfiles/nc/Productos/notfound.jpg | https://proquiwebep.azureedge.net/cdnfiles/nc/Productos/Agilent/07195047.jpg | https://proquiwebblobstorage.blob.core.windows.net/cdnfiles/nc/Productos/notfound.jpg
07195048 | Part Number | PL1413-0300 | ResiPore column repair gel, 3 µm | Particle Size 3 µm UNSPSC Code 41115700 | 197,00 EUR | https://proquiwebblobstorage.blob.core.windows.net/cdnfiles/nc/Productos/notfound.jpg | https://proquiwebep.azureedge.net/cdnfiles/nc/Productos/notfound.jpg | https://proquiwebep.azureedge.net/cdnfiles/nc/Productos/Agilent/07195048.jpg | https://proquiwebblobstorage.blob.core.windows.net/cdnfiles/nc/Productos/notfound.jpg
07194965 | PL aquagel-OH Analytical | PL1149-1530 | PL aquagel-OH, 7.5 x 50 mm, 5 µm guard. GPC/SEC guard column to protect and extend the lifetime of analytical columns. Suitable for use with 5µm PL-aquagel-OH analytical columns 7.5 mm internal diameter | Guard Column Yes Inner Diameter (ID) 7.5 mm Length 50 mm Maximum Temperature 90 °C Particle Size 5 µm Particle Type Fully Porous Pressure Rating 150 bar Shipping Solvent 0.02% Sodium azide UNSPSC Code 41115711 pH Range 2-10 | 620,00 EUR | https://proquiwebblobstorage.blob.core.windows.net/cdnfiles/nc/Productos/notfound.jpg | https://proquiwebep.azureedge.net/cdnfiles/nc/Productos/notfound.jpg | https://proquiwebep.azureedge.net/cdnfiles/nc/Productos/Agilent/07194965.jpg | https://proquiwebblobstorage.blob.core.windows.net/cdnfiles/nc/Productos/notfound.jpg
07194808 | Unlabeled Glycans | GKP-020 | CHO mAb Glycoprotein, 250 µg. Used to manufacture GKPC-020 and GKSQ-020 (CHO mAb N-glycan libraries). The N-glycans present are typical of those seen on CHO derived monoclonal antibodies (mAbs), consisting of mainly neutral fucosylated complex biantennary N-glycans, with some high mannose (Man5) N-glycans. The protein and labeled N-glycan standard libraries are available together as GKPC-020-P (InstantPC labeled) and GKSQ-020-P (InstantQ labeled). | Label Unlabeled | 307,00 EUR | https://proquiwebblobstorage.blob.core.windows.net/cdnfiles/nc/Productos/notfound.jpg | https://proquiwebep.azureedge.net/cdnfiles/nc/Productos/notfound.jpg | https://proquiwebep.azureedge.net/cdnfiles/nc/Productos/Agilent/07194808.jpg | https://proquiwebblobstorage.blob.core.windows.net/cdnfiles/nc/Productos/notfound.jpg
07195049 | Part Number | PL1413-0320 | OligoPore column repair gel, 6 µm | Particle Size 6 µm UNSPSC Code 41115700 | 193,00 EUR | https://proquiwebblobstorage.blob.core.windows.net/cdnfiles/nc/Productos/notfound.jpg | https://proquiwebep.azureedge.net/cdnfiles/nc/Productos/notfound.jpg | https://proquiwebep.azureedge.net/cdnfiles/nc/Productos/Agilent/07195049.jpg | https://proquiwebblobstorage.blob.core.windows.net/cdnfiles/nc/Productos/notfound.jpg
07194966 | PL aquagel-OH Analytical | PL1149-1840 | PL aquagel-OH, 7.5 x 50 mm, 8 µm. GPC/SEC guard column to protect and extend the lifetime of analytical columns. Suitable for use with 8µm PL-aquagel-OH analytical columns 7.5 mm internal diameter | Guard Column Yes Inner Diameter (ID) 7.5 mm Length 50 mm Maximum Temperature 90 °C Particle Size 8 µm Particle Type Fully Porous Pressure Rating 150 bar Shipping Solvent 0.02% Sodium azide UNSPSC Code 41115711 pH Range 2-10 | 620,00 EUR | https://proquiwebblobstorage.blob.core.windows.net/cdnfiles/nc/Productos/notfound.jpg | https://proquiwebep.azureedge.net/cdnfiles/nc/Productos/notfound.jpg | https://proquiwebep.azureedge.net/cdnfiles/nc/Productos/Agilent/07194966.jpg | https://proquiwebblobstorage.blob.core.windows.net/cdnfiles/nc/Productos/notfound.jpg
07194809 | Glycan Standards & Libraries | GKR-001001 | AdvanceBio 6-α fucosyl-N-acetylglucosamine N-glycan. N-glycan (NF) Standard. | Chemical Structure Label Unlabeled Monoisotopic Mass 367.1479 Name NF Standard Type Native N-Glycan Core Unit 10 µg | 550,00 EUR | https://proquiwebblobstorage.blob.core.windows.net/cdnfiles/nc/Productos/notfound.jpg | https://proquiwebep.azureedge.net/cdnfiles/nc/Productos/notfound.jpg | https://proquiwebep.azureedge.net/cdnfiles/nc/Productos/Agilent/07194809.jpg | https://proquiwebblobstorage.blob.core.windows.net/cdnfiles/nc/Productos/notfound.jpg
07195050 | Part Number | PL1413-0325 | MesoPore column repair gel, 3 µm | Particle Size 3 µm UNSPSC Code 41115700 | 193,00 EUR | https://proquiwebblobstorage.blob.core.windows.net/cdnfiles/nc/Productos/notfound.jpg | https://proquiwebep.azureedge.net/cdnfiles/nc/Productos/notfound.jpg | https://proquiwebep.azureedge.net/cdnfiles/nc/Productos/Agilent/07195050.jpg | https://proquiwebblobstorage.blob.core.windows.net/cdnfiles/nc/Productos/notfound.jpg
07194967 | PL Rapide Aqua | PL1149-3800 | PL Rapide Aqua H, 7.5 x 150 mm, 8 µm. Fast analysis GPC/SEC column for aqueous eluents to analyze synthetic polymers, starches, polysaccharides resolving range 6 kDa to 10 MDa | Brand PL Rapide Aqua Guard Column No Inner Diameter (ID) 7.5 mm Length 150 mm Maximum Temperature 90 °C Mobile Phase Water Molecular Weight Lower Limit 6000 Da Molecular Weight Upper Limit 10000000 Da Particle Size 10 µm Particle Type Mixed Pore Size Pressure Rating 150 bar Shipping Solvent 0.02% Sodium azide UNSPSC Code 41115711 pH Range 2-10 | 1 438,00 EUR | https://proquiwebblobstorage.blob.core.windows.net/cdnfiles/nc/Productos/notfound.jpg | https://proquiwebep.azureedge.net/cdnfiles/nc/Productos/notfound.jpg | https://proquiwebep.azureedge.net/cdnfiles/nc/Productos/Agilent/07194967.jpg | https://proquiwebblobstorage.blob.core.windows.net/cdnfiles/nc/Productos/notfound.jpg
07194810 | Unlabeled Glycans | GKR-002000 | AdvanceBio Chitobiose (NN) N-glycan Standard. N-glycan (NN). Qualitative standard for glycan identification. Alternative glycan names: N2, N,N'-diacetylchitobiose, GlcNAcß(1,4)GlcNAc. | Chemical Structure Label Unlabeled Monoisotopic Mass 424.1694 Name NN Standard Type Native N-Glycan Core Unit 20 µg | 418,00 EUR | https://proquiwebblobstorage.blob.core.windows.net/cdnfiles/nc/Productos/notfound.jpg | https://proquiwebep.azureedge.net/cdnfiles/nc/Productos/notfound.jpg | https://proquiwebep.azureedge.net/cdnfiles/nc/Productos/Agilent/07194810.jpg | https://proquiwebblobstorage.blob.core.windows.net/cdnfiles/nc/Productos/notfound.jpg
07195051 | Part Number | PL1413-0500 | PolyPore column repair gel, 5 µm | Particle Size 5 µm UNSPSC Code 41115700 | 197,00 EUR | https://proquiwebblobstorage.blob.core.windows.net/cdnfiles/nc/Productos/notfound.jpg | https://proquiwebep.azureedge.net/cdnfiles/nc/Productos/notfound.jpg | https://proquiwebep.azureedge.net/cdnfiles/nc/Productos/Agilent/07195051.jpg | https://proquiwebblobstorage.blob.core.windows.net/cdnfiles/nc/Productos/notfound.jpg
07194968 | PL aquagel-OH Analytical | PL1149-6240 | PL aquagel-OH 40, 7.5 x 300 mm, 15 µm. GPC/SEC column for aqueous eluents to analyze synthetic polymers, starches, polysaccharides resolving range 10 kDa to 200 kDa | Brand PL aquagel-OH Guard Column No Inner Diameter (ID) 7.5 mm Length 300 mm Maximum Temperature 90 °C Mobile Phase Water Molecular Weight Lower Limit 10000 Da Molecular Weight Upper Limit 200000 Da Particle Size 15 µm Particle Type Individual Pore Size Pressure Rating 150 bar Shipping Solvent 0.02% Sodium azide UNSPSC Code 41115711 pH Range 2-10 | 1 917,00 EUR | https://proquiwebblobstorage.blob.core.windows.net/cdnfiles/nc/Productos/notfound.jpg | https://proquiwebep.azureedge.net/cdnfiles/nc/Productos/notfound.jpg | https://proquiwebep.azureedge.net/cdnfiles/nc/Productos/Agilent/07194968.jpg | https://proquiwebblobstorage.blob.core.windows.net/cdnfiles/nc/Productos/notfound.jpg
07194811 | Unlabeled Glycans | GKR-002001 | AdvanceBio 6-α fucosyl chitobiose (N2F) N-glycan Standard. N-glycan (N2F). Alternative glycan names: 6-α-fucosyl-N,N'-diacetylchitobiose, NNF | Chemical Structure Label Unlabeled Name NNF Standard Type Native N-Glycan Core Unit 100 µg | 436,00 EUR | https://proquiwebblobstorage.blob.core.windows.net/cdnfiles/nc/Productos/notfound.jpg | https://proquiwebep.azureedge.net/cdnfiles/nc/Productos/notfound.jpg | https://proquiwebep.azureedge.net/cdnfiles/nc/Productos/Agilent/07194811.jpg | https://proquiwebblobstorage.blob.core.windows.net/cdnfiles/nc/Productos/notfound.jpg
07195052 | InfinityLab PlusPore | PL1513-1300 | ResiPore, 4.6 x 50 mm, 3 µm, guard. GPC/SEC guard column to protect and extend the lifetime of analytical columns. Suitable for use with 3µm ResiPore analytical columns 4.6 mm internal diameter | Brand PLgel Guard Column Yes Inner Diameter (ID) 4.6 mm Length 50 mm Maximum Temperature 110 °C Molecular Weight Lower Limit 0 Da Molecular Weight Upper Limit 500000 Da Particle Size 3 µm Particle Type Mixed Pore Size Pressure Rating 150 bar Shipping Solvent Ethylbenzene UNSPSC Code 41115711 pH Range 1-14 | 579,00 EUR | https://proquiwebblobstorage.blob.core.windows.net/cdnfiles/nc/Productos/notfound.jpg | https://proquiwebep.azureedge.net/cdnfiles/nc/Productos/notfound.jpg | https://proquiwebep.azureedge.net/cdnfiles/nc/Productos/Agilent/07195052.jpg | https://proquiwebblobstorage.blob.core.windows.net/cdnfiles/nc/Productos/notfound.jpg
07194969 | PL aquagel-OH | PL1149-6250 | PL aquagel-OH 50, 7.5 x 300 mm, 15 µm. GPC/SEC column for aqueous eluents to analyze synthetic polymers, starches, polysaccharides resolving range 50 kDa to 600 kDa | Brand PL aquagel-OH Guard Column No Inner Diameter (ID) 7.5 mm Length 300 mm Maximum Temperature 90 °C Mobile Phase Water Molecular Weight Lower Limit 50000 Da Molecular Weight Upper Limit 600000 Da Particle Size 15 µm Particle Type Individual Pore Size Pressure Rating 150 bar Shipping Solvent 0.02% Sodium azide UNSPSC Code 41115711 pH Range 2-10 | 1 917,00 EUR | https://proquiwebblobstorage.blob.core.windows.net/cdnfiles/nc/Productos/notfound.jpg | https://proquiwebep.azureedge.net/cdnfiles/nc/Productos/notfound.jpg | https://proquiwebep.azureedge.net/cdnfiles/nc/Productos/Agilent/07194969.jpg | https://proquiwebblobstorage.blob.core.windows.net/cdnfiles/nc/Productos/notfound.jpg
07194812 | Glycan Standards & Libraries | GKR-002100 | AdvanceBio Man1 / M1 N-glycan Standard. N-glycan (4'-ß mannosylchitobiose). Qualitative standard for glycan identification. Alternative glycan names: MNN, Man-1. | Chemical Structure Label Unlabeled Monoisotopic Mass 586.2222 Name Man1 Oxford Name M1 Standard Type Native N-Glycan Core Unit 10 µg | 513,00 EUR | https://proquiwebblobstorage.blob.core.windows.net/cdnfiles/nc/Productos/notfound.jpg | https://proquiwebep.azureedge.net/cdnfiles/nc/Productos/notfound.jpg | https://proquiwebep.azureedge.net/cdnfiles/nc/Productos/Agilent/07194812.jpg | https://proquiwebblobstorage.blob.core.windows.net/cdnfiles/nc/Productos/notfound.jpg
07195053 | InfinityLab PlusPore | PL1513-1320 | OligoPore, 4.6 x 50 mm, 6 µm, guard. GPC/SEC guard column to protect and extend the lifetime of analytical columns. Suitable for use with 6µm OligoPore analytical columns 4.6 mm internal diameter | Brand PLgel Guard Column Yes Inner Diameter (ID) 4.6 mm Length 50 mm Maximum Temperature 110 °C Molecular Weight Lower Limit 0 Da Molecular Weight Upper Limit 3300 Da Particle Size 6 µm Particle Type Mixed Pore Size Pressure Rating 150 bar Shipping Solvent Ethylbenzene UNSPSC Code 41115711 pH Range 1-14 | 579,00 EUR | https://proquiwebblobstorage.blob.core.windows.net/cdnfiles/nc/Productos/notfound.jpg | https://proquiwebep.azureedge.net/cdnfiles/nc/Productos/notfound.jpg | https://proquiwebep.azureedge.net/cdnfiles/nc/Productos/Agilent/07195053.jpg | https://proquiwebblobstorage.blob.core.windows.net/cdnfiles/nc/Productos/notfound.jpg
07194970 | PL aquagel-OH | PL1149-6260 | PL aquagel-OH 60, 7.5 x 300 mm, 15 µm. GPC/SEC column for aqueous eluents to analyze synthetic polymers, starches, polysaccharides resolving range 200 kDa to 10 MDa | Brand PL aquagel-OH Guard Column No Inner Diameter (ID) 7.5 mm Length 300 mm Maximum Temperature 90 °C Mobile Phase Water Molecular Weight Lower Limit 200000 Da Molecular Weight Upper Limit 10000000 Da Particle Size 15 µm Particle Type Individual Pore Size Pressure Rating 150 bar Shipping Solvent 0.02% Sodium azide UNSPSC Code 41115711 pH Range 2-10 | 1 917,00 EUR | https://proquiwebblobstorage.blob.core.windows.net/cdnfiles/nc/Productos/notfound.jpg | https://proquiwebep.azureedge.net/cdnfiles/nc/Productos/notfound.jpg | https://proquiwebep.azureedge.net/cdnfiles/nc/Productos/Agilent/07194970.jpg | https://proquiwebblobstorage.blob.core.windows.net/cdnfiles/nc/Productos/notfound.jpg
07194813 | Unlabeled Glycans | GKR-002101 | AdvanceBio Man1F / FM1 N-glycan Standard. N-glycan (4'-β mannosylchitobiose core substituted with fucose). Alternative glycan names: MNNF, F(6)M1. | Chemical Structure Label Unlabeled Name Man1F Oxford Name F(6)M1 Standard Type Native N-Glycan Core Unit 5 µg | 418,00 EUR | https://proquiwebblobstorage.blob.core.windows.net/cdnfiles/nc/Productos/notfound.jpg | https://proquiwebep.azureedge.net/cdnfiles/nc/Productos/notfound.jpg | https://proquiwebep.azureedge.net/cdnfiles/nc/Productos/Agilent/07194813.jpg | https://proquiwebblobstorage.blob.core.windows.net/cdnfiles/nc/Productos/notfound.jpg
07195054 | InfinityLab PlusPore | PL1513-1500 | PolyPore, 4.6 x 50 mm, 5 µm, guard. GPC/SEC guard column to protect and extend the lifetime of analytical columns. Suitable for use with 5µm PolyPore analytical columns 4.6 mm internal diameter | Brand PLgel Guard Column Yes Inner Diameter (ID) 4.6 mm Length 50 mm Maximum Temperature 150 °C Molecular Weight Lower Limit 200 Da Molecular Weight Upper Limit 2000000 Da Particle Size 5 µm Particle Type Mixed Pore Size Pressure Rating 150 bar Shipping Solvent Ethylbenzene UNSPSC Code 41115711 pH Range 1-14 | 590,00 EUR | https://proquiwebblobstorage.blob.core.windows.net/cdnfiles/nc/Productos/notfound.jpg | https://proquiwebep.azureedge.net/cdnfiles/nc/Productos/notfound.jpg | https://proquiwebep.azureedge.net/cdnfiles/nc/Productos/Agilent/07195054.jpg | https://proquiwebblobstorage.blob.core.windows.net/cdnfiles/nc/Productos/notfound.jpg
07194971 | PL aquagel-OH | PL1149-6800 | PL aquagel-OH MIXED-H, 7.5 x 300 mm, 8 µm. Linear mixed GPC/SEC column for aqueous eluents to analyze synthetic polymers, starches, polysaccharides resolving range 500 Da to 10 MDa | Brand PL aquagel-OH Guard Column No Inner Diameter (ID) 7.5 mm Length 300 mm Maximum Temperature 90 °C Mobile Phase Water Molecular Weight Lower Limit 6000 Da Molecular Weight Upper Limit 10000000 Da Particle Size 8 µm Particle Type Mixed Pore Size Pressure Rating 150 bar Shipping Solvent 0.02% Sodium azide UNSPSC Code 41115711 pH Range 2-10 | 2 179,00 EUR | https://proquiwebblobstorage.blob.core.windows.net/cdnfiles/nc/Productos/notfound.jpg | https://proquiwebep.azureedge.net/cdnfiles/nc/Productos/notfound.jpg | https://proquiwebep.azureedge.net/cdnfiles/nc/Productos/Agilent/07194971.jpg | https://proquiwebblobstorage.blob.core.windows.net/cdnfiles/nc/Productos/notfound.jpg
07194814 | Unlabeled Glycans | GKR-002300 | AdvanceBio Man3 / M3 N-glycan Standard. N-glycan (conserved trimannosyl core). Qualitative standard for glycan identification. Alternative glycan names: M3N2, MAN-3. | Chemical Structure Label Unlabeled Monoisotopic Mass 910.3278 Name Man3 Oxford Name M3 Standard Type Native N-Glycan Core Unit 10 µg | 436,00 EUR | https://proquiwebblobstorage.blob.core.windows.net/cdnfiles/nc/Productos/notfound.jpg | https://proquiwebep.azureedge.net/cdnfiles/nc/Productos/notfound.jpg | https://proquiwebep.azureedge.net/cdnfiles/nc/Productos/Agilent/07194814.jpg | https://proquiwebblobstorage.blob.core.windows.net/cdnfiles/nc/Productos/notfound.jpg
07195055 | PlusPore | PL1513-5300 | ResiPore, 4.6 x 250 mm, 3 µm. Multipore GPC/SEC column for non-polar organic eluents e.g., THF, Toluene, Chloroform, to analyze non-polar polymers resolving range 200 Da to 500 kDa | Brand PlusPore Guard Column No Inner Diameter (ID) 4.6 mm Length 250 mm Maximum Temperature 110 °C Mobile Phase Acetic AcidBenzeneChloroformDichloroethaneDichloromethaneDioxaneEthyl AcetateHeptaneMethyl Ethyl KetoneTHFTolueneTrichloroethaneXylene Molecular Weight Lower Limit 200 Da Molecular Weight Upper Limit 500000 Da Particle Size 3 µm Particle Type Mixed Pore Size Pressure Rating 150 bar Shipping Solvent Ethylbenzene UNSPSC Code 41115711 USP Designation L21 pH Range 1-14 | 2 412,00 EUR | https://proquiwebblobstorage.blob.core.windows.net/cdnfiles/nc/Productos/notfound.jpg | https://proquiwebep.azureedge.net/cdnfiles/nc/Productos/notfound.jpg | https://proquiwebep.azureedge.net/cdnfiles/nc/Productos/Agilent/07195055.jpg | https://proquiwebblobstorage.blob.core.windows.net/cdnfiles/nc/Productos/notfound.jpg
07194972 | PL aquagel-OH | PL1149-6801 | PL aquagel-OH MIXED-M, 7.5 x 300 mm, 8 µm. Linear mixed GPC/SEC column for aqueous eluents to analyze synthetic polymers, starches, polysaccharides resolving range 200 Da to 500 kDa | Brand PL aquagel-OH Guard Column No Inner Diameter (ID) 7.5 mm Length 300 mm Maximum Temperature 90 °C Mobile Phase Water Molecular Weight Lower Limit 500 Da Molecular Weight Upper Limit 500000 Da Particle Size 8 µm Particle Type Mixed Pore Size Pressure Rating 150 bar Shipping Solvent 0.02% Sodium azide UNSPSC Code 41115711 pH Range 2-10 | 2 179,00 EUR | https://proquiwebblobstorage.blob.core.windows.net/cdnfiles/nc/Productos/notfound.jpg | https://proquiwebep.azureedge.net/cdnfiles/nc/Productos/notfound.jpg | https://proquiwebep.azureedge.net/cdnfiles/nc/Productos/Agilent/07194972.jpg | https://proquiwebblobstorage.blob.core.windows.net/cdnfiles/nc/Productos/notfound.jpg
07195056 | InfinityLab PlusPore | PL1513-5325 | MesoPore, 4.6 x 250 mm, 3 µm. Multipore GPC/SEC column for non-polar organic eluents e.g., THF, Toluene, Chloroform, to analyze non-polar polymers resolving range 100 Da to 25 kDa | Brand PlusPore Guard Column No Inner Diameter (ID) 4.6 mm Length 250 mm Maximum Temperature 110 °C Mobile Phase Acetic AcidBenzeneChloroformDichloroethaneDichloromethaneDioxaneEthyl AcetateHeptaneMethyl Ethyl KetoneTHFTolueneTrichloroethaneXylene Molecular Weight Lower Limit 100 Da Molecular Weight Upper Limit 25000 Da Particle Size 3 µm Particle Type Mixed Pore Size Pressure Rating 150 bar Shipping Solvent Ethylbenzene UNSPSC Code 41115711 USP Designation L21 pH Range 1-14 | 2 412,00 EUR | https://proquiwebblobstorage.blob.core.windows.net/cdnfiles/nc/Productos/notfound.jpg | https://proquiwebep.azureedge.net/cdnfiles/nc/Productos/notfound.jpg | https://proquiwebep.azureedge.net/cdnfiles/nc/Productos/Agilent/07195056.jpg | https://proquiwebblobstorage.blob.core.windows.net/cdnfiles/nc/Productos/notfound.jpg
07194815 | Unlabeled Glycans | GKR-002301 | AdvanceBio Man3F / FM3 N-glycan Standard. N-glycan (conserved trimannosyl core, substituted with fucose). Qualitative standard for glycan identification. Alternative glycan names: M3N2F, F(6)M3. | Chemical Structure Label Unlabeled Monoisotopic Mass 1056.3857 Name Man3F Oxford Name F(6)M3 Standard Type Native N-Glycan Core Unit 10 µg | 550,00 EUR | https://proquiwebblobstorage.blob.core.windows.net/cdnfiles/nc/Productos/notfound.jpg | https://proquiwebep.azureedge.net/cdnfiles/nc/Productos/notfound.jpg | https://proquiwebep.azureedge.net/cdnfiles/nc/Productos/Agilent/07194815.jpg | https://proquiwebblobstorage.blob.core.windows.net/cdnfiles/nc/Productos/notfound.jpg
07194973 | PL aquagel-OH Analytical | PL1149-6820 | PL aquagel-OH 20, 7.5 x 300 mm, 8 µm. GPC/SEC column for aqueous eluents to analyze synthetic polymers, starches, polysaccharides resolving range 100 Da to 20 kDa | Brand PL aquagel-OH Guard Column No Inner Diameter (ID) 7.5 mm Length 300 mm Maximum Temperature 90 °C Mobile Phase Water Molecular Weight Lower Limit 100 Da Molecular Weight Upper Limit 20000 Da Particle Size 8 µm Particle Type Individual Pore Size Pressure Rating 150 bar Shipping Solvent 0.02% Sodium azide UNSPSC Code 41115711 pH Range 2-10 | 2 051,00 EUR | https://proquiwebblobstorage.blob.core.windows.net/cdnfiles/nc/Productos/notfound.jpg | https://proquiwebep.azureedge.net/cdnfiles/nc/Productos/notfound.jpg | https://proquiwebep.azureedge.net/cdnfiles/nc/Productos/Agilent/07194973.jpg | https://proquiwebblobstorage.blob.core.windows.net/cdnfiles/nc/Productos/notfound.jpg
07195057 | PlusPore | PL1513-5500 | PolyPore, 4.6 x 250 mm, 5 µm. Multipore GPC/SEC column for non-polar organic eluents e.g., THF, Toluene, Chloroform, to analyze non-polar polymers resolving range 200 Da to 2 MDa | Brand PlusPore Guard Column No Inner Diameter (ID) 4.6 mm Length 250 mm Maximum Temperature 150 °C Mobile Phase Acetic AcidBenzeneChloroformDichloroethaneDichloromethaneDioxaneEthyl AcetateHeptaneMethyl Ethyl KetoneTHFTolueneTrichloroethaneXylene Molecular Weight Lower Limit 200 Da Molecular Weight Upper Limit 2000000 Da Particle Size 5 µm Particle Type Mixed Pore Size Pressure Rating 150 bar Shipping Solvent Ethylbenzene UNSPSC Code 41115711 USP Designation L21L73 pH Range 1-14 | 2 155,00 EUR | https://proquiwebblobstorage.blob.core.windows.net/cdnfiles/nc/Productos/notfound.jpg | https://proquiwebep.azureedge.net/cdnfiles/nc/Productos/notfound.jpg | https://proquiwebep.azureedge.net/cdnfiles/nc/Productos/Agilent/07195057.jpg | https://proquiwebblobstorage.blob.core.windows.net/cdnfiles/nc/Productos/notfound.jpg
07194816 | Unlabeled Glycans | GKRP-3500 | AdvanceBio Monosaccharide Standard Set. Each vial contains an equimolar quantity of 6 unlabeled monosaccharides: D-Galactose, D-Mannose, D-Glucose, L-Fucose, D-Glucosamine, and D-Galactosamine (100 nmol each). Can be used as a qualitative standard for monosaccharide identification after acid hydrolysis. | Label Unlabeled | 539,00 EUR | https://proquiwebblobstorage.blob.core.windows.net/cdnfiles/nc/Productos/notfound.jpg | https://proquiwebep.azureedge.net/cdnfiles/nc/Productos/notfound.jpg | https://proquiwebep.azureedge.net/cdnfiles/nc/Productos/Agilent/07194816.jpg | https://proquiwebblobstorage.blob.core.windows.net/cdnfiles/nc/Productos/notfound.jpg
07194817 | Unlabeled Glycans | WS0021 | Fetuin control, heat-treated, sub component, 0.5 mg. Fetuin control protein, lyophilized, component of GK80115. Bovine fetuin contains sialylated N- and O-linked oligosaccharides. Dissolve the 0.5 mg in 50 µL of deionized water to yield a 10 mg/mL solution. WS0021 has been heat treated at 90 °C for 10 minutes to inactivate proteases. | Label Unlabeled | 181,00 EUR | https://proquiwebblobstorage.blob.core.windows.net/cdnfiles/nc/Productos/notfound.jpg | https://proquiwebep.azureedge.net/cdnfiles/nc/Productos/notfound.jpg | https://proquiwebep.azureedge.net/cdnfiles/nc/Productos/Agilent/07194817.jpg | https://proquiwebblobstorage.blob.core.windows.net/cdnfiles/nc/Productos/notfound.jpg
07194974 | PL aquagel-OH Analytical | PL1149-6840 | PL aquagel-OH 40, 7.5 x 300 mm, 8 µm. GPC/SEC column for aqueous eluents to analyze synthetic polymers, starches, polysaccharides resolving range 10 kDa to 200 kDa | Brand PL aquagel-OH Guard Column No Inner Diameter (ID) 7.5 mm Length 300 mm Maximum Temperature 90 °C Mobile Phase Water Molecular Weight Lower Limit 10000 Da Molecular Weight Upper Limit 200000 Da Particle Size 8 µm Particle Type Individual Pore Size Pressure Rating 150 bar Shipping Solvent 0.02% Sodium azide UNSPSC Code 41115711 pH Range 2-10 | 2 051,00 EUR | https://proquiwebblobstorage.blob.core.windows.net/cdnfiles/nc/Productos/notfound.jpg | https://proquiwebep.azureedge.net/cdnfiles/nc/Productos/notfound.jpg | https://proquiwebep.azureedge.net/cdnfiles/nc/Productos/Agilent/07194974.jpg | https://proquiwebblobstorage.blob.core.windows.net/cdnfiles/nc/Productos/notfound.jpg
07195058 | InfinityLab PlusPore | PL1513-5520 | OligoPore, 4.6 x 250 mm, 6 µm. Multipore GPC/SEC column for non-polar organic eluents e.g., THF, Toluene, Chloroform, to analyze non-polar polymers resolving range 100 Da to 3.3 kDa | Brand PlusPore Guard Column No Inner Diameter (ID) 4.6 mm Length 250 mm Maximum Temperature 110 °C Mobile Phase Acetic AcidBenzeneChloroformDichloroethaneDichloromethaneDioxaneEthyl AcetateHeptaneMethyl Ethyl KetoneTHFTolueneTrichloroethaneXylene Molecular Weight Lower Limit 100 Da Molecular Weight Upper Limit 3300 Da Particle Size 6 µm Particle Type Mixed Pore Size Pressure Rating 150 bar Shipping Solvent Ethylbenzene UNSPSC Code 41115711 USP Designation L21L73 pH Range 1-14 | 2 363,00 EUR | https://proquiwebblobstorage.blob.core.windows.net/cdnfiles/nc/Productos/notfound.jpg | https://proquiwebep.azureedge.net/cdnfiles/nc/Productos/notfound.jpg | https://proquiwebep.azureedge.net/cdnfiles/nc/Productos/Agilent/07195058.jpg | https://proquiwebblobstorage.blob.core.windows.net/cdnfiles/nc/Productos/notfound.jpg
07194975 | PL aquagel-OH | PL1149-6850 | PL aquagel-OH 50, 7.5 x 300 mm, 8 µm. GPC/SEC column for aqueous eluents to analyze synthetic polymers, starches, polysaccharides resolving range 50 kDa to 600 kDa | Brand PL aquagel-OH Guard Column No Inner Diameter (ID) 7.5 mm Length 300 mm Maximum Temperature 90 °C Mobile Phase Water Molecular Weight Lower Limit 50000 Da Molecular Weight Upper Limit 600000 Da Particle Size 8 µm Particle Type Individual Pore Size Pressure Rating 150 bar Shipping Solvent 0.02% Sodium azide UNSPSC Code 41115711 pH Range 2-10 | 2 051,00 EUR | https://proquiwebblobstorage.blob.core.windows.net/cdnfiles/nc/Productos/notfound.jpg | https://proquiwebep.azureedge.net/cdnfiles/nc/Productos/notfound.jpg | https://proquiwebep.azureedge.net/cdnfiles/nc/Productos/Agilent/07194975.jpg | https://proquiwebblobstorage.blob.core.windows.net/cdnfiles/nc/Productos/notfound.jpg
07195059 | PlusPore | PL1913-5300 | ResiPore, 2.1 x 250 mm, GPC column. Multipore GPC/SEC column for non-polar organic eluents e.g., THF, Toluene, Chloroform, to analyze non-polar polymers resolving range 200 Da to 500 kDa | Brand PlusPore Guard Column No Inner Diameter (ID) 2.1 mm Length 250 mm Maximum Temperature 110 °C Mobile Phase Acetic AcidBenzeneChloroformDichloroethaneDichloromethaneDioxaneEthyl AcetateHeptaneMethyl Ethyl KetoneTHFTolueneTrichloroethaneXylene Molecular Weight Lower Limit 200 Da Molecular Weight Upper Limit 500000 Da Particle Size 3 µm Particle Type Mixed Pore Size Pressure Rating 150 bar Shipping Solvent Ethylbenzene UNSPSC Code 41115711 USP Designation L21 pH Range 1-14 | 2 436,00 EUR | https://proquiwebblobstorage.blob.core.windows.net/cdnfiles/nc/Productos/notfound.jpg | https://proquiwebep.azureedge.net/cdnfiles/nc/Productos/notfound.jpg | https://proquiwebep.azureedge.net/cdnfiles/nc/Productos/Agilent/07195059.jpg | https://proquiwebblobstorage.blob.core.windows.net/cdnfiles/nc/Productos/notfound.jpg
07194976 | PL aquagel-OH | PL1149-6860 | PL aquagel-OH 60, 7.5 x 300 mm, 8 µm. GPC/SEC column for aqueous eluents to analyze synthetic polymers, starches, polysaccharides resolving range 200 kDa to 10 MDa | Brand PL aquagel-OH Guard Column No Inner Diameter (ID) 7.5 mm Length 300 mm Maximum Temperature 90 °C Mobile Phase Water Molecular Weight Lower Limit 200000 Da Molecular Weight Upper Limit 10000000 Da Particle Size 8 µm Particle Type Individual Pore Size Pressure Rating 150 bar Shipping Solvent 0.02% Sodium azide UNSPSC Code 41115711 pH Range 2-10 | 2 051,00 EUR | https://proquiwebblobstorage.blob.core.windows.net/cdnfiles/nc/Productos/notfound.jpg | https://proquiwebep.azureedge.net/cdnfiles/nc/Productos/notfound.jpg | https://proquiwebep.azureedge.net/cdnfiles/nc/Productos/Agilent/07194976.jpg | https://proquiwebblobstorage.blob.core.windows.net/cdnfiles/nc/Productos/notfound.jpg
07194863 | Part Number | A4080 | Nut&Fer, Parker Type,1/16 100/pk | UNSPSC Code 41104922 | 125,00 EUR | https://proquiwebblobstorage.blob.core.windows.net/cdnfiles/nc/Productos/notfound.jpg | https://proquiwebep.azureedge.net/cdnfiles/nc/Productos/notfound.jpg | https://proquiwebep.azureedge.net/cdnfiles/nc/Productos/Agilent/07194863.jpg | https://proquiwebblobstorage.blob.core.windows.net/cdnfiles/nc/Productos/notfound.jpg
07195060 | PlusPore | PL1913-5325 | MesoPore, 2.1 x 250 mm, GPC column. Multipore GPC/SEC column for non-polar organic eluents e.g., THF, Toluene, Chloroform, to analyze non-polar polymers resolving range 100 Da to 25kDa | Brand PlusPore Guard Column No Inner Diameter (ID) 2.1 mm Length 250 mm Maximum Temperature 110 °C Mobile Phase Acetic AcidBenzeneChloroformDichloroethaneDichloromethaneDioxaneEthyl AcetateHeptaneMethyl Ethyl KetoneTHFTolueneTrichloroethaneXylene Molecular Weight Lower Limit 100 Da Molecular Weight Upper Limit 25000 Da Particle Size 3 µm Particle Type Mixed Pore Size Pressure Rating 150 bar Shipping Solvent Ethylbenzene UNSPSC Code 41115711 USP Designation L21 pH Range 1-14 | 2 436,00 EUR | https://proquiwebblobstorage.blob.core.windows.net/cdnfiles/nc/Productos/notfound.jpg | https://proquiwebep.azureedge.net/cdnfiles/nc/Productos/notfound.jpg | https://proquiwebep.azureedge.net/cdnfiles/nc/Productos/Agilent/07195060.jpg | https://proquiwebblobstorage.blob.core.windows.net/cdnfiles/nc/Productos/notfound.jpg
07194977 | Part Number | PL1449-0201 | PL aquagel-OH column repair gel, 15 µm | Particle Size 15 µm UNSPSC Code 41115700 | 194,00 EUR | https://proquiwebblobstorage.blob.core.windows.net/cdnfiles/nc/Productos/notfound.jpg | https://proquiwebep.azureedge.net/cdnfiles/nc/Productos/notfound.jpg | https://proquiwebep.azureedge.net/cdnfiles/nc/Productos/Agilent/07194977.jpg | https://proquiwebblobstorage.blob.core.windows.net/cdnfiles/nc/Productos/notfound.jpg
07194864 | Part Number | A6005 | MetaSaver precolumn filter, 0.5 µm, 10/pk | Product Size 0.5um UNSPSC Code 41115711 | 361,00 EUR | https://proquiwebblobstorage.blob.core.windows.net/cdnfiles/nc/Productos/notfound.jpg | https://proquiwebep.azureedge.net/cdnfiles/nc/Productos/notfound.jpg | https://proquiwebep.azureedge.net/cdnfiles/nc/Productos/Agilent/07194864.jpg | https://proquiwebblobstorage.blob.core.windows.net/cdnfiles/nc/Productos/notfound.jpg
07195061 | PlusPore | PL1913-5500 | PolyPore, 2.1 x 250 mm, GPC column. Multipore GPC/SEC column for non-polar organic eluents e.g., THF, Toluene, Chloroform, to analyze non-polar polymers resolving range 200 Da to 2 MDa | Brand PlusPore Guard Column No Inner Diameter (ID) 2.1 mm Length 250 mm Maximum Temperature 150 °C Mobile Phase Acetic AcidBenzeneChloroformDichloroethaneDichloromethaneDioxaneEthyl AcetateHeptaneMethyl Ethyl KetoneTHFTolueneTrichloroethaneXylene Molecular Weight Lower Limit 200 Da Molecular Weight Upper Limit 2000000 Da Particle Size 5 µm Particle Type Mixed Pore Size Pressure Rating 150 bar Shipping Solvent Ethylbenzene UNSPSC Code 41115711 USP Designation L21L73 pH Range 1-14 | 2 155,00 EUR | https://proquiwebblobstorage.blob.core.windows.net/cdnfiles/nc/Productos/notfound.jpg | https://proquiwebep.azureedge.net/cdnfiles/nc/Productos/notfound.jpg | https://proquiwebep.azureedge.net/cdnfiles/nc/Productos/Agilent/07195061.jpg | https://proquiwebblobstorage.blob.core.windows.net/cdnfiles/nc/Productos/notfound.jpg
07194978 | Part Number | PL1449-0520 | PL aquagel-OH column repair gel, 5 µm | Particle Size 5 µm UNSPSC Code 41115700 | 189,00 EUR | https://proquiwebblobstorage.blob.core.windows.net/cdnfiles/nc/Productos/notfound.jpg | https://proquiwebep.azureedge.net/cdnfiles/nc/Productos/notfound.jpg | https://proquiwebep.azureedge.net/cdnfiles/nc/Productos/Agilent/07194978.jpg | https://proquiwebblobstorage.blob.core.windows.net/cdnfiles/nc/Productos/notfound.jpg
07194865 | Part Number | A6007 | Metasaver precolumn filter, 2 µm, 10/pk | UNSPSC Code 41115716 | 361,00 EUR | https://proquiwebblobstorage.blob.core.windows.net/cdnfiles/nc/Productos/notfound.jpg | https://proquiwebep.azureedge.net/cdnfiles/nc/Productos/notfound.jpg | https://proquiwebep.azureedge.net/cdnfiles/nc/Productos/Agilent/07194865.jpg | https://proquiwebblobstorage.blob.core.windows.net/cdnfiles/nc/Productos/notfound.jpg
07195062 | InfinityLab PlusPore | PL1913-5520 | OligoPore, 2.1 x 250 mm, GPC column. Multipore GPC/SEC column for non-polar organic eluents e.g., THF, Toluene, Chloroform, to analyze non-polar polymers resolving range 100 Da to 3.3 kDa | Brand PlusPore Guard Column No Inner Diameter (ID) 2.1 mm Length 250 mm Maximum Temperature 110 °C Mobile Phase Acetic AcidBenzeneChloroformDichloroethaneDichloromethaneDioxaneEthyl AcetateHeptaneMethyl Ethyl KetoneTHFTolueneTrichloroethaneXylene Molecular Weight Lower Limit 100 Da Molecular Weight Upper Limit 3300 Da Particle Size 6 µm Particle Type Mixed Pore Size Pressure Rating 150 bar Shipping Solvent Ethylbenzene UNSPSC Code 41115711 USP Designation L21L73 pH Range 1-14 | 2 386,00 EUR | https://proquiwebblobstorage.blob.core.windows.net/cdnfiles/nc/Productos/notfound.jpg | https://proquiwebep.azureedge.net/cdnfiles/nc/Productos/notfound.jpg | https://proquiwebep.azureedge.net/cdnfiles/nc/Productos/Agilent/07195062.jpg | https://proquiwebblobstorage.blob.core.windows.net/cdnfiles/nc/Productos/notfound.jpg
07194979 | Part Number | PL1449-0801 | PL aquagel-OH, column repair gel, 8 µm | Particle Size 8 µm UNSPSC Code 41115700 | 185,00 EUR | https://proquiwebblobstorage.blob.core.windows.net/cdnfiles/nc/Productos/notfound.jpg | https://proquiwebep.azureedge.net/cdnfiles/nc/Productos/notfound.jpg | https://proquiwebep.azureedge.net/cdnfiles/nc/Productos/Agilent/07194979.jpg | https://proquiwebblobstorage.blob.core.windows.net/cdnfiles/nc/Productos/notfound.jpg
07194866 | Part Number | A6021 | M-Trap SS,Std Vol. W/.5U Fltr | UNSPSC Code 41115700 | 95,00 EUR | https://proquiwebblobstorage.blob.core.windows.net/cdnfiles/nc/Productos/notfound.jpg | https://proquiwebep.azureedge.net/cdnfiles/nc/Productos/notfound.jpg | https://proquiwebep.azureedge.net/cdnfiles/nc/Productos/Agilent/07194866.jpg | https://proquiwebblobstorage.blob.core.windows.net/cdnfiles/nc/Productos/notfound.jpg
07195063 | PolarGel | PL1117-1800 | PL PolarGel-M, 7.5 x 50 mm, 8 µm guard. GPC/SEC guard column to protect and extend the lifetime of analytical columns. Suitable for use with 8µm PL Polargel-M analytical columns 7.5 mm internal diameter | Guard Column Yes Inner Diameter (ID) 7.5 mm Length 50 mm Maximum Temperature 80 °C Molecular Weight Lower Limit 0 Da Molecular Weight Upper Limit 500000 Da Particle Size 8 µm Particle Type Fully Porous Pressure Rating 150 bar Shipping Solvent 0.02% Sodium azide UNSPSC Code 41115711 pH Range 2-10 | 620,00 EUR | https://proquiwebblobstorage.blob.core.windows.net/cdnfiles/nc/Productos/notfound.jpg | https://proquiwebep.azureedge.net/cdnfiles/nc/Productos/notfound.jpg | https://proquiwebep.azureedge.net/cdnfiles/nc/Productos/Agilent/07195063.jpg | https://proquiwebblobstorage.blob.core.windows.net/cdnfiles/nc/Productos/notfound.jpg
07194980 | PL Multisolvent | PL1515-1321 | PL Multisolvent 20, 4.6 x 50 mm. Fast analysis GPC/SEC column for aqueous, medium polarity and non-polar organic eluents to analyze synthetic and naturally occurring macromolecules resolving range 100 Da to 30 kDa | Brand PL Multisolvent Guard Column No Inner Diameter (ID) 4.6 mm Length 50 mm Maximum Temperature 90 °C Molecular Weight Lower Limit 0 Da Molecular Weight Upper Limit 30000 Da Particle Size 2.7 µm Particle Type Fully Porous Pressure Rating 150 bar Shipping Solvent THF UNSPSC Code 41121800 pH Range 1-14 | 702,00 EUR | https://www.agilent.com/store/images/products/mesopore-PN.jpg | https://proquiwebep.azureedge.net/cdnfiles/nc/Productos/notfound.jpg | https://proquiwebep.azureedge.net/cdnfiles/nc/Productos/Agilent/07194980.jpg | https://proquiwebep.azureedge.net/cdnfiles/nc/Productos/Agilent/07194980.jpg
07194867 | Part Number | A6024 | K0.5U Replc Fltr For 6020/21/22 | UNSPSC Code 41104901 | 75,00 EUR | https://proquiwebblobstorage.blob.core.windows.net/cdnfiles/nc/Productos/notfound.jpg | https://proquiwebep.azureedge.net/cdnfiles/nc/Productos/notfound.jpg | https://proquiwebep.azureedge.net/cdnfiles/nc/Productos/Agilent/07194867.jpg | https://proquiwebblobstorage.blob.core.windows.net/cdnfiles/nc/Productos/notfound.jpg
07195064 | PolarGel | PL1117-1830 | PL PolarGel-L, 7.5 x 50 mm, 8 µm guard. GPC/SEC guard column to protect and extend the lifetime of analytical columns. Suitable for use with 8µm PL Polargel-L analytical columns 7.5 mm internal diameter | Guard Column Yes Inner Diameter (ID) 7.5 mm Length 50 mm Maximum Temperature 80 °C Molecular Weight Lower Limit 0 Da Molecular Weight Upper Limit 60000 Da Particle Size 8 µm Particle Type Fully Porous Pressure Rating 150 bar Shipping Solvent 0.02% Sodium azide UNSPSC Code 41115711 pH Range 2-10 | 620,00 EUR | https://proquiwebblobstorage.blob.core.windows.net/cdnfiles/nc/Productos/notfound.jpg | https://proquiwebep.azureedge.net/cdnfiles/nc/Productos/notfound.jpg | https://proquiwebep.azureedge.net/cdnfiles/nc/Productos/Agilent/07195064.jpg | https://proquiwebblobstorage.blob.core.windows.net/cdnfiles/nc/Productos/notfound.jpg
07194981 | PL Multisolvent | PL1515-1323 | PL Multisolvent 30, 4.6 x 50 mm. Fast analysis GPC/SEC column for aqueous, medium polarity and non-polar organic eluents to analyze synthetic and naturally occurring macromolecules resolving range 3 kDa to 100 kDa | Brand PL Multisolvent Guard Column No Inner Diameter (ID) 4.6 mm Length 50 mm Maximum Temperature 90 °C Molecular Weight Lower Limit 3000 Da Molecular Weight Upper Limit 100000 Da Particle Size 2.7 µm Particle Type Fully Porous Pressure Rating 150 bar Shipping Solvent THF UNSPSC Code 41121800 pH Range 1-14 | 702,00 EUR | https://proquiwebblobstorage.blob.core.windows.net/cdnfiles/nc/Productos/notfound.jpg | https://proquiwebep.azureedge.net/cdnfiles/nc/Productos/notfound.jpg | https://proquiwebep.azureedge.net/cdnfiles/nc/Productos/Agilent/07194981.jpg | https://proquiwebblobstorage.blob.core.windows.net/cdnfiles/nc/Productos/notfound.jpg
07194868 | Part Number | A6063 | 0.5 Micron Frit 3-4.6mm Pk10 | UNSPSC Code 41115716 |  | https://proquiwebblobstorage.blob.core.windows.net/cdnfiles/nc/Productos/notfound.jpg | https://proquiwebep.azureedge.net/cdnfiles/nc/Productos/notfound.jpg | https://proquiwebep.azureedge.net/cdnfiles/nc/Productos/Agilent/07194868.jpg | https://proquiwebblobstorage.blob.core.windows.net/cdnfiles/nc/Productos/notfound.jpg
07194982 | PL Multisolvent | PL1515-3321 | PL Multisolvent 20, 4.6 x 150 mm. Fast analysis GPC/SEC column for aqueous, medium polarity and non-polar organic eluents to analyze synthetic and naturally occurring macromolecules resolving range 100 Da to 30 kDa | Brand PL Multisolvent Guard Column No Inner Diameter (ID) 4.6 mm Length 150 mm Maximum Temperature 90 °C Mobile Phase AcetoneChloroformDichloroethaneDichloromethaneEthyl AcetateMethyl Ethyl KetoneTHFTolueneWater Molecular Weight Lower Limit 100 Da Molecular Weight Upper Limit 30000 Da Particle Size 2.7 µm Particle Type Individual Pore Size Pressure Rating 150 bar Shipping Solvent THF UNSPSC Code 41121800 pH Range 1-14 | 1 445,00 EUR | https://proquiwebblobstorage.blob.core.windows.net/cdnfiles/nc/Productos/notfound.jpg | https://proquiwebep.azureedge.net/cdnfiles/nc/Productos/notfound.jpg | https://proquiwebep.azureedge.net/cdnfiles/nc/Productos/Agilent/07194982.jpg | https://proquiwebblobstorage.blob.core.windows.net/cdnfiles/nc/Productos/notfound.jpg
07195065 | PolarGel | PL1117-6800 | PL PolarGel-M, 7.5 x 300 mm, 8 µm. GPC/SEC column for medium polarity organic eluents e.g., DMF, DMAc, DMSO, NMP to analyze polar macromolecules resolving range 200 Da to 500 kDa | Brand PolarGel Guard Column No Inner Diameter (ID) 7.5 mm Length 300 mm Maximum Temperature 80 °C Mobile Phase AcetoneAcetonitrileDMAcDMFDMSOEthanolMethanolNMP Molecular Weight Lower Limit 200 Da Molecular Weight Upper Limit 500000 Da Particle Size 8 µm Particle Type Mixed Pore Size Pressure Rating 150 bar Shipping Solvent 0.02% Sodium azide UNSPSC Code 41115711 pH Range 2-10 | 2 157,00 EUR | https://proquiwebblobstorage.blob.core.windows.net/cdnfiles/nc/Productos/notfound.jpg | https://proquiwebep.azureedge.net/cdnfiles/nc/Productos/notfound.jpg | https://proquiwebep.azureedge.net/cdnfiles/nc/Productos/Agilent/07195065.jpg | https://proquiwebblobstorage.blob.core.windows.net/cdnfiles/nc/Productos/notfound.jpg
07194869 | Part Number | A6103 | Solvent Inlet Filter 20U | UNSPSC Code 41104901 | 43,00 EUR | https://proquiwebblobstorage.blob.core.windows.net/cdnfiles/nc/Productos/notfound.jpg | https://proquiwebep.azureedge.net/cdnfiles/nc/Productos/notfound.jpg | https://proquiwebep.azureedge.net/cdnfiles/nc/Productos/Agilent/07194869.jpg | https://proquiwebblobstorage.blob.core.windows.net/cdnfiles/nc/Productos/notfound.jpg
07194870 | Part Number | A6115 | In-Line Debubbler | UNSPSC Code 41104901 | 81,00 EUR | https://proquiwebblobstorage.blob.core.windows.net/cdnfiles/nc/Productos/notfound.jpg | https://proquiwebep.azureedge.net/cdnfiles/nc/Productos/notfound.jpg | https://proquiwebep.azureedge.net/cdnfiles/nc/Productos/Agilent/07194870.jpg | https://proquiwebblobstorage.blob.core.windows.net/cdnfiles/nc/Productos/notfound.jpg
07194983 | PL Multisolvent | PL1515-3323 | PL Multisolvent 30, 4.6 x 150 mm. Fast analysis GPC/SEC column for aqueous, medium polarity and non-polar organic eluents to analyze synthetic and naturally occurring macromolecules resolving range 3 kDa to 100 kDa | Brand PL Multisolvent Guard Column No Inner Diameter (ID) 4.6 mm Length 150 mm Maximum Temperature 90 °C Mobile Phase AcetoneChloroformDichloroethaneDichloromethaneEthyl AcetateMethyl Ethyl KetoneTHFTolueneWater Molecular Weight Lower Limit 3000 Da Molecular Weight Upper Limit 100000 Da Particle Size 2.7 µm Particle Type Individual Pore Size Pressure Rating 150 bar Shipping Solvent THF UNSPSC Code 41121800 pH Range 1-14 | 1 445,00 EUR | https://proquiwebblobstorage.blob.core.windows.net/cdnfiles/nc/Productos/notfound.jpg | https://proquiwebep.azureedge.net/cdnfiles/nc/Productos/notfound.jpg | https://proquiwebep.azureedge.net/cdnfiles/nc/Productos/Agilent/07194983.jpg | https://proquiwebblobstorage.blob.core.windows.net/cdnfiles/nc/Productos/notfound.jpg
07195066 | PolarGel | PL1117-6830 | PL PolarGel-L, 7.5 x 300 mm, 8 µm. GPC/SEC column for medium polarity organic eluents e.g., DMF, DMAc, DMSO, NMP to analyze polar macromolecules resolving range 100 Da to 60 kDa | Brand PolarGel Guard Column No Inner Diameter (ID) 7.5 mm Length 300 mm Maximum Temperature 80 °C Mobile Phase AcetoneAcetonitrileDMAcDMFDMSOEthanolMethanolNMP Molecular Weight Lower Limit 100 Da Molecular Weight Upper Limit 60000 Da Particle Size 8 µm Particle Type Mixed Pore Size Pressure Rating 150 bar Shipping Solvent 0.02% Sodium azide UNSPSC Code 41115711 pH Range 2-10 | 2 157,00 EUR | https://proquiwebblobstorage.blob.core.windows.net/cdnfiles/nc/Productos/notfound.jpg | https://proquiwebep.azureedge.net/cdnfiles/nc/Productos/notfound.jpg | https://proquiwebep.azureedge.net/cdnfiles/nc/Productos/Agilent/07195066.jpg | https://proquiwebblobstorage.blob.core.windows.net/cdnfiles/nc/Productos/notfound.jpg
07194871 | Part Number | A6350 | Degassit Fitting | UNSPSC Code 41115700 | 118,00 EUR | https://proquiwebblobstorage.blob.core.windows.net/cdnfiles/nc/Productos/notfound.jpg | https://proquiwebep.azureedge.net/cdnfiles/nc/Productos/notfound.jpg | https://proquiwebep.azureedge.net/cdnfiles/nc/Productos/Agilent/07194871.jpg | https://proquiwebblobstorage.blob.core.windows.net/cdnfiles/nc/Productos/notfound.jpg
07195067 | PolarGel | PL1417-0800 | PL PolarGel-M column repair gel, 8 µm. Replacement column packing material required when repairing columns or changing frits | Guard Column No Maximum Temperature 80 °C Molecular Weight Lower Limit 0 Da Molecular Weight Upper Limit 500000 Da Particle Size 8 µm Particle Type Fully Porous Pressure Rating 150 bar Shipping Solvent 0.02% Sodium azide UNSPSC Code 41115700 pH Range 2-10 | 189,00 EUR | https://proquiwebblobstorage.blob.core.windows.net/cdnfiles/nc/Productos/notfound.jpg | https://proquiwebep.azureedge.net/cdnfiles/nc/Productos/notfound.jpg | https://proquiwebep.azureedge.net/cdnfiles/nc/Productos/Agilent/07195067.jpg | https://proquiwebblobstorage.blob.core.windows.net/cdnfiles/nc/Productos/notfound.jpg
07194984 | PL aquagel-OH Analytical | PL1549-5800 | PL aquagel-OH MIXED-H, 4.6 x 250 mm, 8 µm. Linear mixed GPC/SEC column for aqueous eluents to analyze synthetic polymers, starches, polysaccharides resolving range 500 Da to 10 MDa | Brand PL aquagel-OH Guard Column No Inner Diameter (ID) 4.6 mm Length 250 mm Maximum Temperature 90 °C Mobile Phase Water Molecular Weight Lower Limit 6000 Da Molecular Weight Upper Limit 10000000 Da Particle Size 8 µm Particle Type Mixed Pore Size Pressure Rating 150 bar Shipping Solvent 0.02% Sodium azide UNSPSC Code 41115709 pH Range 2-10 | 2 117,00 EUR | https://proquiwebblobstorage.blob.core.windows.net/cdnfiles/nc/Productos/notfound.jpg | https://proquiwebep.azureedge.net/cdnfiles/nc/Productos/notfound.jpg | https://proquiwebep.azureedge.net/cdnfiles/nc/Productos/Agilent/07194984.jpg | https://proquiwebblobstorage.blob.core.windows.net/cdnfiles/nc/Productos/notfound.jpg
07194872 | Part Number | A6358 | 1/8 Flangeless Ferrule, PTFE | UNSPSC Code 41115700 | 42,00 EUR | https://proquiwebblobstorage.blob.core.windows.net/cdnfiles/nc/Productos/notfound.jpg | https://proquiwebep.azureedge.net/cdnfiles/nc/Productos/notfound.jpg | https://proquiwebep.azureedge.net/cdnfiles/nc/Productos/Agilent/07194872.jpg | https://proquiwebblobstorage.blob.core.windows.net/cdnfiles/nc/Productos/notfound.jpg
07194985 | PL aquagel-OH Analytical | PL1549-5801 | PL aquagel-OH MIXED-M, 4.6 x 250 mm, 8 µm. Linear mixed GPC/SEC column for aqueous eluents to analyze synthetic polymers, starches, polysaccharides resolving range 200 Da to 500 kDa | Brand PL aquagel-OH Guard Column No Inner Diameter (ID) 4.6 mm Length 250 mm Maximum Temperature 90 °C Mobile Phase Water Molecular Weight Lower Limit 500 Da Molecular Weight Upper Limit 500000 Da Particle Size 8 µm Particle Type Mixed Pore Size Pressure Rating 150 bar Shipping Solvent 0.02% Sodium azide UNSPSC Code 41115709 pH Range 2-10 | 2 137,00 EUR | https://proquiwebblobstorage.blob.core.windows.net/cdnfiles/nc/Productos/notfound.jpg | https://proquiwebep.azureedge.net/cdnfiles/nc/Productos/notfound.jpg | https://proquiwebep.azureedge.net/cdnfiles/nc/Productos/Agilent/07194985.jpg | https://proquiwebblobstorage.blob.core.windows.net/cdnfiles/nc/Productos/notfound.jpg
07194873 | Part Number | AX011468 | Filter, solvent, 5/16-24, 450 mL per minute, 1/pk | UNSPSC Code 41104901 | 76,00 EUR | https://proquiwebblobstorage.blob.core.windows.net/cdnfiles/nc/Productos/notfound.jpg | https://proquiwebep.azureedge.net/cdnfiles/nc/Productos/notfound.jpg | https://proquiwebep.azureedge.net/cdnfiles/nc/Productos/Agilent/07194873.jpg | https://proquiwebblobstorage.blob.core.windows.net/cdnfiles/nc/Productos/notfound.jpg
07195068 | PolarGel | PL1417-0830 | PL PolarGel-L column repair gel, 8 µm. Replacement column packing material required when repairing columns or changing frits | Guard Column No Maximum Temperature 80 °C Molecular Weight Lower Limit 0 Da Molecular Weight Upper Limit 60000 Da Particle Size 8 µm Particle Type Fully Porous Pressure Rating 150 bar Shipping Solvent 0.02% Sodium azide UNSPSC Code 41115700 pH Range 2-10 | 189,00 EUR | https://proquiwebblobstorage.blob.core.windows.net/cdnfiles/nc/Productos/notfound.jpg | https://proquiwebep.azureedge.net/cdnfiles/nc/Productos/notfound.jpg | https://proquiwebep.azureedge.net/cdnfiles/nc/Productos/Agilent/07195068.jpg | https://proquiwebblobstorage.blob.core.windows.net/cdnfiles/nc/Productos/notfound.jpg
07194986 | Aqueous Start-up & Validation Kits | PL2080-0700 | PL aquagel-OH Aqueous SEC start-up kit. Includes PL aquagel-OH MIXED-H 8 µm 7.5 x 300 mm column (p/n PL1149-6800), 9 EasiVial PEG/PEO 2 mL vials (3 x red,yellow,green), 3 Broad Dextran standard vials, with certifications and documentation | Guard Column No Inner Diameter (ID) 7.5 mm Length 300 mm Maximum Temperature 90 °C Molecular Weight Lower Limit 6000 Da Molecular Weight Upper Limit 10000000 Da Particle Size 8 µm Particle Type Fully Porous Pressure Rating 150 bar Shipping Solvent 0.02% Sodium azide UNSPSC Code 41115711 pH Range 2-10 | 3 011,00 EUR | https://www.agilent.com/store/images/products/pl2080-0700.jpg | https://proquiwebep.azureedge.net/cdnfiles/nc/Productos/notfound.jpg | https://proquiwebep.azureedge.net/cdnfiles/nc/Productos/Agilent/07194986.jpg | https://proquiwebep.azureedge.net/cdnfiles/nc/Productos/Agilent/07194986.jpg
07194874 | Part Number | AX012304 | Fitting, MLS to 1/4-28 m, stainless steel, 1/pk | UNSPSC Code 41115716 | 74,00 EUR | https://proquiwebblobstorage.blob.core.windows.net/cdnfiles/nc/Productos/notfound.jpg | https://proquiwebep.azureedge.net/cdnfiles/nc/Productos/notfound.jpg | https://proquiwebep.azureedge.net/cdnfiles/nc/Productos/Agilent/07194874.jpg | https://proquiwebblobstorage.blob.core.windows.net/cdnfiles/nc/Productos/notfound.jpg
07195069 | PolarGel | PL1517-1800 | PL PolarGel-M, 4.6 x 50 mm, 8 µm guard. GPC/SEC guard column to protect and extend the lifetime of analytical columns. Suitable for use with 8µm PL Polargel-M analytical columns 4.6 mm internal diameter | Guard Column Yes Inner Diameter (ID) 4.6 mm Length 50 mm Maximum Temperature 80 °C Molecular Weight Lower Limit 0 Da Molecular Weight Upper Limit 500000 Da Particle Size 8 µm Particle Type Fully Porous Pressure Rating 150 bar Shipping Solvent 0.02% Sodium azide UNSPSC Code 41115709 pH Range 2-10 | 608,00 EUR | https://proquiwebblobstorage.blob.core.windows.net/cdnfiles/nc/Productos/notfound.jpg | https://proquiwebep.azureedge.net/cdnfiles/nc/Productos/notfound.jpg | https://proquiwebep.azureedge.net/cdnfiles/nc/Productos/Agilent/07195069.jpg | https://proquiwebblobstorage.blob.core.windows.net/cdnfiles/nc/Productos/notfound.jpg
07194987 | PLgel | PL1010-2504 | Plgel MIXED-D, 100 x 10 mm, 5 µm. Linear mixed GPC/SEC column for non-polar organic eluents e.g., THF, Toluene, Chloroform, to analyze non-polar polymers resolving range 200 Da to 400 kDa | Brand PLgel Guard Column No Inner Diameter (ID) 10 mm Length 100 mm Maximum Temperature 150 °C Mobile Phase Acetic AcidBenzeneChloroformDichloroethaneDichloromethaneDioxaneEthyl AcetateHeptaneMethyl Ethyl KetoneTHFTolueneTrichloroethaneXylene Molecular Weight Lower Limit 200 Da Molecular Weight Upper Limit 400000 Da Particle Size 5 µm Particle Type Mixed Pore Size Pressure Rating 150 bar Shipping Solvent Ethylbenzene UNSPSC Code 41115711 USP Designation L21L73 pH Range 1-14 | 2 437,00 EUR | https://proquiwebblobstorage.blob.core.windows.net/cdnfiles/nc/Productos/notfound.jpg | https://proquiwebep.azureedge.net/cdnfiles/nc/Productos/notfound.jpg | https://proquiwebep.azureedge.net/cdnfiles/nc/Productos/Agilent/07194987.jpg | https://proquiwebblobstorage.blob.core.windows.net/cdnfiles/nc/Productos/notfound.jpg
07194875 | Part Number | AX1543-1 | Kit, ELSD integration, IF310, 1/pk | UNSPSC Code 41115700 | 2 812,00 EUR | https://proquiwebblobstorage.blob.core.windows.net/cdnfiles/nc/Productos/notfound.jpg | https://proquiwebep.azureedge.net/cdnfiles/nc/Productos/notfound.jpg | https://proquiwebep.azureedge.net/cdnfiles/nc/Productos/Agilent/07194875.jpg | https://proquiwebblobstorage.blob.core.windows.net/cdnfiles/nc/Productos/notfound.jpg
07195070 | PolarGel | PL1517-1830 | PL PolarGel-L, 4.6 x 50 mm, 8 µm guard. GPC/SEC guard column to protect and extend the lifetime of analytical columns. Suitable for use with 8µm PL Polargel-L analytical columns 4.6 mm internal diameter | Guard Column Yes Inner Diameter (ID) 4.6 mm Length 50 mm Maximum Temperature 80 °C Molecular Weight Lower Limit 0 Da Molecular Weight Upper Limit 60000 Da Particle Size 8 µm Particle Type Fully Porous Pressure Rating 150 bar Shipping Solvent 0.02% Sodium azide UNSPSC Code 41115709 pH Range 2-10 | 608,00 EUR | https://proquiwebblobstorage.blob.core.windows.net/cdnfiles/nc/Productos/notfound.jpg | https://proquiwebep.azureedge.net/cdnfiles/nc/Productos/notfound.jpg | https://proquiwebep.azureedge.net/cdnfiles/nc/Productos/Agilent/07195070.jpg | https://proquiwebblobstorage.blob.core.windows.net/cdnfiles/nc/Productos/notfound.jpg
07194876 | Part Number | CP21853 | Chromsep, solvent saturation reversed phase, 100 x 4.6 mm, 3/pk | Product Size 4.6mm x 10cm UNSPSC Code 41115711 | 769,00 EUR | https://proquiwebblobstorage.blob.core.windows.net/cdnfiles/nc/Productos/notfound.jpg | https://proquiwebep.azureedge.net/cdnfiles/nc/Productos/notfound.jpg | https://proquiwebep.azureedge.net/cdnfiles/nc/Productos/Agilent/07194876.jpg | https://proquiwebblobstorage.blob.core.windows.net/cdnfiles/nc/Productos/notfound.jpg
07194988 | Part Number | PL1010-5200 | PLgel MIXED-A, 250 x 10 mm, 20 µm. Linear mixed GPC/SEC column for non-polar organic eluents e.g., THF, Toluene, Chloroform and TCB, oDCB to analyze non-polar polymers resolving range 500 Da to 40 MDa | Brand PLgel Inner Diameter (ID) 10 mm Length 250 mm Mobile Phase ChloroformChloronaphthaleneDichloroethaneDichloromethaneEthyl AcetateMethyl Ethyl KetoneTCBTHFTolueneXylenem-Cresolo-ChlorophenoloDCB Molecular Weight Lower Limit 2000 Da Molecular Weight Upper Limit 40000000 Da Particle Size 20 µm Particle Type Mixed Pore Size USP Designation L21 | 3 015,00 EUR | https://proquiwebblobstorage.blob.core.windows.net/cdnfiles/nc/Productos/notfound.jpg | https://proquiwebep.azureedge.net/cdnfiles/nc/Productos/notfound.jpg | https://proquiwebep.azureedge.net/cdnfiles/nc/Productos/Agilent/07194988.jpg | https://proquiwebblobstorage.blob.core.windows.net/cdnfiles/nc/Productos/notfound.jpg
07195071 | Part Number | PL1517-5800 | PL PolarGel-M, 4.6 x 250 mm, 8 µm, HPLC column | Particle Size 8 µm UNSPSC Code 41115709 | 2 049,00 EUR | https://proquiwebblobstorage.blob.core.windows.net/cdnfiles/nc/Productos/notfound.jpg | https://proquiwebep.azureedge.net/cdnfiles/nc/Productos/notfound.jpg | https://proquiwebep.azureedge.net/cdnfiles/nc/Productos/Agilent/07195071.jpg | https://proquiwebblobstorage.blob.core.windows.net/cdnfiles/nc/Productos/notfound.jpg
07194877 | Part Number | CP21855 | Chromsep, solvent saturation reversed phase; includes holder, one replacement column, 100 x 4.6 mm, 1/pk | Product Size 4.6mm x 10cm UNSPSC Code 41115711 | 716,00 EUR | https://proquiwebblobstorage.blob.core.windows.net/cdnfiles/nc/Productos/notfound.jpg | https://proquiwebep.azureedge.net/cdnfiles/nc/Productos/notfound.jpg | https://proquiwebep.azureedge.net/cdnfiles/nc/Productos/Agilent/07194877.jpg | https://proquiwebblobstorage.blob.core.windows.net/cdnfiles/nc/Productos/notfound.jpg
07194989 | PLgel MIXED | PL1010-6300 | Plgel MIXED-E, 300 x 10 mm, 3 µm. Linear mixed GPC/SEC column for non-polar organic eluents e.g., THF, Toluene, Chloroform, to analyze non-polar polymers resolving range 100 Da to 25 kDa | Brand PLgel Guard Column No Inner Diameter (ID) 10 mm Length 300 mm Maximum Temperature 110 °C Mobile Phase Acetic AcidBenzeneChloroformDichloroethaneDichloromethaneDioxaneEthyl AcetateHeptaneMethyl Ethyl KetoneTHFTolueneTrichloroethaneXylene Molecular Weight Lower Limit 100 Da Molecular Weight Upper Limit 30000 Da Particle Size 3 µm Particle Type Mixed Pore Size Pressure Rating 180 bar Shipping Solvent Ethylbenzene UNSPSC Code 41115711 USP Designation L21 pH Range 1-14 | 3 560,00 EUR | https://proquiwebblobstorage.blob.core.windows.net/cdnfiles/nc/Productos/notfound.jpg | https://proquiwebep.azureedge.net/cdnfiles/nc/Productos/notfound.jpg | https://proquiwebep.azureedge.net/cdnfiles/nc/Productos/Agilent/07194989.jpg | https://proquiwebblobstorage.blob.core.windows.net/cdnfiles/nc/Productos/notfound.jpg
07195072 | Part Number | PL1517-5830 | PL PolarGel-L, 4.6 x 250 mm, 8 µm, HPLC column | Particle Size 8 µm UNSPSC Code 41115709 | 2 029,00 EUR | https://proquiwebblobstorage.blob.core.windows.net/cdnfiles/nc/Productos/notfound.jpg | https://proquiwebep.azureedge.net/cdnfiles/nc/Productos/notfound.jpg | https://proquiwebep.azureedge.net/cdnfiles/nc/Productos/Agilent/07195072.jpg | https://proquiwebblobstorage.blob.core.windows.net/cdnfiles/nc/Productos/notfound.jpg
07194878 | Part Number | CP22201 | Empty HPLC Column Hardware 4.6 x 150 mm, 1 Each | UNSPSC Code 41115711 | 178,00 EUR | https://proquiwebblobstorage.blob.core.windows.net/cdnfiles/nc/Productos/notfound.jpg | https://proquiwebep.azureedge.net/cdnfiles/nc/Productos/notfound.jpg | https://proquiwebep.azureedge.net/cdnfiles/nc/Productos/Agilent/07194878.jpg | https://proquiwebblobstorage.blob.core.windows.net/cdnfiles/nc/Productos/notfound.jpg
07194990 | PLgel MIXED-LS | PL1110-1120 | PLgel 7.5 x 50 mm, 10 µm, guard. GPC/SEC guard column to protect and extend the lifetime of analytical columns. Suitable for use with 10 µm PLgel analytical columns 7.5 mm internal diameter | Brand PLgel Guard Column Yes Inner Diameter (ID) 7.5 mm Length 50 mm Maximum Temperature 220 °C Particle Size 10 µm Particle Type Fully Porous Pressure Rating 150 bar Shipping Solvent Ethylbenzene UNSPSC Code 41115711 pH Range 1-14 | 614,00 EUR | https://proquiwebblobstorage.blob.core.windows.net/cdnfiles/nc/Productos/notfound.jpg | https://proquiwebep.azureedge.net/cdnfiles/nc/Productos/notfound.jpg | https://proquiwebep.azureedge.net/cdnfiles/nc/Productos/Agilent/07194990.jpg | https://proquiwebblobstorage.blob.core.windows.net/cdnfiles/nc/Productos/notfound.jpg
07194879 | Part Number | CP22202 | Empty HPLC Column Hardware 4.6 x 100 mm, 1 Each | UNSPSC Code 41115711 | 175,00 EUR | https://proquiwebblobstorage.blob.core.windows.net/cdnfiles/nc/Productos/notfound.jpg | https://proquiwebep.azureedge.net/cdnfiles/nc/Productos/notfound.jpg | https://proquiwebep.azureedge.net/cdnfiles/nc/Productos/Agilent/07194879.jpg | https://proquiwebblobstorage.blob.core.windows.net/cdnfiles/nc/Productos/notfound.jpg
07195073 | PLgel | PL1210-1120 | PLgel 100Å, 25.0 x 25 mm, 10 µm, guard. GPC/SEC guard column to protect and extend the lifetime of preparative columns. Suitable for use with 10µm PLgel preparative columns 25 mm internal diameter | Brand PLgel Guard Column Yes Inner Diameter (ID) 25 mm Length 25 mm Maximum Temperature 220 °C Molecular Weight Lower Limit 0 Da Particle Size 10 µm Particle Type Fully Porous Pore Size 100 Å Pressure Rating 150 bar Shipping Solvent Ethylbenzene UNSPSC Code 41115711 pH Range 1-14 | 1 428,00 EUR | https://www.agilent.com/store/images/products/pl1210-1120.jpg | https://proquiwebep.azureedge.net/cdnfiles/nc/Productos/notfound.jpg | https://proquiwebep.azureedge.net/cdnfiles/nc/Productos/Agilent/07195073.jpg | https://proquiwebep.azureedge.net/cdnfiles/nc/Productos/Agilent/07195073.jpg
07194991 | PLgel MIXED-LS | PL1110-1220 | PLgel 7.5 x 50 mm, 20 µm, guard. GPC/SEC guard column to protect and extend the lifetime of analytical columns. Suitable for use with 20µm PLgel analytical columns 7.5 mm internal diameter | Brand PLgel Guard Column Yes Inner Diameter (ID) 7.5 mm Length 50 mm Maximum Temperature 220 °C Particle Size 20 µm Particle Type Fully Porous Pressure Rating 150 bar Shipping Solvent Ethylbenzene UNSPSC Code 41115711 pH Range 1-14 | 632,00 EUR | https://proquiwebblobstorage.blob.core.windows.net/cdnfiles/nc/Productos/notfound.jpg | https://proquiwebep.azureedge.net/cdnfiles/nc/Productos/notfound.jpg | https://proquiwebep.azureedge.net/cdnfiles/nc/Productos/Agilent/07194991.jpg | https://proquiwebblobstorage.blob.core.windows.net/cdnfiles/nc/Productos/notfound.jpg
07195074 | PLgel | PL1210-6100 | PLgel MIXED-B, 25.0 x 300 mm, 10 µm. Linear mixed GPC/SEC preparative column for non-polar organic eluents e.g., THF, Toluene, Chloroform and TCB, oDCB to separate non-polar polymers resolving range 500 Da to 10 MDa | Brand PLgel Guard Column No Inner Diameter (ID) 25 mm Length 300 mm Maximum Temperature 220 °C Mobile Phase ChloroformChloronaphthaleneDichloroethaneDichloromethaneEthyl AcetateMethyl Ethyl KetoneTCBTHFTolueneXylenem-Cresolo-ChlorophenoloDCB Molecular Weight Lower Limit 500 Da Molecular Weight Upper Limit 10000000 Da Particle Size 10 µm Particle Type Mixed Pore Size Pressure Rating 150 bar Shipping Solvent Ethylbenzene UNSPSC Code 41115711 USP Designation L21L73 pH Range 1-14 | 5 235,00 EUR | https://proquiwebblobstorage.blob.core.windows.net/cdnfiles/nc/Productos/notfound.jpg | https://proquiwebep.azureedge.net/cdnfiles/nc/Productos/notfound.jpg | https://proquiwebep.azureedge.net/cdnfiles/nc/Productos/Agilent/07195074.jpg | https://proquiwebblobstorage.blob.core.windows.net/cdnfiles/nc/Productos/notfound.jpg
07194880 | Part Number | CP22203 | Empty HPLC Column Hardware 3.0 x 100 mm, 1 Each | UNSPSC Code 41115711 | 233,00 EUR | https://proquiwebblobstorage.blob.core.windows.net/cdnfiles/nc/Productos/notfound.jpg | https://proquiwebep.azureedge.net/cdnfiles/nc/Productos/notfound.jpg | https://proquiwebep.azureedge.net/cdnfiles/nc/Productos/Agilent/07194880.jpg | https://proquiwebblobstorage.blob.core.windows.net/cdnfiles/nc/Productos/notfound.jpg
07194992 | PLgel | PL1110-1320 | PLgel 7.5 x 50 mm, 3 µm, guard. GPC/SEC guard column to protect and extend the lifetime of analytical columns. Suitable for use with 3µm PLgel analytical columns 7.5 mm internal diameter | Brand PLgel Guard Column Yes Inner Diameter (ID) 7.5 mm Length 50 mm Maximum Temperature 110 °C Particle Size 3 µm Particle Type Fully Porous Pressure Rating 150 bar Shipping Solvent Ethylbenzene UNSPSC Code 41115711 pH Range 1-14 | 596,00 EUR | https://proquiwebblobstorage.blob.core.windows.net/cdnfiles/nc/Productos/notfound.jpg | https://proquiwebep.azureedge.net/cdnfiles/nc/Productos/notfound.jpg | https://proquiwebep.azureedge.net/cdnfiles/nc/Productos/Agilent/07194992.jpg | https://proquiwebblobstorage.blob.core.windows.net/cdnfiles/nc/Productos/notfound.jpg
07194881 | Part Number | CP22204 | Empty HPLC Column Hardware 4.6 x 250 mm, 1 Each | UNSPSC Code 41115711 | 204,00 EUR | https://proquiwebblobstorage.blob.core.windows.net/cdnfiles/nc/Productos/notfound.jpg | https://proquiwebep.azureedge.net/cdnfiles/nc/Productos/notfound.jpg | https://proquiwebep.azureedge.net/cdnfiles/nc/Productos/Agilent/07194881.jpg | https://proquiwebblobstorage.blob.core.windows.net/cdnfiles/nc/Productos/notfound.jpg
07195076 | PLgel | PL1210-6115 | PLgel 50Å, 25.0 x 300 mm, 10 µm. GPC/SEC preparative column for non-polar organic eluents e.g., THF, Toluene, Chloroform, to separate non-polar polymers resolving range 100 Da to 1.5 kDa | Brand PLgel Guard Column No Inner Diameter (ID) 25 mm Length 300 mm Maximum Temperature 220 °C Mobile Phase ChloroformChloronaphthaleneDichloroethaneDichloromethaneEthyl AcetateMethyl Ethyl KetoneTCBTHFTolueneXylenem-Cresolo-ChlorophenoloDCB Molecular Weight Lower Limit 100 Da Molecular Weight Upper Limit 1500 Da Particle Size 10 µm Particle Type Individual Pore Size Pore Size 50 Å Pressure Rating 150 bar Shipping Solvent Ethylbenzene UNSPSC Code 41115711 USP Designation L21L73 pH Range 1-14 | 4 482,00 EUR | https://proquiwebblobstorage.blob.core.windows.net/cdnfiles/nc/Productos/notfound.jpg | https://proquiwebep.azureedge.net/cdnfiles/nc/Productos/notfound.jpg | https://proquiwebep.azureedge.net/cdnfiles/nc/Productos/Agilent/07195076.jpg | https://proquiwebblobstorage.blob.core.windows.net/cdnfiles/nc/Productos/notfound.jpg
07195077 | PLgel | PL1210-6120 | PLgel 100Å, 25.0 x 300 mm, 10 µm. GPC/SEC preparative column for non-polar organic eluents e.g., THF, Toluene, Chloroform, to separate non-polar polymers resolving range 100 Da to 5 kDa | Brand PLgel Guard Column No Inner Diameter (ID) 25 mm Length 300 mm Maximum Temperature 220 °C Mobile Phase ChloroformChloronaphthaleneDichloroethaneDichloromethaneEthyl AcetateMethyl Ethyl KetoneTCBTHFTolueneXylenem-Cresolo-ChlorophenoloDCB Molecular Weight Lower Limit 100 Da Molecular Weight Upper Limit 5000 Da Particle Size 10 µm Particle Type Individual Pore Size Pore Size 100 Å Pressure Rating 150 bar Shipping Solvent Ethylbenzene UNSPSC Code 41115711 USP Designation L21L73 pH Range 1-14 | 4 482,00 EUR | https://www.agilent.com/store/images/products/pl1210-6120.jpg | https://proquiwebep.azureedge.net/cdnfiles/nc/Productos/notfound.jpg | https://proquiwebep.azureedge.net/cdnfiles/nc/Productos/Agilent/07195077.jpg | https://proquiwebep.azureedge.net/cdnfiles/nc/Productos/Agilent/07195077.jpg
07194993 | PLgel Olexis | PL1110-1400 | PLgel Olexis, 7.5 x 50 mm, 13 µm guard. GPC/SEC guard column to protect and extend the lifetime of analytical columns. Suitable for use with 13µm PLgel Olexis analytical columns 7.5 mm internal diameter | Brand PLgel Guard Column Yes Inner Diameter (ID) 7.5 mm Length 50 mm Maximum Temperature 220 °C Molecular Weight Lower Limit 2000 Da Molecular Weight Upper Limit 10000000 Da Particle Size 13 µm Particle Type Fully Porous Pressure Rating 150 bar Shipping Solvent Ethylbenzene UNSPSC Code 41115711 pH Range 1-14 | 602,00 EUR | https://proquiwebblobstorage.blob.core.windows.net/cdnfiles/nc/Productos/notfound.jpg | https://proquiwebep.azureedge.net/cdnfiles/nc/Productos/notfound.jpg | https://proquiwebep.azureedge.net/cdnfiles/nc/Productos/Agilent/07194993.jpg | https://proquiwebblobstorage.blob.core.windows.net/cdnfiles/nc/Productos/notfound.jpg
07194882 | Part Number | CP23054 | Fingertight fitting Polyether ether ketone (PEEK), 10/pk | UNSPSC Code 41115716 | 350,00 EUR | https://proquiwebblobstorage.blob.core.windows.net/cdnfiles/nc/Productos/notfound.jpg | https://proquiwebep.azureedge.net/cdnfiles/nc/Productos/notfound.jpg | https://proquiwebep.azureedge.net/cdnfiles/nc/Productos/Agilent/07194882.jpg | https://proquiwebblobstorage.blob.core.windows.net/cdnfiles/nc/Productos/notfound.jpg
07194994 | PLgel MIXED | PL1110-1520 | PLgel 7.5 x 50 mm, 5 µm, guard. GPC/SEC guard column to protect and extend the lifetime of analytical columns. Suitable for use with 5µ PLgel analytical columns 7.5 mm internal diameter | Brand PLgel Guard Column Yes Inner Diameter (ID) 7.5 mm Length 50 mm Maximum Temperature 150 °C Particle Size 5 µm Particle Type Fully Porous Pressure Rating 150 bar Shipping Solvent Ethylbenzene UNSPSC Code 41115711 pH Range 1-14 | 608,00 EUR | https://www.agilent.com/store/images/products/pl1110-1520.jpg | https://proquiwebep.azureedge.net/cdnfiles/nc/Productos/notfound.jpg | https://proquiwebep.azureedge.net/cdnfiles/nc/Productos/Agilent/07194994.jpg | https://proquiwebep.azureedge.net/cdnfiles/nc/Productos/Agilent/07194994.jpg
07195078 | PLgel Preparative | PL1210-6125 | PLgel 500Å, 25.0 x 300 mm, 10 µm. GPC/SEC preparative column for non-polar organic eluents e.g., THF, Toluene, Chloroform, to separate non-polar polymers resolving range 100 Da to 25 kDa | Brand PLgel Guard Column No Inner Diameter (ID) 25 mm Length 300 mm Maximum Temperature 220 °C Mobile Phase ChloroformChloronaphthaleneDichloroethaneDichloromethaneEthyl AcetateMethyl Ethyl KetoneTCBTHFTolueneXylenem-Cresolo-ChlorophenoloDCB Molecular Weight Lower Limit 500 Da Molecular Weight Upper Limit 25000 Da Particle Size 10 µm Particle Type Individual Pore Size Pore Size 500 Å Pressure Rating 150 bar Shipping Solvent Ethylbenzene UNSPSC Code 41115711 USP Designation L21L73 pH Range 1-14 | 4 570,00 EUR | https://proquiwebblobstorage.blob.core.windows.net/cdnfiles/nc/Productos/notfound.jpg | https://proquiwebep.azureedge.net/cdnfiles/nc/Productos/notfound.jpg | https://proquiwebep.azureedge.net/cdnfiles/nc/Productos/Agilent/07195078.jpg | https://proquiwebblobstorage.blob.core.windows.net/cdnfiles/nc/Productos/notfound.jpg
07194883 | Part Number | CP23080 | ChromSep end fitting, 1/pk | UNSPSC Code 41115716 | 91,00 EUR | https://proquiwebblobstorage.blob.core.windows.net/cdnfiles/nc/Productos/notfound.jpg | https://proquiwebep.azureedge.net/cdnfiles/nc/Productos/notfound.jpg | https://proquiwebep.azureedge.net/cdnfiles/nc/Productos/Agilent/07194883.jpg | https://proquiwebblobstorage.blob.core.windows.net/cdnfiles/nc/Productos/notfound.jpg
07194995 | PLgel | PL1110-6100 | PLgel MIXED-B, 7.5 x 300 mm, 10 µm. Linear mixed GPC/SEC column for non-polar organic eluents e.g., THF, Toluene, Chloroform and TCB, oDCB to analyze non-polar polymers resolving range 500 Da to 10 MDa | Brand PLgel Guard Column No Inner Diameter (ID) 7.5 mm Length 300 mm Maximum Temperature 220 °C Mobile Phase ChloroformChloronaphthaleneDichloroethaneDichloromethaneEthyl AcetateMethyl Ethyl KetoneTCBTHFTolueneXylenem-Cresolo-ChlorophenoloDCB Molecular Weight Lower Limit 500 Da Molecular Weight Upper Limit 10000000 Da Particle Size 10 µm Particle Type Mixed Pore Size Pressure Rating 150 bar Shipping Solvent Ethylbenzene UNSPSC Code 41115711 USP Designation L21L73 pH Range 1-14 | 1 884,00 EUR | https://proquiwebblobstorage.blob.core.windows.net/cdnfiles/nc/Productos/notfound.jpg | https://proquiwebep.azureedge.net/cdnfiles/nc/Productos/notfound.jpg | https://proquiwebep.azureedge.net/cdnfiles/nc/Productos/Agilent/07194995.jpg | https://proquiwebblobstorage.blob.core.windows.net/cdnfiles/nc/Productos/notfound.jpg
07195079 | PLgel Preparative | PL1210-6130 | PLgel 1000Å, 25.0 x 300 mm, 10 µm. GPC/SEC preparative column for non-polar organic eluents e.g., THF, Toluene, Chloroform, to separate non-polar polymers resolving range 200 Da to 60 kDa | Brand PLgel Guard Column No Inner Diameter (ID) 25 mm Length 300 mm Maximum Temperature 220 °C Mobile Phase ChloroformChloronaphthaleneDichloroethaneDichloromethaneEthyl AcetateMethyl Ethyl KetoneTCBTHFTolueneXylenem-Cresolo-ChlorophenoloDCB Molecular Weight Lower Limit 500 Da Molecular Weight Upper Limit 60000 Da Particle Size 10 µm Particle Type Individual Pore Size Pore Size 1000 Å Pressure Rating 150 bar Shipping Solvent Ethylbenzene UNSPSC Code 41115711 USP Designation L21L73 pH Range 1-14 | 4 659,00 EUR | https://proquiwebblobstorage.blob.core.windows.net/cdnfiles/nc/Productos/notfound.jpg | https://proquiwebep.azureedge.net/cdnfiles/nc/Productos/notfound.jpg | https://proquiwebep.azureedge.net/cdnfiles/nc/Productos/Agilent/07195079.jpg | https://proquiwebblobstorage.blob.core.windows.net/cdnfiles/nc/Productos/notfound.jpg
07194884 | Part Number | CP23081 | Chromsep column housing, stainless steel, 10 cm, 1/pk | Product Size 10cm UNSPSC Code 41115716 | 116,00 EUR | https://proquiwebblobstorage.blob.core.windows.net/cdnfiles/nc/Productos/notfound.jpg | https://proquiwebep.azureedge.net/cdnfiles/nc/Productos/notfound.jpg | https://proquiwebep.azureedge.net/cdnfiles/nc/Productos/Agilent/07194884.jpg | https://proquiwebblobstorage.blob.core.windows.net/cdnfiles/nc/Productos/notfound.jpg
07195080 | PLgel | PL1210-6140 | PLgel 10^4Å, 25 x 300 mm, 10 µm. GPC/SEC preparative column for non-polar organic eluents e.g., THF, Toluene, Chloroform, to separate non-polar polymers resolving range 10 kDa to 450 kDa | Brand PLgel Guard Column No Inner Diameter (ID) 25 mm Length 300 mm Maximum Temperature 220 °C Mobile Phase ChloroformChloronaphthaleneDichloroethaneDichloromethaneEthyl AcetateMethyl Ethyl KetoneTCBTHFTolueneXylenem-Cresolo-ChlorophenoloDCB Molecular Weight Lower Limit 10000 Da Molecular Weight Upper Limit 450000 Da Particle Size 10 µm Particle Type Individual Pore Size Pore Size 10000 Å Pressure Rating 150 bar Shipping Solvent Ethylbenzene UNSPSC Code 41115711 USP Designation L21L73 pH Range 1-14 | 4 659,00 EUR | https://proquiwebblobstorage.blob.core.windows.net/cdnfiles/nc/Productos/notfound.jpg | https://proquiwebep.azureedge.net/cdnfiles/nc/Productos/notfound.jpg | https://proquiwebep.azureedge.net/cdnfiles/nc/Productos/Agilent/07195080.jpg | https://proquiwebblobstorage.blob.core.windows.net/cdnfiles/nc/Productos/notfound.jpg
07194996 | Organic Columns for Light Scattering Detection | PL1110-6100LS | PLgel MIXED-B LS, 7.5 x 300 mm, 10 µm. Linear mixed light-scattering detection ready GPC/SEC column for non-polar organic eluents e.g., THF, Toluene, Chloroform and TCB, oDCB to analyze non-polar polymers resolving range 500 Da to 10 MDa | Brand PLgel Guard Column No Inner Diameter (ID) 7.5 mm Length 300 mm Maximum Temperature 220 °C Mobile Phase ChloroformChloronaphthaleneDichloroethaneDichloromethaneEthyl AcetateMethyl Ethyl KetoneTCBTHFTolueneXylenem-Cresolo-ChlorophenoloDCB Molecular Weight Lower Limit 500 Da Molecular Weight Upper Limit 10000000 Da Particle Size 10 µm Particle Type Mixed Pore Size Pressure Rating 150 bar Shipping Solvent Ethylbenzene UNSPSC Code 41115711 USP Designation L21L73 pH Range 1-14 | 2 127,00 EUR | https://proquiwebblobstorage.blob.core.windows.net/cdnfiles/nc/Productos/notfound.jpg | https://proquiwebep.azureedge.net/cdnfiles/nc/Productos/notfound.jpg | https://proquiwebep.azureedge.net/cdnfiles/nc/Productos/Agilent/07194996.jpg | https://proquiwebblobstorage.blob.core.windows.net/cdnfiles/nc/Productos/notfound.jpg
07194885 | Part Number | CP23082 | Chromsep hardware kit, stainless steel, 10 cm, 1/pk | Product Size 10cm UNSPSC Code 41115716 | 491,00 EUR | https://proquiwebblobstorage.blob.core.windows.net/cdnfiles/nc/Productos/notfound.jpg | https://proquiwebep.azureedge.net/cdnfiles/nc/Productos/notfound.jpg | https://proquiwebep.azureedge.net/cdnfiles/nc/Productos/Agilent/07194885.jpg | https://proquiwebblobstorage.blob.core.windows.net/cdnfiles/nc/Productos/notfound.jpg
07195081 | PLgel Preparative | PL1210-6150 | PLgel 10^5Å, 25 x 300 mm, 10 µm. GPC/SEC preparative column for non-polar organic eluents e.g., THF, Toluene, Chloroform, to separate non-polar polymers resolving range 60 kDa to 1.7 MDa | Brand PLgel Guard Column No Inner Diameter (ID) 25 mm Length 300 mm Maximum Temperature 220 °C Mobile Phase ChloroformChloronaphthaleneDichloroethaneDichloromethaneEthyl AcetateMethyl Ethyl KetoneTCBTHFTolueneXylenem-Cresolo-ChlorophenoloDCB Molecular Weight Lower Limit 60000 Da Molecular Weight Upper Limit 1700000 Da Particle Size 10 µm Particle Type Individual Pore Size Pore Size 100000 Å Pressure Rating 150 bar Shipping Solvent Ethylbenzene UNSPSC Code 41115711 USP Designation L21L73 pH Range 1-14 | 4 659,00 EUR | https://proquiwebblobstorage.blob.core.windows.net/cdnfiles/nc/Productos/notfound.jpg | https://proquiwebep.azureedge.net/cdnfiles/nc/Productos/notfound.jpg | https://proquiwebep.azureedge.net/cdnfiles/nc/Productos/Agilent/07195081.jpg | https://proquiwebblobstorage.blob.core.windows.net/cdnfiles/nc/Productos/notfound.jpg
07194997 | PLgel Individual Pore Size | PL1110-6115 | PLgel 50Å, 7.5 x 300 mm, 10 µm. GPC/SEC column for non-polar organic eluents e.g., THF, Toluene, Chloroform, to analyze non-polar polymers resolving range 100 Da to 1.5 kDa | Brand PLgel Guard Column No Inner Diameter (ID) 7.5 mm Length 300 mm Maximum Temperature 220 °C Mobile Phase ChloroformChloronaphthaleneDichloroethaneDichloromethaneEthyl AcetateMethyl Ethyl KetoneTCBTHFTolueneXylenem-Cresolo-ChlorophenoloDCB Molecular Weight Lower Limit 100 Da Molecular Weight Upper Limit 1500 Da Particle Size 10 µm Particle Type Individual Pore Size Pore Size 50 Å Pressure Rating 150 bar Shipping Solvent Ethylbenzene UNSPSC Code 41115711 USP Designation L21L73 pH Range 1-14 | 1 904,00 EUR | https://proquiwebblobstorage.blob.core.windows.net/cdnfiles/nc/Productos/notfound.jpg | https://proquiwebep.azureedge.net/cdnfiles/nc/Productos/notfound.jpg | https://proquiwebep.azureedge.net/cdnfiles/nc/Productos/Agilent/07194997.jpg | https://proquiwebblobstorage.blob.core.windows.net/cdnfiles/nc/Productos/notfound.jpg
07194886 | Part Number | CP23083 | Chromsep housing, stainless steel, 15 cm, 1/pk | Product Size 15cm UNSPSC Code 41115716 | 114,00 EUR | https://proquiwebblobstorage.blob.core.windows.net/cdnfiles/nc/Productos/notfound.jpg | https://proquiwebep.azureedge.net/cdnfiles/nc/Productos/notfound.jpg | https://proquiwebep.azureedge.net/cdnfiles/nc/Productos/Agilent/07194886.jpg | https://proquiwebblobstorage.blob.core.windows.net/cdnfiles/nc/Productos/notfound.jpg
07195082 | PLgel Preparative | PL1210-6160 | PLgel 10^6Å, 25 x 300 mm, 10 µm. GPC/SEC preparative column for non-polar organic eluents e.g., THF, Toluene, Chloroform, to separate non-polar polymers resolving range 600 kDa to 10 MDa | Brand PLgel Guard Column No Inner Diameter (ID) 25 mm Length 300 mm Maximum Temperature 220 °C Mobile Phase ChloroformChloronaphthaleneDichloroethaneDichloromethaneEthyl AcetateMethyl Ethyl KetoneTCBTHFTolueneXylenem-Cresolo-ChlorophenoloDCB Molecular Weight Lower Limit 600000 Da Molecular Weight Upper Limit 10000000 Da Particle Size 10 µm Particle Type Individual Pore Size Pore Size 1000000 Å Pressure Rating 150 bar Shipping Solvent Ethylbenzene UNSPSC Code 41115711 USP Designation L21L73 pH Range 1-14 | 4 570,00 EUR | https://proquiwebblobstorage.blob.core.windows.net/cdnfiles/nc/Productos/notfound.jpg | https://proquiwebep.azureedge.net/cdnfiles/nc/Productos/notfound.jpg | https://proquiwebep.azureedge.net/cdnfiles/nc/Productos/Agilent/07195082.jpg | https://proquiwebblobstorage.blob.core.windows.net/cdnfiles/nc/Productos/notfound.jpg
07194887 | Part Number | CP23084 | Chromsep hardware kit, stainless steel, 15 cm, 1/pk | Product Size 15cm UNSPSC Code 41115716 | 491,00 EUR | https://proquiwebblobstorage.blob.core.windows.net/cdnfiles/nc/Productos/notfound.jpg | https://proquiwebep.azureedge.net/cdnfiles/nc/Productos/notfound.jpg | https://proquiwebep.azureedge.net/cdnfiles/nc/Productos/Agilent/07194887.jpg | https://proquiwebblobstorage.blob.core.windows.net/cdnfiles/nc/Productos/notfound.jpg
07194998 | PLgel Individual Pore Size | PL1110-6120 | PLgel 100Å, 7.5 x 300 mm, 10 µm. GPC/SEC column for non-polar organic eluents e.g., THF, Toluene, Chloroform, to analyze non-polar polymers resolving range 100 Da to 5 kDa | Brand PLgel Guard Column No Inner Diameter (ID) 7.5 mm Length 300 mm Maximum Temperature 220 °C Mobile Phase ChloroformChloronaphthaleneDichloroethaneDichloromethaneEthyl AcetateMethyl Ethyl KetoneTCBTHFTolueneXylenem-Cresolo-ChlorophenoloDCB Molecular Weight Lower Limit 100 Da Molecular Weight Upper Limit 5000 Da Particle Size 10 µm Particle Type Individual Pore Size Pore Size 100 Å Pressure Rating 150 bar Shipping Solvent Ethylbenzene UNSPSC Code 41115711 USP Designation L21L73 pH Range 1-14 | 1 904,00 EUR | https://proquiwebblobstorage.blob.core.windows.net/cdnfiles/nc/Productos/notfound.jpg | https://proquiwebep.azureedge.net/cdnfiles/nc/Productos/notfound.jpg | https://proquiwebep.azureedge.net/cdnfiles/nc/Productos/Agilent/07194998.jpg | https://proquiwebblobstorage.blob.core.windows.net/cdnfiles/nc/Productos/notfound.jpg
07195083 | InfinityLab PlusPore | PL1213-6520 | OligoPore, 25 x 300 mm, 6 µm. Multipore GPC/SEC preparative column for non-polar organic eluents e.g., THF, Toluene, Chloroform, to separate non-polar polymers resolving range 100 Da to 3.3 kDa | Brand PlusPore Guard Column No Inner Diameter (ID) 25 mm Length 300 mm Maximum Temperature 110 °C Mobile Phase Acetic AcidBenzeneChloroformDichloroethaneDichloromethaneDioxaneEthyl AcetateHeptaneMethyl Ethyl KetoneTHFTolueneTrichloroethaneXylene Molecular Weight Lower Limit 100 Da Molecular Weight Upper Limit 3300 Da Particle Size 6 µm Particle Type Mixed Pore Size Pressure Rating 150 bar Shipping Solvent Ethylbenzene UNSPSC Code 41115711 USP Designation L21L73 pH Range 1-14 | 5 770,00 EUR | https://proquiwebblobstorage.blob.core.windows.net/cdnfiles/nc/Productos/notfound.jpg | https://proquiwebep.azureedge.net/cdnfiles/nc/Productos/notfound.jpg | https://proquiwebep.azureedge.net/cdnfiles/nc/Productos/Agilent/07195083.jpg | https://proquiwebblobstorage.blob.core.windows.net/cdnfiles/nc/Productos/notfound.jpg
07194888 | Part Number | CP23087 | Chromsep housing, stainless steel, 25 cm, 1/pk | Product Size 25cm UNSPSC Code 41115716 | 126,00 EUR | https://proquiwebblobstorage.blob.core.windows.net/cdnfiles/nc/Productos/notfound.jpg | https://proquiwebep.azureedge.net/cdnfiles/nc/Productos/notfound.jpg | https://proquiwebep.azureedge.net/cdnfiles/nc/Productos/Agilent/07194888.jpg | https://proquiwebblobstorage.blob.core.windows.net/cdnfiles/nc/Productos/notfound.jpg
07194999 | PLgel Individual Pore Size | PL1110-6125 | PLgel 500Å, 7.5 x 300 mm, 10 µm. GPC/SEC column for non-polar organic eluents e.g., THF, Toluene, Chloroform, to analyze non-polar polymers resolving range 100 Da to 25 kDa | Brand PLgel Guard Column No Inner Diameter (ID) 7.5 mm Length 300 mm Maximum Temperature 220 °C Mobile Phase ChloroformChloronaphthaleneDichloroethaneDichloromethaneEthyl AcetateMethyl Ethyl KetoneTCBTHFTolueneXylenem-Cresolo-ChlorophenoloDCB Molecular Weight Lower Limit 500 Da Molecular Weight Upper Limit 25000 Da Particle Size 10 µm Particle Type Individual Pore Size Pore Size 500 Å Pressure Rating 150 bar Shipping Solvent Ethylbenzene UNSPSC Code 41115711 USP Designation L21L73 pH Range 1-14 | 1 904,00 EUR | https://proquiwebblobstorage.blob.core.windows.net/cdnfiles/nc/Productos/notfound.jpg | https://proquiwebep.azureedge.net/cdnfiles/nc/Productos/notfound.jpg | https://proquiwebep.azureedge.net/cdnfiles/nc/Productos/Agilent/07194999.jpg | https://proquiwebblobstorage.blob.core.windows.net/cdnfiles/nc/Productos/notfound.jpg
07195084 | Part Number | PL1217-6100 | PL PolarGel-M, 25.0 x 300 mm, 8 µm, HPLC column | Particle Size 8 µm UNSPSC Code 41115711 | 5 126,00 EUR | https://proquiwebblobstorage.blob.core.windows.net/cdnfiles/nc/Productos/notfound.jpg | https://proquiwebep.azureedge.net/cdnfiles/nc/Productos/notfound.jpg | https://proquiwebep.azureedge.net/cdnfiles/nc/Productos/Agilent/07195084.jpg | https://proquiwebblobstorage.blob.core.windows.net/cdnfiles/nc/Productos/notfound.jpg
07194889 | Part Number | CP23088 | Chromsep hardware kit, stainless steel, 25 cm, 1/pk | Product Size 25cm UNSPSC Code 41115716 | 491,00 EUR | https://proquiwebblobstorage.blob.core.windows.net/cdnfiles/nc/Productos/notfound.jpg | https://proquiwebep.azureedge.net/cdnfiles/nc/Productos/notfound.jpg | https://proquiwebep.azureedge.net/cdnfiles/nc/Productos/Agilent/07194889.jpg | https://proquiwebblobstorage.blob.core.windows.net/cdnfiles/nc/Productos/notfound.jpg
07195000 | PLgel Individual Pore Size | PL1110-6130 | PLgel 1000Å, 7.5 x 300 mm, 10 µm. GPC/SEC column for non-polar organic eluents e.g., THF, Toluene, Chloroform, to analyze non-polar polymers resolving range 200 Da to 60 kDa | Brand PLgel Guard Column No Inner Diameter (ID) 7.5 mm Length 300 mm Maximum Temperature 220 °C Mobile Phase ChloroformChloronaphthaleneDichloroethaneDichloromethaneEthyl AcetateMethyl Ethyl KetoneTCBTHFTolueneXylenem-Cresolo-ChlorophenoloDCB Molecular Weight Lower Limit 500 Da Molecular Weight Upper Limit 60000 Da Particle Size 10 µm Particle Type Individual Pore Size Pore Size 1000 Å Pressure Rating 150 bar Shipping Solvent Ethylbenzene UNSPSC Code 41115711 USP Designation L21L73 pH Range 1-14 | 1 904,00 EUR | https://proquiwebblobstorage.blob.core.windows.net/cdnfiles/nc/Productos/notfound.jpg | https://proquiwebep.azureedge.net/cdnfiles/nc/Productos/notfound.jpg | https://proquiwebep.azureedge.net/cdnfiles/nc/Productos/Agilent/07195000.jpg | https://proquiwebblobstorage.blob.core.windows.net/cdnfiles/nc/Productos/notfound.jpg
07194890 | Part Number | CP23091 | Chromsep housing, stainless steel, 1-3 cm, 1/pk | Product Size 1cm to 3cm UNSPSC Code 41115716 | 103,00 EUR | https://proquiwebblobstorage.blob.core.windows.net/cdnfiles/nc/Productos/notfound.jpg | https://proquiwebep.azureedge.net/cdnfiles/nc/Productos/notfound.jpg | https://proquiwebep.azureedge.net/cdnfiles/nc/Productos/Agilent/07194890.jpg | https://proquiwebblobstorage.blob.core.windows.net/cdnfiles/nc/Productos/notfound.jpg
07195085 | PL aquagel-OH Preparative | PL1220-6130 | PL aquagel-OH 30, 25.0 x 300 mm, 8 µm. GPC/SEC preparative column for aqueous eluents to separate synthetic polymers, starches, polysaccharides resolving range 100 Da to 60 kDa | Brand PL aquagel-OH Guard Column No Inner Diameter (ID) 25 mm Length 300 mm Maximum Temperature 90 °C Mobile Phase Water Molecular Weight Lower Limit 100 Da Molecular Weight Upper Limit 60000 Da Particle Size 8 µm Particle Type Individual Pore Size Pressure Rating 150 bar Shipping Solvent 0.02% Sodium azide UNSPSC Code 41115711 pH Range 2-10 | 4 876,00 EUR | https://proquiwebblobstorage.blob.core.windows.net/cdnfiles/nc/Productos/notfound.jpg | https://proquiwebep.azureedge.net/cdnfiles/nc/Productos/notfound.jpg | https://proquiwebep.azureedge.net/cdnfiles/nc/Productos/Agilent/07195085.jpg | https://proquiwebblobstorage.blob.core.windows.net/cdnfiles/nc/Productos/notfound.jpg
07195001 | PLgel Individual Pore Size | PL1110-6140 | PLgel 10^4Å, 7.5 x 300 mm, 10 µm. GPC/SEC column for non-polar organic eluents e.g., THF, Toluene, Chloroform, to analyze non-polar polymers resolving range 10 kDa to 450 kDa | Brand PLgel Guard Column No Inner Diameter (ID) 7.5 mm Length 300 mm Maximum Temperature 220 °C Mobile Phase ChloroformChloronaphthaleneDichloroethaneDichloromethaneEthyl AcetateMethyl Ethyl KetoneTCBTHFTolueneXylenem-Cresolo-ChlorophenoloDCB Molecular Weight Lower Limit 10000 Da Molecular Weight Upper Limit 450000 Da Particle Size 10 µm Particle Type Individual Pore Size Pore Size 10000 Å Pressure Rating 150 bar Shipping Solvent Ethylbenzene UNSPSC Code 41115711 USP Designation L21L73 pH Range 1-14 | 1 904,00 EUR | https://proquiwebblobstorage.blob.core.windows.net/cdnfiles/nc/Productos/notfound.jpg | https://proquiwebep.azureedge.net/cdnfiles/nc/Productos/notfound.jpg | https://proquiwebep.azureedge.net/cdnfiles/nc/Productos/Agilent/07195001.jpg | https://proquiwebblobstorage.blob.core.windows.net/cdnfiles/nc/Productos/notfound.jpg
07194891 | Part Number | CP23092 | Chromsep hardware kit, stainless steel, 1-3 cm, 1/pk | Product Size 1 to 3cm UNSPSC Code 41115716 | 495,00 EUR | https://proquiwebblobstorage.blob.core.windows.net/cdnfiles/nc/Productos/notfound.jpg | https://proquiwebep.azureedge.net/cdnfiles/nc/Productos/notfound.jpg | https://proquiwebep.azureedge.net/cdnfiles/nc/Productos/Agilent/07194891.jpg | https://proquiwebblobstorage.blob.core.windows.net/cdnfiles/nc/Productos/notfound.jpg
07195086 | PL aquagel-OH | PL1249-1120 | PL aquagel-OH, 25.0 x 25 mm, 10 µm guard. GPC/SEC guard column to protect and extend the lifetime of preparative columns. Suitable for use with 8µm PL-aquagel-OH preparative columns 25 mm internal diameter | Guard Column Yes Inner Diameter (ID) 25 mm Length 25 mm Maximum Temperature 90 °C Particle Size 10 µm Particle Type Fully Porous Pressure Rating 150 bar Shipping Solvent 0.02% Sodium azide UNSPSC Code 41115711 pH Range 2-10 | 1 428,00 EUR | https://proquiwebblobstorage.blob.core.windows.net/cdnfiles/nc/Productos/notfound.jpg | https://proquiwebep.azureedge.net/cdnfiles/nc/Productos/notfound.jpg | https://proquiwebep.azureedge.net/cdnfiles/nc/Productos/Agilent/07195086.jpg | https://proquiwebblobstorage.blob.core.windows.net/cdnfiles/nc/Productos/notfound.jpg
07195087 | PL aquagel-OH Preparative | PL1249-6100 | PL aquagel-OH MIXED-H, 25.0 x 300 mm, 8 µm. Linear mixed GPC/SEC preparative column for aqueous eluents to separate synthetic polymers, starches, polysaccharides resolving range 500 Da to 10 MDa | Brand PL aquagel-OH Guard Column No Inner Diameter (ID) 25 mm Length 300 mm Maximum Temperature 90 °C Mobile Phase Water Molecular Weight Lower Limit 6000 Da Molecular Weight Upper Limit 10000000 Da Particle Size 8 µm Particle Type Mixed Pore Size Pressure Rating 150 bar Shipping Solvent 0.02% Sodium azide UNSPSC Code 41115711 pH Range 2-10 | 5 406,00 EUR | https://proquiwebblobstorage.blob.core.windows.net/cdnfiles/nc/Productos/notfound.jpg | https://proquiwebep.azureedge.net/cdnfiles/nc/Productos/notfound.jpg | https://proquiwebep.azureedge.net/cdnfiles/nc/Productos/Agilent/07195087.jpg | https://proquiwebblobstorage.blob.core.windows.net/cdnfiles/nc/Productos/notfound.jpg
07194892 | Part Number | CP23093 | Chromsep housing, stainless steel, 5 cm, 1/pk | Product Size 5cm UNSPSC Code 41115716 | 102,00 EUR | https://proquiwebblobstorage.blob.core.windows.net/cdnfiles/nc/Productos/notfound.jpg | https://proquiwebep.azureedge.net/cdnfiles/nc/Productos/notfound.jpg | https://proquiwebep.azureedge.net/cdnfiles/nc/Productos/Agilent/07194892.jpg | https://proquiwebblobstorage.blob.core.windows.net/cdnfiles/nc/Productos/notfound.jpg
07195002 | PLgel Individual Pore Size | PL1110-6150 | PLgel 10^5Å, 7.5 x 300 mm, 10 µm. GPC/SEC column for non-polar organic eluents e.g., THF, Toluene, Chloroform, to analyze non-polar polymers resolving range 60 kDa to 1.7 MDa | Brand PLgel Guard Column No Inner Diameter (ID) 7.5 mm Length 300 mm Maximum Temperature 220 °C Mobile Phase ChloroformChloronaphthaleneDichloroethaneDichloromethaneEthyl AcetateMethyl Ethyl KetoneTCBTHFTolueneXylenem-Cresolo-ChlorophenoloDCB Molecular Weight Lower Limit 60000 Da Molecular Weight Upper Limit 1700000 Da Particle Size 10 µm Particle Type Individual Pore Size Pore Size 100000 Å Pressure Rating 150 bar Shipping Solvent Ethylbenzene UNSPSC Code 41115711 USP Designation L21L73 pH Range 1-14 | 1 904,00 EUR | https://proquiwebblobstorage.blob.core.windows.net/cdnfiles/nc/Productos/notfound.jpg | https://proquiwebep.azureedge.net/cdnfiles/nc/Productos/notfound.jpg | https://proquiwebep.azureedge.net/cdnfiles/nc/Productos/Agilent/07195002.jpg | https://proquiwebblobstorage.blob.core.windows.net/cdnfiles/nc/Productos/notfound.jpg
07195088 | PL aquagel-OH | PL1249-6101 | PL aquagel-OH MIXED-M, 25.0 x 300 mm, 8 µm. Linear mixed GPC/SEC preparative column for aqueous eluents to separate synthetic polymers, starches, polysaccharides resolving range 200 Da to 500 kDa | Brand PL aquagel-OH Guard Column No Inner Diameter (ID) 25 mm Length 300 mm Maximum Temperature 90 °C Mobile Phase Water Molecular Weight Lower Limit 500 Da Molecular Weight Upper Limit 500000 Da Particle Size 8 µm Particle Type Mixed Pore Size Pressure Rating 150 bar Shipping Solvent 0.02% Sodium azide UNSPSC Code 41115711 pH Range 2-10 | 5 297,00 EUR | https://proquiwebblobstorage.blob.core.windows.net/cdnfiles/nc/Productos/notfound.jpg | https://proquiwebep.azureedge.net/cdnfiles/nc/Productos/notfound.jpg | https://proquiwebep.azureedge.net/cdnfiles/nc/Productos/Agilent/07195088.jpg | https://proquiwebblobstorage.blob.core.windows.net/cdnfiles/nc/Productos/notfound.jpg
07195003 | PLgel | PL1110-6160 | PLgel 10^6Å, 7.5 x 300 mm, 10 µm. GPC/SEC column for non-polar organic eluents e.g., THF, Toluene, Chloroform, to analyze non-polar polymers resolving range 600 kDa to 10 MDa | Brand PLgel Guard Column No Inner Diameter (ID) 7.5 mm Length 300 mm Maximum Temperature 220 °C Mobile Phase ChloroformChloronaphthaleneDichloroethaneDichloromethaneEthyl AcetateMethyl Ethyl KetoneTCBTHFTolueneXylenem-Cresolo-ChlorophenoloDCB Molecular Weight Lower Limit 600000 Da Molecular Weight Upper Limit 10000000 Da Particle Size 10 µm Particle Type Individual Pore Size Pore Size 1000000 Å Pressure Rating 150 bar Shipping Solvent Ethylbenzene UNSPSC Code 41115711 USP Designation L21L73 pH Range 1-14 | 1 850,00 EUR | https://proquiwebblobstorage.blob.core.windows.net/cdnfiles/nc/Productos/notfound.jpg | https://proquiwebep.azureedge.net/cdnfiles/nc/Productos/notfound.jpg | https://proquiwebep.azureedge.net/cdnfiles/nc/Productos/Agilent/07195003.jpg | https://proquiwebblobstorage.blob.core.windows.net/cdnfiles/nc/Productos/notfound.jpg
07194893 | Part Number | CP23094 | Chromsep hardware kit, stainless steel, 5 cm, 1/pk | Product Size 5cm UNSPSC Code 41115716 | 399,00 EUR | https://proquiwebblobstorage.blob.core.windows.net/cdnfiles/nc/Productos/notfound.jpg | https://proquiwebep.azureedge.net/cdnfiles/nc/Productos/notfound.jpg | https://proquiwebep.azureedge.net/cdnfiles/nc/Productos/Agilent/07194893.jpg | https://proquiwebblobstorage.blob.core.windows.net/cdnfiles/nc/Productos/notfound.jpg
07195089 | PL aquagel-OH | PL1249-6120 | PL aquagel-OH 20, 25.0 x 300 mm, 8 µm. GPC/SEC preparative column for aqueous eluents to separate synthetic polymers, starches, polysaccharides resolving range 100 Da to 20 kDa | Brand PL aquagel-OH Guard Column No Inner Diameter (ID) 25 mm Length 300 mm Maximum Temperature 90 °C Mobile Phase Water Molecular Weight Lower Limit 100 Da Molecular Weight Upper Limit 20000 Da Particle Size 8 µm Particle Type Individual Pore Size Pressure Rating 150 bar Shipping Solvent 0.02% Sodium azide UNSPSC Code 41115711 pH Range 2-10 | 4 876,00 EUR | https://proquiwebblobstorage.blob.core.windows.net/cdnfiles/nc/Productos/notfound.jpg | https://proquiwebep.azureedge.net/cdnfiles/nc/Productos/notfound.jpg | https://proquiwebep.azureedge.net/cdnfiles/nc/Productos/Agilent/07195089.jpg | https://proquiwebblobstorage.blob.core.windows.net/cdnfiles/nc/Productos/notfound.jpg
07194895 | Part Number | CP28236 | Chromsep rings and screens replacement tool, 1/pk | UNSPSC Code 41115700 | 266,00 EUR | https://proquiwebblobstorage.blob.core.windows.net/cdnfiles/nc/Productos/notfound.jpg | https://proquiwebep.azureedge.net/cdnfiles/nc/Productos/notfound.jpg | https://proquiwebep.azureedge.net/cdnfiles/nc/Productos/Agilent/07194895.jpg | https://proquiwebblobstorage.blob.core.windows.net/cdnfiles/nc/Productos/notfound.jpg
07194896 | Part Number | CP28241 | Chromsep Kel-F rings and screens, 2 µm, 10/pk | UNSPSC Code 41115716 | 118,00 EUR | https://proquiwebblobstorage.blob.core.windows.net/cdnfiles/nc/Productos/notfound.jpg | https://proquiwebep.azureedge.net/cdnfiles/nc/Productos/notfound.jpg | https://proquiwebep.azureedge.net/cdnfiles/nc/Productos/Agilent/07194896.jpg | https://proquiwebblobstorage.blob.core.windows.net/cdnfiles/nc/Productos/notfound.jpg
07195004 | PLgel MIXED | PL1110-6200 | PLgel MIXED-A, 7.5 x 300 mm, 20 µm. Linear mixed GPC/SEC column for non-polar organic eluents e.g., THF, Toluene, Chloroform and TCB, oDCB to analyze non-polar polymers resolving range 500 Da to 40 MDa | Brand PLgel Guard Column No Inner Diameter (ID) 7.5 mm Length 300 mm Maximum Temperature 220 °C Mobile Phase ChloroformChloronaphthaleneDichloroethaneDichloromethaneEthyl AcetateMethyl Ethyl KetoneTCBTHFTolueneXylenem-Cresolo-ChlorophenoloDCB Molecular Weight Lower Limit 500 Da Molecular Weight Upper Limit 40000000 Da Particle Size 20 µm Particle Type Mixed Pore Size Pressure Rating 150 bar Shipping Solvent Ethylbenzene UNSPSC Code 41115711 USP Designation L21 pH Range 1-14 | 1 959,00 EUR | https://proquiwebblobstorage.blob.core.windows.net/cdnfiles/nc/Productos/notfound.jpg | https://proquiwebep.azureedge.net/cdnfiles/nc/Productos/notfound.jpg | https://proquiwebep.azureedge.net/cdnfiles/nc/Productos/Agilent/07195004.jpg | https://proquiwebblobstorage.blob.core.windows.net/cdnfiles/nc/Productos/notfound.jpg
07195090 | PL aquagel-OH | PL1249-6140 | PL aquagel-OH 40, 25.0 x 300 mm, 8 µm. GPC/SEC preparative column for aqueous eluents to separate synthetic polymers, starches, polysaccharides resolving range 10 kDa to 200 kDa | Brand PL aquagel-OH Guard Column No Inner Diameter (ID) 25 mm Length 300 mm Maximum Temperature 90 °C Mobile Phase Water Molecular Weight Lower Limit 10000 Da Molecular Weight Upper Limit 200000 Da Particle Size 8 µm Particle Type Individual Pore Size Pressure Rating 150 bar Shipping Solvent 0.02% Sodium azide UNSPSC Code 41115711 pH Range 2-10 | 4 876,00 EUR | https://proquiwebblobstorage.blob.core.windows.net/cdnfiles/nc/Productos/notfound.jpg | https://proquiwebep.azureedge.net/cdnfiles/nc/Productos/notfound.jpg | https://proquiwebep.azureedge.net/cdnfiles/nc/Productos/Agilent/07195090.jpg | https://proquiwebblobstorage.blob.core.windows.net/cdnfiles/nc/Productos/notfound.jpg
07195005 | PLgel MIXED-LS | PL1110-6200LS | PLgel MIXED-A LS, 7.5 x 300 mm, 20 µm. Linear mixed light-scattering detection ready GPC/SEC column for non-polar organic eluents e.g., THF, Toluene, Chloroform and TCB, oDCB to analyze non-polar polymers resolving range 500 Da to 40 MDa | Brand PLgel Guard Column No Inner Diameter (ID) 7.5 mm Length 300 mm Maximum Temperature 220 °C Mobile Phase ChloroformChloronaphthaleneDichloroethaneDichloromethaneEthyl AcetateMethyl Ethyl KetoneTCBTHFTolueneXylenem-Cresolo-ChlorophenoloDCB Molecular Weight Lower Limit 500 Da Molecular Weight Upper Limit 10000000 Da Particle Size 20 µm Particle Type Mixed Pore Size Pressure Rating 150 bar Shipping Solvent Ethylbenzene UNSPSC Code 41115711 USP Designation L21 pH Range 1-14 | 2 211,00 EUR | https://proquiwebblobstorage.blob.core.windows.net/cdnfiles/nc/Productos/notfound.jpg | https://proquiwebep.azureedge.net/cdnfiles/nc/Productos/notfound.jpg | https://proquiwebep.azureedge.net/cdnfiles/nc/Productos/Agilent/07195005.jpg | https://proquiwebblobstorage.blob.core.windows.net/cdnfiles/nc/Productos/notfound.jpg
07195091 | PL aquagel-OH Preparative | PL1249-6150 | PL aquagel-OH 50, 25.0 x 300 mm, 8 µm. GPC/SEC preparative column for aqueous eluents to separate synthetic polymers, starches, polysaccharides resolving range 50 kDa to 600 kDa | Brand PL aquagel-OH Guard Column No Inner Diameter (ID) 25 mm Length 300 mm Maximum Temperature 90 °C Mobile Phase Water Molecular Weight Lower Limit 50000 Da Molecular Weight Upper Limit 600000 Da Particle Size 8 µm Particle Type Individual Pore Size Pressure Rating 150 bar Shipping Solvent 0.02% Sodium azide UNSPSC Code 41115711 pH Range 2-10 | 4 876,00 EUR | https://proquiwebblobstorage.blob.core.windows.net/cdnfiles/nc/Productos/notfound.jpg | https://proquiwebep.azureedge.net/cdnfiles/nc/Productos/notfound.jpg | https://proquiwebep.azureedge.net/cdnfiles/nc/Productos/Agilent/07195091.jpg | https://proquiwebblobstorage.blob.core.windows.net/cdnfiles/nc/Productos/notfound.jpg
07195116 | Calibration Kits | PL2010-0104 | Polystyrene calibration kit, S-H2-10. Includes 10 different individual Polystyrene molecular mass standards, nominal Mp 1,000 - 15,000,000 Da, 10 x 0.5 g | UNSPSC Code 41116107 | 1 063,00 EUR | https://proquiwebblobstorage.blob.core.windows.net/cdnfiles/nc/Productos/notfound.jpg | https://proquiwebep.azureedge.net/cdnfiles/nc/Productos/notfound.jpg | https://proquiwebep.azureedge.net/cdnfiles/nc/Productos/Agilent/07195116.jpg | https://proquiwebblobstorage.blob.core.windows.net/cdnfiles/nc/Productos/notfound.jpg
07195006 | PLgel | PL1110-6260 | PLgel 10^6Å, 7.5 x 300 mm, 20 µm. GPC/SEC column for non-polar organic eluents e.g., THF, Toluene, Chloroform, to analyze non-polar polymers resolving range 600 kDa to 10 MDa | Brand PLgel Guard Column No Inner Diameter (ID) 7.5 mm Length 300 mm Maximum Temperature 220 °C Mobile Phase ChloroformChloronaphthaleneDichloroethaneDichloromethaneEthyl AcetateMethyl Ethyl KetoneTHFTolueneXylenem-Cresolo-Chlorophenol Molecular Weight Lower Limit 600000 Da Molecular Weight Upper Limit 10000000 Da Particle Size 20 µm Particle Type Individual Pore Size Pore Size 1000000 Å Pressure Rating 150 bar Shipping Solvent Ethylbenzene UNSPSC Code 41115711 USP Designation L21L73 pH Range 1-14 | 1 494,00 EUR | https://proquiwebblobstorage.blob.core.windows.net/cdnfiles/nc/Productos/notfound.jpg | https://proquiwebep.azureedge.net/cdnfiles/nc/Productos/notfound.jpg | https://proquiwebep.azureedge.net/cdnfiles/nc/Productos/Agilent/07195006.jpg | https://proquiwebblobstorage.blob.core.windows.net/cdnfiles/nc/Productos/notfound.jpg
07195092 | PL aquagel-OH | PL1249-6160 | PL aquagel-OH 60, 25.0 x 300 mm, 8 µm. GPC/SEC preparative column for aqueous eluents to separate synthetic polymers, starches, polysaccharides resolving range 200 kDa to 10 MDa | Brand PL aquagel-OH Guard Column No Inner Diameter (ID) 25 mm Length 300 mm Maximum Temperature 90 °C Mobile Phase Water Molecular Weight Lower Limit 200000 Da Molecular Weight Upper Limit 10000000 Da Particle Size 8 µm Particle Type Individual Pore Size Pressure Rating 150 bar Shipping Solvent 0.02% Sodium azide UNSPSC Code 41115711 pH Range 2-10 | 4 876,00 EUR | https://proquiwebblobstorage.blob.core.windows.net/cdnfiles/nc/Productos/notfound.jpg | https://proquiwebep.azureedge.net/cdnfiles/nc/Productos/notfound.jpg | https://proquiwebep.azureedge.net/cdnfiles/nc/Productos/Agilent/07195092.jpg | https://proquiwebblobstorage.blob.core.windows.net/cdnfiles/nc/Productos/notfound.jpg
07195117 | Polystyrene Calibration Kits | PL2010-0105 | Polystyrene calibration kit, S-L2-10. Includes 10 different individual Polystyrene molecular mass standards, nominal Mp 162 - 10,000 Da, 10 x 0.5 g | UNSPSC Code 41116107 | 889,00 EUR | https://proquiwebblobstorage.blob.core.windows.net/cdnfiles/nc/Productos/notfound.jpg | https://proquiwebep.azureedge.net/cdnfiles/nc/Productos/notfound.jpg | https://proquiwebep.azureedge.net/cdnfiles/nc/Productos/Agilent/07195117.jpg | https://proquiwebblobstorage.blob.core.windows.net/cdnfiles/nc/Productos/notfound.jpg
07195007 | PLgel MIXED | PL1110-6300 | PLgel MIXED-E, 7.5 x 300 mm, 3 µm. Linear mixed GPC/SEC column for non-polar organic eluents e.g., THF, Toluene, Chloroform, to analyze non-polar polymers resolving range 100 Da to 25 kDa | Brand PLgel Guard Column No Inner Diameter (ID) 7.5 mm Length 300 mm Maximum Temperature 110 °C Mobile Phase Acetic AcidBenzeneChloroformDichloroethaneDichloromethaneDioxaneEthyl AcetateHeptaneMethyl Ethyl KetoneTHFTolueneTrichloroethaneXylene Molecular Weight Lower Limit 100 Da Molecular Weight Upper Limit 25000 Da Particle Size 3 µm Particle Type Mixed Pore Size Pressure Rating 150 bar Shipping Solvent Ethylbenzene UNSPSC Code 41115711 USP Designation L21 pH Range 1-14 | 2 508,00 EUR | https://proquiwebblobstorage.blob.core.windows.net/cdnfiles/nc/Productos/notfound.jpg | https://proquiwebep.azureedge.net/cdnfiles/nc/Productos/notfound.jpg | https://proquiwebep.azureedge.net/cdnfiles/nc/Productos/Agilent/07195007.jpg | https://proquiwebblobstorage.blob.core.windows.net/cdnfiles/nc/Productos/notfound.jpg
07195093 | PL Rapide | PL1013-2100 | PL Rapide H, 10.0 x 100 mm, 10 µm. Fast analysis GPC/SEC column for non-polar organic eluents e.g., THF, Toluene, Chloroform, to analyze non-polar polymers resolving range 500 Da to 40 MDa | Brand PL Rapide Guard Column No Inner Diameter (ID) 10 mm Length 100 mm Maximum Temperature 220 °C Mobile Phase ChloroformChloronaphthaleneDichloroethaneDichloromethaneEthyl AcetateMethyl Ethyl KetoneTCBTHFTolueneXylenem-Cresolo-ChlorophenoloDCB Molecular Weight Lower Limit 500 Da Molecular Weight Upper Limit 10000000 Da Particle Size 10 µm Particle Type Mixed Pore Size Pressure Rating 150 bar Shipping Solvent Ethylbenzene UNSPSC Code 41115711 USP Designation L21L73 pH Range 1-14 | 1 646,00 EUR | https://proquiwebblobstorage.blob.core.windows.net/cdnfiles/nc/Productos/notfound.jpg | https://proquiwebep.azureedge.net/cdnfiles/nc/Productos/notfound.jpg | https://proquiwebep.azureedge.net/cdnfiles/nc/Productos/Agilent/07195093.jpg | https://proquiwebblobstorage.blob.core.windows.net/cdnfiles/nc/Productos/notfound.jpg
07195094 | PL Rapide | PL1013-2120 | PL Rapide F, 10.0 x 100 mm, 6 µm. Fast analysis GPC/SEC column for non-polar organic eluents e.g., THF, Toluene, Chloroform, to analyze non-polar polymers resolving range 100 Da to 3.3 kDa | Brand PL Rapide Guard Column No Inner Diameter (ID) 10 mm Length 100 mm Maximum Temperature 110 °C Mobile Phase Acetic AcidBenzeneChloroformDichloroethaneDichloromethaneDioxaneEthyl AcetateHeptaneMethyl Ethyl KetoneTHFTolueneTrichloroethaneXylene Molecular Weight Lower Limit 100 Da Molecular Weight Upper Limit 3300 Da Particle Size 6 µm Particle Type Mixed Pore Size Pressure Rating 150 bar Shipping Solvent Ethylbenzene UNSPSC Code 41115711 USP Designation L21L73 pH Range 1-14 | 1 646,00 EUR | https://proquiwebblobstorage.blob.core.windows.net/cdnfiles/nc/Productos/notfound.jpg | https://proquiwebep.azureedge.net/cdnfiles/nc/Productos/notfound.jpg | https://proquiwebep.azureedge.net/cdnfiles/nc/Productos/Agilent/07195094.jpg | https://proquiwebblobstorage.blob.core.windows.net/cdnfiles/nc/Productos/notfound.jpg
07195008 | PLgel Individual Pore Size | PL1110-6320 | PLgel 100Å, 7.5 x 300 mm, 3 µm. GPC/SEC column for non-polar organic eluents e.g., THF, Toluene, Chloroform, to analyze non-polar polymers resolving range 100 Da to 5 kDa | Brand PLgel Guard Column No Inner Diameter (ID) 7.5 mm Length 300 mm Maximum Temperature 110 °C Mobile Phase Acetic AcidBenzeneChloroformDichloroethaneDichloromethaneDioxaneEthyl AcetateHeptaneMethyl Ethyl KetoneTHFTolueneTrichloroethaneXylene Molecular Weight Lower Limit 100 Da Molecular Weight Upper Limit 5000 Da Particle Size 3 µm Particle Type Individual Pore Size Pore Size 100 Å Pressure Rating 150 bar Shipping Solvent Ethylbenzene UNSPSC Code 41115711 USP Designation L21 pH Range 1-14 | 2 456,00 EUR | https://proquiwebblobstorage.blob.core.windows.net/cdnfiles/nc/Productos/notfound.jpg | https://proquiwebep.azureedge.net/cdnfiles/nc/Productos/notfound.jpg | https://proquiwebep.azureedge.net/cdnfiles/nc/Productos/Agilent/07195008.jpg | https://proquiwebblobstorage.blob.core.windows.net/cdnfiles/nc/Productos/notfound.jpg
07195118 | EasiVial | PL2010-0200 | EasiVial PS-H, 4 mL Polystyrene calibration kit. Includes 10 each of 3 different vials containing pre-weighed standards with 4 different molecular masses, total 12 molecular masses, nominal Mp 162 - 7,000,000 Da, 3 x 10 vials, 4 mL | UNSPSC Code 41116107 Vial Volume - GPC/SEC Standard 4 | 522,00 EUR | https://proquiwebblobstorage.blob.core.windows.net/cdnfiles/nc/Productos/notfound.jpg | https://proquiwebep.azureedge.net/cdnfiles/nc/Productos/notfound.jpg | https://proquiwebep.azureedge.net/cdnfiles/nc/Productos/Agilent/07195118.jpg | https://proquiwebblobstorage.blob.core.windows.net/cdnfiles/nc/Productos/notfound.jpg
07195095 | PL Rapide | PL1013-2300 | PL Rapide L, 10.0 x 100 mm, 3 µm. Fast analysis GPC/SEC column for non-polar organic eluents e.g., THF, Toluene, Chloroform, to analyze non-polar polymers resolving range 200 Da to 500 kDa | Brand PL Rapide Guard Column No Inner Diameter (ID) 10 mm Length 100 mm Maximum Temperature 110 °C Mobile Phase Acetic AcidBenzeneChloroformDichloroethaneDichloromethaneDioxaneEthyl AcetateHeptaneMethyl Ethyl KetoneTHFTolueneTrichloroethaneXylene Molecular Weight Lower Limit 200 Da Molecular Weight Upper Limit 500000 Da Particle Size 3 µm Particle Type Mixed Pore Size Pressure Rating 150 bar Shipping Solvent Ethylbenzene UNSPSC Code 41115711 USP Designation L21 pH Range 1-14 | 1 726,00 EUR | https://www.agilent.com/store/images/products/pl1013-2300.jpg | https://proquiwebep.azureedge.net/cdnfiles/nc/Productos/notfound.jpg | https://proquiwebep.azureedge.net/cdnfiles/nc/Productos/Agilent/07195095.jpg | https://proquiwebep.azureedge.net/cdnfiles/nc/Productos/Agilent/07195095.jpg
07195009 | PLgel Olexis | PL1110-6400 | PLgel Olexis, 7.5 x 300 mm, 13 µm. High temperature GPC/SEC column for chlorinated and other organic eluents e.g., TCB, oDCB to analyze polyolefin and performance polymers resolving range 2 kDa to 10 MDa | Brand PLgel Guard Column No Inner Diameter (ID) 7.5 mm Length 300 mm Maximum Temperature 220 °C Mobile Phase ChloronaphthaleneDecalinTCBXylenem-Cresolo-ChlorophenoloDCB Molecular Weight Lower Limit 2000 Da Molecular Weight Upper Limit 10000000 Da Particle Size 13 µm Particle Type Mixed Pore Size Pressure Rating 150 bar Shipping Solvent Ethylbenzene UNSPSC Code 41115711 pH Range 1-14 | 1 866,00 EUR | https://proquiwebblobstorage.blob.core.windows.net/cdnfiles/nc/Productos/notfound.jpg | https://proquiwebep.azureedge.net/cdnfiles/nc/Productos/notfound.jpg | https://proquiwebep.azureedge.net/cdnfiles/nc/Productos/Agilent/07195009.jpg | https://proquiwebblobstorage.blob.core.windows.net/cdnfiles/nc/Productos/notfound.jpg
07195010 | PLgel MIXED | PL1110-6500 | PLgel MIXED-C, 7.5 x 300 mm, 5 µm. Linear mixed GPC/SEC column for non-polar organic eluents e.g., THF, Toluene, Chloroform, to analyze non-polar polymers resolving range 200 Da to 2 MDa | Brand PLgel Guard Column No Inner Diameter (ID) 7.5 mm Length 300 mm Maximum Temperature 150 °C Mobile Phase Acetic AcidBenzeneChloroformDichloroethaneDichloromethaneDioxaneEthyl AcetateHeptaneMethyl Ethyl KetoneTHFTolueneTrichloroethaneXylene Molecular Weight Lower Limit 200 Da Molecular Weight Upper Limit 2000000 Da Particle Size 5 µm Particle Type Mixed Pore Size Pressure Rating 150 bar Shipping Solvent Ethylbenzene UNSPSC Code 41115711 USP Designation L21L73 pH Range 1-14 | 2 263,00 EUR | https://www.agilent.com/store/images/products/pl1110-6500.jpg | https://proquiwebep.azureedge.net/cdnfiles/nc/Productos/notfound.jpg | https://proquiwebep.azureedge.net/cdnfiles/nc/Productos/Agilent/07195010.jpg | https://proquiwebep.azureedge.net/cdnfiles/nc/Productos/Agilent/07195010.jpg
07195119 | Polystyrene Standards | PL2010-0201 | EasiVial PS-H, 2 mL Polystyrene calibration kit. Includes 10 each of 3 different vials containing pre-weighed standards with 4 different molecular masses, total 12 molecular masses, nominal Mp 162 - 7,000,000 Da, 3 x 10 vials, 2 mL | UNSPSC Code 41116107 Vial Volume - GPC/SEC Standard 2 | 513,00 EUR | https://proquiwebblobstorage.blob.core.windows.net/cdnfiles/nc/Productos/notfound.jpg | https://proquiwebep.azureedge.net/cdnfiles/nc/Productos/notfound.jpg | https://proquiwebep.azureedge.net/cdnfiles/nc/Productos/Agilent/07195119.jpg | https://proquiwebblobstorage.blob.core.windows.net/cdnfiles/nc/Productos/notfound.jpg
07195096 | PL Rapide | PL1013-2500 | PL Rapide M, 10.0 x 100 mm, 5 µm. Fast analysis GPC/SEC column for non-polar organic eluents e.g., THF, Toluene, Chloroform, to analyze non-polar polymers resolving range 200 Da to 2 MDa | Brand PL Rapide Guard Column No Inner Diameter (ID) 10 mm Length 100 mm Maximum Temperature 150 °C Mobile Phase Acetic AcidBenzeneChloroformDichloroethaneDichloromethaneDioxaneEthyl AcetateHeptaneMethyl Ethyl KetoneTHFTolueneTrichloroethaneXylene Molecular Weight Lower Limit 200 Da Molecular Weight Upper Limit 2000000 Da Particle Size 5 µm Particle Type Mixed Pore Size Pressure Rating 150 bar Shipping Solvent Ethylbenzene UNSPSC Code 41115711 USP Designation L21L73 pH Range 1-14 | 1 726,00 EUR | https://proquiwebblobstorage.blob.core.windows.net/cdnfiles/nc/Productos/notfound.jpg | https://proquiwebep.azureedge.net/cdnfiles/nc/Productos/notfound.jpg | https://proquiwebep.azureedge.net/cdnfiles/nc/Productos/Agilent/07195096.jpg | https://proquiwebblobstorage.blob.core.windows.net/cdnfiles/nc/Productos/notfound.jpg
07195120 | InfinityLab EasiVial Standards | PL2010-0202 | EasiVial PS-H Tri-Pack, 2 mL Polystyrene calibration kit. Includes 30 each of 3 different vials containing pre-weighed standards with 4 different molecular masses, total 12 molecular masses, nominal Mp 162 - 7,000,000 Da, 3 x 30 vials, 2 mL | UNSPSC Code 41116107 Vial Volume - GPC/SEC Standard 2 | 1 307,00 EUR | https://proquiwebblobstorage.blob.core.windows.net/cdnfiles/nc/Productos/notfound.jpg | https://proquiwebep.azureedge.net/cdnfiles/nc/Productos/notfound.jpg | https://proquiwebep.azureedge.net/cdnfiles/nc/Productos/Agilent/07195120.jpg | https://proquiwebblobstorage.blob.core.windows.net/cdnfiles/nc/Productos/notfound.jpg
07195097 | PL Rapide | PL1113-3100 | PL Rapide H, 7.5 x 150 mm, 10 µm. Fast analysis GPC/SEC column for non-polar organic eluents e.g., THF, Toluene, Chloroform, to analyze non-polar polymers resolving range 500 Da to 40 MDa | Brand PL Rapide Guard Column No Inner Diameter (ID) 7.5 mm Length 150 mm Maximum Temperature 220 °C Mobile Phase ChloroformChloronaphthaleneDichloroethaneDichloromethaneEthyl AcetateMethyl Ethyl KetoneTCBTHFTolueneXylenem-Cresolo-ChlorophenoloDCB Molecular Weight Lower Limit 500 Da Molecular Weight Upper Limit 10000000 Da Particle Size 10 µm Particle Type Mixed Pore Size Pressure Rating 150 bar Shipping Solvent Ethylbenzene UNSPSC Code 41115711 USP Designation L21L73 pH Range 1-14 | 1 438,00 EUR | https://proquiwebblobstorage.blob.core.windows.net/cdnfiles/nc/Productos/notfound.jpg | https://proquiwebep.azureedge.net/cdnfiles/nc/Productos/notfound.jpg | https://proquiwebep.azureedge.net/cdnfiles/nc/Productos/Agilent/07195097.jpg | https://proquiwebblobstorage.blob.core.windows.net/cdnfiles/nc/Productos/notfound.jpg
07195220 | Polystyrene | PL2014-8005 | PS, nominal Mp 10,000,000 Da. Polystyrene standard, PDI < 1.31, 5 g | Mass 5 g Nominal Mw/Mn 1.06 Polymer Nominal Mp 10000000 g/mol Type Polystyrene UNSPSC Code 41116107 | 1 406,00 EUR | https://proquiwebblobstorage.blob.core.windows.net/cdnfiles/nc/Productos/notfound.jpg | https://proquiwebep.azureedge.net/cdnfiles/nc/Productos/notfound.jpg | https://proquiwebep.azureedge.net/cdnfiles/nc/Productos/Agilent/07195220.jpg | https://proquiwebblobstorage.blob.core.windows.net/cdnfiles/nc/Productos/notfound.jpg
07195121 | EasiVial | PL2010-0203 | EasiVial PS-H Tri-Pack, 4 mL Polystyrene calibration kit. Includes 30 each of 3 different vials containing pre-weighed standards with 4 different molecular masses, total 12 molecular masses, nominal Mp 162 - 7,000,000 Da, 3 x 30 vials, 4 mL | UNSPSC Code 41116107 Vial Volume - GPC/SEC Standard 4 | 1 352,00 EUR | https://proquiwebblobstorage.blob.core.windows.net/cdnfiles/nc/Productos/notfound.jpg | https://proquiwebep.azureedge.net/cdnfiles/nc/Productos/notfound.jpg | https://proquiwebep.azureedge.net/cdnfiles/nc/Productos/Agilent/07195121.jpg | https://proquiwebblobstorage.blob.core.windows.net/cdnfiles/nc/Productos/notfound.jpg
07195098 | PL Rapide | PL1113-3120 | PL Rapide F, 7.5 x 150 mm, 6 µm. Fast analysis GPC/SEC column for non-polar organic eluents e.g., THF, Toluene, Chloroform, to analyze non-polar polymers resolving range 100 Da to 3.3 kDa | Brand PL Rapide Guard Column No Inner Diameter (ID) 7.5 mm Length 150 mm Maximum Temperature 110 °C Mobile Phase Acetic AcidBenzeneChloroformDichloroethaneDichloromethaneDioxaneEthyl AcetateHeptaneMethyl Ethyl KetoneTHFTolueneTrichloroethaneXylene Molecular Weight Lower Limit 100 Da Molecular Weight Upper Limit 3300 Da Particle Size 6 µm Particle Type Mixed Pore Size Pressure Rating 150 bar Shipping Solvent Ethylbenzene UNSPSC Code 41115711 USP Designation L21L73 pH Range 1-14 | 1 438,00 EUR | https://proquiwebblobstorage.blob.core.windows.net/cdnfiles/nc/Productos/notfound.jpg | https://proquiwebep.azureedge.net/cdnfiles/nc/Productos/notfound.jpg | https://proquiwebep.azureedge.net/cdnfiles/nc/Productos/Agilent/07195098.jpg | https://proquiwebblobstorage.blob.core.windows.net/cdnfiles/nc/Productos/notfound.jpg
07195221 | Polystyrene | PL2014-8010 | PS, nominal Mp 10,000,000 Da. Polystyrene standard, PDI < 1.31, 10 g | Mass 10 g Nominal Mw/Mn 1.06 Polymer Nominal Mp 10000000 g/mol Type Polystyrene UNSPSC Code 41116107 | 2 499,00 EUR | https://proquiwebblobstorage.blob.core.windows.net/cdnfiles/nc/Productos/notfound.jpg | https://proquiwebep.azureedge.net/cdnfiles/nc/Productos/notfound.jpg | https://proquiwebep.azureedge.net/cdnfiles/nc/Productos/Agilent/07195221.jpg | https://proquiwebblobstorage.blob.core.windows.net/cdnfiles/nc/Productos/notfound.jpg
07195122 | EasiVial | PL2010-0300 | EasiVial PS-M, 4 mL Polystyrene calibration kit. Includes 10 each of 3 different vials containing pre-weighed standards with 4 different molecular masses, total 12 molecular masses, nominal Mp 162 - 500,000 Da, 3 x 10 vials, 4 mL | UNSPSC Code 41116107 Vial Volume - GPC/SEC Standard 4 | 522,00 EUR | https://proquiwebblobstorage.blob.core.windows.net/cdnfiles/nc/Productos/notfound.jpg | https://proquiwebep.azureedge.net/cdnfiles/nc/Productos/notfound.jpg | https://proquiwebep.azureedge.net/cdnfiles/nc/Productos/Agilent/07195122.jpg | https://proquiwebblobstorage.blob.core.windows.net/cdnfiles/nc/Productos/notfound.jpg
07195099 | PL Rapide | PL1113-3300 | PL Rapide L, 7.5 x 150 mm, 3 µm. Fast analysis GPC/SEC column for non-polar organic eluents e.g., THF, Toluene, Chloroform, to analyze non-polar polymers resolving range 200 Da to 500 kDa | Brand PL Rapide Guard Column No Inner Diameter (ID) 7.5 mm Length 150 mm Maximum Temperature 110 °C Mobile Phase Acetic AcidBenzeneChloroformDichloroethaneDichloromethaneDioxaneEthyl AcetateHeptaneMethyl Ethyl KetoneTHFTolueneTrichloroethaneXylene Molecular Weight Lower Limit 200 Da Molecular Weight Upper Limit 500000 Da Particle Size 3 µm Particle Type Mixed Pore Size Pressure Rating 150 bar Shipping Solvent Ethylbenzene UNSPSC Code 41115711 USP Designation L21 pH Range 1-14 | 1 514,00 EUR | https://proquiwebblobstorage.blob.core.windows.net/cdnfiles/nc/Productos/notfound.jpg | https://proquiwebep.azureedge.net/cdnfiles/nc/Productos/notfound.jpg | https://proquiwebep.azureedge.net/cdnfiles/nc/Productos/Agilent/07195099.jpg | https://proquiwebblobstorage.blob.core.windows.net/cdnfiles/nc/Productos/notfound.jpg
07195222 | Polystyrene Standards | PL2014-9001 | PS, nominal Mp 15,000,000 Da. Polystyrene standard, PDI < 1.31, 1 g | Mass 1 g Nominal Mw/Mn 1.06 Polymer Nominal Mp 15000000 g/mol Type Polystyrene UNSPSC Code 41116107 | 309,00 EUR | https://proquiwebblobstorage.blob.core.windows.net/cdnfiles/nc/Productos/notfound.jpg | https://proquiwebep.azureedge.net/cdnfiles/nc/Productos/notfound.jpg | https://proquiwebep.azureedge.net/cdnfiles/nc/Productos/Agilent/07195222.jpg | https://proquiwebblobstorage.blob.core.windows.net/cdnfiles/nc/Productos/notfound.jpg
07195123 | EasiVial | PL2010-0301 | EasiVial PS-M, 2 mL Polystyrene calibration kit. Includes 10 each of 3 different vials containing pre-weighed standards with 4 different molecular masses, total 12 molecular masses, nominal Mp 162 - 500,000 Da, 3 x 10 vials, 2 mL | UNSPSC Code 41116107 Vial Volume - GPC/SEC Standard 2 | 513,00 EUR | https://proquiwebblobstorage.blob.core.windows.net/cdnfiles/nc/Productos/notfound.jpg | https://proquiwebep.azureedge.net/cdnfiles/nc/Productos/notfound.jpg | https://proquiwebep.azureedge.net/cdnfiles/nc/Productos/Agilent/07195123.jpg | https://proquiwebblobstorage.blob.core.windows.net/cdnfiles/nc/Productos/notfound.jpg
07195100 | PL Rapide | PL1113-3500 | PL Rapide M, 7.5 x 150 mm, 5 µm. Fast analysis GPC/SEC column for non-polar organic eluents e.g., THF, Toluene, Chloroform, to analyze non-polar polymers resolving range 200 Da to 2 MDa | Brand PL Rapide Guard Column No Inner Diameter (ID) 7.5 mm Length 150 mm Maximum Temperature 150 °C Mobile Phase Acetic AcidBenzeneChloroformDichloroethaneDichloromethaneDioxaneEthyl AcetateHeptaneMethyl Ethyl KetoneTHFTolueneTrichloroethaneXylene Molecular Weight Lower Limit 200 Da Molecular Weight Upper Limit 2000000 Da Particle Size 5 µm Particle Type Mixed Pore Size Pressure Rating 150 bar Shipping Solvent Ethylbenzene UNSPSC Code 41115711 USP Designation L21L73 pH Range 1-14 | 1 514,00 EUR | https://www.agilent.com/store/images/products/pl1113-3500.jpg | https://proquiwebep.azureedge.net/cdnfiles/nc/Productos/notfound.jpg | https://proquiwebep.azureedge.net/cdnfiles/nc/Productos/Agilent/07195100.jpg | https://proquiwebep.azureedge.net/cdnfiles/nc/Productos/Agilent/07195100.jpg
07195223 | Polystyrene | PL2014-9005 | PS, nominal Mp 15,000,000 Da. Polystyrene standard, PDI < 1.31, 5 g | Mass 5 g Nominal Mw/Mn 1.06 Polymer Nominal Mp 15000000 g/mol Type Polystyrene UNSPSC Code 41116107 | 1 392,00 EUR | https://proquiwebblobstorage.blob.core.windows.net/cdnfiles/nc/Productos/notfound.jpg | https://proquiwebep.azureedge.net/cdnfiles/nc/Productos/notfound.jpg | https://proquiwebep.azureedge.net/cdnfiles/nc/Productos/Agilent/07195223.jpg | https://proquiwebblobstorage.blob.core.windows.net/cdnfiles/nc/Productos/notfound.jpg
07195124 | EasiVial | PL2010-0302 | EasiVial PS-M Tri-Pack, 2 mL Polystyrene calibration kit. Includes 30 each of 3 different vials containing pre-weighed standards with 4 different molecular masses, total 12 molecular masses, nominal Mp 162 - 500,000 Da, 3 x 30 vials, 2 mL | UNSPSC Code 41116107 | 1 307,00 EUR | https://proquiwebblobstorage.blob.core.windows.net/cdnfiles/nc/Productos/notfound.jpg | https://proquiwebep.azureedge.net/cdnfiles/nc/Productos/notfound.jpg | https://proquiwebep.azureedge.net/cdnfiles/nc/Productos/Agilent/07195124.jpg | https://proquiwebblobstorage.blob.core.windows.net/cdnfiles/nc/Productos/notfound.jpg
07195101 | PL HFIPgel | PL1114-1900HFIP | PL HFIPgel, 7.5 x 50 mm, 9 µm guard. GPC/SEC guard column to protect and extend the lifetime of analytical columns. Suitable for use with 9µm PL HFIP gel analytical columns 7.5 mm internal diameter | Brand PLgel Guard Column Yes Inner Diameter (ID) 7.5 mm Length 50 mm Maximum Temperature 50 °C (HFIP) Particle Size 9 µm Particle Type Fully Porous Pressure Rating 150 bar Shipping Solvent Hexafluoroisopropanol (HFIP) UNSPSC Code 41115711 pH Range 1-14 | 661,00 EUR | https://proquiwebblobstorage.blob.core.windows.net/cdnfiles/nc/Productos/notfound.jpg | https://proquiwebep.azureedge.net/cdnfiles/nc/Productos/notfound.jpg | https://proquiwebep.azureedge.net/cdnfiles/nc/Productos/Agilent/07195101.jpg | https://proquiwebblobstorage.blob.core.windows.net/cdnfiles/nc/Productos/notfound.jpg
07195224 | Polystyrene Standards | PL2014-9010 | PS, nominal Mp 15,000,000 Da. Polystyrene standard, PDI < 1.31, 10 g | Mass 10 g Nominal Mw/Mn 1.06 Polymer Nominal Mp 15000000 g/mol Type Polystyrene UNSPSC Code 41116107 | 2 475,00 EUR | https://proquiwebblobstorage.blob.core.windows.net/cdnfiles/nc/Productos/notfound.jpg | https://proquiwebep.azureedge.net/cdnfiles/nc/Productos/notfound.jpg | https://proquiwebep.azureedge.net/cdnfiles/nc/Productos/Agilent/07195224.jpg | https://proquiwebblobstorage.blob.core.windows.net/cdnfiles/nc/Productos/notfound.jpg
07195125 | EasiVial | PL2010-0303 | EasiVial PS-M Tri-Pack, 4 mL Polystyrene calibration kit. Includes 30 each of 3 different vials containing pre-weighed standards with 4 different molecular masses, total 12 molecular masses, nominal Mp 162 - 500,000 Da, 3 x 30 vials, 4 mL | UNSPSC Code 41116107 | 1 352,00 EUR | https://proquiwebblobstorage.blob.core.windows.net/cdnfiles/nc/Productos/notfound.jpg | https://proquiwebep.azureedge.net/cdnfiles/nc/Productos/notfound.jpg | https://proquiwebep.azureedge.net/cdnfiles/nc/Productos/Agilent/07195125.jpg | https://proquiwebblobstorage.blob.core.windows.net/cdnfiles/nc/Productos/notfound.jpg
07195102 | PL HFIPgel | PL1114-6900HFIP | PL HFIPgel, 7.5 x 300 mm, 9 µm. GPC/SEC column for fluorinated organic eluents e.g., HFIP, TFE to analyze crystalline polymers resolving range 200 Da to 2 MDa | Brand PL HFIPgel Guard Column No Inner Diameter (ID) 7.5 mm Length 300 mm Maximum Temperature 50 °C (HFIP) Mobile Phase HFIPTFE Molecular Weight Lower Limit 200 Da Molecular Weight Upper Limit 2000000 Da Particle Size 9 µm Particle Type Mixed Pore Size Pressure Rating 150 bar Shipping Solvent Hexafluoroisopropanol (HFIP) UNSPSC Code 41115711 pH Range 1-14 | 2 421,00 EUR | https://proquiwebblobstorage.blob.core.windows.net/cdnfiles/nc/Productos/notfound.jpg | https://proquiwebep.azureedge.net/cdnfiles/nc/Productos/notfound.jpg | https://proquiwebep.azureedge.net/cdnfiles/nc/Productos/Agilent/07195102.jpg | https://proquiwebblobstorage.blob.core.windows.net/cdnfiles/nc/Productos/notfound.jpg
07195225 | Polymethylmethacrylate Standards | PL2020-0100 | Polymethylmethacrylate calibration kit, M-L-10. Includes 10 different individual Polymethylmethacrylate molecular mass standards, nominal Mp 500 - 50,000 Da, 10 x 0.5 g | UNSPSC Code 41116107 | 1 119,00 EUR | https://proquiwebblobstorage.blob.core.windows.net/cdnfiles/nc/Productos/notfound.jpg | https://proquiwebep.azureedge.net/cdnfiles/nc/Productos/notfound.jpg | https://proquiwebep.azureedge.net/cdnfiles/nc/Productos/Agilent/07195225.jpg | https://proquiwebblobstorage.blob.core.windows.net/cdnfiles/nc/Productos/notfound.jpg
07195126 | EasiVial | PL2010-0400 | EasiVial PS-L, 4 mL Polystyrene calibration kit. Includes 10 each of 3 different vials containing pre-weighed standards with 4 different molecular masses, total 12 molecular masses, nominal Mp 162 - 50,000 Da, 3 x 10 vials, 4 mL | UNSPSC Code 41116107 Vial Volume - GPC/SEC Standard 4 | 522,00 EUR | https://proquiwebblobstorage.blob.core.windows.net/cdnfiles/nc/Productos/notfound.jpg | https://proquiwebep.azureedge.net/cdnfiles/nc/Productos/notfound.jpg | https://proquiwebep.azureedge.net/cdnfiles/nc/Productos/Agilent/07195126.jpg | https://proquiwebblobstorage.blob.core.windows.net/cdnfiles/nc/Productos/notfound.jpg
07195103 | PLgel | PL1210-3120EPA | EnviroPrep 100Å, 25.0 x 150 mm, 10 µm. GPC/SEC preparative column for non-polar organic eluents e.g., THF, Toluene, Chloroform, for EPA clean up methods to separate in resolving range 100 Da to 4 kDa | Brand PLgel Guard Column No Inner Diameter (ID) 25 mm Length 150 mm Maximum Temperature 220 °C Mobile Phase Acetic AcidBenzeneChloroformDichloroethaneDichloromethaneDioxaneEthyl AcetateHeptaneMethyl Ethyl KetoneTHFTolueneTrichloroethaneXylene Molecular Weight Lower Limit 100 Da Molecular Weight Upper Limit 4000 Da Particle Size 10 µm Particle Type Individual Pore Size Pore Size 100 Å Pressure Rating 150 bar Shipping Solvent Ethylbenzene UNSPSC Code 41115711 pH Range 1-14 | 2 720,00 EUR | https://proquiwebblobstorage.blob.core.windows.net/cdnfiles/nc/Productos/notfound.jpg | https://proquiwebep.azureedge.net/cdnfiles/nc/Productos/notfound.jpg | https://proquiwebep.azureedge.net/cdnfiles/nc/Productos/Agilent/07195103.jpg | https://proquiwebblobstorage.blob.core.windows.net/cdnfiles/nc/Productos/notfound.jpg
07195226 | Polymethylmethacrylate Standards | PL2020-0101 | Polymethylmethacrylate calibration kit, M-M-10. Includes 10 different individual Polymethylmethacrylate molecular mass standards, nominal Mp 1,000 - 1,500,000 Da, 10 x 0.5 g | UNSPSC Code 41116107 | 1 056,00 EUR | https://proquiwebblobstorage.blob.core.windows.net/cdnfiles/nc/Productos/notfound.jpg | https://proquiwebep.azureedge.net/cdnfiles/nc/Productos/notfound.jpg | https://proquiwebep.azureedge.net/cdnfiles/nc/Productos/Agilent/07195226.jpg | https://proquiwebblobstorage.blob.core.windows.net/cdnfiles/nc/Productos/notfound.jpg
07195127 | Polystyrene Standards | PL2010-0401 | EasiVial PS-L, 2 mL Polystyrene calibration kit. Includes 10 each of 3 different vials containing pre-weighed standards with 4 different molecular masses, total 12 molecular masses, nominal Mp 162 - 50,000 Da, 3 x 10 vials, 2 mL | UNSPSC Code 41116107 Vial Volume - GPC/SEC Standard 2 | 513,00 EUR | https://proquiwebblobstorage.blob.core.windows.net/cdnfiles/nc/Productos/notfound.jpg | https://proquiwebep.azureedge.net/cdnfiles/nc/Productos/notfound.jpg | https://proquiwebep.azureedge.net/cdnfiles/nc/Productos/Agilent/07195127.jpg | https://proquiwebblobstorage.blob.core.windows.net/cdnfiles/nc/Productos/notfound.jpg
07195104 | PLgel Preparative | PL1210-6120EPA | EnviroPrep 100Å, 25.0 x 300 mm, 10 µm. GPC/SEC preparative column for non-polar organic eluents e.g., THF, Toluene, Chloroform, for EPA clean up methods to separate in resolving range 100 Da to 4 kDa | Brand PLgel Guard Column No Inner Diameter (ID) 25 mm Length 300 mm Maximum Temperature 220 °C Mobile Phase Acetic AcidBenzeneChloroformDichloroethaneDichloromethaneDioxaneEthyl AcetateHeptaneMethyl Ethyl KetoneTHFTolueneTrichloroethaneXylene Molecular Weight Lower Limit 100 Da Molecular Weight Upper Limit 4000 Da Particle Size 10 µm Particle Type Individual Pore Size Pore Size 100 Å Pressure Rating 150 bar Shipping Solvent Ethylbenzene UNSPSC Code 41115711 pH Range 1-14 | 4 482,00 EUR | https://proquiwebblobstorage.blob.core.windows.net/cdnfiles/nc/Productos/notfound.jpg | https://proquiwebep.azureedge.net/cdnfiles/nc/Productos/notfound.jpg | https://proquiwebep.azureedge.net/cdnfiles/nc/Productos/Agilent/07195104.jpg | https://proquiwebblobstorage.blob.core.windows.net/cdnfiles/nc/Productos/notfound.jpg
07195227 | Polymethylmethacrylate Standards | PL2020-0200 | EasiVial PMMA, 4 mL Polymethylmethacrylate calibration kit. Includes 10 each of 3 different vials containing pre-weighed standards with 4 different molecular masses, total 12 molecular masses, nominal Mp 500 - 1,500,000 Da, 3 x 10 vials, 4 mL | UNSPSC Code 41116107 Vial Volume - GPC/SEC Standard 4 | 522,00 EUR | https://proquiwebblobstorage.blob.core.windows.net/cdnfiles/nc/Productos/notfound.jpg | https://proquiwebep.azureedge.net/cdnfiles/nc/Productos/notfound.jpg | https://proquiwebep.azureedge.net/cdnfiles/nc/Productos/Agilent/07195227.jpg | https://proquiwebblobstorage.blob.core.windows.net/cdnfiles/nc/Productos/notfound.jpg
07195128 | InfinityLab EasiVial Standards | PL2010-0402 | EasiVial PS-L Tri-Pack, 2 mL Polystyrene calibration kit. Includes 30 each of 3 different vials containing pre-weighed standards with 4 different molecular masses, total 12 molecular masses, nominal Mp 162 - 50,000 Da, 3 x 30 vials, 2 mL | UNSPSC Code 41116107 Vial Volume - GPC/SEC Standard 2 | 1 307,00 EUR | https://proquiwebblobstorage.blob.core.windows.net/cdnfiles/nc/Productos/notfound.jpg | https://proquiwebep.azureedge.net/cdnfiles/nc/Productos/notfound.jpg | https://proquiwebep.azureedge.net/cdnfiles/nc/Productos/Agilent/07195128.jpg | https://proquiwebblobstorage.blob.core.windows.net/cdnfiles/nc/Productos/notfound.jpg
07195105 | PL HFIPgel | PL1514-1900HFIP | PL HFIPgel, 4.6 x 50 mm, 9 µm guard. GPC/SEC guard column to protect and extend the lifetime of analytical columns. Suitable for use with 9µm PL HFIP gel analytical columns 4.6 mm internal diameter | Brand PLgel Guard Column Yes Inner Diameter (ID) 4.6 mm Length 50 mm Maximum Temperature 50 °C (HFIP) Particle Size 9 µm Particle Type Fully Porous Pressure Rating 150 bar Shipping Solvent Hexafluoroisopropanol (HFIP) UNSPSC Code 41115711 pH Range 1-14 | 648,00 EUR | https://proquiwebblobstorage.blob.core.windows.net/cdnfiles/nc/Productos/notfound.jpg | https://proquiwebep.azureedge.net/cdnfiles/nc/Productos/notfound.jpg | https://proquiwebep.azureedge.net/cdnfiles/nc/Productos/Agilent/07195105.jpg | https://proquiwebblobstorage.blob.core.windows.net/cdnfiles/nc/Productos/notfound.jpg
07195228 | Polymethylmethacrylate (PMMA) Calibration Kits | PL2020-0201 | EasiVial PMMA, 2 mL Polymethylmethacrylate calibration kit. Includes 10 each of 3 different vials containing pre-weighed standards with 4 different molecular masses, total 12 molecular masses, nominal Mp 500 - 1,500,000 Da, 3 x 10 vials, 2 mL | UNSPSC Code 41116107 Vial Volume - GPC/SEC Standard 2 | 513,00 EUR | https://proquiwebblobstorage.blob.core.windows.net/cdnfiles/nc/Productos/notfound.jpg | https://proquiwebep.azureedge.net/cdnfiles/nc/Productos/notfound.jpg | https://proquiwebep.azureedge.net/cdnfiles/nc/Productos/Agilent/07195228.jpg | https://proquiwebblobstorage.blob.core.windows.net/cdnfiles/nc/Productos/notfound.jpg
07195129 | Polystyrene Standards | PL2010-0403 | EasiVial PS-L Tri-Pack, 4 mL Polystyrene calibration kit. Includes 30 each of 3 different vials containing pre-weighed standards with 4 different molecular masses, total 12 molecular masses, nominal Mp 162 - 50,000 Da, 3 x 30 vials, 4 mL | UNSPSC Code 41116107 Vial Volume - GPC/SEC Standard 4 | 1 326,00 EUR | https://proquiwebblobstorage.blob.core.windows.net/cdnfiles/nc/Productos/notfound.jpg | https://proquiwebep.azureedge.net/cdnfiles/nc/Productos/notfound.jpg | https://proquiwebep.azureedge.net/cdnfiles/nc/Productos/Agilent/07195129.jpg | https://proquiwebblobstorage.blob.core.windows.net/cdnfiles/nc/Productos/notfound.jpg
07195106 | PL HFIPgel | PL1514-5900HFIP | PL HFIPgel, 4.6 x 250 mm, 9 µm. GPC/SEC column for fluorinated organic eluents e.g., HFIP, TFE to analyze crystalline polymers resolving range 200 Da to 2 MDa | Brand PL HFIPgel Guard Column No Inner Diameter (ID) 4.6 mm Length 250 mm Maximum Temperature 50 °C (HFIP) Mobile Phase HFIPTFE Molecular Weight Lower Limit 200 Da Molecular Weight Upper Limit 2000000 Da Particle Size 9 µm Particle Type Mixed Pore Size Pressure Rating 150 bar Shipping Solvent Hexafluoroisopropanol (HFIP) UNSPSC Code 41115711 pH Range 1-14 | 2 352,00 EUR | https://proquiwebblobstorage.blob.core.windows.net/cdnfiles/nc/Productos/notfound.jpg | https://proquiwebep.azureedge.net/cdnfiles/nc/Productos/notfound.jpg | https://proquiwebep.azureedge.net/cdnfiles/nc/Productos/Agilent/07195106.jpg | https://proquiwebblobstorage.blob.core.windows.net/cdnfiles/nc/Productos/notfound.jpg
07195229 | Polymethylmethacrylate Standards | PL2020-0202 | EasiVial PMMA Tri-Pack, 2 mL Polymethylmethacrylate calibration kit. Includes 30 each of 3 different vials containing pre-weighed standards with 4 different molecular masses, total 12 molecular masses, nominal Mp 500 - 1,500,000 Da, 3 x 30 vials, 2 mL | UNSPSC Code 41116107 Vial Volume - GPC/SEC Standard 2 | 1 403,00 EUR | https://proquiwebblobstorage.blob.core.windows.net/cdnfiles/nc/Productos/notfound.jpg | https://proquiwebep.azureedge.net/cdnfiles/nc/Productos/notfound.jpg | https://proquiwebep.azureedge.net/cdnfiles/nc/Productos/Agilent/07195229.jpg | https://proquiwebblobstorage.blob.core.windows.net/cdnfiles/nc/Productos/notfound.jpg
07195130 | Polystyrene Standards | PL2010-0501 | EasiCal PS-1, 1/pk Polystyrene calibration kit. Includes 1 pair of 2 different combs each with 10 detachable spatulas coated with a mixture of 5 different molecular masses, total 10 molecular masses, nominal Mp 580 – 7,000,000 Da | UNSPSC Code 41116107 | 467,00 EUR | https://www.agilent.com/store/images/products/pl2010-0501.jpg | https://proquiwebep.azureedge.net/cdnfiles/nc/Productos/notfound.jpg | https://proquiwebep.azureedge.net/cdnfiles/nc/Productos/Agilent/07195130.jpg | https://proquiwebep.azureedge.net/cdnfiles/nc/Productos/Agilent/07195130.jpg
07195107 | PLgel | PL1E10-3120EPA | EnviroPrep 100Å, 21.2 x 150 mm, 10 µm. GPC/SEC preparative column for non-polar organic eluents e.g., THF, Toluene, Chloroform, for EPA clean up methods to separate in resolving range 100 Da to 4 kDa | Brand PLgel Guard Column No Inner Diameter (ID) 21.2 mm Length 150 mm Maximum Temperature 220 °C Mobile Phase Acetic AcidBenzeneChloroformDichloroethaneDichloromethaneDioxaneEthyl AcetateHeptaneMethyl Ethyl KetoneTHFTolueneTrichloroethaneXylene Molecular Weight Lower Limit 100 Da Molecular Weight Upper Limit 4000 Da Particle Size 10 µm Particle Type Individual Pore Size Pore Size 100 Å Pressure Rating 150 bar Shipping Solvent Ethylbenzene UNSPSC Code 41115711 pH Range 1-14 | 2 274,00 EUR | https://proquiwebblobstorage.blob.core.windows.net/cdnfiles/nc/Productos/notfound.jpg | https://proquiwebep.azureedge.net/cdnfiles/nc/Productos/notfound.jpg | https://proquiwebep.azureedge.net/cdnfiles/nc/Productos/Agilent/07195107.jpg | https://proquiwebblobstorage.blob.core.windows.net/cdnfiles/nc/Productos/notfound.jpg
07195230 | Polymethylmethacrylate (PMMA) Calibration Kits | PL2020-0203 | EasiVial PMMA Tri-Pack, 4 mL Polymethylmethacrylate calibration kit. Includes 30 each of 3 different vials containing pre-weighed standards with 4 different molecular masses, total 12 molecular masses, nominal Mp 500 - 1,500,000 Da, 3 x 30 vials, 4 mL | UNSPSC Code 41116107 Vial Volume - GPC/SEC Standard 4 | 1 451,00 EUR | https://proquiwebblobstorage.blob.core.windows.net/cdnfiles/nc/Productos/notfound.jpg | https://proquiwebep.azureedge.net/cdnfiles/nc/Productos/notfound.jpg | https://proquiwebep.azureedge.net/cdnfiles/nc/Productos/Agilent/07195230.jpg | https://proquiwebblobstorage.blob.core.windows.net/cdnfiles/nc/Productos/notfound.jpg
07195131 | Polystyrene Standards | PL2010-0505 | EasiCal PS-1, 5/pk Polystyrene calibration kit. Includes 5 pairs of 2 different combs each with 10 detachable spatulas coated with a mixture of 5 different molecular masses, total 10 molecular masses, nominal Mp 580 – 7,000,000 Da | UNSPSC Code 41116107 | 1 570,00 EUR | https://www.agilent.com/store/images/products/easical.jpg | https://proquiwebep.azureedge.net/cdnfiles/nc/Productos/notfound.jpg | https://proquiwebep.azureedge.net/cdnfiles/nc/Productos/Agilent/07195131.jpg | https://proquiwebep.azureedge.net/cdnfiles/nc/Productos/Agilent/07195131.jpg
07195108 | PLgel | PL1E10-6120EPA | EnviroPrep 100Å, 21.2 x 300 mm, 10 µm. GPC/SEC preparative column for non-polar organic eluents e.g., THF, Toluene, Chloroform, for EPA clean up methods to separate in resolving range 100 Da to 4 kDa | Brand PLgel Guard Column No Inner Diameter (ID) 21.2 mm Length 300 mm Maximum Temperature 220 °C Mobile Phase Acetic AcidBenzeneChloroformDichloroethaneDichloromethaneDioxaneEthyl AcetateHeptaneMethyl Ethyl KetoneTHFTolueneTrichloroethaneXylene Molecular Weight Lower Limit 100 Da Molecular Weight Upper Limit 4000 Da Particle Size 10 µm Particle Type Individual Pore Size Pore Size 100 Å Pressure Rating 150 bar Shipping Solvent Ethylbenzene UNSPSC Code 41115711 pH Range 1-14 | 3 553,00 EUR | https://proquiwebblobstorage.blob.core.windows.net/cdnfiles/nc/Productos/notfound.jpg | https://proquiwebep.azureedge.net/cdnfiles/nc/Productos/notfound.jpg | https://proquiwebep.azureedge.net/cdnfiles/nc/Productos/Agilent/07195108.jpg | https://proquiwebblobstorage.blob.core.windows.net/cdnfiles/nc/Productos/notfound.jpg
07195231 | Polymethylmethacrylate (PMMA) | PL2022-2001 | PMMA, nominal Mp 500 Da. Polymethylmethacrylate standard, PDI < 1.41, 1 g | Mass 1 g Nominal Mw/Mn 1.19 Polymer Nominal Mp 500 g/mol Type Polymethylmethacrylate UNSPSC Code 41116107 | 193,00 EUR | https://proquiwebblobstorage.blob.core.windows.net/cdnfiles/nc/Productos/notfound.jpg | https://proquiwebep.azureedge.net/cdnfiles/nc/Productos/notfound.jpg | https://proquiwebep.azureedge.net/cdnfiles/nc/Productos/Agilent/07195231.jpg | https://proquiwebblobstorage.blob.core.windows.net/cdnfiles/nc/Productos/notfound.jpg
07195132 | Polystyrene Standards | PL2010-0601 | EasiCal PS-2, 1/pk Polystyrene calibration kit. Includes 1 pair of 2 different combs each with 10 detachable spatulas coated with a mixture of 5 different molecular masses, total 10 molecular masses, nominal Mp 580 – 400,000 Da | UNSPSC Code 41116107 | 467,00 EUR | https://proquiwebblobstorage.blob.core.windows.net/cdnfiles/nc/Productos/notfound.jpg | https://proquiwebep.azureedge.net/cdnfiles/nc/Productos/notfound.jpg | https://proquiwebep.azureedge.net/cdnfiles/nc/Productos/Agilent/07195132.jpg | https://proquiwebblobstorage.blob.core.windows.net/cdnfiles/nc/Productos/notfound.jpg
07195109 | Part Number | PL0850-1010 | PL-PSDA cartridge, Type-1, 5 Nm to 300 Nm, 1/pk | UNSPSC Code 41115709 | 3 790,00 EUR | https://proquiwebblobstorage.blob.core.windows.net/cdnfiles/nc/Productos/notfound.jpg | https://proquiwebep.azureedge.net/cdnfiles/nc/Productos/notfound.jpg | https://proquiwebep.azureedge.net/cdnfiles/nc/Productos/Agilent/07195109.jpg | https://proquiwebblobstorage.blob.core.windows.net/cdnfiles/nc/Productos/notfound.jpg
07195232 | Polymethylmethacrylate (PMMA) | PL2022-2005 | PMMA, nominal Mp 500 Da. Polymethylmethacrylate standard, PDI < 1.41, 5 g | Mass 5 g Nominal Mw/Mn 1.19 Polymer Nominal Mp 500 g/mol Type Polymethylmethacrylate UNSPSC Code 41116107 | 870,00 EUR | https://proquiwebblobstorage.blob.core.windows.net/cdnfiles/nc/Productos/notfound.jpg | https://proquiwebep.azureedge.net/cdnfiles/nc/Productos/notfound.jpg | https://proquiwebep.azureedge.net/cdnfiles/nc/Productos/Agilent/07195232.jpg | https://proquiwebblobstorage.blob.core.windows.net/cdnfiles/nc/Productos/notfound.jpg
07195133 | Polystyrene Standards | PL2010-0605 | EasiCal PS-2, 5/pk Polystyrene calibration kit. Includes 5 pairs of 2 different combs each with 10 detachable spatulas coated with a mixture of 5 different molecular masses, total 10 molecular masses, nominal Mp 580 – 400,000 Da | UNSPSC Code 41116107 | 1 540,00 EUR | https://proquiwebblobstorage.blob.core.windows.net/cdnfiles/nc/Productos/notfound.jpg | https://proquiwebep.azureedge.net/cdnfiles/nc/Productos/notfound.jpg | https://proquiwebep.azureedge.net/cdnfiles/nc/Productos/Agilent/07195133.jpg | https://proquiwebblobstorage.blob.core.windows.net/cdnfiles/nc/Productos/notfound.jpg
07195110 | Part Number | PL0850-1020 | PL-PSDA cartridge, Type-2, 20 Nm - 1200 Nm, 1/pk | UNSPSC Code 41115709 | 3 790,00 EUR | https://proquiwebblobstorage.blob.core.windows.net/cdnfiles/nc/Productos/notfound.jpg | https://proquiwebep.azureedge.net/cdnfiles/nc/Productos/notfound.jpg | https://proquiwebep.azureedge.net/cdnfiles/nc/Productos/Agilent/07195110.jpg | https://proquiwebblobstorage.blob.core.windows.net/cdnfiles/nc/Productos/notfound.jpg
07195233 | Polymethylmethacrylate Standards | PL2022-2010 | PMMA, nominal Mp 500 Da. Polymethylmethacrylate standard, PDI < 1.41, 10 g | Mass 10 g Nominal Mw/Mn 1.19 Polymer Nominal Mp 500 g/mol Type Polymethylmethacrylate UNSPSC Code 41116107 | 1 546,00 EUR | https://proquiwebblobstorage.blob.core.windows.net/cdnfiles/nc/Productos/notfound.jpg | https://proquiwebep.azureedge.net/cdnfiles/nc/Productos/notfound.jpg | https://proquiwebep.azureedge.net/cdnfiles/nc/Productos/Agilent/07195233.jpg | https://proquiwebblobstorage.blob.core.windows.net/cdnfiles/nc/Productos/notfound.jpg
07195134 | Organic Start-up & Validation Kits | PL2010-0700 | PLgel Organic GPC start-up kit. Includes PLgel 5 μm MIXED-C 7.5 x 300 mm column (p/n PL1110-6500), 9 EasiVial PS-M 2 mL vials (3 x red,yellow,green), 3 broad polystyrene standard vials, with certifications and documentation | Brand PLgel Guard Column No Inner Diameter (ID) 7.5 mm Length 300 mm Maximum Temperature 150 °C Molecular Weight Lower Limit 200 Da Molecular Weight Upper Limit 2000000 Da Particle Size 5 µm Particle Type Fully Porous Pressure Rating 150 bar Shipping Solvent Ethylbenzene UNSPSC Code 41115711 pH Range 1-14 | 3 104,00 EUR | https://proquiwebblobstorage.blob.core.windows.net/cdnfiles/nc/Productos/notfound.jpg | https://proquiwebep.azureedge.net/cdnfiles/nc/Productos/notfound.jpg | https://proquiwebep.azureedge.net/cdnfiles/nc/Productos/Agilent/07195134.jpg | https://proquiwebblobstorage.blob.core.windows.net/cdnfiles/nc/Productos/notfound.jpg
07195111 | Broad Polymer Standards | PL2010-0000 | Broad PS. Broad Polystyrene standard, 1 g | UNSPSC Code 41116107 | 178,00 EUR | https://proquiwebblobstorage.blob.core.windows.net/cdnfiles/nc/Productos/notfound.jpg | https://proquiwebep.azureedge.net/cdnfiles/nc/Productos/notfound.jpg | https://proquiwebep.azureedge.net/cdnfiles/nc/Productos/Agilent/07195111.jpg | https://proquiwebblobstorage.blob.core.windows.net/cdnfiles/nc/Productos/notfound.jpg
07195234 | Polymethylmethacrylate Standards | PL2022-3001 | PMMA, nominal Mp 1,000 Da. Polymethylmethacrylate standard, PDI < 1.31, 1 g | Mass 1 g Nominal Mw/Mn 1.26 Polymer Nominal Mp 1000 g/mol Type Polymethylmethacrylate UNSPSC Code 41116107 | 193,00 EUR | https://proquiwebblobstorage.blob.core.windows.net/cdnfiles/nc/Productos/notfound.jpg | https://proquiwebep.azureedge.net/cdnfiles/nc/Productos/notfound.jpg | https://proquiwebep.azureedge.net/cdnfiles/nc/Productos/Agilent/07195234.jpg | https://proquiwebblobstorage.blob.core.windows.net/cdnfiles/nc/Productos/notfound.jpg
07195135 | Polystyrene | PL2012-0001 | PS, nominal Mp 370 Da. Polystyrene standard, PDI < 1.19, 1 g | Mass 1 g Nominal Mw/Mn 1.11 Polymer Nominal Mp 370 g/mol Type Polystyrene UNSPSC Code 41116107 | 194,00 EUR | https://proquiwebblobstorage.blob.core.windows.net/cdnfiles/nc/Productos/notfound.jpg | https://proquiwebep.azureedge.net/cdnfiles/nc/Productos/notfound.jpg | https://proquiwebep.azureedge.net/cdnfiles/nc/Productos/Agilent/07195135.jpg | https://proquiwebblobstorage.blob.core.windows.net/cdnfiles/nc/Productos/notfound.jpg
07195112 | Polystyrene Standards | PL2010-0100 | Polystyrene calibration kit, S-M-10. Includes 10 different individual Polystyrene molecular mass standards, nominal Mp 580 - 3,000,000 Da, 10 x 0.5 g | UNSPSC Code 41116107 | 884,00 EUR | https://proquiwebblobstorage.blob.core.windows.net/cdnfiles/nc/Productos/notfound.jpg | https://proquiwebep.azureedge.net/cdnfiles/nc/Productos/notfound.jpg | https://proquiwebep.azureedge.net/cdnfiles/nc/Productos/Agilent/07195112.jpg | https://proquiwebblobstorage.blob.core.windows.net/cdnfiles/nc/Productos/notfound.jpg
07195235 | Polymethylmethacrylate Standards | PL2022-3005 | PMMA, nominal Mp 1,000 Da. Polymethylmethacrylate standard, PDI < 1.31, 5 g | Mass 5 g Nominal Mw/Mn 1.26 Polymer Nominal Mp 1000 g/mol Type Polymethylmethacrylate UNSPSC Code 41116107 | 870,00 EUR | https://proquiwebblobstorage.blob.core.windows.net/cdnfiles/nc/Productos/notfound.jpg | https://proquiwebep.azureedge.net/cdnfiles/nc/Productos/notfound.jpg | https://proquiwebep.azureedge.net/cdnfiles/nc/Productos/Agilent/07195235.jpg | https://proquiwebblobstorage.blob.core.windows.net/cdnfiles/nc/Productos/notfound.jpg
07195136 | Polystyrene Standards | PL2012-0005 | PS, nominal Mp 370 Da. Polystyrene standard, PDI < 1.19, 5 g | Mass 5 g Nominal Mw/Mn 1.11 Polymer Nominal Mp 370 g/mol Type Polystyrene UNSPSC Code 41116107 | 875,00 EUR | https://proquiwebblobstorage.blob.core.windows.net/cdnfiles/nc/Productos/notfound.jpg | https://proquiwebep.azureedge.net/cdnfiles/nc/Productos/notfound.jpg | https://proquiwebep.azureedge.net/cdnfiles/nc/Productos/Agilent/07195136.jpg | https://proquiwebblobstorage.blob.core.windows.net/cdnfiles/nc/Productos/notfound.jpg
07195113 | Polystyrene Standards | PL2010-0101 | Polystyrene calibration kit, S-L-10. Includes 10 different individual Polystyrene molecular mass standards, nominal Mp 162 - 20,000 Da, 10 x 0.5 g | UNSPSC Code 41116107 | 889,00 EUR | https://proquiwebblobstorage.blob.core.windows.net/cdnfiles/nc/Productos/notfound.jpg | https://proquiwebep.azureedge.net/cdnfiles/nc/Productos/notfound.jpg | https://proquiwebep.azureedge.net/cdnfiles/nc/Productos/Agilent/07195113.jpg | https://proquiwebblobstorage.blob.core.windows.net/cdnfiles/nc/Productos/notfound.jpg
07195236 | Polymethylmethacrylate Standards | PL2022-3010 | PMMA, nominal Mp 1,000 Da. Polymethylmethacrylate standard, PDI < 1.31, 10 g | Mass 10 g Nominal Mw/Mn 1.26 Polymer Nominal Mp 1000 g/mol Type Polymethylmethacrylate UNSPSC Code 41116107 | 1 546,00 EUR | https://proquiwebblobstorage.blob.core.windows.net/cdnfiles/nc/Productos/notfound.jpg | https://proquiwebep.azureedge.net/cdnfiles/nc/Productos/notfound.jpg | https://proquiwebep.azureedge.net/cdnfiles/nc/Productos/Agilent/07195236.jpg | https://proquiwebblobstorage.blob.core.windows.net/cdnfiles/nc/Productos/notfound.jpg
07195137 | Polystyrene | PL2012-0010 | PS, nominal Mp 370 Da. Polystyrene standard, PDI < 1.19, 10 g | Mass 10 g Nominal Mw/Mn 1.11 Polymer Nominal Mp 370 g/mol Type Polystyrene UNSPSC Code 41116107 | 1 555,00 EUR | https://proquiwebblobstorage.blob.core.windows.net/cdnfiles/nc/Productos/notfound.jpg | https://proquiwebep.azureedge.net/cdnfiles/nc/Productos/notfound.jpg | https://proquiwebep.azureedge.net/cdnfiles/nc/Productos/Agilent/07195137.jpg | https://proquiwebblobstorage.blob.core.windows.net/cdnfiles/nc/Productos/notfound.jpg
07195114 | Polystyrene Standards | PL2010-0102 | Polystyrene calibration kit, S-M2-10. Includes 10 different individual Polystyrene molecular mass standards, nominal Mp 580 - 300,000 Da, 10 x 0.5 g | UNSPSC Code 41116107 | 948,00 EUR | https://proquiwebblobstorage.blob.core.windows.net/cdnfiles/nc/Productos/notfound.jpg | https://proquiwebep.azureedge.net/cdnfiles/nc/Productos/notfound.jpg | https://proquiwebep.azureedge.net/cdnfiles/nc/Productos/Agilent/07195114.jpg | https://proquiwebblobstorage.blob.core.windows.net/cdnfiles/nc/Productos/notfound.jpg
07195115 | Polystyrene Calibration Kits | PL2010-0103 | Polystyrene calibration kit, S-H-10. Includes 10 different individual Polystyrene molecular mass standards, nominal Mp 300,000 - 15,000,000 Da, 10 x 0.5 g | UNSPSC Code 41116107 | 1 113,00 EUR | https://proquiwebblobstorage.blob.core.windows.net/cdnfiles/nc/Productos/notfound.jpg | https://proquiwebep.azureedge.net/cdnfiles/nc/Productos/notfound.jpg | https://proquiwebep.azureedge.net/cdnfiles/nc/Productos/Agilent/07195115.jpg | https://proquiwebblobstorage.blob.core.windows.net/cdnfiles/nc/Productos/notfound.jpg
07195237 | Polymethylmethacrylate Standards | PL2022-5001 | PMMA, nominal Mp 2,000 Da. Polymethylmethacrylate standard, PDI < 1.19, 1 g | Mass 1 g Nominal Mw/Mn 1.08 Polymer Nominal Mp 2000 g/mol Type Polymethylmethacrylate UNSPSC Code 41116107 | 193,00 EUR | https://proquiwebblobstorage.blob.core.windows.net/cdnfiles/nc/Productos/notfound.jpg | https://proquiwebep.azureedge.net/cdnfiles/nc/Productos/notfound.jpg | https://proquiwebep.azureedge.net/cdnfiles/nc/Productos/Agilent/07195237.jpg | https://proquiwebblobstorage.blob.core.windows.net/cdnfiles/nc/Productos/notfound.jpg
07195138 | Polystyrene | PL2012-1001 | PS, nominal Mp 162 Da. Polystyrene standard, PDI = 1.00, 1 g | Mass 1 g Nominal Mw/Mn 1.00 Polymer Nominal Mp 162 g/mol Type Polystyrene UNSPSC Code 41116107 | 194,00 EUR | https://proquiwebblobstorage.blob.core.windows.net/cdnfiles/nc/Productos/notfound.jpg | https://proquiwebep.azureedge.net/cdnfiles/nc/Productos/notfound.jpg | https://proquiwebep.azureedge.net/cdnfiles/nc/Productos/Agilent/07195138.jpg | https://proquiwebblobstorage.blob.core.windows.net/cdnfiles/nc/Productos/notfound.jpg
07195238 | Polymethylmethacrylate Standards | PL2022-5005 | PMMA, nominal Mp 2,000 Da. Polymethylmethacrylate standard, PDI < 1.19, 5 g | Mass 5 g Nominal Mw/Mn 1.08 Polymer Nominal Mp 2000 g/mol Type Polymethylmethacrylate UNSPSC Code 41116107 | 870,00 EUR | https://proquiwebblobstorage.blob.core.windows.net/cdnfiles/nc/Productos/notfound.jpg | https://proquiwebep.azureedge.net/cdnfiles/nc/Productos/notfound.jpg | https://proquiwebep.azureedge.net/cdnfiles/nc/Productos/Agilent/07195238.jpg | https://proquiwebblobstorage.blob.core.windows.net/cdnfiles/nc/Productos/notfound.jpg
07195139 | Polystyrene | PL2012-1005 | PS, nominal Mp 162 Da. Polystyrene standard, PDI = 1.00, 5 g | Mass 5 g Nominal Mw/Mn 1.00 Polymer Nominal Mp 162 g/mol Type Polystyrene UNSPSC Code 41116107 | 883,00 EUR | https://proquiwebblobstorage.blob.core.windows.net/cdnfiles/nc/Productos/notfound.jpg | https://proquiwebep.azureedge.net/cdnfiles/nc/Productos/notfound.jpg | https://proquiwebep.azureedge.net/cdnfiles/nc/Productos/Agilent/07195139.jpg | https://proquiwebblobstorage.blob.core.windows.net/cdnfiles/nc/Productos/notfound.jpg
07195324 | Polyethylene Glycol, Polyethylene Oxide Standards | PL2071-0005 | PEG, nominal Mp 13,000 Da. Polyethylene glycol standard, PDI < 1.08, 5 g | Mass 5 g Nominal Mw/Mn 1.07 Polymer Nominal Mp 13000 g/mol Type PEG UNSPSC Code 41116107 | 625,00 EUR | https://proquiwebblobstorage.blob.core.windows.net/cdnfiles/nc/Productos/notfound.jpg | https://proquiwebep.azureedge.net/cdnfiles/nc/Productos/notfound.jpg | https://proquiwebep.azureedge.net/cdnfiles/nc/Productos/Agilent/07195324.jpg | https://proquiwebblobstorage.blob.core.windows.net/cdnfiles/nc/Productos/notfound.jpg
07195239 | Polymethylmethacrylate (PMMA) | PL2022-5010 | PMMA, nominal Mp 2,000 Da. Polymethylmethacrylate standard, PDI < 1.19, 10 g | Mass 10 g Nominal Mw/Mn 1.08 Polymer Nominal Mp 2000 g/mol Type Polymethylmethacrylate UNSPSC Code 41116107 | 1 546,00 EUR | https://proquiwebblobstorage.blob.core.windows.net/cdnfiles/nc/Productos/notfound.jpg | https://proquiwebep.azureedge.net/cdnfiles/nc/Productos/notfound.jpg | https://proquiwebep.azureedge.net/cdnfiles/nc/Productos/Agilent/07195239.jpg | https://proquiwebblobstorage.blob.core.windows.net/cdnfiles/nc/Productos/notfound.jpg
07195140 | Polystyrene | PL2012-1010 | PS, nominal Mp 162 Da. Polystyrene standard, PDI = 1.00, 10 g | Mass 10 g Nominal Mw/Mn 1.00 Polymer Nominal Mp 162 g/mol Type Polystyrene UNSPSC Code 41116107 | 1 570,00 EUR | https://proquiwebblobstorage.blob.core.windows.net/cdnfiles/nc/Productos/notfound.jpg | https://proquiwebep.azureedge.net/cdnfiles/nc/Productos/notfound.jpg | https://proquiwebep.azureedge.net/cdnfiles/nc/Productos/Agilent/07195140.jpg | https://proquiwebblobstorage.blob.core.windows.net/cdnfiles/nc/Productos/notfound.jpg
07195240 | Polymethylmethacrylate (PMMA) | PL2022-6001 | PMMA, nominal Mp 3,000 Da. Polymethylmethacrylate standard, PDI < 1.11, 1 g | Mass 1 g Nominal Mw/Mn 1.08 Polymer Nominal Mp 3000 g/mol Type Polymethylmethacrylate UNSPSC Code 41116107 | 191,00 EUR | https://proquiwebblobstorage.blob.core.windows.net/cdnfiles/nc/Productos/notfound.jpg | https://proquiwebep.azureedge.net/cdnfiles/nc/Productos/notfound.jpg | https://proquiwebep.azureedge.net/cdnfiles/nc/Productos/Agilent/07195240.jpg | https://proquiwebblobstorage.blob.core.windows.net/cdnfiles/nc/Productos/notfound.jpg
07195325 | Polyethylene Glycol (PEG)/Polyethylene Oxide (PEO) | PL2071-0010 | PEG, nominal Mp 13,000 Da. Polyethylene glycol standard, PDI < 1.08, 10 g | Mass 10 g Nominal Mw/Mn 1.07 Polymer Nominal Mp 13000 g/mol Type PEG UNSPSC Code 41116107 | 1 111,00 EUR | https://proquiwebblobstorage.blob.core.windows.net/cdnfiles/nc/Productos/notfound.jpg | https://proquiwebep.azureedge.net/cdnfiles/nc/Productos/notfound.jpg | https://proquiwebep.azureedge.net/cdnfiles/nc/Productos/Agilent/07195325.jpg | https://proquiwebblobstorage.blob.core.windows.net/cdnfiles/nc/Productos/notfound.jpg
07195141 | Polystyrene | PL2012-2001 | PS, nominal Mp 580 Da. Polystyrene standard, PDI < 1.19, 1 g | Mass 1 g Nominal Mw/Mn 1.11 Polymer Nominal Mp 580 g/mol Type Polystyrene UNSPSC Code 41116107 | 194,00 EUR | https://www.agilent.com/store/images/products/pl2012-2001.jpg | https://proquiwebep.azureedge.net/cdnfiles/nc/Productos/notfound.jpg | https://proquiwebep.azureedge.net/cdnfiles/nc/Productos/Agilent/07195141.jpg | https://proquiwebep.azureedge.net/cdnfiles/nc/Productos/Agilent/07195141.jpg
07195241 | Polymethylmethacrylate Standards | PL2022-6005 | PMMA, nominal Mp 3,000 Da. Polymethylmethacrylate standard, PDI < 1.11, 5 g | Mass 5 g Nominal Mw/Mn 1.08 Polymer Nominal Mp 3000 g/mol Type Polymethylmethacrylate UNSPSC Code 41116107 | 861,00 EUR | https://proquiwebblobstorage.blob.core.windows.net/cdnfiles/nc/Productos/notfound.jpg | https://proquiwebep.azureedge.net/cdnfiles/nc/Productos/notfound.jpg | https://proquiwebep.azureedge.net/cdnfiles/nc/Productos/Agilent/07195241.jpg | https://proquiwebblobstorage.blob.core.windows.net/cdnfiles/nc/Productos/notfound.jpg
07195326 | Polyethylene Glycol, Polyethylene Oxide Standards | PL2071-1001 | PEG, nominal Mp 20,000 Da. Polyethylene glycol standard, PDI < 1.08, 1 g | Mass 1 g Nominal Mw/Mn 1.07 Polymer Nominal Mp 20000 g/mol Type PEG UNSPSC Code 41116107 | 140,00 EUR | https://proquiwebblobstorage.blob.core.windows.net/cdnfiles/nc/Productos/notfound.jpg | https://proquiwebep.azureedge.net/cdnfiles/nc/Productos/notfound.jpg | https://proquiwebep.azureedge.net/cdnfiles/nc/Productos/Agilent/07195326.jpg | https://proquiwebblobstorage.blob.core.windows.net/cdnfiles/nc/Productos/notfound.jpg
07195142 | Polystyrene | PL2012-2005 | PS, nominal Mp 580 Da. Polystyrene standard, PDI < 1.19, 5 g | Mass 5 g Nominal Mw/Mn 1.11 Polymer Nominal Mp 580 g/mol Type Polystyrene UNSPSC Code 41116107 | 875,00 EUR | https://proquiwebblobstorage.blob.core.windows.net/cdnfiles/nc/Productos/notfound.jpg | https://proquiwebep.azureedge.net/cdnfiles/nc/Productos/notfound.jpg | https://proquiwebep.azureedge.net/cdnfiles/nc/Productos/Agilent/07195142.jpg | https://proquiwebblobstorage.blob.core.windows.net/cdnfiles/nc/Productos/notfound.jpg
07195242 | Polymethylmethacrylate (PMMA) | PL2022-6010 | PMMA, nominal Mp 3,000 Da. Polymethylmethacrylate standard, PDI < 1.11, 10 g | Mass 10 g Nominal Mw/Mn 1.08 Polymer Nominal Mp 3000 g/mol Type Polymethylmethacrylate UNSPSC Code 41116107 | 1 531,00 EUR | https://proquiwebblobstorage.blob.core.windows.net/cdnfiles/nc/Productos/notfound.jpg | https://proquiwebep.azureedge.net/cdnfiles/nc/Productos/notfound.jpg | https://proquiwebep.azureedge.net/cdnfiles/nc/Productos/Agilent/07195242.jpg | https://proquiwebblobstorage.blob.core.windows.net/cdnfiles/nc/Productos/notfound.jpg
07195327 | Polyethylene Glycol, Polyethylene Oxide Standards | PL2071-1005 | PEG, nominal Mp 20,000 Da. Polyethylene glycol standard, PDI < 1.08, 5 g | Mass 5 g Nominal Mw/Mn 1.07 Polymer Nominal Mp 20000 g/mol Type PEG UNSPSC Code 41116107 | 625,00 EUR | https://proquiwebblobstorage.blob.core.windows.net/cdnfiles/nc/Productos/notfound.jpg | https://proquiwebep.azureedge.net/cdnfiles/nc/Productos/notfound.jpg | https://proquiwebep.azureedge.net/cdnfiles/nc/Productos/Agilent/07195327.jpg | https://proquiwebblobstorage.blob.core.windows.net/cdnfiles/nc/Productos/notfound.jpg
07195143 | Polystyrene | PL2012-2010 | PS, nominal Mp 580 Da. Polystyrene standard, PDI < 1.19, 10 g | Mass 10 g Nominal Mw/Mn 1.11 Polymer Nominal Mp 580 g/mol Type Polystyrene UNSPSC Code 41116107 | 1 555,00 EUR | https://proquiwebblobstorage.blob.core.windows.net/cdnfiles/nc/Productos/notfound.jpg | https://proquiwebep.azureedge.net/cdnfiles/nc/Productos/notfound.jpg | https://proquiwebep.azureedge.net/cdnfiles/nc/Productos/Agilent/07195143.jpg | https://proquiwebblobstorage.blob.core.windows.net/cdnfiles/nc/Productos/notfound.jpg
07195243 | Polymethylmethacrylate Standards | PL2022-7001 | PMMA, nominal Mp 5,000 Da. Polymethylmethacrylate standard, PDI < 1.12, 1 g | Mass 1 g Nominal Mw/Mn 1.09 Polymer Nominal Mp 5000 g/mol Type Polymethylmethacrylate UNSPSC Code 41116107 | 191,00 EUR | https://proquiwebblobstorage.blob.core.windows.net/cdnfiles/nc/Productos/notfound.jpg | https://proquiwebep.azureedge.net/cdnfiles/nc/Productos/notfound.jpg | https://proquiwebep.azureedge.net/cdnfiles/nc/Productos/Agilent/07195243.jpg | https://proquiwebblobstorage.blob.core.windows.net/cdnfiles/nc/Productos/notfound.jpg
07195328 | Polyethylene Glycol, Polyethylene Oxide Standards | PL2071-1010 | PEG, nominal Mp 20,000 Da. Polyethylene glycol standard, PDI < 1.08, 10 g | Mass 10 g Nominal Mw/Mn 1.07 Polymer Nominal Mp 20000 g/mol Type PEG UNSPSC Code 41116107 | 1 111,00 EUR | https://proquiwebblobstorage.blob.core.windows.net/cdnfiles/nc/Productos/notfound.jpg | https://proquiwebep.azureedge.net/cdnfiles/nc/Productos/notfound.jpg | https://proquiwebep.azureedge.net/cdnfiles/nc/Productos/Agilent/07195328.jpg | https://proquiwebblobstorage.blob.core.windows.net/cdnfiles/nc/Productos/notfound.jpg
07195144 | Polystyrene | PL2012-3001 | PS, nominal Mp 1,000 Da. Polystyrene standard, PDI < 1.14, 1 g | Mass 1 g Nominal Mw/Mn 1.09 Polymer Nominal Mp 1000 g/mol Type Polystyrene UNSPSC Code 41116107 | 159,00 EUR | https://proquiwebblobstorage.blob.core.windows.net/cdnfiles/nc/Productos/notfound.jpg | https://proquiwebep.azureedge.net/cdnfiles/nc/Productos/notfound.jpg | https://proquiwebep.azureedge.net/cdnfiles/nc/Productos/Agilent/07195144.jpg | https://proquiwebblobstorage.blob.core.windows.net/cdnfiles/nc/Productos/notfound.jpg
07195244 | Polymethylmethacrylate Standards | PL2022-7005 | PMMA, nominal Mp 5,000 Da. Polymethylmethacrylate standard, PDI < 1.12, 5 g | Mass 5 g Nominal Mw/Mn 1.09 Polymer Nominal Mp 5000 g/mol Type Polymethylmethacrylate UNSPSC Code 41116107 | 861,00 EUR | https://proquiwebblobstorage.blob.core.windows.net/cdnfiles/nc/Productos/notfound.jpg | https://proquiwebep.azureedge.net/cdnfiles/nc/Productos/notfound.jpg | https://proquiwebep.azureedge.net/cdnfiles/nc/Productos/Agilent/07195244.jpg | https://proquiwebblobstorage.blob.core.windows.net/cdnfiles/nc/Productos/notfound.jpg
07195329 | Polyethylene Glycol, Polyethylene Oxide Standards | PL2071-2001 | PEG, nominal Mp 238 Da. Polyethylene glycol standard, PDI = 1.00, 1 g | Mass 1 g Nominal Mw/Mn 1.00 Polymer Nominal Mp 238 g/mol Type PEG UNSPSC Code 41116107 | 128,00 EUR | https://proquiwebblobstorage.blob.core.windows.net/cdnfiles/nc/Productos/notfound.jpg | https://proquiwebep.azureedge.net/cdnfiles/nc/Productos/notfound.jpg | https://proquiwebep.azureedge.net/cdnfiles/nc/Productos/Agilent/07195329.jpg | https://proquiwebblobstorage.blob.core.windows.net/cdnfiles/nc/Productos/notfound.jpg
07195145 | Polystyrene | PL2012-3005 | PS, nominal Mp 1,000 Da. Polystyrene standard, PDI < 1.14, 5 g | Mass 5 g Nominal Mw/Mn 1.09 Polymer Nominal Mp 1000 g/mol Type Polystyrene UNSPSC Code 41116107 | 714,00 EUR | https://proquiwebblobstorage.blob.core.windows.net/cdnfiles/nc/Productos/notfound.jpg | https://proquiwebep.azureedge.net/cdnfiles/nc/Productos/notfound.jpg | https://proquiwebep.azureedge.net/cdnfiles/nc/Productos/Agilent/07195145.jpg | https://proquiwebblobstorage.blob.core.windows.net/cdnfiles/nc/Productos/notfound.jpg
07195245 | Polymethylmethacrylate Standards | PL2022-7010 | PMMA, nominal Mp 5,000 Da. Polymethylmethacrylate standard, PDI < 1.12, 10 g | Mass 10 g Nominal Mw/Mn 1.09 Polymer Nominal Mp 5000 g/mol Type Polymethylmethacrylate UNSPSC Code 41116107 | 1 531,00 EUR | https://proquiwebblobstorage.blob.core.windows.net/cdnfiles/nc/Productos/notfound.jpg | https://proquiwebep.azureedge.net/cdnfiles/nc/Productos/notfound.jpg | https://proquiwebep.azureedge.net/cdnfiles/nc/Productos/Agilent/07195245.jpg | https://proquiwebblobstorage.blob.core.windows.net/cdnfiles/nc/Productos/notfound.jpg
07195330 | Polyethylene Glycol, Polyethylene Oxide Standards | PL2071-2005 | PEG, nominal Mp 238 Da. Polyethylene glycol standard, PDI = 1.00, 5 g | Mass 5 g Nominal Mw/Mn 1.00 Polymer Nominal Mp 238 g/mol Type PEO UNSPSC Code 41116107 | 577,00 EUR | https://proquiwebblobstorage.blob.core.windows.net/cdnfiles/nc/Productos/notfound.jpg | https://proquiwebep.azureedge.net/cdnfiles/nc/Productos/notfound.jpg | https://proquiwebep.azureedge.net/cdnfiles/nc/Productos/Agilent/07195330.jpg | https://proquiwebblobstorage.blob.core.windows.net/cdnfiles/nc/Productos/notfound.jpg
07195246 | Polymethylmethacrylate Standards | PL2022-8001 | PMMA, nominal Mp 7,000 Da. Polymethylmethacrylate standard, PDI < 1.12, 1 g | Mass 1 g Nominal Mw/Mn 1.08 Polymer Nominal Mp 7000 g/mol Type Polymethylmethacrylate UNSPSC Code 41116107 | 191,00 EUR | https://proquiwebblobstorage.blob.core.windows.net/cdnfiles/nc/Productos/notfound.jpg | https://proquiwebep.azureedge.net/cdnfiles/nc/Productos/notfound.jpg | https://proquiwebep.azureedge.net/cdnfiles/nc/Productos/Agilent/07195246.jpg | https://proquiwebblobstorage.blob.core.windows.net/cdnfiles/nc/Productos/notfound.jpg
07195146 | Polystyrene | PL2012-3010 | PS, nominal Mp 1,000 Da. Polystyrene standard, PDI < 1.14, 10 g | Mass 10 g Nominal Mw/Mn 1.09 Polymer Nominal Mp 1000 g/mol Type Polystyrene UNSPSC Code 41116107 | 1 269,00 EUR | https://proquiwebblobstorage.blob.core.windows.net/cdnfiles/nc/Productos/notfound.jpg | https://proquiwebep.azureedge.net/cdnfiles/nc/Productos/notfound.jpg | https://proquiwebep.azureedge.net/cdnfiles/nc/Productos/Agilent/07195146.jpg | https://proquiwebblobstorage.blob.core.windows.net/cdnfiles/nc/Productos/notfound.jpg
07195331 | Polyethylene Glycol (PEG)/Polyethylene Oxide (PEO) | PL2071-2010 | PEG, nominal Mp 238 Da. Polyethylene glycol standard, PDI = 1.00, 10 g | Mass 10 g Nominal Mw/Mn 1.00 Polymer Nominal Mp 238 g/mol Type PEO UNSPSC Code 41116107 | 1 026,00 EUR | https://proquiwebblobstorage.blob.core.windows.net/cdnfiles/nc/Productos/notfound.jpg | https://proquiwebep.azureedge.net/cdnfiles/nc/Productos/notfound.jpg | https://proquiwebep.azureedge.net/cdnfiles/nc/Productos/Agilent/07195331.jpg | https://proquiwebblobstorage.blob.core.windows.net/cdnfiles/nc/Productos/notfound.jpg
07195147 | Polystyrene Standards | PL2012-4001 | PS, nominal Mp 1,300 Da. Polystyrene standard, PDI < 1.11, 1 g | Mass 1 g Nominal Mw/Mn 1.07 Polymer Nominal Mp 1300 g/mol Type Polystyrene UNSPSC Code 41116107 | 159,00 EUR | https://proquiwebblobstorage.blob.core.windows.net/cdnfiles/nc/Productos/notfound.jpg | https://proquiwebep.azureedge.net/cdnfiles/nc/Productos/notfound.jpg | https://proquiwebep.azureedge.net/cdnfiles/nc/Productos/Agilent/07195147.jpg | https://proquiwebblobstorage.blob.core.windows.net/cdnfiles/nc/Productos/notfound.jpg
07195247 | Polymethylmethacrylate (PMMA) | PL2022-8005 | PMMA, nominal Mp 7,000 Da. Polymethylmethacrylate standard, PDI < 1.12, 5 g | Mass 5 g Nominal Mw/Mn 1.08 Polymer Nominal Mp 70000 g/mol Type Polymethylmethacrylate UNSPSC Code 41116107 | 861,00 EUR | https://proquiwebblobstorage.blob.core.windows.net/cdnfiles/nc/Productos/notfound.jpg | https://proquiwebep.azureedge.net/cdnfiles/nc/Productos/notfound.jpg | https://proquiwebep.azureedge.net/cdnfiles/nc/Productos/Agilent/07195247.jpg | https://proquiwebblobstorage.blob.core.windows.net/cdnfiles/nc/Productos/notfound.jpg
07195332 | Polyethylene Glycol, Polyethylene Oxide Standards | PL2071-3001 | PEG, nominal Mp 282 Da. Polyethylene glycol standard, PDI = 1.00, 1 g | Mass 1 g Nominal Mw/Mn 1.00 Polymer Nominal Mp 282 g/mol Type PEG UNSPSC Code 41116107 | 131,00 EUR | https://proquiwebblobstorage.blob.core.windows.net/cdnfiles/nc/Productos/notfound.jpg | https://proquiwebep.azureedge.net/cdnfiles/nc/Productos/notfound.jpg | https://proquiwebep.azureedge.net/cdnfiles/nc/Productos/Agilent/07195332.jpg | https://proquiwebblobstorage.blob.core.windows.net/cdnfiles/nc/Productos/notfound.jpg
07195148 | Polystyrene Standards | PL2012-4005 | PS, nominal Mp 1,300 Da. Polystyrene standard, PDI < 1.11, 5 g | Mass 5 g Nominal Mw/Mn 1.07 Polymer Nominal Mp 1300 g/mol Type Polystyrene UNSPSC Code 41116107 | 714,00 EUR | https://proquiwebblobstorage.blob.core.windows.net/cdnfiles/nc/Productos/notfound.jpg | https://proquiwebep.azureedge.net/cdnfiles/nc/Productos/notfound.jpg | https://proquiwebep.azureedge.net/cdnfiles/nc/Productos/Agilent/07195148.jpg | https://proquiwebblobstorage.blob.core.windows.net/cdnfiles/nc/Productos/notfound.jpg
07195248 | Polymethylmethacrylate (PMMA) | PL2022-8010 | PMMA, nominal Mp 7,000 Da. Polymethylmethacrylate standard, PDI < 1.12, 10 g | Mass 10 g Nominal Mw/Mn 1.08 Polymer Nominal Mp 7000 g/mol Type Polymethylmethacrylate UNSPSC Code 41116107 | 1 531,00 EUR | https://proquiwebblobstorage.blob.core.windows.net/cdnfiles/nc/Productos/notfound.jpg | https://proquiwebep.azureedge.net/cdnfiles/nc/Productos/notfound.jpg | https://proquiwebep.azureedge.net/cdnfiles/nc/Productos/Agilent/07195248.jpg | https://proquiwebblobstorage.blob.core.windows.net/cdnfiles/nc/Productos/notfound.jpg
07195333 | Polyethylene Glycol (PEG)/Polyethylene Oxide (PEO) | PL2071-3005 | PEG, nominal Mp 282 Da. Polyethylene glycol standard, PDI = 1.00, 5 g | Mass 5 g Nominal Mw/Mn 1.00 Polymer Nominal Mp 282 g/mol Type PEG UNSPSC Code 41116107 | 588,00 EUR | https://proquiwebblobstorage.blob.core.windows.net/cdnfiles/nc/Productos/notfound.jpg | https://proquiwebep.azureedge.net/cdnfiles/nc/Productos/notfound.jpg | https://proquiwebep.azureedge.net/cdnfiles/nc/Productos/Agilent/07195333.jpg | https://proquiwebblobstorage.blob.core.windows.net/cdnfiles/nc/Productos/notfound.jpg
07195149 | Polystyrene Standards | PL2012-4010 | PS, nominal Mp 1,300 Da. Polystyrene standard, PDI < 1.11, 10 g | Mass 10 g Nominal Mw/Mn 1.07 Polymer Nominal Mp 1300 g/mol Type Polystyrene UNSPSC Code 41116107 | 1 269,00 EUR | https://proquiwebblobstorage.blob.core.windows.net/cdnfiles/nc/Productos/notfound.jpg | https://proquiwebep.azureedge.net/cdnfiles/nc/Productos/notfound.jpg | https://proquiwebep.azureedge.net/cdnfiles/nc/Productos/Agilent/07195149.jpg | https://proquiwebblobstorage.blob.core.windows.net/cdnfiles/nc/Productos/notfound.jpg
07195249 | Polymethylmethacrylate Standards | PL2022-9001 | PMMA, nominal Mp 10,000 Da. Polymethylmethacrylate standard, PDI < 1.07, 1 g | Mass 1 g Nominal Mw/Mn 1.03 Polymer Nominal Mp 10000 g/mol Type Polymethylmethacrylate UNSPSC Code 41116107 | 176,00 EUR | https://proquiwebblobstorage.blob.core.windows.net/cdnfiles/nc/Productos/notfound.jpg | https://proquiwebep.azureedge.net/cdnfiles/nc/Productos/notfound.jpg | https://proquiwebep.azureedge.net/cdnfiles/nc/Productos/Agilent/07195249.jpg | https://proquiwebblobstorage.blob.core.windows.net/cdnfiles/nc/Productos/notfound.jpg
07195334 | Polyethylene Glycol, Polyethylene Oxide Standards | PL2071-3010 | PEG, nominal Mp 282 Da. Polyethylene glycol standard, PDI = 1.00, 10 g | Mass 10 g Nominal Mw/Mn 1.00 Polymer Nominal Mp 282 g/mol Type PEO UNSPSC Code 41116107 | 1 045,00 EUR | https://proquiwebblobstorage.blob.core.windows.net/cdnfiles/nc/Productos/notfound.jpg | https://proquiwebep.azureedge.net/cdnfiles/nc/Productos/notfound.jpg | https://proquiwebep.azureedge.net/cdnfiles/nc/Productos/Agilent/07195334.jpg | https://proquiwebblobstorage.blob.core.windows.net/cdnfiles/nc/Productos/notfound.jpg
07195150 | Polystyrene Standards | PL2012-5001 | PS, nominal Mp 2,000 Da. Polystyrene standard, PDI < 1.07, 1 g | Mass 1 g Nominal Mw/Mn 1.05 Polymer Nominal Mp 2000 g/mol Type Polystyrene UNSPSC Code 41116107 | 138,00 EUR | https://proquiwebblobstorage.blob.core.windows.net/cdnfiles/nc/Productos/notfound.jpg | https://proquiwebep.azureedge.net/cdnfiles/nc/Productos/notfound.jpg | https://proquiwebep.azureedge.net/cdnfiles/nc/Productos/Agilent/07195150.jpg | https://proquiwebblobstorage.blob.core.windows.net/cdnfiles/nc/Productos/notfound.jpg
07195250 | Polymethylmethacrylate Standards | PL2022-9005 | PMMA, nominal Mp 10,000 Da. Polymethylmethacrylate standard, PDI < 1.07, 5 g | Mass 5 g Nominal Mw/Mn 1.03 Polymer Nominal Mp 10000 g/mol Type Polymethylmethacrylate UNSPSC Code 41116107 | 794,00 EUR | https://proquiwebblobstorage.blob.core.windows.net/cdnfiles/nc/Productos/notfound.jpg | https://proquiwebep.azureedge.net/cdnfiles/nc/Productos/notfound.jpg | https://proquiwebep.azureedge.net/cdnfiles/nc/Productos/Agilent/07195250.jpg | https://proquiwebblobstorage.blob.core.windows.net/cdnfiles/nc/Productos/notfound.jpg
07195335 | Broad Polymer Standards | PL2080-0000 | Broad dextran standard, 1 g | UNSPSC Code 41116107 | 178,00 EUR | https://proquiwebblobstorage.blob.core.windows.net/cdnfiles/nc/Productos/notfound.jpg | https://proquiwebep.azureedge.net/cdnfiles/nc/Productos/notfound.jpg | https://proquiwebep.azureedge.net/cdnfiles/nc/Productos/Agilent/07195335.jpg | https://proquiwebblobstorage.blob.core.windows.net/cdnfiles/nc/Productos/notfound.jpg
07195151 | Polystyrene | PL2012-5005 | PS, nominal Mp 2,000 Da. Polystyrene standard, PDI < 1.07, 5 g | Mass 5 g Nominal Mw/Mn 1.05 Polymer Nominal Mp 2000 g/mol Type Polystyrene UNSPSC Code 41116107 | 619,00 EUR | https://proquiwebblobstorage.blob.core.windows.net/cdnfiles/nc/Productos/notfound.jpg | https://proquiwebep.azureedge.net/cdnfiles/nc/Productos/notfound.jpg | https://proquiwebep.azureedge.net/cdnfiles/nc/Productos/Agilent/07195151.jpg | https://proquiwebblobstorage.blob.core.windows.net/cdnfiles/nc/Productos/notfound.jpg
07195251 | Polymethylmethacrylate (PMMA) | PL2022-9010 | PMMA, nominal Mp 10,000 Da. Polymethylmethacrylate standard, PDI < 1.07, 10 g | Mass 10 g Nominal Mw/Mn 1.03 Polymer Nominal Mp 10000 g/mol Type Polymethylmethacrylate UNSPSC Code 41116107 | 1 412,00 EUR | https://proquiwebblobstorage.blob.core.windows.net/cdnfiles/nc/Productos/notfound.jpg | https://proquiwebep.azureedge.net/cdnfiles/nc/Productos/notfound.jpg | https://proquiwebep.azureedge.net/cdnfiles/nc/Productos/Agilent/07195251.jpg | https://proquiwebblobstorage.blob.core.windows.net/cdnfiles/nc/Productos/notfound.jpg
07195336 | Calibration Kits | PL2080-0101 | Polyethylene oxide calibration kit, PEO-10. Includes 10 different individual Polyethylene oxide molecular mass standards, nominal Mp 20,000 - 1,000,000 Da, 10 x 0.2 g | UNSPSC Code 41116107 | 880,00 EUR | https://proquiwebblobstorage.blob.core.windows.net/cdnfiles/nc/Productos/notfound.jpg | https://proquiwebep.azureedge.net/cdnfiles/nc/Productos/notfound.jpg | https://proquiwebep.azureedge.net/cdnfiles/nc/Productos/Agilent/07195336.jpg | https://proquiwebblobstorage.blob.core.windows.net/cdnfiles/nc/Productos/notfound.jpg
07195152 | Polystyrene Standards | PL2012-5010 | PS, nominal Mp 2,000 Da. Polystyrene standard, PDI < 1.07, 10 g | Mass 10 g Nominal Mw/Mn 1.05 Polymer Nominal Mp 2000 g/mol Type Polystyrene UNSPSC Code 41116107 | 1 100,00 EUR | https://proquiwebblobstorage.blob.core.windows.net/cdnfiles/nc/Productos/notfound.jpg | https://proquiwebep.azureedge.net/cdnfiles/nc/Productos/notfound.jpg | https://proquiwebep.azureedge.net/cdnfiles/nc/Productos/Agilent/07195152.jpg | https://proquiwebblobstorage.blob.core.windows.net/cdnfiles/nc/Productos/notfound.jpg
07195252 | Polymethylmethacrylate Standards | PL2023-0001 | PMMA, nominal Mp 13,000 Da. Polymethylmethacrylate standard, PDI < 1.07, 1 g | Mass 1 g Nominal Mw/Mn 1.03 Polymer Nominal Mp 13000 g/mol Type Polymethylmethacrylate UNSPSC Code 41116107 | 176,00 EUR | https://proquiwebblobstorage.blob.core.windows.net/cdnfiles/nc/Productos/notfound.jpg | https://proquiwebep.azureedge.net/cdnfiles/nc/Productos/notfound.jpg | https://proquiwebep.azureedge.net/cdnfiles/nc/Productos/Agilent/07195252.jpg | https://proquiwebblobstorage.blob.core.windows.net/cdnfiles/nc/Productos/notfound.jpg
07195337 | Polyethylene Glycol (PEG)/Polyethylene Oxide (PEO) Calibration Kits | PL2080-0200 | EasiVial PEG/PEO, 4 ml Polyethylene Glycol/Oxide calibration kit. Includes 10 each of 3 different vials containing pre-weighed standards with 4 different molecular masses, total 12 molecular masses, nominal Mp 106 - 1,500,000 Da, 3 x 10 vials, 4 mL | UNSPSC Code 41116107 Vial Volume - GPC/SEC Standard 4 | 522,00 EUR | https://proquiwebblobstorage.blob.core.windows.net/cdnfiles/nc/Productos/notfound.jpg | https://proquiwebep.azureedge.net/cdnfiles/nc/Productos/notfound.jpg | https://proquiwebep.azureedge.net/cdnfiles/nc/Productos/Agilent/07195337.jpg | https://proquiwebblobstorage.blob.core.windows.net/cdnfiles/nc/Productos/notfound.jpg
07195153 | Polystyrene Standards | PL2012-6001 | PS, nominal Mp 3,000 Da. Polystyrene standard, PDI < 1.07, 1 g | Mass 1 g Nominal Mw/Mn 1.04 Polymer Nominal Mp 3000 g/mol Type Polystyrene UNSPSC Code 41116107 | 138,00 EUR | https://proquiwebblobstorage.blob.core.windows.net/cdnfiles/nc/Productos/notfound.jpg | https://proquiwebep.azureedge.net/cdnfiles/nc/Productos/notfound.jpg | https://proquiwebep.azureedge.net/cdnfiles/nc/Productos/Agilent/07195153.jpg | https://proquiwebblobstorage.blob.core.windows.net/cdnfiles/nc/Productos/notfound.jpg
07195253 | Polymethylmethacrylate Standards | PL2023-0005 | PMMA, nominal Mp 13,000 Da. Polymethylmethacrylate standard, PDI < 1.07, 5 g | Mass 5 g Nominal Mw/Mn 1.03 Polymer Nominal Mp 130000 g/mol Type Polymethylmethacrylate UNSPSC Code 41116107 | 794,00 EUR | https://proquiwebblobstorage.blob.core.windows.net/cdnfiles/nc/Productos/notfound.jpg | https://proquiwebep.azureedge.net/cdnfiles/nc/Productos/notfound.jpg | https://proquiwebep.azureedge.net/cdnfiles/nc/Productos/Agilent/07195253.jpg | https://proquiwebblobstorage.blob.core.windows.net/cdnfiles/nc/Productos/notfound.jpg
07195338 | Polyethylene Glycol, Polyethylene Oxide Standards | PL2080-0201 | EasiVial PEG/PEO, 2 ml Polyethylene Glycol/Oxide calibration kit. Includes 10 each of 3 different vials containing pre-weighed standards with 4 different molecular masses, total 12 molecular masses, nominal Mp 106 - 1,500,000 Da, 3 x 10 vials, 2 mL | UNSPSC Code 41116107 Vial Volume - GPC/SEC Standard 2 | 513,00 EUR | https://proquiwebblobstorage.blob.core.windows.net/cdnfiles/nc/Productos/notfound.jpg | https://proquiwebep.azureedge.net/cdnfiles/nc/Productos/notfound.jpg | https://proquiwebep.azureedge.net/cdnfiles/nc/Productos/Agilent/07195338.jpg | https://proquiwebblobstorage.blob.core.windows.net/cdnfiles/nc/Productos/notfound.jpg
07195154 | Polystyrene Standards | PL2012-6005 | PS, nominal Mp 3,000 Da. Polystyrene standard, PDI < 1.07, 5 g | Mass 5 g Nominal Mw/Mn 1.04 Polymer Nominal Mp 3000 g/mol Type Polystyrene UNSPSC Code 41116107 | 619,00 EUR | https://proquiwebblobstorage.blob.core.windows.net/cdnfiles/nc/Productos/notfound.jpg | https://proquiwebep.azureedge.net/cdnfiles/nc/Productos/notfound.jpg | https://proquiwebep.azureedge.net/cdnfiles/nc/Productos/Agilent/07195154.jpg | https://proquiwebblobstorage.blob.core.windows.net/cdnfiles/nc/Productos/notfound.jpg
07195254 | Polymethylmethacrylate Standards | PL2023-0010 | PMMA, nominal Mp 13,000 Da. Polymethylmethacrylate standard, PDI < 1.07, 10 g | Mass 10 g Nominal Mw/Mn 1.03 Polymer Nominal Mp 13000 g/mol Type Polymethylmethacrylate UNSPSC Code 41116107 | 1 412,00 EUR | https://proquiwebblobstorage.blob.core.windows.net/cdnfiles/nc/Productos/notfound.jpg | https://proquiwebep.azureedge.net/cdnfiles/nc/Productos/notfound.jpg | https://proquiwebep.azureedge.net/cdnfiles/nc/Productos/Agilent/07195254.jpg | https://proquiwebblobstorage.blob.core.windows.net/cdnfiles/nc/Productos/notfound.jpg
07195155 | Polystyrene Standards | PL2012-6010 | PS, nominal Mp 3,000 Da. Polystyrene standard, PDI < 1.07, 10 g | Mass 10 g Nominal Mw/Mn 1.04 Polymer Nominal Mp 3000 g/mol Type Polystyrene UNSPSC Code 41116107 | 1 100,00 EUR | https://proquiwebblobstorage.blob.core.windows.net/cdnfiles/nc/Productos/notfound.jpg | https://proquiwebep.azureedge.net/cdnfiles/nc/Productos/notfound.jpg | https://proquiwebep.azureedge.net/cdnfiles/nc/Productos/Agilent/07195155.jpg | https://proquiwebblobstorage.blob.core.windows.net/cdnfiles/nc/Productos/notfound.jpg
07195339 | Polyethylene Glycol (PEG)/Polyethylene Oxide (PEO) Calibration Kits | PL2080-0202 | EasiVial PEG/PEO Tri-pack, 2 ml Polyethylene Glycol/Oxide calibration kit. Includes 30 each of 3 different vials containing pre-weighed standards with 4 different molecular masses, total 12 molecular masses, nominal Mp 106 - 1,500,000 Da, 3 x 30 vials, 2 mL | UNSPSC Code 41116107 Vial Volume - GPC/SEC Standard 2 | 1 307,00 EUR | https://proquiwebblobstorage.blob.core.windows.net/cdnfiles/nc/Productos/notfound.jpg | https://proquiwebep.azureedge.net/cdnfiles/nc/Productos/notfound.jpg | https://proquiwebep.azureedge.net/cdnfiles/nc/Productos/Agilent/07195339.jpg | https://proquiwebblobstorage.blob.core.windows.net/cdnfiles/nc/Productos/notfound.jpg
07195255 | Polymethylmethacrylate (PMMA) | PL2023-1001 | PMMA, nominal Mp 20,000 Da. Polymethylmethacrylate standard, PDI < 1.07, 1 g | Mass 1 g Nominal Mw/Mn 1.03 Polymer Nominal Mp 20000 g/mol Type Polymethylmethacrylate UNSPSC Code 41116107 | 176,00 EUR | https://proquiwebblobstorage.blob.core.windows.net/cdnfiles/nc/Productos/notfound.jpg | https://proquiwebep.azureedge.net/cdnfiles/nc/Productos/notfound.jpg | https://proquiwebep.azureedge.net/cdnfiles/nc/Productos/Agilent/07195255.jpg | https://proquiwebblobstorage.blob.core.windows.net/cdnfiles/nc/Productos/notfound.jpg
07195156 | Polystyrene Standards | PL2012-7001 | PS, nominal Mp 5,000 Da. Polystyrene standard, PDI < 1.06, 1 g | Mass 1 g Nominal Mw/Mn 1.03 Polymer Nominal Mp 5000 g/mol Type Polystyrene UNSPSC Code 41116107 | 138,00 EUR | https://proquiwebblobstorage.blob.core.windows.net/cdnfiles/nc/Productos/notfound.jpg | https://proquiwebep.azureedge.net/cdnfiles/nc/Productos/notfound.jpg | https://proquiwebep.azureedge.net/cdnfiles/nc/Productos/Agilent/07195156.jpg | https://proquiwebblobstorage.blob.core.windows.net/cdnfiles/nc/Productos/notfound.jpg
07195256 | Polymethylmethacrylate Standards | PL2023-1005 | PMMA, nominal Mp 20,000 Da. Polymethylmethacrylate standard, PDI < 1.07, 5 g | Mass 5 g Nominal Mw/Mn 1.03 Polymer Nominal Mp 20000 g/mol Type Polymethylmethacrylate UNSPSC Code 41116107 | 794,00 EUR | https://proquiwebblobstorage.blob.core.windows.net/cdnfiles/nc/Productos/notfound.jpg | https://proquiwebep.azureedge.net/cdnfiles/nc/Productos/notfound.jpg | https://proquiwebep.azureedge.net/cdnfiles/nc/Productos/Agilent/07195256.jpg | https://proquiwebblobstorage.blob.core.windows.net/cdnfiles/nc/Productos/notfound.jpg
07195340 | Polyethylene Glycol (PEG)/Polyethylene Oxide (PEO) Calibration Kits | PL2080-0203 | EasiVial PEG/PEO Tri-pack, 4 ml Polyethylene Glycol/Oxide calibration kit. Includes 30 each of 3 different vials containing pre-weighed standards with 4 different molecular masses, total 12 molecular masses, nominal Mp 106 - 1,500,000 Da, 3 x 30 vials, 4 mL | UNSPSC Code 41116107 Vial Volume - GPC/SEC Standard 4 | 1 326,00 EUR | https://proquiwebblobstorage.blob.core.windows.net/cdnfiles/nc/Productos/notfound.jpg | https://proquiwebep.azureedge.net/cdnfiles/nc/Productos/notfound.jpg | https://proquiwebep.azureedge.net/cdnfiles/nc/Productos/Agilent/07195340.jpg | https://proquiwebblobstorage.blob.core.windows.net/cdnfiles/nc/Productos/notfound.jpg
07195257 | Polymethylmethacrylate Standards | PL2023-1010 | PMMA, nominal Mp 20,000 Da. Polymethylmethacrylate standard, PDI < 1.07, 10 g | Mass 10 g Nominal Mw/Mn 1.03 Polymer Nominal Mp 20000 g/mol Type Polymethylmethacrylate UNSPSC Code 41116107 | 1 412,00 EUR | https://proquiwebblobstorage.blob.core.windows.net/cdnfiles/nc/Productos/notfound.jpg | https://proquiwebep.azureedge.net/cdnfiles/nc/Productos/notfound.jpg | https://proquiwebep.azureedge.net/cdnfiles/nc/Productos/Agilent/07195257.jpg | https://proquiwebblobstorage.blob.core.windows.net/cdnfiles/nc/Productos/notfound.jpg
07195341 | Polyethylene Glycol (PEG)/Polyethylene Oxide (PEO) | PL2083-1001 | PEO, nominal Mp 20,000 Da. Polyethylene oxide standard, PDI < 1.09, 1 g | Mass 1 g Nominal Mw/Mn 1.05 Polymer Nominal Mp 20000 g/mol Type PEO UNSPSC Code 41116107 | 351,00 EUR | https://proquiwebblobstorage.blob.core.windows.net/cdnfiles/nc/Productos/notfound.jpg | https://proquiwebep.azureedge.net/cdnfiles/nc/Productos/notfound.jpg | https://proquiwebep.azureedge.net/cdnfiles/nc/Productos/Agilent/07195341.jpg | https://proquiwebblobstorage.blob.core.windows.net/cdnfiles/nc/Productos/notfound.jpg
07195157 | Polystyrene Standards | PL2012-7005 | PS, nominal Mp 5,000 Da. Polystyrene standard, PDI < 1.06, 5 g | Mass 5 g Nominal Mw/Mn 1.03 Polymer Nominal Mp 5000 g/mol Type Polystyrene UNSPSC Code 41116107 | 619,00 EUR | https://proquiwebblobstorage.blob.core.windows.net/cdnfiles/nc/Productos/notfound.jpg | https://proquiwebep.azureedge.net/cdnfiles/nc/Productos/notfound.jpg | https://proquiwebep.azureedge.net/cdnfiles/nc/Productos/Agilent/07195157.jpg | https://proquiwebblobstorage.blob.core.windows.net/cdnfiles/nc/Productos/notfound.jpg
07195258 | Polymethylmethacrylate (PMMA) | PL2023-2001 | PMMA, nominal Mp 30,000 Da. Polymethylmethacrylate standard, PDI < 1.06, 1 g | Mass 1 g Nominal Mw/Mn 1.02 Polymer Nominal Mp 30000 g/mol Type Polymethylmethacrylate UNSPSC Code 41116107 | 176,00 EUR | https://proquiwebblobstorage.blob.core.windows.net/cdnfiles/nc/Productos/notfound.jpg | https://proquiwebep.azureedge.net/cdnfiles/nc/Productos/notfound.jpg | https://proquiwebep.azureedge.net/cdnfiles/nc/Productos/Agilent/07195258.jpg | https://proquiwebblobstorage.blob.core.windows.net/cdnfiles/nc/Productos/notfound.jpg
07195342 | Polyethylene Glycol, Polyethylene Oxide Standards | PL2083-1005 | PEO, nominal Mp 20,000 Da. Polyethylene oxide standard, PDI < 1.09, 5 g | Mass 5 g Nominal Mw/Mn 1.05 Polymer Nominal Mp 20000 g/mol Type PEO UNSPSC Code 41116107 | 1 609,00 EUR | https://proquiwebblobstorage.blob.core.windows.net/cdnfiles/nc/Productos/notfound.jpg | https://proquiwebep.azureedge.net/cdnfiles/nc/Productos/notfound.jpg | https://proquiwebep.azureedge.net/cdnfiles/nc/Productos/Agilent/07195342.jpg | https://proquiwebblobstorage.blob.core.windows.net/cdnfiles/nc/Productos/notfound.jpg
07195158 | Polystyrene Standards | PL2012-7010 | PS, nominal Mp 5,000 Da. Polystyrene standard, PDI < 1.06, 10 g | Mass 10 g Nominal Mw/Mn 1.03 Polymer Nominal Mp 5000 g/mol Type Polystyrene UNSPSC Code 41116107 | 1 100,00 EUR | https://proquiwebblobstorage.blob.core.windows.net/cdnfiles/nc/Productos/notfound.jpg | https://proquiwebep.azureedge.net/cdnfiles/nc/Productos/notfound.jpg | https://proquiwebep.azureedge.net/cdnfiles/nc/Productos/Agilent/07195158.jpg | https://proquiwebblobstorage.blob.core.windows.net/cdnfiles/nc/Productos/notfound.jpg
07195259 | Polymethylmethacrylate (PMMA) | PL2023-2005 | PMMA, nominal Mp 30,000 Da. Polymethylmethacrylate standard, PDI < 1.06, 5 g | Mass 5 g Nominal Mw/Mn 1.02 Polymer Nominal Mp 300000 g/mol Type Polymethylmethacrylate UNSPSC Code 41116107 | 794,00 EUR | https://proquiwebblobstorage.blob.core.windows.net/cdnfiles/nc/Productos/notfound.jpg | https://proquiwebep.azureedge.net/cdnfiles/nc/Productos/notfound.jpg | https://proquiwebep.azureedge.net/cdnfiles/nc/Productos/Agilent/07195259.jpg | https://proquiwebblobstorage.blob.core.windows.net/cdnfiles/nc/Productos/notfound.jpg
07195343 | Polyethylene Glycol (PEG)/Polyethylene Oxide (PEO) | PL2083-1010 | PEO, nominal Mp 20,000 Da. Polyethylene oxide standard, PDI < 1.09, 10 g | Mass 10 g Nominal Mw/Mn 1.05 Polymer Nominal Mp 20000 g/mol Type PEO UNSPSC Code 41116107 | 2 861,00 EUR | https://proquiwebblobstorage.blob.core.windows.net/cdnfiles/nc/Productos/notfound.jpg | https://proquiwebep.azureedge.net/cdnfiles/nc/Productos/notfound.jpg | https://proquiwebep.azureedge.net/cdnfiles/nc/Productos/Agilent/07195343.jpg | https://proquiwebblobstorage.blob.core.windows.net/cdnfiles/nc/Productos/notfound.jpg
07195159 | Polystyrene Standards | PL2012-8001 | PS, nominal Mp 7,000 Da. Polystyrene standard, PDI < 1.05, 1 g | Mass 1 g Nominal Mw/Mn 1.04 Polymer Nominal Mp 7000 g/mol Type Polystyrene UNSPSC Code 41116107 | 138,00 EUR | https://proquiwebblobstorage.blob.core.windows.net/cdnfiles/nc/Productos/notfound.jpg | https://proquiwebep.azureedge.net/cdnfiles/nc/Productos/notfound.jpg | https://proquiwebep.azureedge.net/cdnfiles/nc/Productos/Agilent/07195159.jpg | https://proquiwebblobstorage.blob.core.windows.net/cdnfiles/nc/Productos/notfound.jpg
07195160 | Polystyrene | PL2012-8005 | PS, nominal Mp 7,000 Da. Polystyrene standard, PDI < 1.05, 5 g | Mass 5 g Nominal Mw/Mn 1.04 Polymer Nominal Mp 7000 g/mol Type Polystyrene UNSPSC Code 41116107 | 619,00 EUR | https://proquiwebblobstorage.blob.core.windows.net/cdnfiles/nc/Productos/notfound.jpg | https://proquiwebep.azureedge.net/cdnfiles/nc/Productos/notfound.jpg | https://proquiwebep.azureedge.net/cdnfiles/nc/Productos/Agilent/07195160.jpg | https://proquiwebblobstorage.blob.core.windows.net/cdnfiles/nc/Productos/notfound.jpg
07195344 | Polyethylene Glycol, Polyethylene Oxide Standards | PL2083-2001 | PEO, nominal Mp 30,000 Da. Polyethylene oxide standard, PDI < 1.09, 1 g | Mass 1 g Nominal Mw/Mn 1.07 Polymer Nominal Mp 30000 g/mol Type PEO UNSPSC Code 41116107 | 359,00 EUR | https://proquiwebblobstorage.blob.core.windows.net/cdnfiles/nc/Productos/notfound.jpg | https://proquiwebep.azureedge.net/cdnfiles/nc/Productos/notfound.jpg | https://proquiwebep.azureedge.net/cdnfiles/nc/Productos/Agilent/07195344.jpg | https://proquiwebblobstorage.blob.core.windows.net/cdnfiles/nc/Productos/notfound.jpg
07195260 | Polymethylmethacrylate (PMMA) | PL2023-2010 | PMMA, nominal Mp 30,000 Da. Polymethylmethacrylate standard, PDI < 1.06, 10 g | Mass 10 g Nominal Mw/Mn 1.02 Polymer Nominal Mp 30000 g/mol Type Polymethylmethacrylate UNSPSC Code 41116107 | 1 412,00 EUR | https://proquiwebblobstorage.blob.core.windows.net/cdnfiles/nc/Productos/notfound.jpg | https://proquiwebep.azureedge.net/cdnfiles/nc/Productos/notfound.jpg | https://proquiwebep.azureedge.net/cdnfiles/nc/Productos/Agilent/07195260.jpg | https://proquiwebblobstorage.blob.core.windows.net/cdnfiles/nc/Productos/notfound.jpg
07195345 | Polyethylene Glycol, Polyethylene Oxide Standards | PL2083-2005 | PEO, nominal Mp 30,000 Da. Polyethylene oxide standard, PDI < 1.09, 5 g | Mass 5 g Nominal Mw/Mn 1.07 Polymer Nominal Mp 30000 g/mol Type PEO UNSPSC Code 41116107 | 1 616,00 EUR | https://proquiwebblobstorage.blob.core.windows.net/cdnfiles/nc/Productos/notfound.jpg | https://proquiwebep.azureedge.net/cdnfiles/nc/Productos/notfound.jpg | https://proquiwebep.azureedge.net/cdnfiles/nc/Productos/Agilent/07195345.jpg | https://proquiwebblobstorage.blob.core.windows.net/cdnfiles/nc/Productos/notfound.jpg
07195261 | Polymethylmethacrylate (PMMA) | PL2023-3001 | PMMA, nominal Mp 50,000 Da. Polymethylmethacrylate standard, PDI < 1.06, 1 g | Mass 1 g Nominal Mw/Mn 1.02 Polymer Nominal Mp 50000 g/mol Type Polymethylmethacrylate UNSPSC Code 41116107 | 176,00 EUR | https://proquiwebblobstorage.blob.core.windows.net/cdnfiles/nc/Productos/notfound.jpg | https://proquiwebep.azureedge.net/cdnfiles/nc/Productos/notfound.jpg | https://proquiwebep.azureedge.net/cdnfiles/nc/Productos/Agilent/07195261.jpg | https://proquiwebblobstorage.blob.core.windows.net/cdnfiles/nc/Productos/notfound.jpg
07195161 | Polystyrene Standards | PL2012-8010 | PS, nominal Mp 7,000 Da. Polystyrene standard, PDI < 1.05, 10 g | Mass 10 g Nominal Mw/Mn 1.04 Polymer Nominal Mp 7000 g/mol Type Polystyrene UNSPSC Code 41116107 | 1 100,00 EUR | https://proquiwebblobstorage.blob.core.windows.net/cdnfiles/nc/Productos/notfound.jpg | https://proquiwebep.azureedge.net/cdnfiles/nc/Productos/notfound.jpg | https://proquiwebep.azureedge.net/cdnfiles/nc/Productos/Agilent/07195161.jpg | https://proquiwebblobstorage.blob.core.windows.net/cdnfiles/nc/Productos/notfound.jpg
07195346 | Polyethylene Glycol (PEG)/Polyethylene Oxide (PEO) | PL2083-2010 | PEO, nominal Mp 30,000 Da. Polyethylene oxide standard, PDI < 1.09, 10 g | Mass 10 g Nominal Mw/Mn 1.07 Polymer Nominal Mp 30000 g/mol Type PEO UNSPSC Code 41116107 | 2 873,00 EUR | https://proquiwebblobstorage.blob.core.windows.net/cdnfiles/nc/Productos/notfound.jpg | https://proquiwebep.azureedge.net/cdnfiles/nc/Productos/notfound.jpg | https://proquiwebep.azureedge.net/cdnfiles/nc/Productos/Agilent/07195346.jpg | https://proquiwebblobstorage.blob.core.windows.net/cdnfiles/nc/Productos/notfound.jpg
07195162 | Polystyrene Standards | PL2012-9001 | PS, nominal Mp 10,000 Da. Polystyrene standard, PDI < 1.05, 1 g | Mass 1 g Nominal Mw/Mn 1.02 Polymer Nominal Mp 10000 g/mol Type Polystyrene UNSPSC Code 41116107 | 139,00 EUR | https://proquiwebblobstorage.blob.core.windows.net/cdnfiles/nc/Productos/notfound.jpg | https://proquiwebep.azureedge.net/cdnfiles/nc/Productos/notfound.jpg | https://proquiwebep.azureedge.net/cdnfiles/nc/Productos/Agilent/07195162.jpg | https://proquiwebblobstorage.blob.core.windows.net/cdnfiles/nc/Productos/notfound.jpg
07195262 | Polymethylmethacrylate (PMMA) | PL2023-3005 | PMMA, nominal Mp 50,000 Da. Polymethylmethacrylate standard, PDI < 1.06, 5 g | Mass 5 g Nominal Mw/Mn 1.02 Polymer Nominal Mp 50000 g/mol Type Polymethylmethacrylate UNSPSC Code 41116107 | 794,00 EUR | https://proquiwebblobstorage.blob.core.windows.net/cdnfiles/nc/Productos/notfound.jpg | https://proquiwebep.azureedge.net/cdnfiles/nc/Productos/notfound.jpg | https://proquiwebep.azureedge.net/cdnfiles/nc/Productos/Agilent/07195262.jpg | https://proquiwebblobstorage.blob.core.windows.net/cdnfiles/nc/Productos/notfound.jpg
07195347 | Polyethylene Glycol, Polyethylene Oxide Standards | PL2083-3001 | PEO, nominal Mp 50,000 Da. Polyethylene oxide standard, PDI < 1.09, 1 g | Mass 1 g Nominal Mw/Mn 1.05 Polymer Nominal Mp 50000 g/mol Type PEO UNSPSC Code 41116107 | 358,00 EUR | https://proquiwebblobstorage.blob.core.windows.net/cdnfiles/nc/Productos/notfound.jpg | https://proquiwebep.azureedge.net/cdnfiles/nc/Productos/notfound.jpg | https://proquiwebep.azureedge.net/cdnfiles/nc/Productos/Agilent/07195347.jpg | https://proquiwebblobstorage.blob.core.windows.net/cdnfiles/nc/Productos/notfound.jpg
07195263 | Polymethylmethacrylate (PMMA) | PL2023-3010 | PMMA, nominal Mp 50,000 Da. Polymethylmethacrylate standard, PDI < 1.06, 10 g | Mass 10 g Nominal Mw/Mn 1.02 Polymer Nominal Mp 50000 g/mol Type Polymethylmethacrylate UNSPSC Code 41116107 | 1 412,00 EUR | https://proquiwebblobstorage.blob.core.windows.net/cdnfiles/nc/Productos/notfound.jpg | https://proquiwebep.azureedge.net/cdnfiles/nc/Productos/notfound.jpg | https://proquiwebep.azureedge.net/cdnfiles/nc/Productos/Agilent/07195263.jpg | https://proquiwebblobstorage.blob.core.windows.net/cdnfiles/nc/Productos/notfound.jpg
07195163 | Polystyrene Standards | PL2012-9005 | PS, nominal Mp 10,000 Da. Polystyrene standard, PDI < 1.05, 5 g | Mass 5 g Nominal Mw/Mn 1.02 Polymer Nominal Mp 10000 g/mol Type Polystyrene UNSPSC Code 41116107 | 619,00 EUR | https://proquiwebblobstorage.blob.core.windows.net/cdnfiles/nc/Productos/notfound.jpg | https://proquiwebep.azureedge.net/cdnfiles/nc/Productos/notfound.jpg | https://proquiwebep.azureedge.net/cdnfiles/nc/Productos/Agilent/07195163.jpg | https://proquiwebblobstorage.blob.core.windows.net/cdnfiles/nc/Productos/notfound.jpg
07195348 | Polyethylene Glycol, Polyethylene Oxide Standards | PL2083-3005 | PEO, nominal Mp 50,000 Da. Polyethylene oxide standard, PDI < 1.09, 5 g | Mass 5 g Nominal Mw/Mn 1.05 Polymer Nominal Mp 50000 g/mol Type PEO UNSPSC Code 41116107 | 1 609,00 EUR | https://proquiwebblobstorage.blob.core.windows.net/cdnfiles/nc/Productos/notfound.jpg | https://proquiwebep.azureedge.net/cdnfiles/nc/Productos/notfound.jpg | https://proquiwebep.azureedge.net/cdnfiles/nc/Productos/Agilent/07195348.jpg | https://proquiwebblobstorage.blob.core.windows.net/cdnfiles/nc/Productos/notfound.jpg
07195264 | Polymethylmethacrylate Standards | PL2023-4001 | PMMA, nominal Mp 70,000 Da. Polymethylmethacrylate standard, PDI < 1.06, 1 g | Mass 1 g Nominal Mw/Mn 1.02 Polymer Nominal Mp 70000 g/mol Type Polymethylmethacrylate UNSPSC Code 41116107 | 176,00 EUR | https://proquiwebblobstorage.blob.core.windows.net/cdnfiles/nc/Productos/notfound.jpg | https://proquiwebep.azureedge.net/cdnfiles/nc/Productos/notfound.jpg | https://proquiwebep.azureedge.net/cdnfiles/nc/Productos/Agilent/07195264.jpg | https://proquiwebblobstorage.blob.core.windows.net/cdnfiles/nc/Productos/notfound.jpg
07195164 | Polystyrene Standards | PL2012-9010 | PS, nominal Mp 10,000 Da. Polystyrene standard, PDI < 1.05, 10 g | Mass 10 g Nominal Mw/Mn 1.02 Polymer Nominal Mp 10000 g/mol Type Polystyrene UNSPSC Code 41116107 | 1 100,00 EUR | https://proquiwebblobstorage.blob.core.windows.net/cdnfiles/nc/Productos/notfound.jpg | https://proquiwebep.azureedge.net/cdnfiles/nc/Productos/notfound.jpg | https://proquiwebep.azureedge.net/cdnfiles/nc/Productos/Agilent/07195164.jpg | https://proquiwebblobstorage.blob.core.windows.net/cdnfiles/nc/Productos/notfound.jpg
07195349 | Polyethylene Glycol (PEG)/Polyethylene Oxide (PEO) | PL2083-3010 | PEO, nominal Mp 50,000 Da. Polyethylene oxide standard, PDI < 1.09, 10 g | Mass 10 g Nominal Mw/Mn 1.05 Polymer Nominal Mp 50000 g/mol Type PEO UNSPSC Code 41116107 | 2 861,00 EUR | https://proquiwebblobstorage.blob.core.windows.net/cdnfiles/nc/Productos/notfound.jpg | https://proquiwebep.azureedge.net/cdnfiles/nc/Productos/notfound.jpg | https://proquiwebep.azureedge.net/cdnfiles/nc/Productos/Agilent/07195349.jpg | https://proquiwebblobstorage.blob.core.windows.net/cdnfiles/nc/Productos/notfound.jpg
07195265 | Polymethylmethacrylate Standards | PL2023-4005 | PMMA, nominal Mp 70,000 Da. Polymethylmethacrylate standard, PDI < 1.06, 5 g | Mass 5 g Nominal Mw/Mn 1.02 Polymer Nominal Mp 70000 g/mol Type Polymethylmethacrylate UNSPSC Code 41116107 | 794,00 EUR | https://proquiwebblobstorage.blob.core.windows.net/cdnfiles/nc/Productos/notfound.jpg | https://proquiwebep.azureedge.net/cdnfiles/nc/Productos/notfound.jpg | https://proquiwebep.azureedge.net/cdnfiles/nc/Productos/Agilent/07195265.jpg | https://proquiwebblobstorage.blob.core.windows.net/cdnfiles/nc/Productos/notfound.jpg
07195165 | Polystyrene Standards | PL2013-0001 | PS, nominal Mp 13,000 Da. Polystyrene standard, PDI < 1.05, 1 g | UNSPSC Code 41116107 | 138,00 EUR | https://proquiwebblobstorage.blob.core.windows.net/cdnfiles/nc/Productos/notfound.jpg | https://proquiwebep.azureedge.net/cdnfiles/nc/Productos/notfound.jpg | https://proquiwebep.azureedge.net/cdnfiles/nc/Productos/Agilent/07195165.jpg | https://proquiwebblobstorage.blob.core.windows.net/cdnfiles/nc/Productos/notfound.jpg
07195350 | Polyethylene Glycol (PEG)/Polyethylene Oxide (PEO) | PL2083-4001 | PEO, nominal Mp 70,000 Da. Polyethylene oxide standard, PDI < 1.09, 1 g | Mass 1 g Nominal Mw/Mn 1.05 Polymer Nominal Mp 70000 g/mol Type PEO UNSPSC Code 41116107 | 358,00 EUR | https://proquiwebblobstorage.blob.core.windows.net/cdnfiles/nc/Productos/notfound.jpg | https://proquiwebep.azureedge.net/cdnfiles/nc/Productos/notfound.jpg | https://proquiwebep.azureedge.net/cdnfiles/nc/Productos/Agilent/07195350.jpg | https://proquiwebblobstorage.blob.core.windows.net/cdnfiles/nc/Productos/notfound.jpg
07195166 | Polystyrene | PL2013-0005 | PS, nominal Mp 13,000 Da. Polystyrene standard, PDI < 1.05, 5 g | UNSPSC Code 41116107 | 619,00 EUR | https://proquiwebblobstorage.blob.core.windows.net/cdnfiles/nc/Productos/notfound.jpg | https://proquiwebep.azureedge.net/cdnfiles/nc/Productos/notfound.jpg | https://proquiwebep.azureedge.net/cdnfiles/nc/Productos/Agilent/07195166.jpg | https://proquiwebblobstorage.blob.core.windows.net/cdnfiles/nc/Productos/notfound.jpg
07195266 | Polymethylmethacrylate Standards | PL2023-4010 | PMMA, nominal Mp 70,000 Da. Polymethylmethacrylate standard, PDI < 1.06, 10 g | Mass 10 g Nominal Mw/Mn 1.02 Polymer Nominal Mp 70000 g/mol Type Polymethylmethacrylate UNSPSC Code 41116107 | 1 412,00 EUR | https://proquiwebblobstorage.blob.core.windows.net/cdnfiles/nc/Productos/notfound.jpg | https://proquiwebep.azureedge.net/cdnfiles/nc/Productos/notfound.jpg | https://proquiwebep.azureedge.net/cdnfiles/nc/Productos/Agilent/07195266.jpg | https://proquiwebblobstorage.blob.core.windows.net/cdnfiles/nc/Productos/notfound.jpg
07195351 | Polyethylene Glycol (PEG)/Polyethylene Oxide (PEO) | PL2083-4005 | PEO, nominal Mp 70,000 Da. Polyethylene oxide standard, PDI < 1.09, 5 g | Mass 5 g Nominal Mw/Mn 1.05 Polymer Nominal Mp 70000 g/mol Type PEO UNSPSC Code 41116107 | 1 578,00 EUR | https://proquiwebblobstorage.blob.core.windows.net/cdnfiles/nc/Productos/notfound.jpg | https://proquiwebep.azureedge.net/cdnfiles/nc/Productos/notfound.jpg | https://proquiwebep.azureedge.net/cdnfiles/nc/Productos/Agilent/07195351.jpg | https://proquiwebblobstorage.blob.core.windows.net/cdnfiles/nc/Productos/notfound.jpg
07195167 | Polystyrene Standards | PL2013-0010 | PS, nominal Mp 13,000 Da. Polystyrene standard, PDI < 1.05, 10 g | UNSPSC Code 41116107 | 1 100,00 EUR | https://proquiwebblobstorage.blob.core.windows.net/cdnfiles/nc/Productos/notfound.jpg | https://proquiwebep.azureedge.net/cdnfiles/nc/Productos/notfound.jpg | https://proquiwebep.azureedge.net/cdnfiles/nc/Productos/Agilent/07195167.jpg | https://proquiwebblobstorage.blob.core.windows.net/cdnfiles/nc/Productos/notfound.jpg
07195267 | Polymethylmethacrylate Standards | PL2023-5001 | PMMA, nominal Mp 100,000 Da. Polymethylmethacrylate standard, PDI < 1.06, 1 g | Mass 1 g Nominal Mw/Mn 1.02 Polymer Nominal Mp 100000 g/mol Type Polymethylmethacrylate UNSPSC Code 41116107 | 176,00 EUR | https://proquiwebblobstorage.blob.core.windows.net/cdnfiles/nc/Productos/notfound.jpg | https://proquiwebep.azureedge.net/cdnfiles/nc/Productos/notfound.jpg | https://proquiwebep.azureedge.net/cdnfiles/nc/Productos/Agilent/07195267.jpg | https://proquiwebblobstorage.blob.core.windows.net/cdnfiles/nc/Productos/notfound.jpg
07195352 | Polyethylene Glycol (PEG)/Polyethylene Oxide (PEO) | PL2083-4010 | PEO, nominal Mp 70,000 Da. Polyethylene oxide standard, PDI < 1.09, 10 g | Mass 10 g Nominal Mw/Mn 1.05 Polymer Nominal Mp 700000 g/mol Type PEO UNSPSC Code 41116107 | 2 805,00 EUR | https://proquiwebblobstorage.blob.core.windows.net/cdnfiles/nc/Productos/notfound.jpg | https://proquiwebep.azureedge.net/cdnfiles/nc/Productos/notfound.jpg | https://proquiwebep.azureedge.net/cdnfiles/nc/Productos/Agilent/07195352.jpg | https://proquiwebblobstorage.blob.core.windows.net/cdnfiles/nc/Productos/notfound.jpg
07195268 | Polymethylmethacrylate (PMMA) | PL2023-5005 | PMMA, nominal Mp 100,000 Da. Polymethylmethacrylate standard, PDI < 1.06, 5 g | Mass 5 g Nominal Mw/Mn 1.02 Polymer Nominal Mp 100000 g/mol Type Polymethylmethacrylate UNSPSC Code 41116107 | 794,00 EUR | https://proquiwebblobstorage.blob.core.windows.net/cdnfiles/nc/Productos/notfound.jpg | https://proquiwebep.azureedge.net/cdnfiles/nc/Productos/notfound.jpg | https://proquiwebep.azureedge.net/cdnfiles/nc/Productos/Agilent/07195268.jpg | https://proquiwebblobstorage.blob.core.windows.net/cdnfiles/nc/Productos/notfound.jpg
07195168 | Polystyrene Standards | PL2013-1001 | PS, nominal Mp 20,000 Da. Polystyrene standard, PDI < 1.04, 1 g | Mass 1 g Nominal Mw/Mn 1.02 Polymer Nominal Mp 20000 g/mol Type Polystyrene UNSPSC Code 41116107 | 138,00 EUR | https://proquiwebblobstorage.blob.core.windows.net/cdnfiles/nc/Productos/notfound.jpg | https://proquiwebep.azureedge.net/cdnfiles/nc/Productos/notfound.jpg | https://proquiwebep.azureedge.net/cdnfiles/nc/Productos/Agilent/07195168.jpg | https://proquiwebblobstorage.blob.core.windows.net/cdnfiles/nc/Productos/notfound.jpg
07195269 | Polymethylmethacrylate (PMMA) | PL2023-5010 | PMMA, nominal Mp 100,000 Da. Polymethylmethacrylate standard, PDI < 1.06, 10 g | Mass 10 g Nominal Mw/Mn 1.02 Polymer Nominal Mp 100000 g/mol Type Polymethylmethacrylate UNSPSC Code 41116107 | 1 412,00 EUR | https://proquiwebblobstorage.blob.core.windows.net/cdnfiles/nc/Productos/notfound.jpg | https://proquiwebep.azureedge.net/cdnfiles/nc/Productos/notfound.jpg | https://proquiwebep.azureedge.net/cdnfiles/nc/Productos/Agilent/07195269.jpg | https://proquiwebblobstorage.blob.core.windows.net/cdnfiles/nc/Productos/notfound.jpg
07195353 | Polyethylene Glycol (PEG)/Polyethylene Oxide (PEO) | PL2083-5001 | PEO, nominal Mp 100,000 Da. Polyethylene oxide standard, PDI < 1.09, 1 g | Mass 1 g Nominal Mw/Mn 1.06 Polymer Nominal Mp 100000 g/mol Type PEO UNSPSC Code 41116107 | 358,00 EUR | https://proquiwebblobstorage.blob.core.windows.net/cdnfiles/nc/Productos/notfound.jpg | https://proquiwebep.azureedge.net/cdnfiles/nc/Productos/notfound.jpg | https://proquiwebep.azureedge.net/cdnfiles/nc/Productos/Agilent/07195353.jpg | https://proquiwebblobstorage.blob.core.windows.net/cdnfiles/nc/Productos/notfound.jpg
07195169 | Polystyrene Standards | PL2013-1005 | PS, nominal Mp 20,000 Da. Polystyrene standard, PDI < 1.04, 5 g | Mass 5 g Nominal Mw/Mn 1.02 Polymer Nominal Mp 20000 g/mol Type Polystyrene UNSPSC Code 41116107 | 619,00 EUR | https://proquiwebblobstorage.blob.core.windows.net/cdnfiles/nc/Productos/notfound.jpg | https://proquiwebep.azureedge.net/cdnfiles/nc/Productos/notfound.jpg | https://proquiwebep.azureedge.net/cdnfiles/nc/Productos/Agilent/07195169.jpg | https://proquiwebblobstorage.blob.core.windows.net/cdnfiles/nc/Productos/notfound.jpg
07195354 | Polyethylene Glycol, Polyethylene Oxide Standards | PL2083-5005 | PEO, nominal Mp 100,000 Da. Polyethylene oxide standard, PDI < 1.09, 5 g | Mass 5 g Nominal Mw/Mn 1.06 Polymer Nominal Mp 100000 g/mol Type PEO UNSPSC Code 41116107 | 1 609,00 EUR | https://proquiwebblobstorage.blob.core.windows.net/cdnfiles/nc/Productos/notfound.jpg | https://proquiwebep.azureedge.net/cdnfiles/nc/Productos/notfound.jpg | https://proquiwebep.azureedge.net/cdnfiles/nc/Productos/Agilent/07195354.jpg | https://proquiwebblobstorage.blob.core.windows.net/cdnfiles/nc/Productos/notfound.jpg
07195270 | Polymethylmethacrylate Standards | PL2023-6001 | PMMA, nominal Mp 130,000 Da. Polymethylmethacrylate standard, PDI < 1.06, 1 g | Mass 1 g Nominal Mw/Mn 1.05 Polymer Nominal Mp 130000 g/mol Type Polymethylmethacrylate UNSPSC Code 41116107 | 176,00 EUR | https://proquiwebblobstorage.blob.core.windows.net/cdnfiles/nc/Productos/notfound.jpg | https://proquiwebep.azureedge.net/cdnfiles/nc/Productos/notfound.jpg | https://proquiwebep.azureedge.net/cdnfiles/nc/Productos/Agilent/07195270.jpg | https://proquiwebblobstorage.blob.core.windows.net/cdnfiles/nc/Productos/notfound.jpg
07195170 | Polystyrene | PL2013-1010 | PS, nominal Mp 20,000 Da. Polystyrene standard, PDI < 1.04, 10 g | Mass 10 g Nominal Mw/Mn 1.02 Polymer Nominal Mp 20000 g/mol Type Polystyrene UNSPSC Code 41116107 | 1 100,00 EUR | https://proquiwebblobstorage.blob.core.windows.net/cdnfiles/nc/Productos/notfound.jpg | https://proquiwebep.azureedge.net/cdnfiles/nc/Productos/notfound.jpg | https://proquiwebep.azureedge.net/cdnfiles/nc/Productos/Agilent/07195170.jpg | https://proquiwebblobstorage.blob.core.windows.net/cdnfiles/nc/Productos/notfound.jpg
07195271 | Polymethylmethacrylate Standards | PL2023-6005 | PMMA, nominal Mp 130,000 Da. Polymethylmethacrylate standard, PDI < 1.06, 5 g | Mass 5 g Nominal Mw/Mn 1.05 Polymer Nominal Mp 130000 g/mol Type Polymethylmethacrylate UNSPSC Code 41116107 | 794,00 EUR | https://proquiwebblobstorage.blob.core.windows.net/cdnfiles/nc/Productos/notfound.jpg | https://proquiwebep.azureedge.net/cdnfiles/nc/Productos/notfound.jpg | https://proquiwebep.azureedge.net/cdnfiles/nc/Productos/Agilent/07195271.jpg | https://proquiwebblobstorage.blob.core.windows.net/cdnfiles/nc/Productos/notfound.jpg
07195355 | Polyethylene Glycol (PEG)/Polyethylene Oxide (PEO) | PL2083-5010 | PEO, nominal Mp 100,000 Da. Polyethylene oxide standard, PDI < 1.09, 10 g | Mass 10 g Nominal Mw/Mn 1.06 Polymer Nominal Mp 100000 g/mol Type PEO UNSPSC Code 41116107 | 2 861,00 EUR | https://proquiwebblobstorage.blob.core.windows.net/cdnfiles/nc/Productos/notfound.jpg | https://proquiwebep.azureedge.net/cdnfiles/nc/Productos/notfound.jpg | https://proquiwebep.azureedge.net/cdnfiles/nc/Productos/Agilent/07195355.jpg | https://proquiwebblobstorage.blob.core.windows.net/cdnfiles/nc/Productos/notfound.jpg
07195171 | Polystyrene Standards | PL2013-2001 | PS, nominal Mp 30,000 Da. Polystyrene standard, PDI < 1.04, 1 g | Mass 1 g Nominal Mw/Mn 1.02 Polymer Nominal Mp 30000 g/mol Type Polystyrene UNSPSC Code 41116107 | 139,00 EUR | https://proquiwebblobstorage.blob.core.windows.net/cdnfiles/nc/Productos/notfound.jpg | https://proquiwebep.azureedge.net/cdnfiles/nc/Productos/notfound.jpg | https://proquiwebep.azureedge.net/cdnfiles/nc/Productos/Agilent/07195171.jpg | https://proquiwebblobstorage.blob.core.windows.net/cdnfiles/nc/Productos/notfound.jpg
07195272 | Polymethylmethacrylate (PMMA) | PL2023-6010 | PMMA, nominal Mp 130,000 Da. Polymethylmethacrylate standard, PDI < 1.06, 10 g | Mass 10 g Nominal Mw/Mn 1.05 Polymer Nominal Mp 130000 g/mol Type Polymethylmethacrylate UNSPSC Code 41116107 | 1 412,00 EUR | https://proquiwebblobstorage.blob.core.windows.net/cdnfiles/nc/Productos/notfound.jpg | https://proquiwebep.azureedge.net/cdnfiles/nc/Productos/notfound.jpg | https://proquiwebep.azureedge.net/cdnfiles/nc/Productos/Agilent/07195272.jpg | https://proquiwebblobstorage.blob.core.windows.net/cdnfiles/nc/Productos/notfound.jpg
07195356 | Polyethylene Glycol (PEG)/Polyethylene Oxide (PEO) | PL2083-6001 | PEO, nominal Mp 130,000 Da. Polyethylene oxide standard, PDI < 1.09, 1 g | Mass 1 g Nominal Mw/Mn 1.07 Polymer Nominal Mp 130000 g/mol Type PEO UNSPSC Code 41116107 | 358,00 EUR | https://proquiwebblobstorage.blob.core.windows.net/cdnfiles/nc/Productos/notfound.jpg | https://proquiwebep.azureedge.net/cdnfiles/nc/Productos/notfound.jpg | https://proquiwebep.azureedge.net/cdnfiles/nc/Productos/Agilent/07195356.jpg | https://proquiwebblobstorage.blob.core.windows.net/cdnfiles/nc/Productos/notfound.jpg
07195172 | Polystyrene Standards | PL2013-2005 | PS, nominal Mp 30,000 Da. Polystyrene standard, PDI < 1.04, 5 g | Mass 5 g Nominal Mw/Mn 1.02 Polymer Nominal Mp 30000 g/mol Type Polystyrene UNSPSC Code 41116107 | 625,00 EUR | https://proquiwebblobstorage.blob.core.windows.net/cdnfiles/nc/Productos/notfound.jpg | https://proquiwebep.azureedge.net/cdnfiles/nc/Productos/notfound.jpg | https://proquiwebep.azureedge.net/cdnfiles/nc/Productos/Agilent/07195172.jpg | https://proquiwebblobstorage.blob.core.windows.net/cdnfiles/nc/Productos/notfound.jpg
07195273 | Polymethylmethacrylate (PMMA) | PL2023-7001 | PMMA, nominal Mp 200,000 Da. Polymethylmethacrylate standard, PDI < 1.06, 1 g | Mass 1 g Nominal Mw/Mn 1.02 Polymer Nominal Mp 200000 g/mol Type Polymethylmethacrylate UNSPSC Code 41116107 | 176,00 EUR | https://proquiwebblobstorage.blob.core.windows.net/cdnfiles/nc/Productos/notfound.jpg | https://proquiwebep.azureedge.net/cdnfiles/nc/Productos/notfound.jpg | https://proquiwebep.azureedge.net/cdnfiles/nc/Productos/Agilent/07195273.jpg | https://proquiwebblobstorage.blob.core.windows.net/cdnfiles/nc/Productos/notfound.jpg
07195357 | Polyethylene Glycol (PEG)/Polyethylene Oxide (PEO) | PL2083-6005 | PEO, nominal Mp 130,000 Da. Polyethylene oxide standard, PDI < 1.09, 5 g | Mass 5 g Nominal Mw/Mn 1.07 Polymer Nominal Mp 130000 g/mol Type PEO UNSPSC Code 41116107 | 1 609,00 EUR | https://proquiwebblobstorage.blob.core.windows.net/cdnfiles/nc/Productos/notfound.jpg | https://proquiwebep.azureedge.net/cdnfiles/nc/Productos/notfound.jpg | https://proquiwebep.azureedge.net/cdnfiles/nc/Productos/Agilent/07195357.jpg | https://proquiwebblobstorage.blob.core.windows.net/cdnfiles/nc/Productos/notfound.jpg
07195173 | Polystyrene | PL2013-2010 | PS, nominal Mp 30,000 Da. Polystyrene standard, PDI < 1.04, 10 g | Mass 10 g Nominal Mw/Mn 1.02 Polymer Nominal Mp 30000 g/mol Type Polystyrene UNSPSC Code 41116107 | 1 111,00 EUR | https://proquiwebblobstorage.blob.core.windows.net/cdnfiles/nc/Productos/notfound.jpg | https://proquiwebep.azureedge.net/cdnfiles/nc/Productos/notfound.jpg | https://proquiwebep.azureedge.net/cdnfiles/nc/Productos/Agilent/07195173.jpg | https://proquiwebblobstorage.blob.core.windows.net/cdnfiles/nc/Productos/notfound.jpg
07195274 | Polymethylmethacrylate Standards | PL2023-7005 | PMMA, nominal Mp 200,000 Da. Polymethylmethacrylate standard, PDI < 1.06, 5 g | Mass 5 g Nominal Mw/Mn 1.02 Polymer Nominal Mp 200000 g/mol Type Polymethylmethacrylate UNSPSC Code 41116107 | 794,00 EUR | https://proquiwebblobstorage.blob.core.windows.net/cdnfiles/nc/Productos/notfound.jpg | https://proquiwebep.azureedge.net/cdnfiles/nc/Productos/notfound.jpg | https://proquiwebep.azureedge.net/cdnfiles/nc/Productos/Agilent/07195274.jpg | https://proquiwebblobstorage.blob.core.windows.net/cdnfiles/nc/Productos/notfound.jpg
07195358 | Polyethylene Glycol (PEG)/Polyethylene Oxide (PEO) | PL2083-6010 | PEO, nominal Mp 130,000 Da. Polyethylene oxide standard, PDI < 1.09, 10 g | Mass 10 g Nominal Mw/Mn 1.07 Polymer Nominal Mp 130000 g/mol Type PEO UNSPSC Code 41116107 | 2 861,00 EUR | https://proquiwebblobstorage.blob.core.windows.net/cdnfiles/nc/Productos/notfound.jpg | https://proquiwebep.azureedge.net/cdnfiles/nc/Productos/notfound.jpg | https://proquiwebep.azureedge.net/cdnfiles/nc/Productos/Agilent/07195358.jpg | https://proquiwebblobstorage.blob.core.windows.net/cdnfiles/nc/Productos/notfound.jpg
07195174 | Polystyrene Standards | PL2013-3001 | PS, nominal Mp 50,000 Da. Polystyrene standard, PDI < 1.04, 1 g | Mass 1 g Nominal Mw/Mn 1.03 Polymer Nominal Mp 50000 g/mol Type Polystyrene UNSPSC Code 41116107 | 139,00 EUR | https://proquiwebblobstorage.blob.core.windows.net/cdnfiles/nc/Productos/notfound.jpg | https://proquiwebep.azureedge.net/cdnfiles/nc/Productos/notfound.jpg | https://proquiwebep.azureedge.net/cdnfiles/nc/Productos/Agilent/07195174.jpg | https://proquiwebblobstorage.blob.core.windows.net/cdnfiles/nc/Productos/notfound.jpg
07195275 | Polymethylmethacrylate Standards | PL2023-7010 | PMMA, nominal Mp 200,000 Da. Polymethylmethacrylate standard, PDI < 1.06, 10 g | Mass 10 g Nominal Mw/Mn 1.02 Polymer Nominal Mp 200000 g/mol Type Polymethylmethacrylate UNSPSC Code 41116107 | 1 412,00 EUR | https://proquiwebblobstorage.blob.core.windows.net/cdnfiles/nc/Productos/notfound.jpg | https://proquiwebep.azureedge.net/cdnfiles/nc/Productos/notfound.jpg | https://proquiwebep.azureedge.net/cdnfiles/nc/Productos/Agilent/07195275.jpg | https://proquiwebblobstorage.blob.core.windows.net/cdnfiles/nc/Productos/notfound.jpg
07195359 | Polyethylene Glycol (PEG)/Polyethylene Oxide (PEO) | PL2083-7001 | PEO, nominal Mp 200,000 Da. Polyethylene oxide standard, PDI < 1.09, 1 g | Mass 1 g Nominal Mw/Mn 1.07 Polymer Nominal Mp 200000 g/mol Type PEO UNSPSC Code 41116107 | 358,00 EUR | https://proquiwebblobstorage.blob.core.windows.net/cdnfiles/nc/Productos/notfound.jpg | https://proquiwebep.azureedge.net/cdnfiles/nc/Productos/notfound.jpg | https://proquiwebep.azureedge.net/cdnfiles/nc/Productos/Agilent/07195359.jpg | https://proquiwebblobstorage.blob.core.windows.net/cdnfiles/nc/Productos/notfound.jpg
07195175 | Polystyrene Standards | PL2013-3005 | PS, nominal Mp 50,000 Da. Polystyrene standard, PDI < 1.04, 5 g | Mass 5 g Nominal Mw/Mn 1.03 Polymer Nominal Mp 50000 g/mol Type Polystyrene UNSPSC Code 41116107 | 625,00 EUR | https://proquiwebblobstorage.blob.core.windows.net/cdnfiles/nc/Productos/notfound.jpg | https://proquiwebep.azureedge.net/cdnfiles/nc/Productos/notfound.jpg | https://proquiwebep.azureedge.net/cdnfiles/nc/Productos/Agilent/07195175.jpg | https://proquiwebblobstorage.blob.core.windows.net/cdnfiles/nc/Productos/notfound.jpg
07195276 | Polymethylmethacrylate Standards | PL2023-8001 | PMMA, nominal Mp 300,000 Da. Polymethylmethacrylate standard, PDI < 1.07, 1 g | Mass 1 g Nominal Mw/Mn 1.02 Polymer Nominal Mp 300000 g/mol Type Polymethylmethacrylate UNSPSC Code 41116107 | 176,00 EUR | https://proquiwebblobstorage.blob.core.windows.net/cdnfiles/nc/Productos/notfound.jpg | https://proquiwebep.azureedge.net/cdnfiles/nc/Productos/notfound.jpg | https://proquiwebep.azureedge.net/cdnfiles/nc/Productos/Agilent/07195276.jpg | https://proquiwebblobstorage.blob.core.windows.net/cdnfiles/nc/Productos/notfound.jpg
07195360 | Polyethylene Glycol, Polyethylene Oxide Standards | PL2083-7005 | PEO, nominal Mp 200,000 Da. Polyethylene oxide standard, PDI < 1.09, 5 g | Mass 5 g Nominal Mw/Mn 1.07 Polymer Nominal Mp 200000 g/mol Type PEO UNSPSC Code 41116107 | 1 609,00 EUR | https://proquiwebblobstorage.blob.core.windows.net/cdnfiles/nc/Productos/notfound.jpg | https://proquiwebep.azureedge.net/cdnfiles/nc/Productos/notfound.jpg | https://proquiwebep.azureedge.net/cdnfiles/nc/Productos/Agilent/07195360.jpg | https://proquiwebblobstorage.blob.core.windows.net/cdnfiles/nc/Productos/notfound.jpg
07195176 | Polystyrene | PL2013-3010 | PS, nominal Mp 50,000 Da. Polystyrene standard, PDI < 1.04, 10 g | Mass 10 g Nominal Mw/Mn 1.03 Polymer Nominal Mp 50000 g/mol Type Polystyrene UNSPSC Code 41116107 | 1 111,00 EUR | https://proquiwebblobstorage.blob.core.windows.net/cdnfiles/nc/Productos/notfound.jpg | https://proquiwebep.azureedge.net/cdnfiles/nc/Productos/notfound.jpg | https://proquiwebep.azureedge.net/cdnfiles/nc/Productos/Agilent/07195176.jpg | https://proquiwebblobstorage.blob.core.windows.net/cdnfiles/nc/Productos/notfound.jpg
07195277 | Polymethylmethacrylate (PMMA) | PL2023-8005 | PMMA, nominal Mp 300,000 Da. Polymethylmethacrylate standard, PDI < 1.07, 5 g | Mass 5 g Nominal Mw/Mn 1.02 Polymer Nominal Mp 300000 g/mol Type Polymethylmethacrylate UNSPSC Code 41116107 | 794,00 EUR | https://proquiwebblobstorage.blob.core.windows.net/cdnfiles/nc/Productos/notfound.jpg | https://proquiwebep.azureedge.net/cdnfiles/nc/Productos/notfound.jpg | https://proquiwebep.azureedge.net/cdnfiles/nc/Productos/Agilent/07195277.jpg | https://proquiwebblobstorage.blob.core.windows.net/cdnfiles/nc/Productos/notfound.jpg
07195361 | Polyethylene Glycol, Polyethylene Oxide Standards | PL2083-7010 | PEO, nominal Mp 200,000 Da. Polyethylene oxide standard, PDI < 1.09, 10 g | Mass 10 g Nominal Mw/Mn 1.07 Polymer Nominal Mp 200000 g/mol Type PEO UNSPSC Code 41116107 | 2 861,00 EUR | https://proquiwebblobstorage.blob.core.windows.net/cdnfiles/nc/Productos/notfound.jpg | https://proquiwebep.azureedge.net/cdnfiles/nc/Productos/notfound.jpg | https://proquiwebep.azureedge.net/cdnfiles/nc/Productos/Agilent/07195361.jpg | https://proquiwebblobstorage.blob.core.windows.net/cdnfiles/nc/Productos/notfound.jpg
07195362 | Polyethylene Glycol (PEG)/Polyethylene Oxide (PEO) | PL2083-8001 | PEO, nominal Mp 300,000 Da. Polyethylene oxide standard, PDI < 1.09, 1 g | Mass 1 g Nominal Mw/Mn 1.07 Polymer Nominal Mp 300000 g/mol Type PEO UNSPSC Code 41116107 | 358,00 EUR | https://proquiwebblobstorage.blob.core.windows.net/cdnfiles/nc/Productos/notfound.jpg | https://proquiwebep.azureedge.net/cdnfiles/nc/Productos/notfound.jpg | https://proquiwebep.azureedge.net/cdnfiles/nc/Productos/Agilent/07195362.jpg | https://proquiwebblobstorage.blob.core.windows.net/cdnfiles/nc/Productos/notfound.jpg
07195177 | Polystyrene Standards | PL2013-4001 | PS, nominal Mp 70,000 Da. Polystyrene standard, PDI < 1.04, 1 g | Mass 1 g Nominal Mw/Mn 1.03 Polymer Nominal Mp 70000 g/mol Type Polystyrene UNSPSC Code 41116107 | 139,00 EUR | https://proquiwebblobstorage.blob.core.windows.net/cdnfiles/nc/Productos/notfound.jpg | https://proquiwebep.azureedge.net/cdnfiles/nc/Productos/notfound.jpg | https://proquiwebep.azureedge.net/cdnfiles/nc/Productos/Agilent/07195177.jpg | https://proquiwebblobstorage.blob.core.windows.net/cdnfiles/nc/Productos/notfound.jpg
07195278 | Polymethylmethacrylate Standards | PL2023-8010 | PMMA, nominal Mp 300,000 Da. Polymethylmethacrylate standard, PDI < 1.07, 10 g | Mass 10 g Nominal Mw/Mn 1.02 Polymer Nominal Mp 300000 g/mol Type Polymethylmethacrylate UNSPSC Code 41116107 | 1 412,00 EUR | https://proquiwebblobstorage.blob.core.windows.net/cdnfiles/nc/Productos/notfound.jpg | https://proquiwebep.azureedge.net/cdnfiles/nc/Productos/notfound.jpg | https://proquiwebep.azureedge.net/cdnfiles/nc/Productos/Agilent/07195278.jpg | https://proquiwebblobstorage.blob.core.windows.net/cdnfiles/nc/Productos/notfound.jpg
07195363 | Polyethylene Glycol, Polyethylene Oxide Standards | PL2083-8005 | PEO, nominal Mp 300,000 Da. Polyethylene oxide standard, PDI < 1.09, 5 g | Mass 5 g Nominal Mw/Mn 1.07 Polymer Nominal Mp 300000 g/mol Type PEO UNSPSC Code 41116107 | 1 609,00 EUR | https://proquiwebblobstorage.blob.core.windows.net/cdnfiles/nc/Productos/notfound.jpg | https://proquiwebep.azureedge.net/cdnfiles/nc/Productos/notfound.jpg | https://proquiwebep.azureedge.net/cdnfiles/nc/Productos/Agilent/07195363.jpg | https://proquiwebblobstorage.blob.core.windows.net/cdnfiles/nc/Productos/notfound.jpg
07195178 | Polystyrene Standards | PL2013-4005 | PS, nominal Mp 70,000 Da. Polystyrene standard, PDI < 1.04, 5 g | Mass 5 g Nominal Mw/Mn 1.03 Polymer Nominal Mp 70000 g/mol Type Polystyrene UNSPSC Code 41116107 | 625,00 EUR | https://proquiwebblobstorage.blob.core.windows.net/cdnfiles/nc/Productos/notfound.jpg | https://proquiwebep.azureedge.net/cdnfiles/nc/Productos/notfound.jpg | https://proquiwebep.azureedge.net/cdnfiles/nc/Productos/Agilent/07195178.jpg | https://proquiwebblobstorage.blob.core.windows.net/cdnfiles/nc/Productos/notfound.jpg
07195279 | Polymethylmethacrylate Standards | PL2023-9001 | PMMA, nominal Mp 500,000 Da. Polymethylmethacrylate standard, PDI < 1.07, 1 g | Mass 1 g Nominal Mw/Mn 1.06 Polymer Nominal Mp 500000 g/mol Type Polymethylmethacrylate UNSPSC Code 41116107 | 176,00 EUR | https://proquiwebblobstorage.blob.core.windows.net/cdnfiles/nc/Productos/notfound.jpg | https://proquiwebep.azureedge.net/cdnfiles/nc/Productos/notfound.jpg | https://proquiwebep.azureedge.net/cdnfiles/nc/Productos/Agilent/07195279.jpg | https://proquiwebblobstorage.blob.core.windows.net/cdnfiles/nc/Productos/notfound.jpg
07195280 | Polymethylmethacrylate (PMMA) | PL2023-9005 | PMMA, nominal Mp 500,000 Da. Polymethylmethacrylate standard, PDI < 1.07, 5 g | Mass 5 g Nominal Mw/Mn 1.06 Polymer Nominal Mp 500000 g/mol Type Polymethylmethacrylate UNSPSC Code 41116107 | 794,00 EUR | https://proquiwebblobstorage.blob.core.windows.net/cdnfiles/nc/Productos/notfound.jpg | https://proquiwebep.azureedge.net/cdnfiles/nc/Productos/notfound.jpg | https://proquiwebep.azureedge.net/cdnfiles/nc/Productos/Agilent/07195280.jpg | https://proquiwebblobstorage.blob.core.windows.net/cdnfiles/nc/Productos/notfound.jpg
07195364 | Polyethylene Glycol (PEG)/Polyethylene Oxide (PEO) | PL2083-8010 | PEO, nominal Mp 300,000 Da. Polyethylene oxide standard, PDI < 1.09, 10 g | Mass 10 g Nominal Mw/Mn 1.07 Polymer Nominal Mp 300000 g/mol Type PEO UNSPSC Code 41116107 | 2 861,00 EUR | https://proquiwebblobstorage.blob.core.windows.net/cdnfiles/nc/Productos/notfound.jpg | https://proquiwebep.azureedge.net/cdnfiles/nc/Productos/notfound.jpg | https://proquiwebep.azureedge.net/cdnfiles/nc/Productos/Agilent/07195364.jpg | https://proquiwebblobstorage.blob.core.windows.net/cdnfiles/nc/Productos/notfound.jpg
07195179 | Polystyrene Standards | PL2013-4010 | PS, nominal Mp 70,000 Da. Polystyrene standard, PDI < 1.04, 10 g | Mass 10 g Nominal Mw/Mn 1.03 Polymer Nominal Mp 70000 g/mol Type Polystyrene UNSPSC Code 41116107 | 1 111,00 EUR | https://proquiwebblobstorage.blob.core.windows.net/cdnfiles/nc/Productos/notfound.jpg | https://proquiwebep.azureedge.net/cdnfiles/nc/Productos/notfound.jpg | https://proquiwebep.azureedge.net/cdnfiles/nc/Productos/Agilent/07195179.jpg | https://proquiwebblobstorage.blob.core.windows.net/cdnfiles/nc/Productos/notfound.jpg
07195365 | Polyethylene Glycol (PEG)/Polyethylene Oxide (PEO) | PL2083-9001 | PEO, nominal Mp 500,000 Da. Polyethylene oxide standard, PDI < 1.16, 1 g | Mass 1 g Nominal Mw/Mn 1.06 Polymer Nominal Mp 500000 g/mol Type PEO UNSPSC Code 41116107 | 366,00 EUR | https://proquiwebblobstorage.blob.core.windows.net/cdnfiles/nc/Productos/notfound.jpg | https://proquiwebep.azureedge.net/cdnfiles/nc/Productos/notfound.jpg | https://proquiwebep.azureedge.net/cdnfiles/nc/Productos/Agilent/07195365.jpg | https://proquiwebblobstorage.blob.core.windows.net/cdnfiles/nc/Productos/notfound.jpg
07195180 | Polystyrene Standards | PL2013-5001 | PS, nominal Mp 100,000 Da. Polystyrene standard, PDI < 1.04, 1 g | Mass 1 g Nominal Mw/Mn 1.02 Polymer Nominal Mp 100000 g/mol Type Polystyrene UNSPSC Code 41116107 | 139,00 EUR | https://proquiwebblobstorage.blob.core.windows.net/cdnfiles/nc/Productos/notfound.jpg | https://proquiwebep.azureedge.net/cdnfiles/nc/Productos/notfound.jpg | https://proquiwebep.azureedge.net/cdnfiles/nc/Productos/Agilent/07195180.jpg | https://proquiwebblobstorage.blob.core.windows.net/cdnfiles/nc/Productos/notfound.jpg
07195281 | Polymethylmethacrylate (PMMA) | PL2023-9010 | PMMA, nominal Mp 500,000 Da. Polymethylmethacrylate standard, PDI < 1.07, 10 g | Mass 10 g Nominal Mw/Mn 1.06 Polymer Nominal Mp 500000 g/mol Type Polymethylmethacrylate UNSPSC Code 41116107 | 1 412,00 EUR | https://proquiwebblobstorage.blob.core.windows.net/cdnfiles/nc/Productos/notfound.jpg | https://proquiwebep.azureedge.net/cdnfiles/nc/Productos/notfound.jpg | https://proquiwebep.azureedge.net/cdnfiles/nc/Productos/Agilent/07195281.jpg | https://proquiwebblobstorage.blob.core.windows.net/cdnfiles/nc/Productos/notfound.jpg
07195366 | Polyethylene Glycol (PEG)/Polyethylene Oxide (PEO) | PL2083-9005 | PEO, nominal Mp 500,000 Da. Polyethylene oxide standard, PDI < 1.16, 5 g | Mass 5 g Nominal Mw/Mn 1.06 Polymer Nominal Mp 500000 g/mol Type PEO UNSPSC Code 41116107 | 1 648,00 EUR | https://proquiwebblobstorage.blob.core.windows.net/cdnfiles/nc/Productos/notfound.jpg | https://proquiwebep.azureedge.net/cdnfiles/nc/Productos/notfound.jpg | https://proquiwebep.azureedge.net/cdnfiles/nc/Productos/Agilent/07195366.jpg | https://proquiwebblobstorage.blob.core.windows.net/cdnfiles/nc/Productos/notfound.jpg
07195181 | Polystyrene Standards | PL2013-5005 | PS, nominal Mp 100,000 Da. Polystyrene standard, PDI < 1.04, 5 g | Mass 5 g Nominal Mw/Mn 1.02 Polymer Nominal Mp 100000 g/mol Type Polystyrene UNSPSC Code 41116107 | 625,00 EUR | https://proquiwebblobstorage.blob.core.windows.net/cdnfiles/nc/Productos/notfound.jpg | https://proquiwebep.azureedge.net/cdnfiles/nc/Productos/notfound.jpg | https://proquiwebep.azureedge.net/cdnfiles/nc/Productos/Agilent/07195181.jpg | https://proquiwebblobstorage.blob.core.windows.net/cdnfiles/nc/Productos/notfound.jpg
07195282 | Polymethylmethacrylate (PMMA) | PL2024-0001 | PMMA, nominal Mp 700,000 Da. Polymethylmethacrylate standard, PDI < 1.07, 1 g | Mass 1 g Nominal Mw/Mn 1.03 Polymer Nominal Mp 700000 g/mol Type Polymethylmethacrylate UNSPSC Code 41116107 | 176,00 EUR | https://proquiwebblobstorage.blob.core.windows.net/cdnfiles/nc/Productos/notfound.jpg | https://proquiwebep.azureedge.net/cdnfiles/nc/Productos/notfound.jpg | https://proquiwebep.azureedge.net/cdnfiles/nc/Productos/Agilent/07195282.jpg | https://proquiwebblobstorage.blob.core.windows.net/cdnfiles/nc/Productos/notfound.jpg
07195367 | Polyethylene Glycol (PEG)/Polyethylene Oxide (PEO) | PL2083-9010 | PEO, nominal Mp 500,000 Da. Polyethylene oxide standard, PDI < 1.16, 10 g | Mass 10 g Nominal Mw/Mn 1.06 Polymer Nominal Mp 500000 g/mol Type PEO UNSPSC Code 41116107 | 2 930,00 EUR | https://proquiwebblobstorage.blob.core.windows.net/cdnfiles/nc/Productos/notfound.jpg | https://proquiwebep.azureedge.net/cdnfiles/nc/Productos/notfound.jpg | https://proquiwebep.azureedge.net/cdnfiles/nc/Productos/Agilent/07195367.jpg | https://proquiwebblobstorage.blob.core.windows.net/cdnfiles/nc/Productos/notfound.jpg
07195283 | Polymethylmethacrylate (PMMA) | PL2024-0005 | PMMA, nominal Mp 700,000 Da. Polymethylmethacrylate standard, PDI < 1.07, 5 g | Mass 5 g Nominal Mw/Mn 1.03 Polymer Nominal Mp 700000 g/mol Type Polymethylmethacrylate UNSPSC Code 41116107 | 794,00 EUR | https://proquiwebblobstorage.blob.core.windows.net/cdnfiles/nc/Productos/notfound.jpg | https://proquiwebep.azureedge.net/cdnfiles/nc/Productos/notfound.jpg | https://proquiwebep.azureedge.net/cdnfiles/nc/Productos/Agilent/07195283.jpg | https://proquiwebblobstorage.blob.core.windows.net/cdnfiles/nc/Productos/notfound.jpg
07195182 | Polystyrene Standards | PL2013-5010 | PS, nominal Mp 100,000 Da. Polystyrene standard, PDI < 1.04, 10 g | Mass 10 g Nominal Mw/Mn 1.02 Polymer Nominal Mp 100000 g/mol Type Polystyrene UNSPSC Code 41116107 | 1 111,00 EUR | https://proquiwebblobstorage.blob.core.windows.net/cdnfiles/nc/Productos/notfound.jpg | https://proquiwebep.azureedge.net/cdnfiles/nc/Productos/notfound.jpg | https://proquiwebep.azureedge.net/cdnfiles/nc/Productos/Agilent/07195182.jpg | https://proquiwebblobstorage.blob.core.windows.net/cdnfiles/nc/Productos/notfound.jpg
07195368 | Polyethylene Glycol (PEG)/Polyethylene Oxide (PEO) | PL2084-0001 | PEO, nominal Mp 700,000 Da. Polyethylene oxide standard, PDI < 1.16, 1 g | Mass 1 g Nominal Mw/Mn 1.07 Polymer Nominal Mp 700000 g/mol Type PEO UNSPSC Code 41116107 | 359,00 EUR | https://proquiwebblobstorage.blob.core.windows.net/cdnfiles/nc/Productos/notfound.jpg | https://proquiwebep.azureedge.net/cdnfiles/nc/Productos/notfound.jpg | https://proquiwebep.azureedge.net/cdnfiles/nc/Productos/Agilent/07195368.jpg | https://proquiwebblobstorage.blob.core.windows.net/cdnfiles/nc/Productos/notfound.jpg
07195284 | Polymethylmethacrylate Standards | PL2024-0010 | PMMA, nominal Mp 700,000 Da. Polymethylmethacrylate standard, PDI < 1.07, 10 g | Mass 10 g Nominal Mw/Mn 1.03 Polymer Nominal Mp 700000 g/mol Type Polymethylmethacrylate UNSPSC Code 41116107 | 1 412,00 EUR | https://proquiwebblobstorage.blob.core.windows.net/cdnfiles/nc/Productos/notfound.jpg | https://proquiwebep.azureedge.net/cdnfiles/nc/Productos/notfound.jpg | https://proquiwebep.azureedge.net/cdnfiles/nc/Productos/Agilent/07195284.jpg | https://proquiwebblobstorage.blob.core.windows.net/cdnfiles/nc/Productos/notfound.jpg
07195183 | Polystyrene Standards | PL2013-6001 | PS, nominal Mp 130,000 Da. Polystyrene standard, PDI < 1.06, 1 g | Mass 1 g Nominal Mw/Mn 1.01 Polymer Nominal Mp 130000 g/mol Type Polystyrene UNSPSC Code 41116107 | 146,00 EUR | https://proquiwebblobstorage.blob.core.windows.net/cdnfiles/nc/Productos/notfound.jpg | https://proquiwebep.azureedge.net/cdnfiles/nc/Productos/notfound.jpg | https://proquiwebep.azureedge.net/cdnfiles/nc/Productos/Agilent/07195183.jpg | https://proquiwebblobstorage.blob.core.windows.net/cdnfiles/nc/Productos/notfound.jpg
07195369 | Polyethylene Glycol (PEG)/Polyethylene Oxide (PEO) | PL2084-0005 | PEO, nominal Mp 700,000 Da. Polyethylene oxide standard, PDI < 1.16, 5 g | Mass 5 g Nominal Mw/Mn 1.07 Polymer Nominal Mp 700000 g/mol Type PEO UNSPSC Code 41116107 | 1 648,00 EUR | https://proquiwebblobstorage.blob.core.windows.net/cdnfiles/nc/Productos/notfound.jpg | https://proquiwebep.azureedge.net/cdnfiles/nc/Productos/notfound.jpg | https://proquiwebep.azureedge.net/cdnfiles/nc/Productos/Agilent/07195369.jpg | https://proquiwebblobstorage.blob.core.windows.net/cdnfiles/nc/Productos/notfound.jpg
07195285 | Polymethylmethacrylate Standards | PL2024-1001 | PMMA, nominal Mp 1,000,000 Da. Polymethylmethacrylate standard, PDI < 1.11, 1 g | Mass 1 g Nominal Mw/Mn 1.09 Polymer Nominal Mp 1000000 g/mol Type Polymethylmethacrylate UNSPSC Code 41116107 | 191,00 EUR | https://proquiwebblobstorage.blob.core.windows.net/cdnfiles/nc/Productos/notfound.jpg | https://proquiwebep.azureedge.net/cdnfiles/nc/Productos/notfound.jpg | https://proquiwebep.azureedge.net/cdnfiles/nc/Productos/Agilent/07195285.jpg | https://proquiwebblobstorage.blob.core.windows.net/cdnfiles/nc/Productos/notfound.jpg
07195184 | Polystyrene | PL2013-6005 | PS, nominal Mp 130,000 Da. Polystyrene standard, PDI < 1.06, 5 g | Mass 5 g Nominal Mw/Mn 1.01 Polymer Nominal Mp 130000 g/mol Type Polystyrene UNSPSC Code 41116107 | 655,00 EUR | https://proquiwebblobstorage.blob.core.windows.net/cdnfiles/nc/Productos/notfound.jpg | https://proquiwebep.azureedge.net/cdnfiles/nc/Productos/notfound.jpg | https://proquiwebep.azureedge.net/cdnfiles/nc/Productos/Agilent/07195184.jpg | https://proquiwebblobstorage.blob.core.windows.net/cdnfiles/nc/Productos/notfound.jpg
07195370 | Polyethylene Glycol, Polyethylene Oxide Standards | PL2084-0010 | PEO, nominal Mp 700,000 Da. Polyethylene oxide standard, PDI < 1.16, 10 g | Mass 10 g Nominal Mw/Mn 1.07 Polymer Nominal Mp 700000 g/mol Type PEO UNSPSC Code 41116107 | 2 930,00 EUR | https://proquiwebblobstorage.blob.core.windows.net/cdnfiles/nc/Productos/notfound.jpg | https://proquiwebep.azureedge.net/cdnfiles/nc/Productos/notfound.jpg | https://proquiwebep.azureedge.net/cdnfiles/nc/Productos/Agilent/07195370.jpg | https://proquiwebblobstorage.blob.core.windows.net/cdnfiles/nc/Productos/notfound.jpg
07195286 | Polymethylmethacrylate Standards | PL2024-1005 | PMMA, nominal Mp 1,000,000 Da. Polymethylmethacrylate standard, PDI < 1.11, 5 g | Mass 5 g Nominal Mw/Mn 1.09 Polymer Nominal Mp 1000000 g/mol Type Polymethylmethacrylate UNSPSC Code 41116107 | 861,00 EUR | https://proquiwebblobstorage.blob.core.windows.net/cdnfiles/nc/Productos/notfound.jpg | https://proquiwebep.azureedge.net/cdnfiles/nc/Productos/notfound.jpg | https://proquiwebep.azureedge.net/cdnfiles/nc/Productos/Agilent/07195286.jpg | https://proquiwebblobstorage.blob.core.windows.net/cdnfiles/nc/Productos/notfound.jpg
07195185 | Polystyrene Standards | PL2013-6010 | PS, nominal Mp 130,000 Da. Polystyrene standard, PDI < 1.06, 10 g | Mass 10 g Nominal Mw/Mn 1.01 Polymer Nominal Mp 130000 g/mol Type Polystyrene UNSPSC Code 41116107 | 1 165,00 EUR | https://proquiwebblobstorage.blob.core.windows.net/cdnfiles/nc/Productos/notfound.jpg | https://proquiwebep.azureedge.net/cdnfiles/nc/Productos/notfound.jpg | https://proquiwebep.azureedge.net/cdnfiles/nc/Productos/Agilent/07195185.jpg | https://proquiwebblobstorage.blob.core.windows.net/cdnfiles/nc/Productos/notfound.jpg
07195371 | Polyethylene Glycol (PEG)/Polyethylene Oxide (PEO) | PL2084-1001 | PEO, nominal Mp 1,000,000 Da. Polyethylene oxide standard, PDI < 1.17, 1 g | Mass 1 g Nominal Mw/Mn 1.12 Polymer Nominal Mp 1000000 g/mol Type PEO UNSPSC Code 41116107 | 359,00 EUR | https://proquiwebblobstorage.blob.core.windows.net/cdnfiles/nc/Productos/notfound.jpg | https://proquiwebep.azureedge.net/cdnfiles/nc/Productos/notfound.jpg | https://proquiwebep.azureedge.net/cdnfiles/nc/Productos/Agilent/07195371.jpg | https://proquiwebblobstorage.blob.core.windows.net/cdnfiles/nc/Productos/notfound.jpg
07195287 | Polymethylmethacrylate Standards | PL2024-1010 | PMMA, nominal Mp 1,000,000 Da. Polymethylmethacrylate standard, PDI < 1.11, 10 g | Mass 10 g Nominal Mw/Mn 1.09 Polymer Nominal Mp 1000000 g/mol Type Polymethylmethacrylate UNSPSC Code 41116107 | 1 531,00 EUR | https://proquiwebblobstorage.blob.core.windows.net/cdnfiles/nc/Productos/notfound.jpg | https://proquiwebep.azureedge.net/cdnfiles/nc/Productos/notfound.jpg | https://proquiwebep.azureedge.net/cdnfiles/nc/Productos/Agilent/07195287.jpg | https://proquiwebblobstorage.blob.core.windows.net/cdnfiles/nc/Productos/notfound.jpg
07195372 | Polyethylene Glycol (PEG)/Polyethylene Oxide (PEO) | PL2084-1005 | PEO, nominal Mp 1,000,000 Da. Polyethylene oxide standard, PDI < 1.17, 5 g | Mass 5 g Nominal Mw/Mn 1.12 Polymer Nominal Mp 1000000 g/mol Type PEO UNSPSC Code 41116107 | 1 648,00 EUR | https://proquiwebblobstorage.blob.core.windows.net/cdnfiles/nc/Productos/notfound.jpg | https://proquiwebep.azureedge.net/cdnfiles/nc/Productos/notfound.jpg | https://proquiwebep.azureedge.net/cdnfiles/nc/Productos/Agilent/07195372.jpg | https://proquiwebblobstorage.blob.core.windows.net/cdnfiles/nc/Productos/notfound.jpg
07195186 | Polystyrene | PL2013-7001 | PS, nominal Mp 200,000 Da. Polystyrene standard, PDI < 1.06, 1 g | Mass 1 g Nominal Mw/Mn 1.05 Polymer Nominal Mp 200000 g/mol Type Polystyrene UNSPSC Code 41116107 | 146,00 EUR | https://proquiwebblobstorage.blob.core.windows.net/cdnfiles/nc/Productos/notfound.jpg | https://proquiwebep.azureedge.net/cdnfiles/nc/Productos/notfound.jpg | https://proquiwebep.azureedge.net/cdnfiles/nc/Productos/Agilent/07195186.jpg | https://proquiwebblobstorage.blob.core.windows.net/cdnfiles/nc/Productos/notfound.jpg
07195288 | Polymethylmethacrylate Standards | PL2024-2001 | PMMA, nominal Mp 1,500,000 Da. Polymethylmethacrylate standard, PDI < 1.14, 1 g | Mass 1 g Nominal Mw/Mn 1.09 Polymer Nominal Mp 1500000 g/mol Type Polymethylmethacrylate UNSPSC Code 41116107 | 191,00 EUR | https://proquiwebblobstorage.blob.core.windows.net/cdnfiles/nc/Productos/notfound.jpg | https://proquiwebep.azureedge.net/cdnfiles/nc/Productos/notfound.jpg | https://proquiwebep.azureedge.net/cdnfiles/nc/Productos/Agilent/07195288.jpg | https://proquiwebblobstorage.blob.core.windows.net/cdnfiles/nc/Productos/notfound.jpg
07195289 | Polymethylmethacrylate (PMMA) | PL2024-2005 | PMMA, nominal Mp 1,500,000 Da. Polymethylmethacrylate standard, PDI < 1.14, 5 g | Mass 5 g Nominal Mw/Mn 1.09 Polymer Nominal Mp 1500000 g/mol Type Polymethylmethacrylate UNSPSC Code 41116107 | 861,00 EUR | https://proquiwebblobstorage.blob.core.windows.net/cdnfiles/nc/Productos/notfound.jpg | https://proquiwebep.azureedge.net/cdnfiles/nc/Productos/notfound.jpg | https://proquiwebep.azureedge.net/cdnfiles/nc/Productos/Agilent/07195289.jpg | https://proquiwebblobstorage.blob.core.windows.net/cdnfiles/nc/Productos/notfound.jpg
07195373 | Polyethylene Glycol (PEG)/Polyethylene Oxide (PEO) | PL2084-1010 | PEO, nominal Mp 1,000,000 Da. Polyethylene oxide standard, PDI < 1.17, 10 g | Mass 10 g Nominal Mw/Mn 1.12 Polymer Nominal Mp 1000000 g/mol Type PEO UNSPSC Code 41116107 | 2 930,00 EUR | https://proquiwebblobstorage.blob.core.windows.net/cdnfiles/nc/Productos/notfound.jpg | https://proquiwebep.azureedge.net/cdnfiles/nc/Productos/notfound.jpg | https://proquiwebep.azureedge.net/cdnfiles/nc/Productos/Agilent/07195373.jpg | https://proquiwebblobstorage.blob.core.windows.net/cdnfiles/nc/Productos/notfound.jpg
07195187 | Polystyrene | PL2013-7005 | PS, nominal Mp 200,000 Da. Polystyrene standard, PDI < 1.06, 5 g | Mass 5 g Nominal Mw/Mn 1.05 Polymer Nominal Mp 200000 g/mol Type Polystyrene UNSPSC Code 41116107 | 655,00 EUR | https://proquiwebblobstorage.blob.core.windows.net/cdnfiles/nc/Productos/notfound.jpg | https://proquiwebep.azureedge.net/cdnfiles/nc/Productos/notfound.jpg | https://proquiwebep.azureedge.net/cdnfiles/nc/Productos/Agilent/07195187.jpg | https://proquiwebblobstorage.blob.core.windows.net/cdnfiles/nc/Productos/notfound.jpg
07195290 | Polymethylmethacrylate (PMMA) | PL2024-2010 | PMMA, nominal Mp 1,500,000 Da. Polymethylmethacrylate standard, PDI < 1.14, 10 g | Mass 10 g Nominal Mw/Mn 1.09 Polymer Nominal Mp 1500000 g/mol Type Polymethylmethacrylate UNSPSC Code 41116107 | 1 531,00 EUR | https://proquiwebblobstorage.blob.core.windows.net/cdnfiles/nc/Productos/notfound.jpg | https://proquiwebep.azureedge.net/cdnfiles/nc/Productos/notfound.jpg | https://proquiwebep.azureedge.net/cdnfiles/nc/Productos/Agilent/07195290.jpg | https://proquiwebblobstorage.blob.core.windows.net/cdnfiles/nc/Productos/notfound.jpg
07195374 | Polyethylene Glycol, Polyethylene Oxide Standards | PL2084-2001 | PEO, nominal Mp 1,500,000 Da. Polyethylene oxide standard, PDI < 1.23, 1 g | Mass 1 g Nominal Mw/Mn 1.13 Polymer Nominal Mp 1500000 g/mol Type PEO UNSPSC Code 41116107 | 359,00 EUR | https://proquiwebblobstorage.blob.core.windows.net/cdnfiles/nc/Productos/notfound.jpg | https://proquiwebep.azureedge.net/cdnfiles/nc/Productos/notfound.jpg | https://proquiwebep.azureedge.net/cdnfiles/nc/Productos/Agilent/07195374.jpg | https://proquiwebblobstorage.blob.core.windows.net/cdnfiles/nc/Productos/notfound.jpg
07195188 | Polystyrene Standards | PL2013-7010 | PS, nominal Mp 200,000 Da. Polystyrene standard, PDI < 1.06, 10 g | Mass 10 g Nominal Mw/Mn 1.05 Polymer Nominal Mp 200000 g/mol Type Polystyrene UNSPSC Code 41116107 | 1 165,00 EUR | https://proquiwebblobstorage.blob.core.windows.net/cdnfiles/nc/Productos/notfound.jpg | https://proquiwebep.azureedge.net/cdnfiles/nc/Productos/notfound.jpg | https://proquiwebep.azureedge.net/cdnfiles/nc/Productos/Agilent/07195188.jpg | https://proquiwebblobstorage.blob.core.windows.net/cdnfiles/nc/Productos/notfound.jpg
07195375 | Polyethylene Glycol (PEG)/Polyethylene Oxide (PEO) | PL2084-2005 | PEO, nominal Mp 1,500,000 Da. Polyethylene oxide standard, PDI < 1.23, 5 g | Mass 5 g Nominal Mw/Mn 1.13 Polymer Nominal Mp 1500000 g/mol Type PEO UNSPSC Code 41116107 | 1 648,00 EUR | https://proquiwebblobstorage.blob.core.windows.net/cdnfiles/nc/Productos/notfound.jpg | https://proquiwebep.azureedge.net/cdnfiles/nc/Productos/notfound.jpg | https://proquiwebep.azureedge.net/cdnfiles/nc/Productos/Agilent/07195375.jpg | https://proquiwebblobstorage.blob.core.windows.net/cdnfiles/nc/Productos/notfound.jpg
07195291 | Polyethylene Glycol (PEG)/Polyethylene Oxide (PEO) Calibration Kits | PL2070-0100 | Polyethylene glycol calibration kit, PEG-10. Includes 10 different individual Polyethylene glycol molecular mass standards, nominal Mp 106 - 20,000 Da, 10 x 0.5 g | UNSPSC Code 41116107 | 805,00 EUR | https://www.agilent.com/store/images/products/pl2070-0100.jpg | https://proquiwebep.azureedge.net/cdnfiles/nc/Productos/notfound.jpg | https://proquiwebep.azureedge.net/cdnfiles/nc/Productos/Agilent/07195291.jpg | https://proquiwebep.azureedge.net/cdnfiles/nc/Productos/Agilent/07195291.jpg
07195189 | Polystyrene | PL2013-8001 | PS, nominal Mp 300,000 Da. Polystyrene standard, PDI < 1.06, 1 g | Mass 1 g Nominal Mw/Mn 1.03 Polymer Nominal Mp 300000 g/mol Type Polystyrene UNSPSC Code 41116107 | 146,00 EUR | https://proquiwebblobstorage.blob.core.windows.net/cdnfiles/nc/Productos/notfound.jpg | https://proquiwebep.azureedge.net/cdnfiles/nc/Productos/notfound.jpg | https://proquiwebep.azureedge.net/cdnfiles/nc/Productos/Agilent/07195189.jpg | https://proquiwebblobstorage.blob.core.windows.net/cdnfiles/nc/Productos/notfound.jpg
07195376 | Polyethylene Glycol (PEG)/Polyethylene Oxide (PEO) | PL2084-2010 | PEO, nominal Mp 1,500,000 Da. Polyethylene oxide standard, PDI < 1.23, 10 g | Mass 10 g Nominal Mw/Mn 1.13 Polymer Nominal Mp 1500000 g/mol Type PEO UNSPSC Code 41116107 | 2 930,00 EUR | https://proquiwebblobstorage.blob.core.windows.net/cdnfiles/nc/Productos/notfound.jpg | https://proquiwebep.azureedge.net/cdnfiles/nc/Productos/notfound.jpg | https://proquiwebep.azureedge.net/cdnfiles/nc/Productos/Agilent/07195376.jpg | https://proquiwebblobstorage.blob.core.windows.net/cdnfiles/nc/Productos/notfound.jpg
07195292 | Polyethylene Glycol (PEG)/Polyethylene Oxide (PEO) Calibration Kits | PL2070-0200 | EasiVial PEG 4 ml Polyethylene Glycol calibration kit. Includes 10 each of 3 different vials containing pre-weighed standards with 4 different molecular masses, total 12 molecular masses, nominal Mp 106 - 30,000 Da, 3 x 10 vials, 4 mL | UNSPSC Code 41116107 Vial Volume - GPC/SEC Standard 4 | 522,00 EUR | https://proquiwebblobstorage.blob.core.windows.net/cdnfiles/nc/Productos/notfound.jpg | https://proquiwebep.azureedge.net/cdnfiles/nc/Productos/notfound.jpg | https://proquiwebep.azureedge.net/cdnfiles/nc/Productos/Agilent/07195292.jpg | https://proquiwebblobstorage.blob.core.windows.net/cdnfiles/nc/Productos/notfound.jpg
07195190 | Polystyrene | PL2013-8005 | PS, nominal Mp 300,000 Da. Polystyrene standard, PDI < 1.06, 5 g | Mass 5 g Nominal Mw/Mn 1.03 Polymer Nominal Mp 300000 g/mol Type Polystyrene UNSPSC Code 41116107 | 655,00 EUR | https://proquiwebblobstorage.blob.core.windows.net/cdnfiles/nc/Productos/notfound.jpg | https://proquiwebep.azureedge.net/cdnfiles/nc/Productos/notfound.jpg | https://proquiwebep.azureedge.net/cdnfiles/nc/Productos/Agilent/07195190.jpg | https://proquiwebblobstorage.blob.core.windows.net/cdnfiles/nc/Productos/notfound.jpg
07195377 | Part Number | PL2090-0101 | Pullulan polysaccharide calibration kit. Includes 10 x 0.1 g vials of pullulan standards, molecular weight 180 Da to 700 kDa | UNSPSC Code 41116107 | 2 758,00 EUR | https://proquiwebblobstorage.blob.core.windows.net/cdnfiles/nc/Productos/notfound.jpg | https://proquiwebep.azureedge.net/cdnfiles/nc/Productos/notfound.jpg | https://proquiwebep.azureedge.net/cdnfiles/nc/Productos/Agilent/07195377.jpg | https://proquiwebblobstorage.blob.core.windows.net/cdnfiles/nc/Productos/notfound.jpg
07195191 | Polystyrene | PL2013-8010 | PS, nominal Mp 300,000 Da. Polystyrene standard, PDI < 1.06, 10 g | Mass 10 g Nominal Mw/Mn 1.03 Polymer Nominal Mp 300000 g/mol Type Polystyrene UNSPSC Code 41116107 | 1 165,00 EUR | https://proquiwebblobstorage.blob.core.windows.net/cdnfiles/nc/Productos/notfound.jpg | https://proquiwebep.azureedge.net/cdnfiles/nc/Productos/notfound.jpg | https://proquiwebep.azureedge.net/cdnfiles/nc/Productos/Agilent/07195191.jpg | https://proquiwebblobstorage.blob.core.windows.net/cdnfiles/nc/Productos/notfound.jpg
07195293 | Calibration Kits | PL2070-0201 | EasiVial PEG 2 ml Polyethylene Glycol calibration kit. Includes 10 each of 3 different vials containing pre-weighed standards with 4 different molecular masses, total 12 molecular masses, nominal Mp 106 - 30,000 Da, 3 x 10 vials, 2 mL | UNSPSC Code 41116107 Vial Volume - GPC/SEC Standard 2 | 513,00 EUR | https://proquiwebblobstorage.blob.core.windows.net/cdnfiles/nc/Productos/notfound.jpg | https://proquiwebep.azureedge.net/cdnfiles/nc/Productos/notfound.jpg | https://proquiwebep.azureedge.net/cdnfiles/nc/Productos/Agilent/07195293.jpg | https://proquiwebblobstorage.blob.core.windows.net/cdnfiles/nc/Productos/notfound.jpg
07195396 | ZORBAX PSM | 880957-801 | ZORBAX PSM 60, 6.2 x 250 mm, 5 µm. Silica GPC/SEC column for organic and aqueous eluents resolving range 500 Da to 10 kDa | Brand ZORBAX Guard Column No Inner Diameter (ID) 6.2 mm Length 250 mm Maximum Temperature 150 °C Molecular Weight Lower Limit 500 Da Molecular Weight Upper Limit 10000 Da Particle Size 5 µm Particle Type Fully Porous Pore Size 60 Å Pressure Rating 150 bar UNSPSC Code 41115711 pH Range 1-14 | 1 835,00 EUR | https://proquiwebblobstorage.blob.core.windows.net/cdnfiles/nc/Productos/notfound.jpg | https://proquiwebep.azureedge.net/cdnfiles/nc/Productos/notfound.jpg | https://proquiwebep.azureedge.net/cdnfiles/nc/Productos/Agilent/07195396.jpg | https://proquiwebblobstorage.blob.core.windows.net/cdnfiles/nc/Productos/notfound.jpg
07195192 | Polystyrene Standards | PL2013-9001 | PS, nominal Mp 500,000 Da. Polystyrene standard, PDI < 1.06, 1 g | Mass 1 g Nominal Mw/Mn 1.03 Polymer Nominal Mp 500000 g/mol Type Polystyrene UNSPSC Code 41116107 | 146,00 EUR | https://proquiwebblobstorage.blob.core.windows.net/cdnfiles/nc/Productos/notfound.jpg | https://proquiwebep.azureedge.net/cdnfiles/nc/Productos/notfound.jpg | https://proquiwebep.azureedge.net/cdnfiles/nc/Productos/Agilent/07195192.jpg | https://proquiwebblobstorage.blob.core.windows.net/cdnfiles/nc/Productos/notfound.jpg
07195294 | EasiVial | PL2070-0202 | EasiVial PEG Tri-Pack, 2 mL Polyethylene Glycol calibration kit. Includes 30 each of 3 different vials containing pre-weighed standards with 4 different molecular masses, total 12 molecular masses, nominal Mp 106 - 30,000 Da, 3 x 30 vials, 2 mL | UNSPSC Code 41116107 Vial Volume - GPC/SEC Standard 2 | 1 307,00 EUR | https://proquiwebblobstorage.blob.core.windows.net/cdnfiles/nc/Productos/notfound.jpg | https://proquiwebep.azureedge.net/cdnfiles/nc/Productos/notfound.jpg | https://proquiwebep.azureedge.net/cdnfiles/nc/Productos/Agilent/07195294.jpg | https://proquiwebblobstorage.blob.core.windows.net/cdnfiles/nc/Productos/notfound.jpg
07195397 | Part Number | 880957-802 | ZORBAX PSM 60S, 6.2 x 250 mm, 5 µm. Silanized silica GPC/SEC column for organic and aqueous eluents resolving range 500 Da to 10 kDa | Brand ZORBAX Guard Column No Inner Diameter (ID) 6.2 mm Length 250 mm Maximum Temperature 150 °C Molecular Weight Lower Limit 500 Da Molecular Weight Upper Limit 10000 Da Particle Size 5 µm Particle Type Fully Porous Pore Size 60 Å Pressure Rating 150 bar UNSPSC Code 41115711 pH Range 1-14 | 1 835,00 EUR | https://www.agilent.com/store/images/products/880957-802.jpg | https://proquiwebep.azureedge.net/cdnfiles/nc/Productos/notfound.jpg | https://proquiwebep.azureedge.net/cdnfiles/nc/Productos/Agilent/07195397.jpg | https://proquiwebep.azureedge.net/cdnfiles/nc/Productos/Agilent/07195397.jpg
07195193 | Polystyrene | PL2013-9005 | PS, nominal Mp 500,000 Da. Polystyrene standard, PDI < 1.06, 5 g | Mass 5 g Nominal Mw/Mn 1.03 Polymer Nominal Mp 500000 g/mol Type Polystyrene UNSPSC Code 41116107 | 655,00 EUR | https://proquiwebblobstorage.blob.core.windows.net/cdnfiles/nc/Productos/notfound.jpg | https://proquiwebep.azureedge.net/cdnfiles/nc/Productos/notfound.jpg | https://proquiwebep.azureedge.net/cdnfiles/nc/Productos/Agilent/07195193.jpg | https://proquiwebblobstorage.blob.core.windows.net/cdnfiles/nc/Productos/notfound.jpg
07195295 | Polyethylene Glycol (PEG)/Polyethylene Oxide (PEO) Calibration Kits | PL2070-0203 | EasiVial PEG Tri-Pack, 4 mL Polyethylene Glycol calibration kit. Includes 30 each of 3 different vials containing pre-weighed standards with 4 different molecular masses, total 12 molecular masses, nominal Mp 106 - 30,000 Da, 3 x 30 vials, 4 mL | UNSPSC Code 41116107 Vial Volume - GPC/SEC Standard 4 | 1 326,00 EUR | https://proquiwebblobstorage.blob.core.windows.net/cdnfiles/nc/Productos/notfound.jpg | https://proquiwebep.azureedge.net/cdnfiles/nc/Productos/notfound.jpg | https://proquiwebep.azureedge.net/cdnfiles/nc/Productos/Agilent/07195295.jpg | https://proquiwebblobstorage.blob.core.windows.net/cdnfiles/nc/Productos/notfound.jpg
07195398 | ZORBAX PSM | 880957-805 | ZORBAX PSM 300, 6.2 x 250 mm, 5 µm. Silica GPC/SEC column for organic and aqueous eluents resolving range 3 kDa to 300 kDa | Brand ZORBAX Guard Column No Inner Diameter (ID) 6.2 mm Length 250 mm Maximum Temperature 150 °C Molecular Weight Lower Limit 3000 Da Molecular Weight Upper Limit 300000 Da Particle Size 5 µm Particle Type Fully Porous Pore Size 300 Å Pressure Rating 150 bar UNSPSC Code 41115711 pH Range 1-14 | 1 835,00 EUR | https://proquiwebblobstorage.blob.core.windows.net/cdnfiles/nc/Productos/notfound.jpg | https://proquiwebep.azureedge.net/cdnfiles/nc/Productos/notfound.jpg | https://proquiwebep.azureedge.net/cdnfiles/nc/Productos/Agilent/07195398.jpg | https://proquiwebblobstorage.blob.core.windows.net/cdnfiles/nc/Productos/notfound.jpg
07195194 | Polystyrene | PL2013-9010 | PS, nominal Mp 500,000 Da. Polystyrene standard, PDI < 1.06, 10 g | Mass 10 g Nominal Mw/Mn 1.03 Polymer Nominal Mp 500000 g/mol Type Polystyrene UNSPSC Code 41116107 | 1 165,00 EUR | https://proquiwebblobstorage.blob.core.windows.net/cdnfiles/nc/Productos/notfound.jpg | https://proquiwebep.azureedge.net/cdnfiles/nc/Productos/notfound.jpg | https://proquiwebep.azureedge.net/cdnfiles/nc/Productos/Agilent/07195194.jpg | https://proquiwebblobstorage.blob.core.windows.net/cdnfiles/nc/Productos/notfound.jpg
07200572 | Intuvo Polyethylene Glycol (WAX) Columns | CP8713I-INT | J&W CP-Wax 52 CB Intuvo GC column module, 30 m, 0.25 mm, 0.25 µm. (compatible only with the Intuvo 9000 GC System) | Capillary Tubing Fused Silica Film Thickness 0.25 µm Format Intuvo GC Column Dim 30 m x ‚ 0.25 µm Inner Diameter (ID) 0.25 mm Length 30 m Length (m) 30 m Phase CP-Wax 52 CB Polarity High Polarity Temperature Range 20 °C-250/265 °C UNSPSC Code 41115710 With Smart Key Yes | 932,00 EUR | https://www.agilent.com/store/images/products/Intuvo%20GC%20Column.jpg | https://proquiwebep.azureedge.net/cdnfiles/nc/Productos/notfound.jpg | https://proquiwebep.azureedge.net/cdnfiles/nc/Productos/Agilent/07200572.jpg | https://proquiwebep.azureedge.net/cdnfiles/nc/Productos/Agilent/07200572.jpg
07195296 | Polyethylene Glycol, Polyethylene Oxide Standards | PL2070-1001 | PEG, nominal Mp 106 Da. Polyethylene glycol standard, PDI = 1.00, 1 g | Mass 1 g Nominal Mw/Mn 1.00 Polymer Nominal Mp 106 g/mol Type PEG UNSPSC Code 41116107 | 140,00 EUR | https://proquiwebblobstorage.blob.core.windows.net/cdnfiles/nc/Productos/notfound.jpg | https://proquiwebep.azureedge.net/cdnfiles/nc/Productos/notfound.jpg | https://proquiwebep.azureedge.net/cdnfiles/nc/Productos/Agilent/07195296.jpg | https://proquiwebblobstorage.blob.core.windows.net/cdnfiles/nc/Productos/notfound.jpg
07195195 | Polystyrene Standards | PL2014-0001 | PS, nominal Mp 700,000 Da. Polystyrene standard, PDI < 1.07, 1 g | Mass 1 g Nominal Mw/Mn 1.03 Polymer Nominal Mp 700000 g/mol Type Polystyrene UNSPSC Code 41116107 | 146,00 EUR | https://proquiwebblobstorage.blob.core.windows.net/cdnfiles/nc/Productos/notfound.jpg | https://proquiwebep.azureedge.net/cdnfiles/nc/Productos/notfound.jpg | https://proquiwebep.azureedge.net/cdnfiles/nc/Productos/Agilent/07195195.jpg | https://proquiwebblobstorage.blob.core.windows.net/cdnfiles/nc/Productos/notfound.jpg
07195297 | Polyethylene Glycol (PEG)/Polyethylene Oxide (PEO) | PL2070-1005 | PEG, nominal Mp 106 Da. Polyethylene glycol standard, PDI = 1.00, 5 g | Mass 5 g Nominal Mw/Mn 1.00 Polymer Nominal Mp 106 g/mol Type PEG UNSPSC Code 41116107 | 631,00 EUR | https://proquiwebblobstorage.blob.core.windows.net/cdnfiles/nc/Productos/notfound.jpg | https://proquiwebep.azureedge.net/cdnfiles/nc/Productos/notfound.jpg | https://proquiwebep.azureedge.net/cdnfiles/nc/Productos/Agilent/07195297.jpg | https://proquiwebblobstorage.blob.core.windows.net/cdnfiles/nc/Productos/notfound.jpg
07195196 | Polystyrene Standards | PL2014-0005 | PS, nominal Mp 700,000 Da. Polystyrene standard, PDI < 1.07, 5 g | Mass 5 g Nominal Mw/Mn 1.03 Polymer Nominal Mp 700000 g/mol Type Polystyrene UNSPSC Code 41116107 | 655,00 EUR | https://proquiwebblobstorage.blob.core.windows.net/cdnfiles/nc/Productos/notfound.jpg | https://proquiwebep.azureedge.net/cdnfiles/nc/Productos/notfound.jpg | https://proquiwebep.azureedge.net/cdnfiles/nc/Productos/Agilent/07195196.jpg | https://proquiwebblobstorage.blob.core.windows.net/cdnfiles/nc/Productos/notfound.jpg
07195298 | Polyethylene Glycol (PEG)/Polyethylene Oxide (PEO) | PL2070-1010 | PEG, nominal Mp 106 Da. Polyethylene glycol standard, PDI = 1.00, 10 g | Mass 10 g Nominal Mw/Mn 1.00 Polymer Nominal Mp 106 g/mol Type PEG UNSPSC Code 41116107 | 1 111,00 EUR | https://proquiwebblobstorage.blob.core.windows.net/cdnfiles/nc/Productos/notfound.jpg | https://proquiwebep.azureedge.net/cdnfiles/nc/Productos/notfound.jpg | https://proquiwebep.azureedge.net/cdnfiles/nc/Productos/Agilent/07195298.jpg | https://proquiwebblobstorage.blob.core.windows.net/cdnfiles/nc/Productos/notfound.jpg
07195197 | Polystyrene | PL2014-0010 | PS, nominal Mp 700,000 Da. Polystyrene standard, PDI < 1.07, 10 g | Mass 10 g Nominal Mw/Mn 1.03 Polymer Nominal Mp 700000 g/mol Type Polystyrene UNSPSC Code 41116107 | 1 165,00 EUR | https://proquiwebblobstorage.blob.core.windows.net/cdnfiles/nc/Productos/notfound.jpg | https://proquiwebep.azureedge.net/cdnfiles/nc/Productos/notfound.jpg | https://proquiwebep.azureedge.net/cdnfiles/nc/Productos/Agilent/07195197.jpg | https://proquiwebblobstorage.blob.core.windows.net/cdnfiles/nc/Productos/notfound.jpg
07195299 | Polyethylene Glycol, Polyethylene Oxide Standards | PL2070-2001 | PEG, nominal Mp 194 Da. Polyethylene glycol standard, PDI = 1.00, 1 g | Mass 1 g Nominal Mw/Mn 1.00 Polymer Nominal Mp 194 g/mol Type PEG UNSPSC Code 41116107 | 139,00 EUR | https://proquiwebblobstorage.blob.core.windows.net/cdnfiles/nc/Productos/notfound.jpg | https://proquiwebep.azureedge.net/cdnfiles/nc/Productos/notfound.jpg | https://proquiwebep.azureedge.net/cdnfiles/nc/Productos/Agilent/07195299.jpg | https://proquiwebblobstorage.blob.core.windows.net/cdnfiles/nc/Productos/notfound.jpg
07195300 | Polyethylene Glycol, Polyethylene Oxide Standards | PL2070-2005 | PEG, nominal Mp 194 Da. Polyethylene glycol standard, PDI = 1.00, 5 g | Mass 5 g Nominal Mw/Mn 1.00 Polymer Nominal Mp 194 g/mol Type PEG UNSPSC Code 41116107 | 619,00 EUR | https://proquiwebblobstorage.blob.core.windows.net/cdnfiles/nc/Productos/notfound.jpg | https://proquiwebep.azureedge.net/cdnfiles/nc/Productos/notfound.jpg | https://proquiwebep.azureedge.net/cdnfiles/nc/Productos/Agilent/07195300.jpg | https://proquiwebblobstorage.blob.core.windows.net/cdnfiles/nc/Productos/notfound.jpg
07195198 | Polystyrene Standards | PL2014-1001 | PS, nominal Mp 1,000,000 Da. Polystyrene standard, PDI < 1.07, 1 g | Mass 1 g Nominal Mw/Mn 1.05 Polymer Nominal Mp 1000000 g/mol Type Polystyrene UNSPSC Code 41116107 | 160,00 EUR | https://proquiwebblobstorage.blob.core.windows.net/cdnfiles/nc/Productos/notfound.jpg | https://proquiwebep.azureedge.net/cdnfiles/nc/Productos/notfound.jpg | https://proquiwebep.azureedge.net/cdnfiles/nc/Productos/Agilent/07195198.jpg | https://proquiwebblobstorage.blob.core.windows.net/cdnfiles/nc/Productos/notfound.jpg
07195407 | Part Number | PL1445-2102 | PL-SCX 1000Å, 10 µm, bulk media, 10 g | Pore Size 1000 Å UNSPSC Code 41115700 | 447,00 EUR | https://proquiwebblobstorage.blob.core.windows.net/cdnfiles/nc/Productos/notfound.jpg | https://proquiwebep.azureedge.net/cdnfiles/nc/Productos/notfound.jpg | https://proquiwebep.azureedge.net/cdnfiles/nc/Productos/Agilent/07195407.jpg | https://proquiwebblobstorage.blob.core.windows.net/cdnfiles/nc/Productos/notfound.jpg
07195199 | Polystyrene Standards | PL2014-1005 | PS, nominal Mp 1,000,000 Da. Polystyrene standard, PDI < 1.07, 5 g | Mass 5 g Nominal Mw/Mn 1.05 Polymer Nominal Mp 1000000 g/mol Type Polystyrene UNSPSC Code 41116107 | 721,00 EUR | https://proquiwebblobstorage.blob.core.windows.net/cdnfiles/nc/Productos/notfound.jpg | https://proquiwebep.azureedge.net/cdnfiles/nc/Productos/notfound.jpg | https://proquiwebep.azureedge.net/cdnfiles/nc/Productos/Agilent/07195199.jpg | https://proquiwebblobstorage.blob.core.windows.net/cdnfiles/nc/Productos/notfound.jpg
07195301 | Polyethylene Glycol, Polyethylene Oxide Standards | PL2070-2010 | PEG, nominal Mp 194 Da. Polyethylene glycol standard, PDI = 1.00, 10 g | Mass 10 g Nominal Mw/Mn 1.00 Polymer Nominal Mp 194 g/mol Type PEG UNSPSC Code 41116107 | 1 122,00 EUR | https://proquiwebblobstorage.blob.core.windows.net/cdnfiles/nc/Productos/notfound.jpg | https://proquiwebep.azureedge.net/cdnfiles/nc/Productos/notfound.jpg | https://proquiwebep.azureedge.net/cdnfiles/nc/Productos/Agilent/07195301.jpg | https://proquiwebblobstorage.blob.core.windows.net/cdnfiles/nc/Productos/notfound.jpg
07195409 | Part Number | PL1445-2702 | PL-SCX 1000Å, 30 µm, bulk media, 10 g | Pore Size 1000 Å UNSPSC Code 41115700 | 321,00 EUR | https://proquiwebblobstorage.blob.core.windows.net/cdnfiles/nc/Productos/notfound.jpg | https://proquiwebep.azureedge.net/cdnfiles/nc/Productos/notfound.jpg | https://proquiwebep.azureedge.net/cdnfiles/nc/Productos/Agilent/07195409.jpg | https://proquiwebblobstorage.blob.core.windows.net/cdnfiles/nc/Productos/notfound.jpg
07195200 | Polystyrene Standards | PL2014-1010 | PS, nominal Mp 1,000,000 Da. Polystyrene standard, PDI < 1.07, 10 g | Mass 10 g Nominal Mw/Mn 1.05 Polymer Nominal Mp 1000000 g/mol Type Polystyrene UNSPSC Code 41116107 | 1 282,00 EUR | https://proquiwebblobstorage.blob.core.windows.net/cdnfiles/nc/Productos/notfound.jpg | https://proquiwebep.azureedge.net/cdnfiles/nc/Productos/notfound.jpg | https://proquiwebep.azureedge.net/cdnfiles/nc/Productos/Agilent/07195200.jpg | https://proquiwebblobstorage.blob.core.windows.net/cdnfiles/nc/Productos/notfound.jpg
07195302 | Polyethylene Glycol (PEG)/Polyethylene Oxide (PEO) | PL2070-3001 | PEG, nominal Mp 420 Da. Polyethylene glycol standard, PDI < 1.11, 1 g | Mass 1 g Nominal Mw/Mn 1.09 Polymer Nominal Mp 420 g/mol Type PEG UNSPSC Code 41116107 | 140,00 EUR | https://proquiwebblobstorage.blob.core.windows.net/cdnfiles/nc/Productos/notfound.jpg | https://proquiwebep.azureedge.net/cdnfiles/nc/Productos/notfound.jpg | https://proquiwebep.azureedge.net/cdnfiles/nc/Productos/Agilent/07195302.jpg | https://proquiwebblobstorage.blob.core.windows.net/cdnfiles/nc/Productos/notfound.jpg
07195411 | PL-SCX for Prep to Process | PL1445-4102 | PL-SCX 1000Å, 10 µm, bulk media, 100 g. Strong cation exchange stationary phase with fully porous PS/DVB particles. PL-SCX 1000Å, 10 µm, bulk media, 100 g. Column hardware not included. | Brand PL-SCX Hardware Bulk Media LC Platform Bulk Media Maximum Temperature 80 °C Part Number Application Proteins Part Number Application Domain Biopharma Particle Size 10 µm Particle Type Fully Porous Phase SCX Pore Size 1000 Å Separation Mode Ion Exchange (IEX) Technique LC UNSPSC Code 41115700 Weight 100 g pH Range 1-14 | 3 363,00 EUR | https://proquiwebblobstorage.blob.core.windows.net/cdnfiles/nc/Productos/notfound.jpg | https://proquiwebep.azureedge.net/cdnfiles/nc/Productos/notfound.jpg | https://proquiwebep.azureedge.net/cdnfiles/nc/Productos/Agilent/07195411.jpg | https://proquiwebblobstorage.blob.core.windows.net/cdnfiles/nc/Productos/notfound.jpg
07195303 | Polyethylene Glycol (PEG)/Polyethylene Oxide (PEO) | PL2070-3005 | PEG, nominal Mp 420 Da. Polyethylene glycol standard, PDI < 1.11, 5 g | Mass 5 g Nominal Mw/Mn 1.09 Polymer Nominal Mp 420 g/mol Type PEG UNSPSC Code 41116107 | 631,00 EUR | https://proquiwebblobstorage.blob.core.windows.net/cdnfiles/nc/Productos/notfound.jpg | https://proquiwebep.azureedge.net/cdnfiles/nc/Productos/notfound.jpg | https://proquiwebep.azureedge.net/cdnfiles/nc/Productos/Agilent/07195303.jpg | https://proquiwebblobstorage.blob.core.windows.net/cdnfiles/nc/Productos/notfound.jpg
07195201 | Polystyrene Standards | PL2014-2001 | PS, nominal Mp 1,500,000 Da. Polystyrene standard, PDI < 1.07, 1 g | Mass 1 g Nominal Mw/Mn 1.04 Polymer Nominal Mp 1500000 g/mol Type Polystyrene UNSPSC Code 41116107 | 160,00 EUR | https://proquiwebblobstorage.blob.core.windows.net/cdnfiles/nc/Productos/notfound.jpg | https://proquiwebep.azureedge.net/cdnfiles/nc/Productos/notfound.jpg | https://proquiwebep.azureedge.net/cdnfiles/nc/Productos/Agilent/07195201.jpg | https://proquiwebblobstorage.blob.core.windows.net/cdnfiles/nc/Productos/notfound.jpg
07195413 | PL-SCX for Prep to Process | PL1445-4702 | PL-SCX 1000Å, 30 µm, bulk media, 100 g. Strong cation exchange stationary phase with fully porous PS/DVB particles. PL-SCX 1000Å, 30 µm, bulk media, 100 g. Column hardware not included. | Brand PL-SCX Hardware Bulk Media LC Platform Bulk Media Maximum Temperature 80 °C Part Number Application Proteins Part Number Application Domain Biopharma Particle Size 30 µm Particle Type Fully Porous Phase SCX Pore Size 1000 Å Pressure Rating 103 bar Separation Mode Ion Exchange (IEX) Technique LC UNSPSC Code 41115700 Weight 100 g pH Range 1-14 | 2 394,00 EUR | https://proquiwebblobstorage.blob.core.windows.net/cdnfiles/nc/Productos/notfound.jpg | https://proquiwebep.azureedge.net/cdnfiles/nc/Productos/notfound.jpg | https://proquiwebep.azureedge.net/cdnfiles/nc/Productos/Agilent/07195413.jpg | https://proquiwebblobstorage.blob.core.windows.net/cdnfiles/nc/Productos/notfound.jpg
07195304 | Polyethylene Glycol, Polyethylene Oxide Standards | PL2070-3010 | PEG, nominal Mp 420 Da. Polyethylene glycol standard, PDI < 1.11, 10 g | Mass 10 g Nominal Mw/Mn 1.09 Polymer Nominal Mp 420 g/mol Type PEG UNSPSC Code 41116107 | 1 111,00 EUR | https://proquiwebblobstorage.blob.core.windows.net/cdnfiles/nc/Productos/notfound.jpg | https://proquiwebep.azureedge.net/cdnfiles/nc/Productos/notfound.jpg | https://proquiwebep.azureedge.net/cdnfiles/nc/Productos/Agilent/07195304.jpg | https://proquiwebblobstorage.blob.core.windows.net/cdnfiles/nc/Productos/notfound.jpg
07195415 | Part Number | PL1451-2102 | PL-SAX 1000Å, 10 µm, bulk media, 10 g. Strong anion exchange stationary phase with fully porous PS/DVB particles. PL-SAX 1000Å, 10 µm, bulk media, 10 g. Column hardware not included. | Brand PL-SAX Hardware Bulk Media LC Platform Bulk Media Maximum Temperature 80 °C Part Number Application Domain Biopharma Part Number Application Charge Variant AnalysisOligonucleotide AnalysisOligos Particle Size 10 µm Particle Type Fully Porous Phase SAX Pore Size 1000 Å Pressure Rating 207 bar Separation Mode Ion Exchange (IEX) Shipping Solvent 0.1M Sodium Sulfate Technique LC UNSPSC Code 41115700 Weight 10 g pH Range 1-14 | 447,00 EUR | https://proquiwebblobstorage.blob.core.windows.net/cdnfiles/nc/Productos/notfound.jpg | https://proquiwebep.azureedge.net/cdnfiles/nc/Productos/notfound.jpg | https://proquiwebep.azureedge.net/cdnfiles/nc/Productos/Agilent/07195415.jpg | https://proquiwebblobstorage.blob.core.windows.net/cdnfiles/nc/Productos/notfound.jpg
07195202 | Polystyrene Standards | PL2014-2005 | PS, nominal Mp 1,500,000 Da. Polystyrene standard, PDI < 1.07, 5 g | Mass 5 g Nominal Mw/Mn 1.04 Polymer Nominal Mp 1500000 g/mol Type Polystyrene UNSPSC Code 41116107 | 721,00 EUR | https://proquiwebblobstorage.blob.core.windows.net/cdnfiles/nc/Productos/notfound.jpg | https://proquiwebep.azureedge.net/cdnfiles/nc/Productos/notfound.jpg | https://proquiwebep.azureedge.net/cdnfiles/nc/Productos/Agilent/07195202.jpg | https://proquiwebblobstorage.blob.core.windows.net/cdnfiles/nc/Productos/notfound.jpg
07195305 | Polyethylene Glycol (PEG)/Polyethylene Oxide (PEO) | PL2070-4001 | PEG, nominal Mp 600 Da. Polyethylene glycol standard, PDI < 1.09, 1 g | Mass 1 g Nominal Mw/Mn 1.06 Polymer Nominal Mp 600 g/mol Type PEG UNSPSC Code 41116107 | 140,00 EUR | https://proquiwebblobstorage.blob.core.windows.net/cdnfiles/nc/Productos/notfound.jpg | https://proquiwebep.azureedge.net/cdnfiles/nc/Productos/notfound.jpg | https://proquiwebep.azureedge.net/cdnfiles/nc/Productos/Agilent/07195305.jpg | https://proquiwebblobstorage.blob.core.windows.net/cdnfiles/nc/Productos/notfound.jpg
07195416 | Part Number | PL1451-2103 | PL-SAX 4000Å, 10 µm, bulk media, 10 g. Strong anion exchange stationary phase with fully porous PS/DVB particles. PL-SAX 4000Å, 10 µm, bulk media, 10 g. Column hardware not included. | Brand PL-SAX Hardware Bulk Media LC Platform Bulk MediaPreparative HPLC Maximum Temperature 80 °C Part Number Application Domain Biopharma Part Number Application Charge Variant AnalysisOligos Particle Size 10 µm Particle Type Fully Porous Phase SAX Pore Size 4000 Å Pressure Rating 207 bar Separation Mode Ion Exchange (IEX) Shipping Solvent 0.1M Sodium Sulfate Technique LC UNSPSC Code 41115700 Weight 10 g pH Range 1-14 | 447,00 EUR | https://proquiwebblobstorage.blob.core.windows.net/cdnfiles/nc/Productos/notfound.jpg | https://proquiwebep.azureedge.net/cdnfiles/nc/Productos/notfound.jpg | https://proquiwebep.azureedge.net/cdnfiles/nc/Productos/Agilent/07195416.jpg | https://proquiwebblobstorage.blob.core.windows.net/cdnfiles/nc/Productos/notfound.jpg
07195203 | Polystyrene Standards | PL2014-2010 | PS, nominal Mp 1,500,000 Da. Polystyrene standard, PDI < 1.07, 10 g | Mass 10 g Nominal Mw/Mn 1.04 Polymer Nominal Mp 1500000 g/mol Type Polystyrene UNSPSC Code 41116107 | 1 282,00 EUR | https://proquiwebblobstorage.blob.core.windows.net/cdnfiles/nc/Productos/notfound.jpg | https://proquiwebep.azureedge.net/cdnfiles/nc/Productos/notfound.jpg | https://proquiwebep.azureedge.net/cdnfiles/nc/Productos/Agilent/07195203.jpg | https://proquiwebblobstorage.blob.core.windows.net/cdnfiles/nc/Productos/notfound.jpg
07195306 | Polyethylene Glycol (PEG)/Polyethylene Oxide (PEO) | PL2070-4005 | PEG, nominal Mp 600 Da. Polyethylene glycol standard, PDI < 1.09, 5 g | Mass 5 g Nominal Mw/Mn 1.06 Polymer Nominal Mp 600 g/mol Type PEG UNSPSC Code 41116107 | 625,00 EUR | https://proquiwebblobstorage.blob.core.windows.net/cdnfiles/nc/Productos/notfound.jpg | https://proquiwebep.azureedge.net/cdnfiles/nc/Productos/notfound.jpg | https://proquiwebep.azureedge.net/cdnfiles/nc/Productos/Agilent/07195306.jpg | https://proquiwebblobstorage.blob.core.windows.net/cdnfiles/nc/Productos/notfound.jpg
07195417 | Part Number | PL1451-2702 | PL-SAX 1000Å, 30 µm, bulk media, 10 g. Strong anion exchange stationary phase with fully porous PS/DVB particles. PL-SAX 1000Å, 30 µm, bulk media, 10 g. Column hardware not included. | Brand PL-SAX Hardware Bulk Media LC Platform Bulk Media Maximum Temperature 80 °C Part Number Application Domain Biopharma Part Number Application Charge Variant AnalysisOligos Particle Size 30 µm Particle Type Fully Porous Phase SAX Pore Size 1000 Å Pressure Rating 103 bar Separation Mode Ion Exchange (IEX) Shipping Solvent 0.1M Sodium Sulfate Technique LC UNSPSC Code 41115700 Weight 10 g pH Range 1-14 | 321,00 EUR | https://proquiwebblobstorage.blob.core.windows.net/cdnfiles/nc/Productos/notfound.jpg | https://proquiwebep.azureedge.net/cdnfiles/nc/Productos/notfound.jpg | https://proquiwebep.azureedge.net/cdnfiles/nc/Productos/Agilent/07195417.jpg | https://proquiwebblobstorage.blob.core.windows.net/cdnfiles/nc/Productos/notfound.jpg
07195204 | Polystyrene | PL2014-3001 | PS, nominal Mp 2,000,000 Da. Polystyrene standard, PDI < 1.09, 1 g | Mass 1 g Nominal Mw/Mn 1.04 Polymer Nominal Mp 2000000 g/mol Type Polystyrene UNSPSC Code 41116107 | 196,00 EUR | https://proquiwebblobstorage.blob.core.windows.net/cdnfiles/nc/Productos/notfound.jpg | https://proquiwebep.azureedge.net/cdnfiles/nc/Productos/notfound.jpg | https://proquiwebep.azureedge.net/cdnfiles/nc/Productos/Agilent/07195204.jpg | https://proquiwebblobstorage.blob.core.windows.net/cdnfiles/nc/Productos/notfound.jpg
07195307 | Polyethylene Glycol (PEG)/Polyethylene Oxide (PEO) | PL2070-4010 | PEG, nominal Mp 600 Da. Polyethylene glycol standard, PDI < 1.09, 10 g | Mass 10 g Nominal Mw/Mn 1.06 Polymer Nominal Mp 600 g/mol Type PEG UNSPSC Code 41116107 | 1 111,00 EUR | https://proquiwebblobstorage.blob.core.windows.net/cdnfiles/nc/Productos/notfound.jpg | https://proquiwebep.azureedge.net/cdnfiles/nc/Productos/notfound.jpg | https://proquiwebep.azureedge.net/cdnfiles/nc/Productos/Agilent/07195307.jpg | https://proquiwebblobstorage.blob.core.windows.net/cdnfiles/nc/Productos/notfound.jpg
07195418 | Part Number | PL1451-2703 | PL-SAX 4000Å, 30 µm, bulk media, 10 g. Strong anion exchange stationary phase with fully porous PS/DVB particles. PL-SAX 4000Å, 30 µm, bulk media, 10 g. Column hardware not included. | Brand PL-SAX Hardware Bulk Media LC Platform Bulk MediaPreparative HPLC Maximum Temperature 80 °C Part Number Application Domain BiopharmaPharmaceutical Part Number Application Charge Variant AnalysisOligonucleotide AnalysisOligos Particle Size 30 µm Particle Type Fully Porous Phase SAX Pore Size 4000 Å Pressure Rating 103 bar Separation Mode Ion Exchange (IEX) Shipping Solvent 0.1M Sodium Sulfate Technique LC UNSPSC Code 41115700 Weight 10 g pH Range 1-14 | 321,00 EUR | https://proquiwebblobstorage.blob.core.windows.net/cdnfiles/nc/Productos/notfound.jpg | https://proquiwebep.azureedge.net/cdnfiles/nc/Productos/notfound.jpg | https://proquiwebep.azureedge.net/cdnfiles/nc/Productos/Agilent/07195418.jpg | https://proquiwebblobstorage.blob.core.windows.net/cdnfiles/nc/Productos/notfound.jpg
07195205 | Polystyrene Standards | PL2014-3005 | PS, nominal Mp 2,000,000 Da. Polystyrene standard, PDI < 1.09, 5 g | Mass 5 g Nominal Mw/Mn 1.04 Polymer Nominal Mp 2000000 g/mol Type Polystyrene UNSPSC Code 41116107 | 883,00 EUR | https://proquiwebblobstorage.blob.core.windows.net/cdnfiles/nc/Productos/notfound.jpg | https://proquiwebep.azureedge.net/cdnfiles/nc/Productos/notfound.jpg | https://proquiwebep.azureedge.net/cdnfiles/nc/Productos/Agilent/07195205.jpg | https://proquiwebblobstorage.blob.core.windows.net/cdnfiles/nc/Productos/notfound.jpg
07195308 | Polyethylene Glycol (PEG)/Polyethylene Oxide (PEO) | PL2070-5001 | PEG, nominal Mp 1,000 Da. Polyethylene glycol standard, PDI < 1.08, 1 g | Mass 1 g Nominal Mw/Mn 1.04 Polymer Nominal Mp 1000 g/mol Type PEG UNSPSC Code 41116107 | 140,00 EUR | https://proquiwebblobstorage.blob.core.windows.net/cdnfiles/nc/Productos/notfound.jpg | https://proquiwebep.azureedge.net/cdnfiles/nc/Productos/notfound.jpg | https://proquiwebep.azureedge.net/cdnfiles/nc/Productos/Agilent/07195308.jpg | https://proquiwebblobstorage.blob.core.windows.net/cdnfiles/nc/Productos/notfound.jpg
07195419 | PL-SAX for Biomolecules | PL1451-4102 | PL-SAX 1000Å, 10 µm, bulk media, 100 g. Strong anion exchange stationary phase with fully porous PS/DVB particles. PL-SAX 1000Å, 10 µm, bulk media, 100 g. Hardware not included. | Brand PL-SAX Hardware Bulk Media LC Platform Bulk Media Maximum Temperature 80 °C Part Number Application Domain Biopharma Part Number Application OligosProteins Particle Size 10 µm Particle Type Fully Porous Phase SAX Pore Size 1000 Å Separation Mode Ion Exchange (IEX) Technique LC UNSPSC Code 41115700 Weight 100 g pH Range 1-14 | 3 363,00 EUR | https://proquiwebblobstorage.blob.core.windows.net/cdnfiles/nc/Productos/notfound.jpg | https://proquiwebep.azureedge.net/cdnfiles/nc/Productos/notfound.jpg | https://proquiwebep.azureedge.net/cdnfiles/nc/Productos/Agilent/07195419.jpg | https://proquiwebblobstorage.blob.core.windows.net/cdnfiles/nc/Productos/notfound.jpg
07195206 | Polystyrene | PL2014-3010 | PS, nominal Mp 2,000,000 Da. Polystyrene standard, PDI < 1.09, 10 g | Mass 10 g Nominal Mw/Mn 1.04 Polymer Nominal Mp 2000000 g/mol Type Polystyrene UNSPSC Code 41116107 | 1 570,00 EUR | https://proquiwebblobstorage.blob.core.windows.net/cdnfiles/nc/Productos/notfound.jpg | https://proquiwebep.azureedge.net/cdnfiles/nc/Productos/notfound.jpg | https://proquiwebep.azureedge.net/cdnfiles/nc/Productos/Agilent/07195206.jpg | https://proquiwebblobstorage.blob.core.windows.net/cdnfiles/nc/Productos/notfound.jpg
07195309 | Polyethylene Glycol (PEG)/Polyethylene Oxide (PEO) | PL2070-5005 | PEG, nominal Mp 1,000 Da. Polyethylene glycol standard, PDI < 1.08, 5 g | Mass 5 g Nominal Mw/Mn 1.04 Polymer Nominal Mp 1000 g/mol Type PEG UNSPSC Code 41116107 | 631,00 EUR | https://proquiwebblobstorage.blob.core.windows.net/cdnfiles/nc/Productos/notfound.jpg | https://proquiwebep.azureedge.net/cdnfiles/nc/Productos/notfound.jpg | https://proquiwebep.azureedge.net/cdnfiles/nc/Productos/Agilent/07195309.jpg | https://proquiwebblobstorage.blob.core.windows.net/cdnfiles/nc/Productos/notfound.jpg
07195420 | PL-SAX for Biomolecules | PL1451-4103 | PL-SAX 4000Å, 10 µm, bulk media, 100 g. Strong anion exchange stationary phase with fully porous PS/DVB particles. PL-SAX 4000Å, 10 µm, bulk media, 100 g. Column hardware not included. | Brand PL-SAX Hardware Bulk Media LC Platform Bulk Media Maximum Temperature 80 °C Part Number Application Domain Biopharma Part Number Application OligosProteins Particle Size 10 µm Particle Type Fully Porous Phase SAX Pore Size 4000 Å Separation Mode Ion Exchange (IEX) Technique LC UNSPSC Code 41115700 Weight 100 g pH Range 1-14 | 3 363,00 EUR | https://proquiwebblobstorage.blob.core.windows.net/cdnfiles/nc/Productos/notfound.jpg | https://proquiwebep.azureedge.net/cdnfiles/nc/Productos/notfound.jpg | https://proquiwebep.azureedge.net/cdnfiles/nc/Productos/Agilent/07195420.jpg | https://proquiwebblobstorage.blob.core.windows.net/cdnfiles/nc/Productos/notfound.jpg
07195207 | Polystyrene | PL2014-4001 | PS, nominal Mp 2,500,000 Da. Polystyrene standard, PDI < 1.09, 1 g | Mass 1 g Nominal Mw/Mn 1.05 Polymer Nominal Mp 2500000 g/mol Type Polystyrene UNSPSC Code 41116107 | 196,00 EUR | https://proquiwebblobstorage.blob.core.windows.net/cdnfiles/nc/Productos/notfound.jpg | https://proquiwebep.azureedge.net/cdnfiles/nc/Productos/notfound.jpg | https://proquiwebep.azureedge.net/cdnfiles/nc/Productos/Agilent/07195207.jpg | https://proquiwebblobstorage.blob.core.windows.net/cdnfiles/nc/Productos/notfound.jpg
07195421 | PL-SAX for Biomolecules | PL1451-4702 | PL-SAX 1000Å, 30 µm, bulk media, 100 g. Strong anion exchange stationary phase with fully porous PS/DVB particles. PL-SAX 1000Å, 30 µm, bulk media, 100 g. Column hardware not included. | Brand PL-SAX Hardware Bulk Media LC Platform Bulk Media Maximum Temperature 80 °C Part Number Application Domain Biopharma Part Number Application OligosProteins Particle Size 30 µm Particle Type Fully Porous Phase SAX Pore Size 1000 Å Pressure Rating 103 bar Separation Mode Ion Exchange (IEX) Technique LC UNSPSC Code 41115700 Weight 100 g pH Range 1-14 | 2 394,00 EUR | https://proquiwebblobstorage.blob.core.windows.net/cdnfiles/nc/Productos/notfound.jpg | https://proquiwebep.azureedge.net/cdnfiles/nc/Productos/notfound.jpg | https://proquiwebep.azureedge.net/cdnfiles/nc/Productos/Agilent/07195421.jpg | https://proquiwebblobstorage.blob.core.windows.net/cdnfiles/nc/Productos/notfound.jpg
07195310 | Polyethylene Glycol (PEG)/Polyethylene Oxide (PEO) | PL2070-5010 | PEG, nominal Mp 1,000 Da. Polyethylene glycol standard, PDI < 1.08, 10 g | Mass 10 g Nominal Mw/Mn 1.04 Polymer Nominal Mp 1000 g/mol Type PEG UNSPSC Code 41116107 | 1 111,00 EUR | https://proquiwebblobstorage.blob.core.windows.net/cdnfiles/nc/Productos/notfound.jpg | https://proquiwebep.azureedge.net/cdnfiles/nc/Productos/notfound.jpg | https://proquiwebep.azureedge.net/cdnfiles/nc/Productos/Agilent/07195310.jpg | https://proquiwebblobstorage.blob.core.windows.net/cdnfiles/nc/Productos/notfound.jpg
07195208 | Polystyrene Standards | PL2014-4005 | PS, nominal Mp 2,500,000 Da. Polystyrene standard, PDI < 1.09, 5 g | Mass 5 g Nominal Mw/Mn 1.05 Polymer Nominal Mp 2500000 g/mol Type Polystyrene UNSPSC Code 41116107 | 883,00 EUR | https://proquiwebblobstorage.blob.core.windows.net/cdnfiles/nc/Productos/notfound.jpg | https://proquiwebep.azureedge.net/cdnfiles/nc/Productos/notfound.jpg | https://proquiwebep.azureedge.net/cdnfiles/nc/Productos/Agilent/07195208.jpg | https://proquiwebblobstorage.blob.core.windows.net/cdnfiles/nc/Productos/notfound.jpg
07195422 | PL-SAX for Biomolecules | PL1451-4703 | PL-SAX 4000Å, 30 µm, bulk media, 100 g. Strong anion exchange stationary phase with fully porous PS/DVB particles. PL-SAX 4000Å, 30 µm, bulk media, 100 g. Column hardware not included. | Brand PL-SAX Hardware Bulk Media LC Platform Bulk Media Maximum Temperature 80 °C Part Number Application Domain Biopharma Part Number Application OligosProteins Particle Size 30 µm Particle Type Fully Porous Phase SAX Pore Size 4000 Å Pressure Rating 103 bar Separation Mode Ion Exchange (IEX) Technique LC UNSPSC Code 41115700 Weight 100 g pH Range 1-14 | 2 394,00 EUR | https://proquiwebblobstorage.blob.core.windows.net/cdnfiles/nc/Productos/notfound.jpg | https://proquiwebep.azureedge.net/cdnfiles/nc/Productos/notfound.jpg | https://proquiwebep.azureedge.net/cdnfiles/nc/Productos/Agilent/07195422.jpg | https://proquiwebblobstorage.blob.core.windows.net/cdnfiles/nc/Productos/notfound.jpg
07195311 | Polyethylene Glycol, Polyethylene Oxide Standards | PL2070-6001 | PEG, nominal Mp 1,500 Da. Polyethylene glycol standard, PDI < 1.06, 1 g | Mass 1 g Nominal Mw/Mn 1.04 Polymer Nominal Mp 1500 g/mol Type PEG UNSPSC Code 41116107 | 140,00 EUR | https://proquiwebblobstorage.blob.core.windows.net/cdnfiles/nc/Productos/notfound.jpg | https://proquiwebep.azureedge.net/cdnfiles/nc/Productos/notfound.jpg | https://proquiwebep.azureedge.net/cdnfiles/nc/Productos/Agilent/07195311.jpg | https://proquiwebblobstorage.blob.core.windows.net/cdnfiles/nc/Productos/notfound.jpg
07195423 | PL-SAX for Biomolecules | PL1451-6102 | PL-SAX 1000Å, 10 µm, bulk media, 1 kg. Strong anion exchange stationary phase with fully porous PS/DVB particles. PL-SAX 1000Å, 10 µm, bulk media, 1kg. Column hardware not included. | Brand PL-SAX Hardware Bulk Media LC Platform Bulk Media Maximum Temperature 80 °C Part Number Application Domain Biopharma Part Number Application OligosProteins Particle Size 10 µm Particle Type Fully Porous Phase SAX Pore Size 1000 Å Separation Mode Ion Exchange (IEX) Technique LC UNSPSC Code 41115700 Weight 1 kg pH Range 1-14 | 22 022,00 EUR | https://www.agilent.com/store/images/products/advancebio-ionexchange-320.jpg | https://proquiwebep.azureedge.net/cdnfiles/nc/Productos/notfound.jpg | https://proquiwebep.azureedge.net/cdnfiles/nc/Productos/Agilent/07195423.jpg | https://proquiwebep.azureedge.net/cdnfiles/nc/Productos/Agilent/07195423.jpg
07195209 | Polystyrene | PL2014-4010 | PS, nominal Mp 2,500,000 Da. Polystyrene standard, PDI < 1.09, 10 g | Mass 10 g Nominal Mw/Mn 1.05 Polymer Nominal Mp 2500000 g/mol Type Polystyrene UNSPSC Code 41116107 | 1 570,00 EUR | https://proquiwebblobstorage.blob.core.windows.net/cdnfiles/nc/Productos/notfound.jpg | https://proquiwebep.azureedge.net/cdnfiles/nc/Productos/notfound.jpg | https://proquiwebep.azureedge.net/cdnfiles/nc/Productos/Agilent/07195209.jpg | https://proquiwebblobstorage.blob.core.windows.net/cdnfiles/nc/Productos/notfound.jpg
07195312 | Polyethylene Glycol, Polyethylene Oxide Standards | PL2070-6005 | PEG, nominal Mp 1,500 Da. Polyethylene glycol standard, PDI < 1.06, 5 g | Mass 5 g Nominal Mw/Mn 1.04 Polymer Nominal Mp 1500 g/mol Type PEG UNSPSC Code 41116107 | 631,00 EUR | https://proquiwebblobstorage.blob.core.windows.net/cdnfiles/nc/Productos/notfound.jpg | https://proquiwebep.azureedge.net/cdnfiles/nc/Productos/notfound.jpg | https://proquiwebep.azureedge.net/cdnfiles/nc/Productos/Agilent/07195312.jpg | https://proquiwebblobstorage.blob.core.windows.net/cdnfiles/nc/Productos/notfound.jpg
07195424 | PL-SAX for Biomolecules | PL1451-6103 | PL-SAX 4000Å, 10 µm, bulk media, 1 kg. Strong anion exchange stationary phase with fully porous PS/DVB particles. PL-SAX 4000Å, 10 µm, bulk media, 1 kg. Column hardware not included. | Brand PL-SAX Hardware Bulk Media LC Platform Bulk Media Maximum Temperature 80 °C Part Number Application Domain Biopharma Part Number Application OligosProteins Particle Size 10 µm Particle Type Fully Porous Phase SAX Pore Size 4000 Å Separation Mode Ion Exchange (IEX) Technique LC UNSPSC Code 41115700 Weight 1 kg pH Range 1-14 | 22 022,00 EUR | https://proquiwebblobstorage.blob.core.windows.net/cdnfiles/nc/Productos/notfound.jpg | https://proquiwebep.azureedge.net/cdnfiles/nc/Productos/notfound.jpg | https://proquiwebep.azureedge.net/cdnfiles/nc/Productos/Agilent/07195424.jpg | https://proquiwebblobstorage.blob.core.windows.net/cdnfiles/nc/Productos/notfound.jpg
07195210 | Polystyrene Standards | PL2014-5001 | PS, nominal Mp 3,000,000 Da. Polystyrene standard, PDI < 1.09, 1 g | UNSPSC Code 41116107 | 196,00 EUR | https://proquiwebblobstorage.blob.core.windows.net/cdnfiles/nc/Productos/notfound.jpg | https://proquiwebep.azureedge.net/cdnfiles/nc/Productos/notfound.jpg | https://proquiwebep.azureedge.net/cdnfiles/nc/Productos/Agilent/07195210.jpg | https://proquiwebblobstorage.blob.core.windows.net/cdnfiles/nc/Productos/notfound.jpg
07195211 | Polystyrene Standards | PL2014-5005 | PS, nominal Mp 3,000,000 Da. Polystyrene standard, PDI < 1.09, 5 g | UNSPSC Code 41116107 | 883,00 EUR | https://proquiwebblobstorage.blob.core.windows.net/cdnfiles/nc/Productos/notfound.jpg | https://proquiwebep.azureedge.net/cdnfiles/nc/Productos/notfound.jpg | https://proquiwebep.azureedge.net/cdnfiles/nc/Productos/Agilent/07195211.jpg | https://proquiwebblobstorage.blob.core.windows.net/cdnfiles/nc/Productos/notfound.jpg
07195425 | PL-SAX for Biomolecules | PL1451-6702 | PL-SAX 1000Å, 30 µm, bulk media, 1 kg. Strong anion exchange stationary phase with fully porous PS/DVB particles. PL-SAX 1000Å, 30 µm, bulk media, 1 kg. Column hardware not included. | Brand PL-SAX Hardware Bulk Media LC Platform Bulk Media Maximum Temperature 80 °C Part Number Application Domain Biopharma Part Number Application OligosProteins Particle Size 30 µm Particle Type Fully Porous Phase SAX Pore Size 1000 Å Pressure Rating 103 bar Separation Mode Ion Exchange (IEX) Technique LC UNSPSC Code 41115700 Weight 1 kg pH Range 1-14 | 15 838,00 EUR | https://proquiwebblobstorage.blob.core.windows.net/cdnfiles/nc/Productos/notfound.jpg | https://proquiwebep.azureedge.net/cdnfiles/nc/Productos/notfound.jpg | https://proquiwebep.azureedge.net/cdnfiles/nc/Productos/Agilent/07195425.jpg | https://proquiwebblobstorage.blob.core.windows.net/cdnfiles/nc/Productos/notfound.jpg
07195313 | Polyethylene Glycol (PEG)/Polyethylene Oxide (PEO) | PL2070-6010 | PEG, nominal Mp 1,500 Da. Polyethylene glycol standard, PDI < 1.06, 10 g | Mass 10 g Nominal Mw/Mn 1.04 Polymer Nominal Mp 1500 g/mol Type PEG UNSPSC Code 41116107 | 1 111,00 EUR | https://proquiwebblobstorage.blob.core.windows.net/cdnfiles/nc/Productos/notfound.jpg | https://proquiwebep.azureedge.net/cdnfiles/nc/Productos/notfound.jpg | https://proquiwebep.azureedge.net/cdnfiles/nc/Productos/Agilent/07195313.jpg | https://proquiwebblobstorage.blob.core.windows.net/cdnfiles/nc/Productos/notfound.jpg
07195314 | Polyethylene Glycol (PEG)/Polyethylene Oxide (PEO) | PL2070-7001 | PEG, nominal Mp 4,000 Da. Polyethylene glycol standard, PDI < 1.06, 1 g | Mass 1 g Nominal Mw/Mn 1.03 Polymer Nominal Mp 4000 g/mol Type PEG UNSPSC Code 41116107 | 140,00 EUR | https://proquiwebblobstorage.blob.core.windows.net/cdnfiles/nc/Productos/notfound.jpg | https://proquiwebep.azureedge.net/cdnfiles/nc/Productos/notfound.jpg | https://proquiwebep.azureedge.net/cdnfiles/nc/Productos/Agilent/07195314.jpg | https://proquiwebblobstorage.blob.core.windows.net/cdnfiles/nc/Productos/notfound.jpg
07195426 | PL-SAX for Biomolecules | PL1451-6703 | PL-SAX 4000Å, 30 µm, bulk media, 1 kg. Strong anion exchange stationary phase with fully porous PS/DVB particles. PL-SAX 4000Å, 30 µm, bulk media, 1 kg. Column hardware not included. | Brand PL-SAX Hardware Bulk Media LC Platform Bulk Media Maximum Temperature 80 °C Part Number Application Domain Biopharma Part Number Application OligosProteins Particle Size 30 µm Particle Type Fully Porous Phase SAX Pore Size 4000 Å Pressure Rating 103 bar Separation Mode Ion Exchange (IEX) Technique LC UNSPSC Code 41115700 Weight 1 kg pH Range 1-14 | 15 838,00 EUR | https://proquiwebblobstorage.blob.core.windows.net/cdnfiles/nc/Productos/notfound.jpg | https://proquiwebep.azureedge.net/cdnfiles/nc/Productos/notfound.jpg | https://proquiwebep.azureedge.net/cdnfiles/nc/Productos/Agilent/07195426.jpg | https://proquiwebblobstorage.blob.core.windows.net/cdnfiles/nc/Productos/notfound.jpg
07195213 | Polystyrene Standards | PL2014-6001 | PS, nominal Mp 4,000,000 Da. Polystyrene standard, PDI < 1.11, 1 g | Mass 1 g Nominal Mw/Mn 1.04 Polymer Nominal Mp 4000000 g/mol Type Polystyrene UNSPSC Code 41116107 | 224,00 EUR | https://proquiwebblobstorage.blob.core.windows.net/cdnfiles/nc/Productos/notfound.jpg | https://proquiwebep.azureedge.net/cdnfiles/nc/Productos/notfound.jpg | https://proquiwebep.azureedge.net/cdnfiles/nc/Productos/Agilent/07195213.jpg | https://proquiwebblobstorage.blob.core.windows.net/cdnfiles/nc/Productos/notfound.jpg
07195427 | PLRP-S for Biomolecules HPLC Columns | PL1412-2100 | PLRP-S 100Å, 10 µm, bulk media, 10 g. Fully porous PS/DVB reversed-phase particle support that is stable at elevated temperatures and a wide pH range(1-14). Available in wide range of particle and pore sizes for targeted applications | Brand PLRP-S Hardware Bulk Media LC Platform Bulk MediaPreparative HPLC Maximum Temperature 200 °C Part Number Application Domain Biopharma Part Number Application Intact & Subunit AnalysisOligonucleotide AnalysisOligos Particle Size 10 µm Particle Type Fully Porous Phase PLRP-S Pore Size 100 Å Pressure Rating 103 bar Separation Mode Reversed Phase Shipping Solvent Acetonitrile/Water Technique LC & LC/MS UNSPSC Code 41115711 Weight 10 g pH Range 1-14 | 227,00 EUR | https://proquiwebblobstorage.blob.core.windows.net/cdnfiles/nc/Productos/notfound.jpg | https://proquiwebep.azureedge.net/cdnfiles/nc/Productos/notfound.jpg | https://proquiwebep.azureedge.net/cdnfiles/nc/Productos/Agilent/07195427.jpg | https://proquiwebblobstorage.blob.core.windows.net/cdnfiles/nc/Productos/notfound.jpg
07195315 | Polyethylene Glycol, Polyethylene Oxide Standards | PL2070-7005 | PEG, nominal Mp 4,000 Da. Polyethylene glycol standard, PDI < 1.06, 5 g | Mass 5 g Nominal Mw/Mn 1.03 Polymer Nominal Mp 4000 g/mol Type PEG UNSPSC Code 41116107 | 625,00 EUR | https://proquiwebblobstorage.blob.core.windows.net/cdnfiles/nc/Productos/notfound.jpg | https://proquiwebep.azureedge.net/cdnfiles/nc/Productos/notfound.jpg | https://proquiwebep.azureedge.net/cdnfiles/nc/Productos/Agilent/07195315.jpg | https://proquiwebblobstorage.blob.core.windows.net/cdnfiles/nc/Productos/notfound.jpg
07195214 | Polystyrene | PL2014-6005 | PS, nominal Mp 4,000,000 Da. Polystyrene standard, PDI < 1.11, 5 g | Mass 5 g Nominal Mw/Mn 1.04 Polymer Nominal Mp 4000000 g/mol Type Polystyrene UNSPSC Code 41116107 | 1 000,00 EUR | https://proquiwebblobstorage.blob.core.windows.net/cdnfiles/nc/Productos/notfound.jpg | https://proquiwebep.azureedge.net/cdnfiles/nc/Productos/notfound.jpg | https://proquiwebep.azureedge.net/cdnfiles/nc/Productos/Agilent/07195214.jpg | https://proquiwebblobstorage.blob.core.windows.net/cdnfiles/nc/Productos/notfound.jpg
07195428 | PLRP-S for Biomolecules HPLC Columns | PL1412-2101 | PLRP-S 300Å, 10 µm, bulk media, 10 g. Fully porous PS/DVB reversed-phase particle support that is stable at elevated temperatures and a wide pH range(1-14). Available in wide range of particle and pore sizes for targeted applications | Brand PLRP-S Hardware Bulk Media LC Platform Bulk MediaPreparative HPLC Maximum Temperature 200 °C Part Number Application Domain Biopharma Part Number Application Intact & Subunit AnalysisOligosPeptides Particle Size 10 µm Particle Type Fully Porous Phase PLRP-S Pore Size 300 Å Pressure Rating 207 bar Separation Mode Reversed Phase Shipping Solvent Acetonitrile/Water Technique LC & LC/MS UNSPSC Code 41115711 Weight 10 g pH Range 1-14 | 227,00 EUR | https://proquiwebblobstorage.blob.core.windows.net/cdnfiles/nc/Productos/notfound.jpg | https://proquiwebep.azureedge.net/cdnfiles/nc/Productos/notfound.jpg | https://proquiwebep.azureedge.net/cdnfiles/nc/Productos/Agilent/07195428.jpg | https://proquiwebblobstorage.blob.core.windows.net/cdnfiles/nc/Productos/notfound.jpg
07195316 | Polyethylene Glycol (PEG)/Polyethylene Oxide (PEO) | PL2070-7010 | PEG, nominal Mp 4,000 Da. Polyethylene glycol standard, PDI < 1.06, 10 g | Mass 10 g Nominal Mw/Mn 1.03 Polymer Nominal Mp 4000 g/mol Type PEG UNSPSC Code 41116107 | 1 111,00 EUR | https://proquiwebblobstorage.blob.core.windows.net/cdnfiles/nc/Productos/notfound.jpg | https://proquiwebep.azureedge.net/cdnfiles/nc/Productos/notfound.jpg | https://proquiwebep.azureedge.net/cdnfiles/nc/Productos/Agilent/07195316.jpg | https://proquiwebblobstorage.blob.core.windows.net/cdnfiles/nc/Productos/notfound.jpg
07195215 | Polystyrene Standards | PL2014-6010 | PS, nominal Mp 4,000,000 Da. Polystyrene standard, PDI < 1.11, 10 g | Mass 10 g Nominal Mw/Mn 1.04 Polymer Nominal Mp 4000000 g/mol Type Polystyrene UNSPSC Code 41116107 | 1 777,00 EUR | https://proquiwebblobstorage.blob.core.windows.net/cdnfiles/nc/Productos/notfound.jpg | https://proquiwebep.azureedge.net/cdnfiles/nc/Productos/notfound.jpg | https://proquiwebep.azureedge.net/cdnfiles/nc/Productos/Agilent/07195215.jpg | https://proquiwebblobstorage.blob.core.windows.net/cdnfiles/nc/Productos/notfound.jpg
07195317 | Polyethylene Glycol, Polyethylene Oxide Standards | PL2070-8001 | PEG, nominal Mp 7,000 Da. Polyethylene glycol standard, PDI < 1.06, 1 g | Mass 1 g Nominal Mw/Mn 1.04 Polymer Nominal Mp 7000 g/mol Type PEG UNSPSC Code 41116107 | 140,00 EUR | https://proquiwebblobstorage.blob.core.windows.net/cdnfiles/nc/Productos/notfound.jpg | https://proquiwebep.azureedge.net/cdnfiles/nc/Productos/notfound.jpg | https://proquiwebep.azureedge.net/cdnfiles/nc/Productos/Agilent/07195317.jpg | https://proquiwebblobstorage.blob.core.windows.net/cdnfiles/nc/Productos/notfound.jpg
07195429 | PLRP-S for Biomolecules HPLC Columns | PL1412-2102 | PLRP-S 1000Å, 10 µm, bulk media, 10 g. Fully porous PS/DVB reversed-phase particle support that is stable at elevated temperatures and a wide pH range(1-14). Available in wide range of particle and pore sizes for targeted applications | Brand PLRP-S Hardware Bulk Media LC Platform Bulk MediaPreparative HPLC Maximum Temperature 200 °C Part Number Application Domain Biopharma Part Number Application Intact & Subunit AnalysisOligosPeptides Particle Size 10 µm Particle Type Fully Porous Phase PLRP-S Pore Size 1000 Å Pressure Rating 207 bar Separation Mode Reversed Phase Shipping Solvent Acetonitrile/Water Technique LC & LC/MS UNSPSC Code 41115711 Weight 10 g pH Range 1-14 | 272,00 EUR | https://proquiwebblobstorage.blob.core.windows.net/cdnfiles/nc/Productos/notfound.jpg | https://proquiwebep.azureedge.net/cdnfiles/nc/Productos/notfound.jpg | https://proquiwebep.azureedge.net/cdnfiles/nc/Productos/Agilent/07195429.jpg | https://proquiwebblobstorage.blob.core.windows.net/cdnfiles/nc/Productos/notfound.jpg
07195216 | Polystyrene Standards | PL2014-7001 | PS, nominal Mp 7,000,000 Da. Polystyrene standard, PDI < 1.16, 1 g | Mass 1 g Nominal Mw/Mn 1.04 Polymer Nominal Mp 7000000 g/mol Type Polystyrene UNSPSC Code 41116107 | 224,00 EUR | https://proquiwebblobstorage.blob.core.windows.net/cdnfiles/nc/Productos/notfound.jpg | https://proquiwebep.azureedge.net/cdnfiles/nc/Productos/notfound.jpg | https://proquiwebep.azureedge.net/cdnfiles/nc/Productos/Agilent/07195216.jpg | https://proquiwebblobstorage.blob.core.windows.net/cdnfiles/nc/Productos/notfound.jpg
07195318 | Polyethylene Glycol (PEG)/Polyethylene Oxide (PEO) | PL2070-8005 | PEG, nominal Mp 7,000 Da. Polyethylene glycol standard, PDI < 1.06, 5 g | Mass 5 g Nominal Mw/Mn 1.04 Polymer Nominal Mp 7000 g/mol Type PEG UNSPSC Code 41116107 | 643,00 EUR | https://proquiwebblobstorage.blob.core.windows.net/cdnfiles/nc/Productos/notfound.jpg | https://proquiwebep.azureedge.net/cdnfiles/nc/Productos/notfound.jpg | https://proquiwebep.azureedge.net/cdnfiles/nc/Productos/Agilent/07195318.jpg | https://proquiwebblobstorage.blob.core.windows.net/cdnfiles/nc/Productos/notfound.jpg
07195430 | PLRP-S for Biomolecules HPLC Columns | PL1412-2103 | PLRP-S 4000Å, 10 µm, bulk media, 10 g. Fully porous PS/DVB reversed-phase particle support that is stable at elevated temperatures and a wide pH range(1-14). Available in wide range of particle and pore sizes for targeted applications | Brand PLRP-S Hardware Bulk Media LC Platform Bulk MediaPreparative HPLC Maximum Temperature 200 °C Part Number Application Domain Biopharma Part Number Application Intact & Subunit AnalysisOligosPeptides Particle Size 10 µm Particle Type Fully Porous Phase PLRP-S Pore Size 4000 Å Pressure Rating 207 bar Separation Mode Reversed Phase Shipping Solvent Acetonitrile/Water Technique LC & LC/MS UNSPSC Code 41115711 Weight 10 g pH Range 1-14 | 272,00 EUR | https://proquiwebblobstorage.blob.core.windows.net/cdnfiles/nc/Productos/notfound.jpg | https://proquiwebep.azureedge.net/cdnfiles/nc/Productos/notfound.jpg | https://proquiwebep.azureedge.net/cdnfiles/nc/Productos/Agilent/07195430.jpg | https://proquiwebblobstorage.blob.core.windows.net/cdnfiles/nc/Productos/notfound.jpg
07195217 | Polystyrene Standards | PL2014-7005 | PS, nominal Mp 7,000,000 Da. Polystyrene standard, PDI < 1.16, 5 g | Mass 5 g Nominal Mw/Mn 1.04 Polymer Nominal Mp 7000000 g/mol Type Polystyrene UNSPSC Code 41116107 | 1 009,00 EUR | https://proquiwebblobstorage.blob.core.windows.net/cdnfiles/nc/Productos/notfound.jpg | https://proquiwebep.azureedge.net/cdnfiles/nc/Productos/notfound.jpg | https://proquiwebep.azureedge.net/cdnfiles/nc/Productos/Agilent/07195217.jpg | https://proquiwebblobstorage.blob.core.windows.net/cdnfiles/nc/Productos/notfound.jpg
07195319 | Polyethylene Glycol (PEG)/Polyethylene Oxide (PEO) | PL2070-8010 | PEG, nominal Mp 7,000 Da. Polyethylene glycol standard, PDI < 1.06, 10 g | Mass 10 g Nominal Mw/Mn 1.04 Polymer Nominal Mp 7000 g/mol Type PEG UNSPSC Code 41116107 | 1 143,00 EUR | https://proquiwebblobstorage.blob.core.windows.net/cdnfiles/nc/Productos/notfound.jpg | https://proquiwebep.azureedge.net/cdnfiles/nc/Productos/notfound.jpg | https://proquiwebep.azureedge.net/cdnfiles/nc/Productos/Agilent/07195319.jpg | https://proquiwebblobstorage.blob.core.windows.net/cdnfiles/nc/Productos/notfound.jpg
07195431 | PLPR-S for Biomolecules | PL1412-2200 | PLRP-S 100Å, 15-20 µm, bulk media, 10 g. Fully porous PS/DVB reversed-phase particle support that is stable at elevated temperatures and a wide pH range(1-14). Available in wide range of particle and pore sizes for targeted applications | Brand PLRP-S Hardware Bulk Media LC Platform Bulk MediaPreparative HPLC Maximum Temperature 200 °C Part Number Application Domain Biopharma Part Number Application Intact & Subunit AnalysisOligonucleotide AnalysisOligos Particle Size 15 µm Particle Type Fully Porous Phase PLRP-S Pore Size 100 Å Pressure Rating 103 bar Separation Mode Reversed Phase Shipping Solvent Acetonitrile/Water Technique LC & LC/MS UNSPSC Code 41115711 Weight 10 g pH Range 1-14 | 171,00 EUR | https://proquiwebblobstorage.blob.core.windows.net/cdnfiles/nc/Productos/notfound.jpg | https://proquiwebep.azureedge.net/cdnfiles/nc/Productos/notfound.jpg | https://proquiwebep.azureedge.net/cdnfiles/nc/Productos/Agilent/07195431.jpg | https://proquiwebblobstorage.blob.core.windows.net/cdnfiles/nc/Productos/notfound.jpg
07195218 | Polystyrene Standards | PL2014-7010 | PS, nominal Mp 7,000,000 Da. Polystyrene standard, PDI < 1.16, 10 g | Mass 10 g Nominal Mw/Mn 1.04 Polymer Nominal Mp 7000000 g/mol Type Polystyrene UNSPSC Code 41116107 | 1 794,00 EUR | https://proquiwebblobstorage.blob.core.windows.net/cdnfiles/nc/Productos/notfound.jpg | https://proquiwebep.azureedge.net/cdnfiles/nc/Productos/notfound.jpg | https://proquiwebep.azureedge.net/cdnfiles/nc/Productos/Agilent/07195218.jpg | https://proquiwebblobstorage.blob.core.windows.net/cdnfiles/nc/Productos/notfound.jpg
07195219 | Polystyrene | PL2014-8001 | PS, nominal Mp 10,000,000 Da. Polystyrene standard, PDI < 1.31, 1 g | Mass 1 g Nominal Mw/Mn 1.06 Polymer Nominal Mp 10000000 g/mol Type Polystyrene UNSPSC Code 41116107 | 312,00 EUR | https://proquiwebblobstorage.blob.core.windows.net/cdnfiles/nc/Productos/notfound.jpg | https://proquiwebep.azureedge.net/cdnfiles/nc/Productos/notfound.jpg | https://proquiwebep.azureedge.net/cdnfiles/nc/Productos/Agilent/07195219.jpg | https://proquiwebblobstorage.blob.core.windows.net/cdnfiles/nc/Productos/notfound.jpg
07195320 | Polyethylene Glycol (PEG)/Polyethylene Oxide (PEO) | PL2070-9001 | PEG, nominal Mp 10,000 Da. Polyethylene glycol standard, PDI < 1.06, 1 g | Mass 1 g Nominal Mw/Mn 1.05 Polymer Nominal Mp 10000 g/mol Type PEG UNSPSC Code 41116107 | 140,00 EUR | https://proquiwebblobstorage.blob.core.windows.net/cdnfiles/nc/Productos/notfound.jpg | https://proquiwebep.azureedge.net/cdnfiles/nc/Productos/notfound.jpg | https://proquiwebep.azureedge.net/cdnfiles/nc/Productos/Agilent/07195320.jpg | https://proquiwebblobstorage.blob.core.windows.net/cdnfiles/nc/Productos/notfound.jpg
07195432 | PLPR-S for Biomolecules | PL1412-2201 | PLRP-S 300Å, 15-20 µm, bulk media, 10 g. Fully porous PS/DVB reversed-phase particle support that is stable at elevated temperatures and a wide pH range(1-14). Available in wide range of particle and pore sizes for targeted applications | Brand PLRP-S Hardware Bulk Media LC Platform Bulk MediaPreparative HPLC Maximum Temperature 200 °C Part Number Application Domain Biopharma Part Number Application Intact & Subunit AnalysisOligosPeptides Particle Size 15 µm Particle Type Fully Porous Phase PLRP-S Pore Size 300 Å Pressure Rating 103 bar Separation Mode Reversed Phase Shipping Solvent Acetonitrile/Water Technique LC & LC/MS UNSPSC Code 41115711 Weight 10 g pH Range 1-14 | 171,00 EUR | https://proquiwebblobstorage.blob.core.windows.net/cdnfiles/nc/Productos/notfound.jpg | https://proquiwebep.azureedge.net/cdnfiles/nc/Productos/notfound.jpg | https://proquiwebep.azureedge.net/cdnfiles/nc/Productos/Agilent/07195432.jpg | https://proquiwebblobstorage.blob.core.windows.net/cdnfiles/nc/Productos/notfound.jpg
07195321 | Polyethylene Glycol, Polyethylene Oxide Standards | PL2070-9005 | PEG, nominal Mp 10,000 Da. Polyethylene glycol standard, PDI < 1.06, 5 g | Mass 5 g Nominal Mw/Mn 1.05 Polymer Nominal Mp 10000 g/mol Type PEG UNSPSC Code 41116107 | 625,00 EUR | https://proquiwebblobstorage.blob.core.windows.net/cdnfiles/nc/Productos/notfound.jpg | https://proquiwebep.azureedge.net/cdnfiles/nc/Productos/notfound.jpg | https://proquiwebep.azureedge.net/cdnfiles/nc/Productos/Agilent/07195321.jpg | https://proquiwebblobstorage.blob.core.windows.net/cdnfiles/nc/Productos/notfound.jpg
07195433 | PLPR-S for Biomolecules | PL1412-2400 | PLRP-S 100Å, 10-15 µm, bulk media, 10 g. Fully porous PS/DVB reversed-phase particle support that is stable at elevated temperatures and a wide pH range(1-14). Available in wide range of particle and pore sizes for targeted applications | Brand PLRP-S Hardware Bulk Media LC Platform Bulk Media Maximum Temperature 200 °C Part Number Application Domain Biopharma Part Number Application Intact & Subunit AnalysisOligosPeptidesPreparative HPLC Columns & Bulk Media Particle Size 10 µm Particle Type Fully Porous Phase PLRP-S Pore Size 100 Å Pressure Rating 103 bar Separation Mode Reversed Phase Shipping Solvent Acetonitrile/Water Technique LC & LC/MS UNSPSC Code 41115711 Weight 10 g pH Range 1-14 | 193,00 EUR | https://proquiwebblobstorage.blob.core.windows.net/cdnfiles/nc/Productos/notfound.jpg | https://proquiwebep.azureedge.net/cdnfiles/nc/Productos/notfound.jpg | https://proquiwebep.azureedge.net/cdnfiles/nc/Productos/Agilent/07195433.jpg | https://proquiwebblobstorage.blob.core.windows.net/cdnfiles/nc/Productos/notfound.jpg
07195449 | PLRP-S for Small Molecules | PL1412-4703 | PLRP-S 4000Å, 30 µm, bulk media, 100 g. Fully porous PS/DVB reversed-phase particle support that is stable at elevated temperatures and a wide pH range(1-14). Available in wide range of particle and pore sizes for targeted applications | Brand PLRP-S Hardware Bulk Media LC Platform Bulk Media Maximum Temperature 200 °C Part Number Application Domain Biopharma Part Number Application PeptidesPreparative HPLC Columns & Bulk MediaProteins Particle Size 30 µm Particle Type Fully Porous Phase DVB Pore Size 4000 Å Separation Mode Reversed Phase Technique LCLC & LC/MS UNSPSC Code 41115711 Weight 100 g pH Range 1-14 | 1 534,00 EUR | https://proquiwebblobstorage.blob.core.windows.net/cdnfiles/nc/Productos/notfound.jpg | https://proquiwebep.azureedge.net/cdnfiles/nc/Productos/notfound.jpg | https://proquiwebep.azureedge.net/cdnfiles/nc/Productos/Agilent/07195449.jpg | https://proquiwebblobstorage.blob.core.windows.net/cdnfiles/nc/Productos/notfound.jpg
07195434 | PLPR-S for Biomolecules | PL1412-2401 | PLRP-S 300Å, 10-15 µm, bulk media, 10 g. Fully porous PS/DVB reversed-phase particle support that is stable at elevated temperatures and a wide pH range(1-14). Available in wide range of particle and pore sizes for targeted applications | Brand PLRP-S Hardware Bulk Media LC Platform Bulk MediaPreparative HPLC Maximum Temperature 200 °C Part Number Application Domain Biopharma Part Number Application Intact & Subunit AnalysisOligosPeptides Particle Size 10 µm Particle Type Fully Porous Phase PLRP-S Pore Size 300 Å Pressure Rating 207 bar Separation Mode Reversed Phase Shipping Solvent Acetonitrile/Water Technique LC & LC/MS UNSPSC Code 41115711 Weight 10 g pH Range 1-14 | 193,00 EUR | https://proquiwebblobstorage.blob.core.windows.net/cdnfiles/nc/Productos/notfound.jpg | https://proquiwebep.azureedge.net/cdnfiles/nc/Productos/notfound.jpg | https://proquiwebep.azureedge.net/cdnfiles/nc/Productos/Agilent/07195434.jpg | https://proquiwebblobstorage.blob.core.windows.net/cdnfiles/nc/Productos/notfound.jpg
07195322 | Polyethylene Glycol (PEG)/Polyethylene Oxide (PEO) | PL2070-9010 | PEG, nominal Mp 10,000 Da. Polyethylene glycol standard, PDI < 1.06, 10 g | Mass 10 g Nominal Mw/Mn 1.05 Polymer Nominal Mp 10000 g/mol Type PEG UNSPSC Code 41116107 | 1 111,00 EUR | https://proquiwebblobstorage.blob.core.windows.net/cdnfiles/nc/Productos/notfound.jpg | https://proquiwebep.azureedge.net/cdnfiles/nc/Productos/notfound.jpg | https://proquiwebep.azureedge.net/cdnfiles/nc/Productos/Agilent/07195322.jpg | https://proquiwebblobstorage.blob.core.windows.net/cdnfiles/nc/Productos/notfound.jpg
07195323 | Polyethylene Glycol, Polyethylene Oxide Standards | PL2071-0001 | PEG, nominal Mp 13,000 Da. Polyethylene glycol standard, PDI < 1.08, 1 g | Mass 1 g Nominal Mw/Mn 1.07 Polymer Nominal Mp 13000 g/mol Type PEG UNSPSC Code 41116107 | 140,00 EUR | https://proquiwebblobstorage.blob.core.windows.net/cdnfiles/nc/Productos/notfound.jpg | https://proquiwebep.azureedge.net/cdnfiles/nc/Productos/notfound.jpg | https://proquiwebep.azureedge.net/cdnfiles/nc/Productos/Agilent/07195323.jpg | https://proquiwebblobstorage.blob.core.windows.net/cdnfiles/nc/Productos/notfound.jpg
07195450 | Part Number | PL1412-4801 | PLRP-S 300Å, 8 µm, bulk media, 100 g | Pore Size 300 Å UNSPSC Code 41115700 | 2 032,00 EUR | https://proquiwebblobstorage.blob.core.windows.net/cdnfiles/nc/Productos/notfound.jpg | https://proquiwebep.azureedge.net/cdnfiles/nc/Productos/notfound.jpg | https://proquiwebep.azureedge.net/cdnfiles/nc/Productos/Agilent/07195450.jpg | https://proquiwebblobstorage.blob.core.windows.net/cdnfiles/nc/Productos/notfound.jpg
07195435 | PLRP-S for Biomolecules HPLC Columns | PL1412-2702 | PLRP-S 1000Å, 30 µm, bulk media, 10 g. Fully porous PS/DVB reversed-phase particle support that is stable at elevated temperatures and a wide pH range(1-14). Available in wide range of particle and pore sizes for targeted applications | Brand PLRP-S Hardware Bulk Media LC Platform Bulk MediaPreparative HPLC Maximum Temperature 200 °C Part Number Application Domain Biopharma Part Number Application Intact & Subunit AnalysisOligosPeptides Particle Size 30 µm Particle Type Fully Porous Phase PLRP-S Pore Size 1000 Å Pressure Rating 103 bar Separation Mode Reversed Phase Shipping Solvent Acetonitrile/Water Technique LC & LC/MS UNSPSC Code 41115711 Weight 10 g pH Range 1-14 | 215,00 EUR | https://proquiwebblobstorage.blob.core.windows.net/cdnfiles/nc/Productos/notfound.jpg | https://proquiwebep.azureedge.net/cdnfiles/nc/Productos/notfound.jpg | https://proquiwebep.azureedge.net/cdnfiles/nc/Productos/Agilent/07195435.jpg | https://proquiwebblobstorage.blob.core.windows.net/cdnfiles/nc/Productos/notfound.jpg
07195451 | VariTide RPC | PL1412-4A05 | VariTide RPC, 6 µm, bulk media, 100 g. Fully porous 200 Å, 6 µm PS/DVB reversed-phase particle support that is stable at elevated temperatures and a wide pH range(1-14) | Brand VariTide RPC Hardware SS LC Platform Bulk Media Maximum Temperature 200 °C Part Number Application Domain Biopharma Part Number Application PeptidesProteins Particle Size 6 µm Particle Type Fully Porous Phase DVB Pore Size 200 Å Pressure Rating 207 bar Separation Mode Reversed Phase Shipping Solvent Acetonitrile/Water Technique LCLC & LC/MS UNSPSC Code 41115700 Weight 100 g pH Range 1-14 | 1 134,00 EUR | https://proquiwebblobstorage.blob.core.windows.net/cdnfiles/nc/Productos/notfound.jpg | https://proquiwebep.azureedge.net/cdnfiles/nc/Productos/notfound.jpg | https://proquiwebep.azureedge.net/cdnfiles/nc/Productos/Agilent/07195451.jpg | https://proquiwebblobstorage.blob.core.windows.net/cdnfiles/nc/Productos/notfound.jpg
07202499 | Pursuit, XRs & XRs Ultra | INF6020050X212 | InfinityLab Pursuit XRs Diphenyl, 21.2 x 50 mm, 5 µm. Preparative HPLC column utilizes strong dipole-dipole hydrogen bonding and pi-pi mechanisms for different selectivity with aromatic compounds. | Brand Pursuit XRs Carbon Load 14.6 % Endcapped Yes Guard Column No Hardware Conventional Inner Diameter (ID) 21.2 mm LC Platform Preparative HPLC Length 50 mm Maximum Temperature 60 °C Molecular Weight Lower Limit 0 Da Molecular Weight Upper Limit 3000 Da Particle Size 5 µm Particle Type Fully Porous Phase Diphenyl Pore Size 100 Å Pressure Rating 400 bar Separation Mode Reversed Phase Shipping Solvent Acetonitrile/Water pH Range 1.5-7.5 | 2 088,00 EUR | https://www.agilent.com/store/images/products/InfinityLabPrep_21.2x50.jpg | https://proquiwebep.azureedge.net/cdnfiles/nc/Productos/notfound.jpg | https://proquiwebep.azureedge.net/cdnfiles/nc/Productos/Agilent/07202499.jpg | https://proquiwebep.azureedge.net/cdnfiles/nc/Productos/Agilent/07202499.jpg
07195436 | PLRP-S for Biomolecules HPLC Columns | PL1412-2703 | PLRP-S 4000Å, 30 µm, bulk media, 10 g. Fully porous PS/DVB reversed-phase particle support that is stable at elevated temperatures and a wide pH range(1-14). Available in wide range of particle and pore sizes for targeted applications | Brand PLRP-S Hardware Bulk Media LC Platform Bulk MediaPreparative HPLC Maximum Temperature 200 °C Part Number Application Domain Biopharma Part Number Application Intact & Subunit AnalysisOligosPeptides Particle Size 30 µm Particle Type Fully Porous Phase PLRP-S Pore Size 4000 Å Pressure Rating 103 bar Separation Mode Reversed Phase Shipping Solvent Acetonitrile/Water Technique LC & LC/MS UNSPSC Code 41115711 Weight 10 g pH Range 1-14 | 215,00 EUR | https://proquiwebblobstorage.blob.core.windows.net/cdnfiles/nc/Productos/notfound.jpg | https://proquiwebep.azureedge.net/cdnfiles/nc/Productos/notfound.jpg | https://proquiwebep.azureedge.net/cdnfiles/nc/Productos/Agilent/07195436.jpg | https://proquiwebblobstorage.blob.core.windows.net/cdnfiles/nc/Productos/notfound.jpg
07195452 | PLRP-S for Small Molecules | PL1412-4K00 | PLRP-S 100Å, 50 µm, bulk media, 100 g. Fully porous PS/DVB reversed-phase particle support that is stable at elevated temperatures and a wide pH range(1-14). Available in wide range of particle and pore sizes for targeted applications | Brand PLRP-S Hardware Bulk Media LC Platform Bulk Media Maximum Temperature 200 °C Part Number Application Domain Biopharma Part Number Application PeptidesPreparative HPLC Columns & Bulk MediaProteins Particle Size 50 µm Particle Type Fully Porous Phase DVB Pore Size 100 Å Separation Mode Reversed Phase Technique LCLC & LC/MS UNSPSC Code 41115711 Weight 100 g pH Range 1-14 | 793,00 EUR | https://proquiwebblobstorage.blob.core.windows.net/cdnfiles/nc/Productos/notfound.jpg | https://proquiwebep.azureedge.net/cdnfiles/nc/Productos/notfound.jpg | https://proquiwebep.azureedge.net/cdnfiles/nc/Productos/Agilent/07195452.jpg | https://proquiwebblobstorage.blob.core.windows.net/cdnfiles/nc/Productos/notfound.jpg
07202500 | Pursuit, XRs & XRs Ultra | INF6020050X300 | InfinityLab Pursuit XRs Diphenyl, 30 x 50 mm, 5 µm. Preparative HPLC column utilizes strong dipole-dipole hydrogen bonding and pi-pi mechanisms for different selectivity with aromatic compounds. | Brand Pursuit XRs Carbon Load 14 % Endcapped Yes Guard Column No Hardware Conventional Inner Diameter (ID) 30 mm Length 50 mm Maximum Temperature 60 °C Molecular Weight Lower Limit 0 Da Particle Size 5 µm Particle Type Fully Porous Pore Size 100 Å Pressure Rating 400 bar Separation Mode Reversed Phase Shipping Solvent Acetonitrile/Water Storage Temp Conditions Store at room temperature USP Designation L11 pH Range 1.5-8 | 3 621,00 EUR | https://proquiwebblobstorage.blob.core.windows.net/cdnfiles/nc/Productos/notfound.jpg | https://proquiwebep.azureedge.net/cdnfiles/nc/Productos/notfound.jpg | https://proquiwebep.azureedge.net/cdnfiles/nc/Productos/Agilent/07202500.jpg | https://proquiwebblobstorage.blob.core.windows.net/cdnfiles/nc/Productos/notfound.jpg
07195437 | PLRP-S for Biomolecules HPLC Columns | PL1412-2K00 | PLRP-S 100Å, 50 µm, bulk media, 10 g. Fully porous PS/DVB reversed-phase particle support that is stable at elevated temperatures and a wide pH range(1-14). Available in wide range of particle and pore sizes for targeted applications | Brand PLRP-S Hardware Bulk Media LC Platform Bulk MediaPreparative HPLC Maximum Temperature 200 °C Part Number Application Domain Biopharma Part Number Application Intact & Subunit AnalysisOligonucleotide AnalysisOligos Particle Size 50 µm Particle Type Fully Porous Phase PLRP-S Pore Size 100 Å Pressure Rating 103 bar Separation Mode Reversed Phase Shipping Solvent Acetonitrile/Water Technique LC & LC/MS UNSPSC Code 41115711 Weight 10 g pH Range 1-14 | 119,00 EUR | https://proquiwebblobstorage.blob.core.windows.net/cdnfiles/nc/Productos/notfound.jpg | https://proquiwebep.azureedge.net/cdnfiles/nc/Productos/notfound.jpg | https://proquiwebep.azureedge.net/cdnfiles/nc/Productos/Agilent/07195437.jpg | https://proquiwebblobstorage.blob.core.windows.net/cdnfiles/nc/Productos/notfound.jpg
07202501 | Pursuit, XRs & XRs Ultra | INF6020100X212 | InfinityLab Pursuit XRs Diphenyl, 21.2 x 100 mm, 5 µm. Preparative HPLC column utilizes strong dipole-dipole hydrogen bonding and pi-pi mechanisms for different selectivity with aromatic compounds. | Brand Pursuit XRs Carbon Load 14.6 % Endcapped Yes Guard Column No Hardware Conventional Inner Diameter (ID) 21.2 mm LC Platform Preparative HPLC Length 100 mm Maximum Temperature 60 °C Molecular Weight Lower Limit 0 Da Molecular Weight Upper Limit 3000 Da Particle Size 5 µm Particle Type Fully Porous Phase Diphenyl Pore Size 100 Å Pressure Rating 400 bar Separation Mode Reversed Phase Shipping Solvent Acetonitrile/Water pH Range 1.5-7.5 | 3 016,00 EUR | https://www.agilent.com/store/images/products/InfinityLabPrep_21.2x100.jpg | https://proquiwebep.azureedge.net/cdnfiles/nc/Productos/notfound.jpg | https://proquiwebep.azureedge.net/cdnfiles/nc/Productos/Agilent/07202501.jpg | https://proquiwebep.azureedge.net/cdnfiles/nc/Productos/Agilent/07202501.jpg
07195453 | PLRP-S for Biomolecules HPLC Columns | PL1412-4K01 | PLRP-S 300Å, 50 µm, bulk media, 100 g. Fully porous PS/DVB reversed-phase particle support that is stable at elevated temperatures and a wide pH range(1-14). Available in wide range of particle and pore sizes for targeted applications | Brand PLRP-S Hardware Bulk Media LC Platform Bulk Media Maximum Temperature 200 °C Part Number Application Domain Biopharma Part Number Application PeptidesPreparative HPLC Columns & Bulk MediaProteins Particle Size 50 µm Particle Type Fully Porous Phase DVB Pore Size 300 Å Separation Mode Reversed Phase Technique LCLC & LC/MS UNSPSC Code 41115711 Weight 100 g pH Range 1-14 | 793,00 EUR | https://proquiwebblobstorage.blob.core.windows.net/cdnfiles/nc/Productos/notfound.jpg | https://proquiwebep.azureedge.net/cdnfiles/nc/Productos/notfound.jpg | https://proquiwebep.azureedge.net/cdnfiles/nc/Productos/Agilent/07195453.jpg | https://proquiwebblobstorage.blob.core.windows.net/cdnfiles/nc/Productos/notfound.jpg
07195438 | PLRP-S for Biomolecules HPLC Columns | PL1412-2K01 | PLRP-S 300Å, 50 µm, bulk media, 10 g. Fully porous PS/DVB reversed-phase particle support that is stable at elevated temperatures and a wide pH range(1-14). Available in wide range of particle and pore sizes for targeted applications | Brand PLRP-S Hardware Bulk Media LC Platform Bulk MediaPreparative HPLC Maximum Temperature 200 °C Part Number Application Domain Biopharma Part Number Application Intact & Subunit AnalysisOligosPeptides Particle Size 50 µm Particle Type Fully Porous Phase PLRP-S Pore Size 300 Å Pressure Rating 103 bar Separation Mode Reversed Phase Shipping Solvent Acetonitrile/Water Technique LC & LC/MS UNSPSC Code 41115711 Weight 10 g pH Range 1-14 | 119,00 EUR | https://proquiwebblobstorage.blob.core.windows.net/cdnfiles/nc/Productos/notfound.jpg | https://proquiwebep.azureedge.net/cdnfiles/nc/Productos/notfound.jpg | https://proquiwebep.azureedge.net/cdnfiles/nc/Productos/Agilent/07195438.jpg | https://proquiwebblobstorage.blob.core.windows.net/cdnfiles/nc/Productos/notfound.jpg
07202502 | Pursuit, XRs & XRs Ultra | INF6020100X300 | InfinityLab Pursuit XRs Diphenyl, 30 x 100 mm, 5 µm. Preparative HPLC column utilizes strong dipole-dipole hydrogen bonding and pi-pi mechanisms for different selectivity with aromatic compounds. | Brand Pursuit XRs Carbon Load 14.6 % Endcapped Yes Guard Column No Hardware Conventional Inner Diameter (ID) 30 mm LC Platform Preparative HPLC Length 100 mm Maximum Temperature 60 °C Molecular Weight Lower Limit 0 Da Molecular Weight Upper Limit 3000 Da Particle Size 5 µm Particle Type Fully Porous Pore Size 100 Å Pressure Rating 400 bar Separation Mode Reversed Phase Shipping Solvent Acetonitrile/Water Storage Temp Conditions Store at room temperature USP Designation L11 pH Range 1.5-8 | 5 121,00 EUR | https://proquiwebblobstorage.blob.core.windows.net/cdnfiles/nc/Productos/notfound.jpg | https://proquiwebep.azureedge.net/cdnfiles/nc/Productos/notfound.jpg | https://proquiwebep.azureedge.net/cdnfiles/nc/Productos/Agilent/07202502.jpg | https://proquiwebblobstorage.blob.core.windows.net/cdnfiles/nc/Productos/notfound.jpg
07195454 | PLRP-S for Small Molecules | PL1412-4K02 | PLRP-S 1000Å, 50 µm, bulk media, 100 g. Fully porous PS/DVB reversed-phase particle support that is stable at elevated temperatures and a wide pH range(1-14). Available in wide range of particle and pore sizes for targeted applications | Brand PLRP-S Hardware Bulk Media LC Platform Bulk Media Maximum Temperature 200 °C Part Number Application Domain Biopharma Part Number Application PeptidesPreparative HPLC Columns & Bulk MediaProteins Particle Size 50 µm Particle Type Fully Porous Phase DVB Pore Size 1000 Å Separation Mode Reversed Phase Technique LCLC & LC/MS UNSPSC Code 41115700 Weight 100 g pH Range 1-14 | 793,00 EUR | https://proquiwebblobstorage.blob.core.windows.net/cdnfiles/nc/Productos/notfound.jpg | https://proquiwebep.azureedge.net/cdnfiles/nc/Productos/notfound.jpg | https://proquiwebep.azureedge.net/cdnfiles/nc/Productos/Agilent/07195454.jpg | https://proquiwebblobstorage.blob.core.windows.net/cdnfiles/nc/Productos/notfound.jpg
07195439 | PLRP-S for Biomolecules HPLC Columns | PL1412-2K02 | PLRP-S 1000Å, 50 µm, bulk media, 10 g. Fully porous PS/DVB reversed-phase particle support that is stable at elevated temperatures and a wide pH range(1-14). Available in wide range of particle and pore sizes for targeted applications | Brand PLRP-S Hardware Bulk Media LC Platform Bulk Media Maximum Temperature 200 °C Part Number Application Domain Biopharma Part Number Application Intact & Subunit AnalysisOligosPeptides Particle Size 50 µm Particle Type Fully Porous Phase PLRP-S Pore Size 1000 Å Pressure Rating 103 bar Separation Mode Reversed Phase Shipping Solvent Acetonitrile/Water Technique LC & LC/MS UNSPSC Code 41115711 Weight 10 g pH Range 1-14 | 130,00 EUR | https://proquiwebblobstorage.blob.core.windows.net/cdnfiles/nc/Productos/notfound.jpg | https://proquiwebep.azureedge.net/cdnfiles/nc/Productos/notfound.jpg | https://proquiwebep.azureedge.net/cdnfiles/nc/Productos/Agilent/07195439.jpg | https://proquiwebblobstorage.blob.core.windows.net/cdnfiles/nc/Productos/notfound.jpg
07195455 | PLRP-S for Biomolecules HPLC Columns | PL1412-6100 | PLRP-S 100Å, 10 µm, bulk media, 1 kg. Fully porous PS/DVB reversed-phase particle support that is stable at elevated temperatures and a wide pH range(1-14). Available in wide range of particle and pore sizes for targeted applications | Brand PLRP-S Hardware Bulk Media LC Platform Bulk Media Maximum Temperature 200 °C Part Number Application Domain Biopharma Part Number Application PeptidesPreparative HPLC Columns & Bulk MediaProteins Particle Size 10 µm Particle Type Fully Porous Phase DVB Pore Size 100 Å Pressure Rating 207 bar Separation Mode Reversed Phase Technique LCLC & LC/MS UNSPSC Code 41115711 Weight 1 kg pH Range 1-14 | 13 829,00 EUR | https://proquiwebblobstorage.blob.core.windows.net/cdnfiles/nc/Productos/notfound.jpg | https://proquiwebep.azureedge.net/cdnfiles/nc/Productos/notfound.jpg | https://proquiwebep.azureedge.net/cdnfiles/nc/Productos/Agilent/07195455.jpg | https://proquiwebblobstorage.blob.core.windows.net/cdnfiles/nc/Productos/notfound.jpg
07202503 | Pursuit, XRs & XRs Ultra | INF6020150X212 | InfinityLab Pursuit XRs Diphenyl, 21.2 x 150 mm, 5 µm. Preparative HPLC column utilizes strong dipole-dipole hydrogen bonding and pi-pi mechanisms for different selectivity with aromatic compounds. | Brand Pursuit XRs Carbon Load 14.6 % Endcapped Yes Guard Column No Hardware Conventional Inner Diameter (ID) 21.2 mm LC Platform Preparative HPLC Length 150 mm Maximum Temperature 60 °C Molecular Weight Lower Limit 0 Da Molecular Weight Upper Limit 3000 Da Particle Size 5 µm Particle Type Fully Porous Phase Diphenyl Pore Size 100 Å Pressure Rating 400 bar Separation Mode Reversed Phase Shipping Solvent Acetonitrile/Water pH Range 1.5-7.5 | 3 480,00 EUR | https://www.agilent.com/store/images/products/InfinityLabPrep_21.2x150-1.jpg | https://proquiwebep.azureedge.net/cdnfiles/nc/Productos/notfound.jpg | https://proquiwebep.azureedge.net/cdnfiles/nc/Productos/Agilent/07202503.jpg | https://proquiwebep.azureedge.net/cdnfiles/nc/Productos/Agilent/07202503.jpg
07195440 | PLRP-S for Biomolecules HPLC Columns | PL1412-4100 | PLRP-S 100Å, 10 µm, bulk media, 100 g. Fully porous PS/DVB reversed-phase particle support that is stable at elevated temperatures and a wide pH range(1-14). Available in wide range of particle and pore sizes for targeted applications | Brand PLRP-S Hardware Bulk Media LC Platform Bulk Media Maximum Temperature 200 °C Part Number Application Domain Biopharma Part Number Application PeptidesPreparative HPLC Columns & Bulk MediaProteins Particle Size 10 µm Particle Type Fully Porous Phase DVB Pore Size 100 Å Pressure Rating 207 bar Separation Mode Reversed Phase Technique LCLC & LC/MS UNSPSC Code 41115711 Weight 100 g pH Range 1-14 | 1 619,00 EUR | https://proquiwebblobstorage.blob.core.windows.net/cdnfiles/nc/Productos/notfound.jpg | https://proquiwebep.azureedge.net/cdnfiles/nc/Productos/notfound.jpg | https://proquiwebep.azureedge.net/cdnfiles/nc/Productos/Agilent/07195440.jpg | https://proquiwebblobstorage.blob.core.windows.net/cdnfiles/nc/Productos/notfound.jpg
07195456 | PLRP-S for Small Molecules | PL1412-6101 | PLRP-S 300Å, 10 µm, bulk media, 1 kg. Fully porous PS/DVB reversed-phase particle support that is stable at elevated temperatures and a wide pH range(1-14). Available in wide range of particle and pore sizes for targeted applications | Brand PLRP-S Hardware Bulk Media LC Platform Bulk Media Maximum Temperature 200 °C Part Number Application Domain Biopharma Part Number Application PeptidesPreparative HPLC Columns & Bulk MediaProteins Particle Size 10 µm Particle Type Fully Porous Phase DVB Pore Size 300 Å Separation Mode Reversed Phase Technique LCLC & LC/MS UNSPSC Code 41115711 Weight 1 kg pH Range 1-14 | 13 829,00 EUR | https://proquiwebblobstorage.blob.core.windows.net/cdnfiles/nc/Productos/notfound.jpg | https://proquiwebep.azureedge.net/cdnfiles/nc/Productos/notfound.jpg | https://proquiwebep.azureedge.net/cdnfiles/nc/Productos/Agilent/07195456.jpg | https://proquiwebblobstorage.blob.core.windows.net/cdnfiles/nc/Productos/notfound.jpg
07202504 | Pursuit, XRs & XRs Ultra | INF6020150X300 | InfinityLab Pursuit XRs Diphenyl, 30 x 150 mm, 5 µm. Preparative HPLC column utilizes strong dipole-dipole hydrogen bonding and pi-pi mechanisms for different selectivity with aromatic compounds. | Brand Pursuit XRs Carbon Load 14.6 % Endcapped Yes Guard Column No Hardware Conventional Inner Diameter (ID) 30 mm Length 150 mm Maximum Temperature 60 °C Molecular Weight Lower Limit 0 Da Molecular Weight Upper Limit 3000 Da Particle Size 5 µm Particle Type Fully Porous Pore Size 100 Å Pressure Rating 400 bar Separation Mode Reversed Phase Shipping Solvent Acetonitrile/Water Storage Temp Conditions Store at room temperature USP Designation L11 pH Range 1.5-8 | 6 731,00 EUR | https://proquiwebblobstorage.blob.core.windows.net/cdnfiles/nc/Productos/notfound.jpg | https://proquiwebep.azureedge.net/cdnfiles/nc/Productos/notfound.jpg | https://proquiwebep.azureedge.net/cdnfiles/nc/Productos/Agilent/07202504.jpg | https://proquiwebblobstorage.blob.core.windows.net/cdnfiles/nc/Productos/notfound.jpg
07195441 | PLRP-S for Small Molecules | PL1412-4101 | PLRP-S 300Å, 10 µm, bulk media, 100 g. Fully porous PS/DVB reversed-phase particle support that is stable at elevated temperatures and a wide pH range(1-14). Available in wide range of particle and pore sizes for targeted applications | Brand PLRP-S Hardware Bulk Media LC Platform Bulk Media Maximum Temperature 200 °C Part Number Application Domain Biopharma Part Number Application PeptidesPreparative HPLC Columns & Bulk MediaProteins Particle Size 10 µm Particle Type Fully Porous Phase DVB Pore Size 300 Å Separation Mode Reversed Phase Technique LCLC & LC/MS UNSPSC Code 41115711 Weight 100 g pH Range 1-14 | 1 619,00 EUR | https://proquiwebblobstorage.blob.core.windows.net/cdnfiles/nc/Productos/notfound.jpg | https://proquiwebep.azureedge.net/cdnfiles/nc/Productos/notfound.jpg | https://proquiwebep.azureedge.net/cdnfiles/nc/Productos/Agilent/07195441.jpg | https://proquiwebblobstorage.blob.core.windows.net/cdnfiles/nc/Productos/notfound.jpg
07202505 | Pursuit, XRs & XRs Ultra | INF6020250X212 | InfinityLab Pursuit XRs Diphenyl, 21.2 x 250 mm, 5 µm. Preparative HPLC column utilizes strong dipole-dipole hydrogen bonding and pi-pi mechanisms for different selectivity with aromatic compounds. | Brand Pursuit XRs Carbon Load 14.6 % Endcapped Yes Guard Column No Hardware Conventional Inner Diameter (ID) 21.2 mm LC Platform Preparative HPLC Length 250 mm Maximum Temperature 60 °C Molecular Weight Lower Limit 0 Da Molecular Weight Upper Limit 3000 Da Particle Size 5 µm Particle Type Fully Porous Phase Diphenyl Pore Size 100 Å Pressure Rating 400 bar Separation Mode Reversed Phase Shipping Solvent Acetonitrile/Water pH Range 1.5-7.5 | 4 199,00 EUR | https://www.agilent.com/store/images/products/InfinityLabPrep_21.2x250.jpg | https://proquiwebep.azureedge.net/cdnfiles/nc/Productos/notfound.jpg | https://proquiwebep.azureedge.net/cdnfiles/nc/Productos/Agilent/07202505.jpg | https://proquiwebep.azureedge.net/cdnfiles/nc/Productos/Agilent/07202505.jpg
07195457 | PLRP-S for Small Molecules | PL1412-6102 | PLRP-S 1000Å, 10 µm, bulk media, 1 kg. Fully porous PS/DVB reversed-phase particle support that is stable at elevated temperatures and a wide pH range(1-14). Available in wide range of particle and pore sizes for targeted applications | Brand PLRP-S Hardware Bulk Media LC Platform Bulk Media Maximum Temperature 200 °C Part Number Application Domain Biopharma Part Number Application PeptidesPreparative HPLC Columns & Bulk MediaProteins Particle Size 10 µm Particle Type Fully Porous Phase DVB Pore Size 1000 Å Separation Mode Reversed Phase Technique LCLC & LC/MS UNSPSC Code 41115711 Weight 1 kg pH Range 1-14 | 16 558,00 EUR | https://proquiwebblobstorage.blob.core.windows.net/cdnfiles/nc/Productos/notfound.jpg | https://proquiwebep.azureedge.net/cdnfiles/nc/Productos/notfound.jpg | https://proquiwebep.azureedge.net/cdnfiles/nc/Productos/Agilent/07195457.jpg | https://proquiwebblobstorage.blob.core.windows.net/cdnfiles/nc/Productos/notfound.jpg
07195442 | PLRP-S for Small Molecules | PL1412-4102 | PLRP-S 1000Å, 10 µm, bulk media, 100 g. Fully porous PS/DVB reversed-phase particle support that is stable at elevated temperatures and a wide pH range(1-14). Available in wide range of particle and pore sizes for targeted applications | Brand PLRP-S Hardware Bulk Media LC Platform Bulk Media Maximum Temperature 200 °C Part Number Application Domain Biopharma Part Number Application PeptidesPreparative HPLC Columns & Bulk MediaProteins Particle Size 10 µm Particle Type Fully Porous Phase DVB Pore Size 1000 Å Separation Mode Reversed Phase Technique LCLC & LC/MS UNSPSC Code 41115711 Weight 100 g pH Range 1-14 | 1 941,00 EUR | https://proquiwebblobstorage.blob.core.windows.net/cdnfiles/nc/Productos/notfound.jpg | https://proquiwebep.azureedge.net/cdnfiles/nc/Productos/notfound.jpg | https://proquiwebep.azureedge.net/cdnfiles/nc/Productos/Agilent/07195442.jpg | https://proquiwebblobstorage.blob.core.windows.net/cdnfiles/nc/Productos/notfound.jpg
07202506 | Pursuit, XRs & XRs Ultra | INF6020250X300 | InfinityLab Pursuit XRs Diphenyl, 30 x 250 mm, 5 µm. Preparative HPLC column utilizes strong dipole-dipole hydrogen bonding and pi-pi mechanisms for different selectivity with aromatic compounds. | Brand Pursuit XRs Carbon Load 14.6 % Endcapped Yes Guard Column No Hardware Conventional Inner Diameter (ID) 30 mm Length 250 mm Maximum Temperature 60 °C Molecular Weight Lower Limit 0 Da Molecular Weight Upper Limit 3000 Da Particle Size 5 µm Particle Type Fully Porous Pore Size 100 Å Pressure Rating 400 bar Separation Mode Reversed Phase Shipping Solvent Acetonitrile/Water Storage Temp Conditions Store at room temperature USP Designation L11 pH Range 1.5-8 | 9 965,00 EUR | https://proquiwebblobstorage.blob.core.windows.net/cdnfiles/nc/Productos/notfound.jpg | https://proquiwebep.azureedge.net/cdnfiles/nc/Productos/notfound.jpg | https://proquiwebep.azureedge.net/cdnfiles/nc/Productos/Agilent/07202506.jpg | https://proquiwebblobstorage.blob.core.windows.net/cdnfiles/nc/Productos/notfound.jpg
07195458 | PLRP-S for Small Molecules | PL1412-6103 | PLRP-S 4000Å, 10 µm, bulk media, 1 kg. Fully porous PS/DVB reversed-phase particle support that is stable at elevated temperatures and a wide pH range(1-14). Available in wide range of particle and pore sizes for targeted applications | Brand PLRP-S Hardware Bulk Media LC Platform Bulk Media Maximum Temperature 200 °C Part Number Application Domain Biopharma Part Number Application PeptidesPreparative HPLC Columns & Bulk MediaProteins Particle Size 10 µm Particle Type Fully Porous Phase DVB Pore Size 4000 Å Separation Mode Reversed Phase Technique LCLC & LC/MS UNSPSC Code 41115711 Weight 1 kg pH Range 1-14 | 16 558,00 EUR | https://proquiwebblobstorage.blob.core.windows.net/cdnfiles/nc/Productos/notfound.jpg | https://proquiwebep.azureedge.net/cdnfiles/nc/Productos/notfound.jpg | https://proquiwebep.azureedge.net/cdnfiles/nc/Productos/Agilent/07195458.jpg | https://proquiwebblobstorage.blob.core.windows.net/cdnfiles/nc/Productos/notfound.jpg
07195542 | Part Number | CP28086 | Chromguard, reversed phase guard column, stainless steel; includes holder and 2 replacement columns, 1 cm, 3.0 mm, 1/pk | Product Size 3mm x 1cm UNSPSC Code 41115711 | 719,00 EUR | https://proquiwebblobstorage.blob.core.windows.net/cdnfiles/nc/Productos/notfound.jpg | https://proquiwebep.azureedge.net/cdnfiles/nc/Productos/notfound.jpg | https://proquiwebep.azureedge.net/cdnfiles/nc/Productos/Agilent/07195542.jpg | https://proquiwebblobstorage.blob.core.windows.net/cdnfiles/nc/Productos/notfound.jpg
07195459 | PLRP-S for Small Molecules | PL1412-6200 | PLRP-S 100Å, 15-20 µm, bulk media, 1 kg. Fully porous PS/DVB reversed-phase particle support that is stable at elevated temperatures and a wide pH range(1-14). Available in wide range of particle and pore sizes for targeted applications | Brand PLRP-S Hardware Bulk Media LC Platform Bulk Media Maximum Temperature 200 °C Part Number Application Domain Biopharma Part Number Application PeptidesPreparative HPLC Columns & Bulk MediaProteins Particle Size 15 µm Particle Type Fully Porous Phase DVB Pore Size 100 Å Separation Mode Reversed Phase Technique LCLC & LC/MS UNSPSC Code 41115711 Weight 1 kg pH Range 1-14 |  | https://proquiwebblobstorage.blob.core.windows.net/cdnfiles/nc/Productos/notfound.jpg | https://proquiwebep.azureedge.net/cdnfiles/nc/Productos/notfound.jpg | https://proquiwebep.azureedge.net/cdnfiles/nc/Productos/Agilent/07195459.jpg | https://proquiwebblobstorage.blob.core.windows.net/cdnfiles/nc/Productos/notfound.jpg
07195443 | PLRP-S for Biomolecules HPLC Columns | PL1412-4103 | PLRP-S 4000Å, 10 µm, bulk media, 100 g. Fully porous PS/DVB reversed-phase particle support that is stable at elevated temperatures and a wide pH range(1-14). Available in wide range of particle and pore sizes for targeted applications | Brand PLRP-S Hardware Bulk Media LC Platform Bulk Media Maximum Temperature 200 °C Part Number Application Domain Biopharma Part Number Application PeptidesPreparative HPLC Columns & Bulk MediaProteins Particle Size 10 µm Particle Type Fully Porous Phase DVB Pore Size 4000 Å Separation Mode Reversed Phase Technique LCLC & LC/MS UNSPSC Code 41115711 Weight 100 g pH Range 1-14 | 1 941,00 EUR | https://proquiwebblobstorage.blob.core.windows.net/cdnfiles/nc/Productos/notfound.jpg | https://proquiwebep.azureedge.net/cdnfiles/nc/Productos/notfound.jpg | https://proquiwebep.azureedge.net/cdnfiles/nc/Productos/Agilent/07195443.jpg | https://proquiwebblobstorage.blob.core.windows.net/cdnfiles/nc/Productos/notfound.jpg
07195543 | Part Number | CP28087 | Chromguard, polar bonded guard column, stainless steel, includes holder and 2 replacement columns, 1 cm, 3.0 mm, 1/pk | Product Size 3mm x 1cm UNSPSC Code 41115711 | 719,00 EUR | https://proquiwebblobstorage.blob.core.windows.net/cdnfiles/nc/Productos/notfound.jpg | https://proquiwebep.azureedge.net/cdnfiles/nc/Productos/notfound.jpg | https://proquiwebep.azureedge.net/cdnfiles/nc/Productos/Agilent/07195543.jpg | https://proquiwebblobstorage.blob.core.windows.net/cdnfiles/nc/Productos/notfound.jpg
07195460 | PLRP-S for Small Molecules | PL1412-6201 | PLRP-S 300Å, 15-20 µm, bulk media, 1 kg. Fully porous PS/DVB reversed-phase particle support that is stable at elevated temperatures and a wide pH range(1-14). Available in wide range of particle and pore sizes for targeted applications | Brand PLRP-S Hardware Bulk Media LC Platform Bulk Media Maximum Temperature 200 °C Part Number Application Domain Biopharma Part Number Application PeptidesPreparative HPLC Columns & Bulk MediaProteins Particle Size 15 µm Particle Type Fully Porous Phase DVB Pore Size 300 Å Separation Mode Reversed Phase Technique LCLC & LC/MS UNSPSC Code 41115711 Weight 1 kg pH Range 1-14 |  | https://proquiwebblobstorage.blob.core.windows.net/cdnfiles/nc/Productos/notfound.jpg | https://proquiwebep.azureedge.net/cdnfiles/nc/Productos/notfound.jpg | https://proquiwebep.azureedge.net/cdnfiles/nc/Productos/Agilent/07195460.jpg | https://proquiwebblobstorage.blob.core.windows.net/cdnfiles/nc/Productos/notfound.jpg
07195444 | PLRP-S for Small Molecules | PL1412-4200 | PLRP-S 100Å, 15-20 µm, bulk media, 100 g. Fully porous PS/DVB reversed-phase particle support that is stable at elevated temperatures and a wide pH range(1-14). Available in wide range of particle and pore sizes for targeted applications | Brand PLRP-S Hardware Bulk Media LC Platform Bulk Media Maximum Temperature 200 °C Part Number Application Domain Biopharma Part Number Application PeptidesPreparative HPLC Columns & Bulk MediaProteins Particle Size 15 µm Particle Type Fully Porous Phase DVB Pore Size 100 Å Separation Mode Reversed Phase Technique LCLC & LC/MS UNSPSC Code 41115711 Weight 100 g pH Range 1-14 |  | https://proquiwebblobstorage.blob.core.windows.net/cdnfiles/nc/Productos/notfound.jpg | https://proquiwebep.azureedge.net/cdnfiles/nc/Productos/notfound.jpg | https://proquiwebep.azureedge.net/cdnfiles/nc/Productos/Agilent/07195444.jpg | https://proquiwebblobstorage.blob.core.windows.net/cdnfiles/nc/Productos/notfound.jpg
07195461 | PLPR-S for Biomolecules | PL1412-6400 | PLRP-S 100Å, 10-15 µm, bulk media, 1 kg. Fully porous PS/DVB reversed-phase particle support that is stable at elevated temperatures and a wide pH range(1-14). Available in wide range of particle and pore sizes for targeted applications | Brand PLRP-S Hardware Bulk Media LC Platform Bulk Media Maximum Temperature 200 °C Part Number Application Domain Biopharma Part Number Application PeptidesPreparative HPLC Columns & Bulk MediaProteins Particle Size 10 µm Particle Type Fully Porous Phase DVB Pore Size 100 Å Pressure Rating 103 bar Separation Mode Reversed Phase Shipping Solvent Acetonitrile/Water Technique LCLC & LC/MS UNSPSC Code 41115711 Weight 1 kg pH Range 1-14 |  | https://proquiwebblobstorage.blob.core.windows.net/cdnfiles/nc/Productos/notfound.jpg | https://proquiwebep.azureedge.net/cdnfiles/nc/Productos/notfound.jpg | https://proquiwebep.azureedge.net/cdnfiles/nc/Productos/Agilent/07195461.jpg | https://proquiwebblobstorage.blob.core.windows.net/cdnfiles/nc/Productos/notfound.jpg
07195545 | Part Number | CP28089 | Chromguard, cation exchange guard column, stainless steel; includes holder and 2 replacement columns, 1 cm, 3.0 mm, 5 µm, 1/pk | Product Size 3mm x 1cm 5um UNSPSC Code 41115711 | 719,00 EUR | https://proquiwebblobstorage.blob.core.windows.net/cdnfiles/nc/Productos/notfound.jpg | https://proquiwebep.azureedge.net/cdnfiles/nc/Productos/notfound.jpg | https://proquiwebep.azureedge.net/cdnfiles/nc/Productos/Agilent/07195545.jpg | https://proquiwebblobstorage.blob.core.windows.net/cdnfiles/nc/Productos/notfound.jpg
07195445 | PLPR-S for Biomolecules | PL1412-4201 | PLRP-S 300Å, 15-20 µm, bulk media, 100 g. Fully porous PS/DVB reversed-phase particle support that is stable at elevated temperatures and a wide pH range(1-14). Available in wide range of particle and pore sizes for targeted applications | Brand PLRP-S Hardware Bulk Media LC Platform Bulk Media Maximum Temperature 200 °C Part Number Application Domain Biopharma Part Number Application PeptidesPreparative HPLC Columns & Bulk MediaProteins Particle Size 15 µm Particle Type Fully Porous Phase DVB Pore Size 300 Å Separation Mode Reversed Phase Technique LCLC & LC/MS UNSPSC Code 41115711 Weight 100 g pH Range 1-14 |  | https://proquiwebblobstorage.blob.core.windows.net/cdnfiles/nc/Productos/notfound.jpg | https://proquiwebep.azureedge.net/cdnfiles/nc/Productos/notfound.jpg | https://proquiwebep.azureedge.net/cdnfiles/nc/Productos/Agilent/07195445.jpg | https://proquiwebblobstorage.blob.core.windows.net/cdnfiles/nc/Productos/notfound.jpg
07195462 | PLPR-S for Biomolecules | PL1412-6401 | PLRP-S 300Å, 10-15 µm, bulk media, 1 kg. Fully porous PS/DVB reversed-phase particle support that is stable at elevated temperatures and a wide pH range(1-14). Available in wide range of particle and pore sizes for targeted applications | Brand PLRP-S Hardware Bulk Media LC Platform Bulk Media Maximum Temperature 200 °C Part Number Application Domain Biopharma Part Number Application PeptidesPreparative HPLC Columns & Bulk MediaProteins Particle Size 10 µm Particle Type Fully Porous Phase DVB Pore Size 300 Å Pressure Rating 103 bar Separation Mode Reversed Phase Technique LCLC & LC/MS UNSPSC Code 41115711 Weight 1 kg pH Range 1-14 |  | https://proquiwebblobstorage.blob.core.windows.net/cdnfiles/nc/Productos/notfound.jpg | https://proquiwebep.azureedge.net/cdnfiles/nc/Productos/notfound.jpg | https://proquiwebep.azureedge.net/cdnfiles/nc/Productos/Agilent/07195462.jpg | https://proquiwebblobstorage.blob.core.windows.net/cdnfiles/nc/Productos/notfound.jpg
07195546 | Part Number | CP28096 | Chromguard, reversed phase guard column, stainless steel; includes holder and 2 replacement columns, 5 cm, 3.0 mm, 1/pk | Product Size 3mm x 5cm UNSPSC Code 41115711 | 863,00 EUR | https://proquiwebblobstorage.blob.core.windows.net/cdnfiles/nc/Productos/notfound.jpg | https://proquiwebep.azureedge.net/cdnfiles/nc/Productos/notfound.jpg | https://proquiwebep.azureedge.net/cdnfiles/nc/Productos/Agilent/07195546.jpg | https://proquiwebblobstorage.blob.core.windows.net/cdnfiles/nc/Productos/notfound.jpg
07195446 | PLRP-S for Small Molecules | PL1412-4400 | PLRP-S 100Å, 10-15 µm, bulk media, 100 g. Fully porous PS/DVB reversed-phase particle support that is stable at elevated temperatures and a wide pH range(1-14). Available in wide range of particle and pore sizes for targeted applications | Brand PLRP-S Hardware Bulk Media LC Platform Bulk Media Maximum Temperature 200 °C Part Number Application Domain Biopharma Part Number Application PeptidesPreparative HPLC Columns & Bulk MediaProteins Particle Size 10 µm Particle Type Fully Porous Phase DVB Pore Size 100 Å Pressure Rating 103 bar Separation Mode Reversed Phase Technique LCLC & LC/MS UNSPSC Code 41115711 Weight 100 g pH Range 1-14 |  | https://proquiwebblobstorage.blob.core.windows.net/cdnfiles/nc/Productos/notfound.jpg | https://proquiwebep.azureedge.net/cdnfiles/nc/Productos/notfound.jpg | https://proquiwebep.azureedge.net/cdnfiles/nc/Productos/Agilent/07195446.jpg | https://proquiwebblobstorage.blob.core.windows.net/cdnfiles/nc/Productos/notfound.jpg
07195463 | PLRP-S for Small Molecules | PL1412-6702 | PLRP-S 1000Å, 30 µm, bulk media, 1 kg. Fully porous PS/DVB reversed-phase particle support that is stable at elevated temperatures and a wide pH range(1-14). Available in wide range of particle and pore sizes for targeted applications | Brand PLRP-S Hardware Bulk Media LC Platform Bulk Media Maximum Temperature 200 °C Part Number Application Domain Biopharma Part Number Application PeptidesPreparative HPLC Columns & Bulk MediaProteins Particle Size 30 µm Particle Type Fully Porous Phase DVB Pore Size 1000 Å Separation Mode Reversed Phase Technique LCLC & LC/MS UNSPSC Code 41115711 Weight 1 kg pH Range 1-14 | 13 101,00 EUR | https://proquiwebblobstorage.blob.core.windows.net/cdnfiles/nc/Productos/notfound.jpg | https://proquiwebep.azureedge.net/cdnfiles/nc/Productos/notfound.jpg | https://proquiwebep.azureedge.net/cdnfiles/nc/Productos/Agilent/07195463.jpg | https://proquiwebblobstorage.blob.core.windows.net/cdnfiles/nc/Productos/notfound.jpg
07195548 | Part Number | CP28115 | Chromsep, solvent saturation silica, cartridge, 10 cm, 3.0 mm, 3/pk | Product Size 3mm x 10cm UNSPSC Code 41115711 | 788,00 EUR | https://proquiwebblobstorage.blob.core.windows.net/cdnfiles/nc/Productos/notfound.jpg | https://proquiwebep.azureedge.net/cdnfiles/nc/Productos/notfound.jpg | https://proquiwebep.azureedge.net/cdnfiles/nc/Productos/Agilent/07195548.jpg | https://proquiwebblobstorage.blob.core.windows.net/cdnfiles/nc/Productos/notfound.jpg
07195447 | PLRP-S for Small Molecules | PL1412-4401 | PLRP-S 300Å, 10-15 µm, bulk media, 100 g. Fully porous PS/DVB reversed-phase particle support that is stable at elevated temperatures and a wide pH range(1-14). Available in wide range of particle and pore sizes for targeted applications | Brand PLRP-S Hardware Bulk Media LC Platform Bulk Media Maximum Temperature 200 °C Part Number Application Domain Biopharma Part Number Application PeptidesPreparative HPLC Columns & Bulk MediaProteins Particle Size 10 µm Particle Type Fully Porous Phase DVB Pore Size 300 Å Separation Mode Reversed Phase Technique LCLC & LC/MS UNSPSC Code 41115711 Weight 100 g pH Range 1-14 |  | https://proquiwebblobstorage.blob.core.windows.net/cdnfiles/nc/Productos/notfound.jpg | https://proquiwebep.azureedge.net/cdnfiles/nc/Productos/notfound.jpg | https://proquiwebep.azureedge.net/cdnfiles/nc/Productos/Agilent/07195447.jpg | https://proquiwebblobstorage.blob.core.windows.net/cdnfiles/nc/Productos/notfound.jpg
07195448 | PLRP-S for Small Molecules | PL1412-4702 | PLRP-S 1000Å, 30 µm, bulk media, 100 g. Fully porous PS/DVB reversed-phase particle support that is stable at elevated temperatures and a wide pH range(1-14). Available in wide range of particle and pore sizes for targeted applications | Brand PLRP-S Hardware Bulk Media LC Platform Bulk Media Maximum Temperature 200 °C Part Number Application Domain Biopharma Part Number Application PeptidesPreparative HPLC Columns & Bulk MediaProteins Particle Size 30 µm Particle Type Fully Porous Phase DVB Pore Size 1000 Å Separation Mode Reversed Phase Technique LCLC & LC/MS UNSPSC Code 41115711 Weight 100 g pH Range 1-14 | 1 534,00 EUR | https://proquiwebblobstorage.blob.core.windows.net/cdnfiles/nc/Productos/notfound.jpg | https://proquiwebep.azureedge.net/cdnfiles/nc/Productos/notfound.jpg | https://proquiwebep.azureedge.net/cdnfiles/nc/Productos/Agilent/07195448.jpg | https://proquiwebblobstorage.blob.core.windows.net/cdnfiles/nc/Productos/notfound.jpg
07195464 | PLRP-S for Small Molecules | PL1412-6703 | PLRP-S 4000Å, 30 µm, bulk media, 1 kg. Fully porous PS/DVB reversed-phase particle support that is stable at elevated temperatures and a wide pH range(1-14). Available in wide range of particle and pore sizes for targeted applications | Brand PLRP-S Hardware Bulk Media LC Platform Bulk Media Maximum Temperature 200 °C Part Number Application Domain Biopharma Part Number Application PeptidesPreparative HPLC Columns & Bulk MediaProteins Particle Size 30 µm Particle Type Fully Porous Phase DVB Pore Size 4000 Å Separation Mode Reversed Phase Technique LCLC & LC/MS UNSPSC Code 41115711 Weight 1 kg pH Range 1-14 | 13 101,00 EUR | https://proquiwebblobstorage.blob.core.windows.net/cdnfiles/nc/Productos/notfound.jpg | https://proquiwebep.azureedge.net/cdnfiles/nc/Productos/notfound.jpg | https://proquiwebep.azureedge.net/cdnfiles/nc/Productos/Agilent/07195464.jpg | https://proquiwebblobstorage.blob.core.windows.net/cdnfiles/nc/Productos/notfound.jpg
07195549 | Part Number | CP28141 | ChromSep Guard R 10x2MM Repl5 | Product Size 10 x 2mm UNSPSC Code 41115711 | 488,00 EUR | https://proquiwebblobstorage.blob.core.windows.net/cdnfiles/nc/Productos/notfound.jpg | https://proquiwebep.azureedge.net/cdnfiles/nc/Productos/notfound.jpg | https://proquiwebep.azureedge.net/cdnfiles/nc/Productos/Agilent/07195549.jpg | https://proquiwebblobstorage.blob.core.windows.net/cdnfiles/nc/Productos/notfound.jpg
07195465 | PLRP-S for Small Molecules | PL1412-6800 | PLRP-S 100Å, 8 µm, bulk media, 1 kg. Fully porous PS/DVB reversed-phase particle support that is stable at elevated temperatures and a wide pH range(1-14). Available in wide range of particle and pore sizes for targeted applications | Brand PLRP-S Hardware Bulk Media LC Platform Bulk Media Maximum Temperature 200 °C Part Number Application Domain Biopharma Part Number Application PeptidesPreparative HPLC Columns & Bulk MediaProteins Particle Size 8 µm Particle Type Fully Porous Phase DVB Pore Size 100 Å Separation Mode Reversed Phase Technique LCLC & LC/MS UNSPSC Code 41115711 Weight 1 kg pH Range 1-14 | 17 286,00 EUR | https://proquiwebblobstorage.blob.core.windows.net/cdnfiles/nc/Productos/notfound.jpg | https://proquiwebep.azureedge.net/cdnfiles/nc/Productos/notfound.jpg | https://proquiwebep.azureedge.net/cdnfiles/nc/Productos/Agilent/07195465.jpg | https://proquiwebblobstorage.blob.core.windows.net/cdnfiles/nc/Productos/notfound.jpg
07195740 | Part Number | R0086D00D5 | Microsorb 100Å Phenyl, 4.6 x 150 mm, 5 µm | Product Size 4.6mm x 15cm 5um UNSPSC Code 41115711 | 439,00 EUR | https://www.agilent.com/store/images/products/Standard%20HWD%20all%20150mm%20900x900.jpg | https://proquiwebep.azureedge.net/cdnfiles/nc/Productos/notfound.jpg | https://proquiwebep.azureedge.net/cdnfiles/nc/Productos/Agilent/07195740.jpg | https://proquiwebep.azureedge.net/cdnfiles/nc/Productos/Agilent/07195740.jpg
07195550 | Part Number | CP28142 | Chromsep, silica guard column, replacement cartridges, stainless steel, 1 cm, 2.0 mm, 5/pk | UNSPSC Code 41115711 | 488,00 EUR | https://proquiwebblobstorage.blob.core.windows.net/cdnfiles/nc/Productos/notfound.jpg | https://proquiwebep.azureedge.net/cdnfiles/nc/Productos/notfound.jpg | https://proquiwebep.azureedge.net/cdnfiles/nc/Productos/Agilent/07195550.jpg | https://proquiwebblobstorage.blob.core.windows.net/cdnfiles/nc/Productos/notfound.jpg
07195466 | PLRP-S for Small Molecules | PL1412-6801 | PLRP-S 300Å, 8 µm, bulk media, 1 kg. Fully porous PS/DVB reversed-phase particle support that is stable at elevated temperatures and a wide pH range(1-14). Available in wide range of particle and pore sizes for targeted applications | Brand PLRP-S Hardware Bulk Media LC Platform Bulk Media Maximum Temperature 200 °C Part Number Application Domain Biopharma Part Number Application PeptidesPreparative HPLC Columns & Bulk MediaProteins Particle Size 8 µm Particle Type Fully Porous Phase DVB Pore Size 300 Å Separation Mode Reversed Phase Technique LCLC & LC/MS UNSPSC Code 41115711 Weight 1 kg pH Range 1-14 | 17 286,00 EUR | https://proquiwebblobstorage.blob.core.windows.net/cdnfiles/nc/Productos/notfound.jpg | https://proquiwebep.azureedge.net/cdnfiles/nc/Productos/notfound.jpg | https://proquiwebep.azureedge.net/cdnfiles/nc/Productos/Agilent/07195466.jpg | https://proquiwebblobstorage.blob.core.windows.net/cdnfiles/nc/Productos/notfound.jpg
07195551 | Part Number | CP28143 | Chromsep, polar bonded guard column, replacement cartridges, stainless steel, 1 cm, 2.0 mm, 5/pk | UNSPSC Code 41115711 | 488,00 EUR | https://proquiwebblobstorage.blob.core.windows.net/cdnfiles/nc/Productos/notfound.jpg | https://proquiwebep.azureedge.net/cdnfiles/nc/Productos/notfound.jpg | https://proquiwebep.azureedge.net/cdnfiles/nc/Productos/Agilent/07195551.jpg | https://proquiwebblobstorage.blob.core.windows.net/cdnfiles/nc/Productos/notfound.jpg
07195741 | Part Number | R0086D00E3 | Microsorb 100Å Phenyl, 4.6 x 100 mm, 3 µm HPLC column | Product Size 4.6mm x 10cm 3um UNSPSC Code 41115711 | 439,00 EUR | https://proquiwebblobstorage.blob.core.windows.net/cdnfiles/nc/Productos/notfound.jpg | https://proquiwebep.azureedge.net/cdnfiles/nc/Productos/notfound.jpg | https://proquiwebep.azureedge.net/cdnfiles/nc/Productos/Agilent/07195741.jpg | https://proquiwebblobstorage.blob.core.windows.net/cdnfiles/nc/Productos/notfound.jpg
07195467 | VariTide RPC | PL1412-6A05 | VariTide RPC, 6 µm, bulk media, 1 kg. Fully porous 200 Å, 6 µm PS/DVB reversed-phase particle support that is stable at elevated temperatures and a wide pH range(1-14) | Brand VariTide RPC Hardware SS LC Platform Bulk Media Maximum Temperature 200 °C Part Number Application Domain Biopharma Part Number Application PeptidesProteins Particle Size 6 µm Particle Type Fully Porous Phase DVB Pore Size 200 Å Pressure Rating 207 bar Separation Mode Reversed Phase Shipping Solvent Acetonitrile/Water Technique LCLC & LC/MS UNSPSC Code 41115700 Weight 1 kg pH Range 1-14 | 9 668,00 EUR | https://proquiwebblobstorage.blob.core.windows.net/cdnfiles/nc/Productos/notfound.jpg | https://proquiwebep.azureedge.net/cdnfiles/nc/Productos/notfound.jpg | https://proquiwebep.azureedge.net/cdnfiles/nc/Productos/Agilent/07195467.jpg | https://proquiwebblobstorage.blob.core.windows.net/cdnfiles/nc/Productos/notfound.jpg
07195742 | Part Number | R0089100C5 | Microsorb 100-5 Si 250 X 4.6mm | Product Size 4.6mm x 25cm 5um UNSPSC Code 41115711 | 784,00 EUR | https://proquiwebblobstorage.blob.core.windows.net/cdnfiles/nc/Productos/notfound.jpg | https://proquiwebep.azureedge.net/cdnfiles/nc/Productos/notfound.jpg | https://proquiwebep.azureedge.net/cdnfiles/nc/Productos/Agilent/07195742.jpg | https://proquiwebblobstorage.blob.core.windows.net/cdnfiles/nc/Productos/notfound.jpg
07195468 | PLRP-S for Biomolecules HPLC Columns | PL1412-6K00 | PLRP-S 100Å, 50 µm, bulk media, 1 kg. Fully porous PS/DVB reversed-phase particle support that is stable at elevated temperatures and a wide pH range(1-14). Available in wide range of particle and pore sizes for targeted applications | Brand PLRP-S Hardware Bulk Media LC Platform Bulk Media Maximum Temperature 200 °C Part Number Application Domain Biopharma Part Number Application PeptidesPreparative HPLC Columns & Bulk MediaProteins Particle Size 50 µm Particle Type Fully Porous Phase DVB Pore Size 100 Å Separation Mode Reversed Phase Technique LCLC & LC/MS UNSPSC Code 41115711 Weight 1 kg pH Range 1-14 | 6 611,00 EUR | https://proquiwebblobstorage.blob.core.windows.net/cdnfiles/nc/Productos/notfound.jpg | https://proquiwebep.azureedge.net/cdnfiles/nc/Productos/notfound.jpg | https://proquiwebep.azureedge.net/cdnfiles/nc/Productos/Agilent/07195468.jpg | https://proquiwebblobstorage.blob.core.windows.net/cdnfiles/nc/Productos/notfound.jpg
07195552 | Part Number | CP28145 | Chromsep, cation exchange guard column, replacement cartridges, stainless steel, 1 cm, 2.0 mm, 5/pk | UNSPSC Code 41115711 | 505,00 EUR | https://proquiwebblobstorage.blob.core.windows.net/cdnfiles/nc/Productos/notfound.jpg | https://proquiwebep.azureedge.net/cdnfiles/nc/Productos/notfound.jpg | https://proquiwebep.azureedge.net/cdnfiles/nc/Productos/Agilent/07195552.jpg | https://proquiwebblobstorage.blob.core.windows.net/cdnfiles/nc/Productos/notfound.jpg
07195469 | PLRP-S for Small Molecules | PL1412-6K01 | PLRP-S 300Å, 50 µm, bulk media, 1 kg. Fully porous PS/DVB reversed-phase particle support that is stable at elevated temperatures and a wide pH range(1-14). Available in wide range of particle and pore sizes for targeted applications | Brand PLRP-S Hardware Bulk Media LC Platform Bulk Media Maximum Temperature 200 °C Part Number Application Domain Biopharma Part Number Application PeptidesPreparative HPLC Columns & Bulk MediaProteins Particle Size 50 µm Particle Type Fully Porous Phase DVB Pore Size 300 Å Separation Mode Reversed Phase Technique LCLC & LC/MS UNSPSC Code 41115711 Weight 1 kg pH Range 1-14 | 6 611,00 EUR | https://proquiwebblobstorage.blob.core.windows.net/cdnfiles/nc/Productos/notfound.jpg | https://proquiwebep.azureedge.net/cdnfiles/nc/Productos/notfound.jpg | https://proquiwebep.azureedge.net/cdnfiles/nc/Productos/Agilent/07195469.jpg | https://proquiwebblobstorage.blob.core.windows.net/cdnfiles/nc/Productos/notfound.jpg
07195744 | Part Number | R0089100E3 | Microsorb 100-3 Si 100 X 4.6mm | Product Size 4.6mm x 10cm 3um UNSPSC Code 41115711 | 784,00 EUR | https://proquiwebblobstorage.blob.core.windows.net/cdnfiles/nc/Productos/notfound.jpg | https://proquiwebep.azureedge.net/cdnfiles/nc/Productos/notfound.jpg | https://proquiwebep.azureedge.net/cdnfiles/nc/Productos/Agilent/07195744.jpg | https://proquiwebblobstorage.blob.core.windows.net/cdnfiles/nc/Productos/notfound.jpg
07195553 | Part Number | CP28151 | ChromSep Guard R 10x3MM Repl5 | UNSPSC Code 41115711 | 488,00 EUR | https://www.agilent.com/store/images/products/cp28151.jpg | https://proquiwebep.azureedge.net/cdnfiles/nc/Productos/notfound.jpg | https://proquiwebep.azureedge.net/cdnfiles/nc/Productos/Agilent/07195553.jpg | https://proquiwebep.azureedge.net/cdnfiles/nc/Productos/Agilent/07195553.jpg
07195470 | PLRP-S for Biomolecules HPLC Columns | PL1412-6K02 | PLRP-S 1000Å, 50 µm, bulk media, 1 kg. Fully porous PS/DVB reversed-phase particle support that is stable at elevated temperatures and a wide pH range(1-14). Available in wide range of particle and pore sizes for targeted applications | Brand PLRP-S Hardware Bulk Media LC Platform Bulk Media Maximum Temperature 200 °C Part Number Application Domain Biopharma Part Number Application PeptidesPreparative HPLC Columns & Bulk MediaProteins Particle Size 50 µm Particle Type Fully Porous Phase DVB Pore Size 1000 Å Separation Mode Reversed Phase Technique LCLC & LC/MS UNSPSC Code 41115709 Weight 1 kg pH Range 1-14 |  | https://proquiwebblobstorage.blob.core.windows.net/cdnfiles/nc/Productos/notfound.jpg | https://proquiwebep.azureedge.net/cdnfiles/nc/Productos/notfound.jpg | https://proquiwebep.azureedge.net/cdnfiles/nc/Productos/Agilent/07195470.jpg | https://proquiwebblobstorage.blob.core.windows.net/cdnfiles/nc/Productos/notfound.jpg
07195745 | Part Number | R0089200C5 | Microsorb 100-5 C18 250 X 4.6mm | Product Size 4.6mm x 25cm 5um UNSPSC Code 41115709 | 791,00 EUR | https://proquiwebblobstorage.blob.core.windows.net/cdnfiles/nc/Productos/notfound.jpg | https://proquiwebep.azureedge.net/cdnfiles/nc/Productos/notfound.jpg | https://proquiwebep.azureedge.net/cdnfiles/nc/Productos/Agilent/07195745.jpg | https://proquiwebblobstorage.blob.core.windows.net/cdnfiles/nc/Productos/notfound.jpg
07195554 | Part Number | CP28152 | Chromsep, silica guard column, replacement cartridges, stainless steel, 1 cm, 3.0 mm, 5/pk | UNSPSC Code 41115711 | 488,00 EUR | https://proquiwebblobstorage.blob.core.windows.net/cdnfiles/nc/Productos/notfound.jpg | https://proquiwebep.azureedge.net/cdnfiles/nc/Productos/notfound.jpg | https://proquiwebep.azureedge.net/cdnfiles/nc/Productos/Agilent/07195554.jpg | https://proquiwebblobstorage.blob.core.windows.net/cdnfiles/nc/Productos/notfound.jpg
#N/A | Obsolete | 520518-902 | Agilent TC-C1/8 Guard, 4.6 x 12.5 mm, 5 µm, 4/pk |  |  | https://proquiwebblobstorage.blob.core.windows.net/cdnfiles/nc/Productos/notfound.jpg | https://proquiwebep.azureedge.net/cdnfiles/nc/Productos/notfound.jpg | #N/A | https://proquiwebblobstorage.blob.core.windows.net/cdnfiles/nc/Productos/notfound.jpg
07195555 | Part Number | CP28153 | ChromSep Guard P 10x3MM Repl5 | UNSPSC Code 41115711 | 488,00 EUR | https://proquiwebblobstorage.blob.core.windows.net/cdnfiles/nc/Productos/notfound.jpg | https://proquiwebep.azureedge.net/cdnfiles/nc/Productos/notfound.jpg | https://proquiwebep.azureedge.net/cdnfiles/nc/Productos/Agilent/07195555.jpg | https://proquiwebblobstorage.blob.core.windows.net/cdnfiles/nc/Productos/notfound.jpg
07195746 | Part Number | R0089200D5 | Microsorb 100-5 C18 150 X 4.6mm | Product Size 4.6mm x 15cm 5um UNSPSC Code 41115709 | 791,00 EUR | https://www.agilent.com/store/images/products/Standard%20HWD%20all%20150mm%20900x900.jpg | https://proquiwebep.azureedge.net/cdnfiles/nc/Productos/notfound.jpg | https://proquiwebep.azureedge.net/cdnfiles/nc/Productos/Agilent/07195746.jpg | https://proquiwebep.azureedge.net/cdnfiles/nc/Productos/Agilent/07195746.jpg
07195471 | HC-C18(2) & TC-C18(2) | 520518-904 | HC-C18(2), 4.6x12.5mm, 5µm, 400 bar, Guard Cartridges 2pk. Guard cartridges for improved column lifetime. | Brand HC(2)/TC(2) Carbon Load 17 % Endcapped Yes Guard Column Yes Hardware Cartridge Inner Diameter (ID) 4.6 mm LC Platform HPLC Length 13 mm Maximum Temperature 60 °C Molecular Weight Lower Limit 0 Da Molecular Weight Upper Limit 3000 Da Particle Size 5 µm Particle Type Fully Porous Phase C18 Pore Size 170 Å Pressure Rating 400 bar Separation Mode Reversed Phase UNSPSC Code 41115709 pH Range 2-9 | 117,00 EUR | https://proquiwebblobstorage.blob.core.windows.net/cdnfiles/nc/Productos/notfound.jpg | https://proquiwebep.azureedge.net/cdnfiles/nc/Productos/notfound.jpg | https://proquiwebep.azureedge.net/cdnfiles/nc/Productos/Agilent/07195471.jpg | https://proquiwebblobstorage.blob.core.windows.net/cdnfiles/nc/Productos/notfound.jpg
07195556 | Part Number | CP28154 | Chromsep, anion exchange guard column, replacement cartridges, stainless steel, 1 cm, 3.0 mm, 5/pk | UNSPSC Code 41115711 | 505,00 EUR | https://proquiwebblobstorage.blob.core.windows.net/cdnfiles/nc/Productos/notfound.jpg | https://proquiwebep.azureedge.net/cdnfiles/nc/Productos/notfound.jpg | https://proquiwebep.azureedge.net/cdnfiles/nc/Productos/Agilent/07195556.jpg | https://proquiwebblobstorage.blob.core.windows.net/cdnfiles/nc/Productos/notfound.jpg
07195747 | Part Number | R0089200E3 | Microsorb 100-3 C18 100 X 4.6mm | Product Size 4.6mm x 10cm 3um UNSPSC Code 41115709 | 791,00 EUR | https://proquiwebblobstorage.blob.core.windows.net/cdnfiles/nc/Productos/notfound.jpg | https://proquiwebep.azureedge.net/cdnfiles/nc/Productos/notfound.jpg | https://proquiwebep.azureedge.net/cdnfiles/nc/Productos/Agilent/07195747.jpg | https://proquiwebblobstorage.blob.core.windows.net/cdnfiles/nc/Productos/notfound.jpg
07195472 | HC-C18(2) & TC-C18(2) | 520518-905 | TC-C18(2), 4.6x12.5mm, 5µm, 400 bar, Guard Cartridges 2pk. Recommended to enhance the life and performance of your chromatography columns. Protects against particulates ensuring consistent, reliable results across various applications. | Brand HC(2)/TC(2) Carbon Load 12 % Endcapped Yes Guard Column Yes Hardware Cartridge Inner Diameter (ID) 4.6 mm LC Platform HPLC Length 13 mm Maximum Temperature 60 °C Molecular Weight Lower Limit 0 Da Molecular Weight Upper Limit 3000 Da Particle Size 5 µm Particle Type Fully Porous Phase C18 Pore Size 170 Å Pressure Rating 400 bar Separation Mode Reversed Phase UNSPSC Code 41115709 pH Range 2-8 | 117,00 EUR | https://proquiwebblobstorage.blob.core.windows.net/cdnfiles/nc/Productos/notfound.jpg | https://proquiwebep.azureedge.net/cdnfiles/nc/Productos/notfound.jpg | https://proquiwebep.azureedge.net/cdnfiles/nc/Productos/Agilent/07195472.jpg | https://proquiwebblobstorage.blob.core.windows.net/cdnfiles/nc/Productos/notfound.jpg
07195557 | Part Number | CP28155 | Chromsep, cation exchange guard column, replacement cartridges, stainless steel, 1 cm, 3.0 mm, 5/pk | UNSPSC Code 41115711 | 505,00 EUR | https://proquiwebblobstorage.blob.core.windows.net/cdnfiles/nc/Productos/notfound.jpg | https://proquiwebep.azureedge.net/cdnfiles/nc/Productos/notfound.jpg | https://proquiwebep.azureedge.net/cdnfiles/nc/Productos/Agilent/07195557.jpg | https://proquiwebblobstorage.blob.core.windows.net/cdnfiles/nc/Productos/notfound.jpg
07195749 | Part Number | R00892N0D5 | Microsorb 100-5 C18 150 X 2.0 mm | Product Size 2.1mm x 15cm 5um UNSPSC Code 41115709 | 792,00 EUR | https://proquiwebblobstorage.blob.core.windows.net/cdnfiles/nc/Productos/notfound.jpg | https://proquiwebep.azureedge.net/cdnfiles/nc/Productos/notfound.jpg | https://proquiwebep.azureedge.net/cdnfiles/nc/Productos/Agilent/07195749.jpg | https://proquiwebblobstorage.blob.core.windows.net/cdnfiles/nc/Productos/notfound.jpg
07195473 | HC-C18(2) & TC-C18(2) | 588905-902 | HC-C18(2), 4.6 x 250 mm, 5 µm, 400 bar. Robust design with 17% carbon load for consistent performance, comes with a QC Performance Report for quality assurance. | Brand HC(2)/TC(2) Carbon Load 17 % Endcapped Yes Guard Column No Hardware Conventional Inner Diameter (ID) 4.6 mm LC Platform HPLC Length 250 mm Maximum Temperature 60 °C Molecular Weight Lower Limit 0 Da Molecular Weight Upper Limit 3000 Da Particle Size 5 µm Particle Type Fully Porous Phase C18 Pore Size 170 Å Pressure Rating 400 bar Separation Mode Reversed Phase UNSPSC Code 41115709 pH Range 2-9 | 454,00 EUR | https://www.agilent.com/store/images/products/Standard%20HWD%20all%20250mm%20900x900.jpg | https://proquiwebep.azureedge.net/cdnfiles/nc/Productos/notfound.jpg | https://proquiwebep.azureedge.net/cdnfiles/nc/Productos/Agilent/07195473.jpg | https://proquiwebep.azureedge.net/cdnfiles/nc/Productos/Agilent/07195473.jpg
07195750 | Part Number | R0089300C5 | Microsorb 100Å C8, 4.6 x 250 mm, 5 µm | Product Size 4.6mm x 25cm 5um UNSPSC Code 41115709 | 791,00 EUR | https://proquiwebblobstorage.blob.core.windows.net/cdnfiles/nc/Productos/notfound.jpg | https://proquiwebep.azureedge.net/cdnfiles/nc/Productos/notfound.jpg | https://proquiwebep.azureedge.net/cdnfiles/nc/Productos/Agilent/07195750.jpg | https://proquiwebblobstorage.blob.core.windows.net/cdnfiles/nc/Productos/notfound.jpg
07195558 | Part Number | CP28184 | Chromguard, reversed phase guard column, stainless steel, 1 cm, 2.0 mm, 5/pk | UNSPSC Code 41115711 | 612,00 EUR | https://proquiwebblobstorage.blob.core.windows.net/cdnfiles/nc/Productos/notfound.jpg | https://proquiwebep.azureedge.net/cdnfiles/nc/Productos/notfound.jpg | https://proquiwebep.azureedge.net/cdnfiles/nc/Productos/Agilent/07195558.jpg | https://proquiwebblobstorage.blob.core.windows.net/cdnfiles/nc/Productos/notfound.jpg
07195474 | China Only | 588915-902 | HC-C18(2) Column, 4.6 x 150 mm, 5 µm, 400 bar. Robust design with 17% carbon load for consistent performance, comes with a QC Performance Report for quality assurance. | Brand HC(2)/TC(2) Carbon Load 17 % Endcapped Yes Guard Column No Hardware Conventional Inner Diameter (ID) 4.6 mm LC Platform HPLC Length 150 mm Maximum Temperature 60 °C Molecular Weight Lower Limit 0 Da Molecular Weight Upper Limit 3000 Da Particle Size 5 µm Particle Type Fully Porous Phase C18 Pore Size 170 Å Pressure Rating 400 bar Separation Mode Reversed Phase UNSPSC Code 41115709 pH Range 2-9 | 429,00 EUR | https://www.agilent.com/store/images/products/Standard%20HWD%20all%20150mm%20900x900.jpg | https://proquiwebep.azureedge.net/cdnfiles/nc/Productos/notfound.jpg | https://proquiwebep.azureedge.net/cdnfiles/nc/Productos/Agilent/07195474.jpg | https://proquiwebep.azureedge.net/cdnfiles/nc/Productos/Agilent/07195474.jpg
07195559 | Part Number | CP28185 | Chromguard, silica HPLC column, replacement cartridges, stainless steel, 1 cm, 3.0 mm, 5/pk | Product Size 3mm x 1cm UNSPSC Code 41115711 | 505,00 EUR | https://proquiwebblobstorage.blob.core.windows.net/cdnfiles/nc/Productos/notfound.jpg | https://proquiwebep.azureedge.net/cdnfiles/nc/Productos/notfound.jpg | https://proquiwebep.azureedge.net/cdnfiles/nc/Productos/Agilent/07195559.jpg | https://proquiwebblobstorage.blob.core.windows.net/cdnfiles/nc/Productos/notfound.jpg
07195751 | Part Number | R0089300D5 | Microsorb 100Å C8, 4.6 x 150 mm, 5 µm | Product Size 4.6mm x 15cm 5um UNSPSC Code 41115709 | 791,00 EUR | https://www.agilent.com/store/images/products/Standard%20HWD%20all%20150mm%20900x900.jpg | https://proquiwebep.azureedge.net/cdnfiles/nc/Productos/notfound.jpg | https://proquiwebep.azureedge.net/cdnfiles/nc/Productos/Agilent/07195751.jpg | https://proquiwebep.azureedge.net/cdnfiles/nc/Productos/Agilent/07195751.jpg
07195560 | Part Number | CP28186 | Chromguard, reversed phase HPLC column, replacement cartridges, stainless steel, 1 cm, 3.0 mm, 5/pk | Product Size 3mm x 1cm UNSPSC Code 41115711 | 505,00 EUR | https://proquiwebblobstorage.blob.core.windows.net/cdnfiles/nc/Productos/notfound.jpg | https://proquiwebep.azureedge.net/cdnfiles/nc/Productos/notfound.jpg | https://proquiwebep.azureedge.net/cdnfiles/nc/Productos/Agilent/07195560.jpg | https://proquiwebblobstorage.blob.core.windows.net/cdnfiles/nc/Productos/notfound.jpg
07195475 | HC-C18(2) & TC-C18(2) | 588925-902 | TC-C18(2), 4.6 x 250 mm, 5 µm, 400 bar. Excels in analyzing mixtures of polar and non-polar compounds, including strong basics, making a versatile choice for varied applications. | Brand HC(2)/TC(2) Carbon Load 12 % Endcapped Yes Guard Column No Hardware Conventional Inner Diameter (ID) 4.6 mm LC Platform HPLC Length 250 mm Maximum Temperature 60 °C Molecular Weight Lower Limit 0 Da Molecular Weight Upper Limit 3000 Da Particle Size 5 µm Particle Type Fully Porous Phase C18 Pore Size 170 Å Pressure Rating 400 bar Separation Mode Reversed Phase UNSPSC Code 41115709 pH Range 2-8 | 454,00 EUR | https://www.agilent.com/store/images/products/Standard%20HWD%20all%20250mm%20900x900.jpg | https://proquiwebep.azureedge.net/cdnfiles/nc/Productos/notfound.jpg | https://proquiwebep.azureedge.net/cdnfiles/nc/Productos/Agilent/07195475.jpg | https://proquiwebep.azureedge.net/cdnfiles/nc/Productos/Agilent/07195475.jpg
07195753 | Part Number | R0089700C5 | Microsorb 100Å NH2, 4.6 x 250 mm, 5 µm | Product Size 4.6mm x 25cm 5um UNSPSC Code 41115711 | 784,00 EUR | https://proquiwebblobstorage.blob.core.windows.net/cdnfiles/nc/Productos/notfound.jpg | https://proquiwebep.azureedge.net/cdnfiles/nc/Productos/notfound.jpg | https://proquiwebep.azureedge.net/cdnfiles/nc/Productos/Agilent/07195753.jpg | https://proquiwebblobstorage.blob.core.windows.net/cdnfiles/nc/Productos/notfound.jpg
07195476 | HC-C18(2) & TC-C18(2) | 588935-902 | TC-C18(2), 4.6 x 150 mm, 5 µm, 400 bar. Excels in analyzing mixtures of polar and non-polar compounds, including strong basics, making a versatile choice for varied applications. | Brand HC(2)/TC(2) Carbon Load 12 % Endcapped Yes Guard Column No Hardware Conventional Inner Diameter (ID) 4.6 mm LC Platform HPLC Length 150 mm Maximum Temperature 60 °C Molecular Weight Lower Limit 0 Da Molecular Weight Upper Limit 3000 Da Particle Size 5 µm Particle Type Fully Porous Phase C18 Pore Size 170 Å Pressure Rating 400 bar Separation Mode Reversed Phase UNSPSC Code 41115709 pH Range 2-8 | 424,00 EUR | https://www.agilent.com/store/images/products/Standard%20HWD%20all%20150mm%20900x900.jpg | https://proquiwebep.azureedge.net/cdnfiles/nc/Productos/notfound.jpg | https://proquiwebep.azureedge.net/cdnfiles/nc/Productos/Agilent/07195476.jpg | https://proquiwebep.azureedge.net/cdnfiles/nc/Productos/Agilent/07195476.jpg
07195561 | Part Number | CP28187 | Chromguard, polar bonded HPLC column, replacement cartridges, stainless steel, 1 cm, 3.0 mm, 5/pk | Product Size 3mm x 1cm UNSPSC Code 41115711 | 505,00 EUR | https://proquiwebblobstorage.blob.core.windows.net/cdnfiles/nc/Productos/notfound.jpg | https://proquiwebep.azureedge.net/cdnfiles/nc/Productos/notfound.jpg | https://proquiwebep.azureedge.net/cdnfiles/nc/Productos/Agilent/07195561.jpg | https://proquiwebblobstorage.blob.core.windows.net/cdnfiles/nc/Productos/notfound.jpg
07195754 | Part Number | R0089700D5 | Microsorb 100Å NH2, 4.6 x 150 mm, 5 µm | Product Size 4.6mm x 15cm 5um UNSPSC Code 41115711 | 784,00 EUR | https://www.agilent.com/store/images/products/Standard%20HWD%20all%20150mm%20900x900.jpg | https://proquiwebep.azureedge.net/cdnfiles/nc/Productos/notfound.jpg | https://proquiwebep.azureedge.net/cdnfiles/nc/Productos/Agilent/07195754.jpg | https://proquiwebep.azureedge.net/cdnfiles/nc/Productos/Agilent/07195754.jpg
07195563 | Part Number | CP28195 | Chromguard, silica HPLC column, replacement cartridges, stainless steel, 5 cm, 3.0 mm, 5/pk | Product Size 3mm x 5cm UNSPSC Code 41115711 | 910,00 EUR | https://proquiwebblobstorage.blob.core.windows.net/cdnfiles/nc/Productos/notfound.jpg | https://proquiwebep.azureedge.net/cdnfiles/nc/Productos/notfound.jpg | https://proquiwebep.azureedge.net/cdnfiles/nc/Productos/Agilent/07195563.jpg | https://proquiwebblobstorage.blob.core.windows.net/cdnfiles/nc/Productos/notfound.jpg
07195755 | Part Number | R0089700E3 | Microsorb 100Å NH2, 4.6 x 100 mm, 3 µm | Product Size 4.6mm x 10cm 3um UNSPSC Code 41115711 | 784,00 EUR | https://proquiwebblobstorage.blob.core.windows.net/cdnfiles/nc/Productos/notfound.jpg | https://proquiwebep.azureedge.net/cdnfiles/nc/Productos/notfound.jpg | https://proquiwebep.azureedge.net/cdnfiles/nc/Productos/Agilent/07195755.jpg | https://proquiwebblobstorage.blob.core.windows.net/cdnfiles/nc/Productos/notfound.jpg
07195478 | Hi-Plex | PL1170-1810 | Hi-Plex Ca, 7.7 x 50 mm, 8 µm Guard column. Monodisperse sulfonated styrene/divinylbenzene in calcium ionic form, 8 μm, suited for high-temperature (80-90 °C) liquid chromatography with water or acetonitrile. | Brand Hi-Plex Endcapped No Guard Column Yes Hardware Conventional Inner Diameter (ID) 7.7 mm Length 50 mm Maximum Temperature 90 °C Molecular Weight Lower Limit 0 Da Molecular Weight Upper Limit 3000 Da Particle Size 8 µm Particle Type Fully Porous Phase Ca Pressure Rating 50 bar Separation Mode Ion Exclusion/Ligand Exchange UNSPSC Code 41115711 USP Designation L19 pH Range 7-7 | 510,00 EUR | https://proquiwebblobstorage.blob.core.windows.net/cdnfiles/nc/Productos/notfound.jpg | https://proquiwebep.azureedge.net/cdnfiles/nc/Productos/notfound.jpg | https://proquiwebep.azureedge.net/cdnfiles/nc/Productos/Agilent/07195478.jpg | https://proquiwebblobstorage.blob.core.windows.net/cdnfiles/nc/Productos/notfound.jpg
07195564 | Part Number | CP28196 | Chromguard, reversed phase HPLC column, replacement cartridges, stainless steel, 5 cm, 3.0 mm, 5/pk | Product Size 3mm x 5cm UNSPSC Code 41115711 | 868,00 EUR | https://proquiwebblobstorage.blob.core.windows.net/cdnfiles/nc/Productos/notfound.jpg | https://proquiwebep.azureedge.net/cdnfiles/nc/Productos/notfound.jpg | https://proquiwebep.azureedge.net/cdnfiles/nc/Productos/Agilent/07195564.jpg | https://proquiwebblobstorage.blob.core.windows.net/cdnfiles/nc/Productos/notfound.jpg
07195756 | Part Number | R0089800C5 | Microsorb 100Å CN, 4.6 x 250 mm, 5 µm | Product Size 4.6mm x 25cm 5um UNSPSC Code 41115709 | 784,00 EUR | https://proquiwebblobstorage.blob.core.windows.net/cdnfiles/nc/Productos/notfound.jpg | https://proquiwebep.azureedge.net/cdnfiles/nc/Productos/notfound.jpg | https://proquiwebep.azureedge.net/cdnfiles/nc/Productos/Agilent/07195756.jpg | https://proquiwebblobstorage.blob.core.windows.net/cdnfiles/nc/Productos/notfound.jpg
07195566 | Part Number | A0335150X046 | Metachem 5 Taxsil, 80 Å, 5 µm, 4.6 x 150 mm, 1/pk | Product Size 4.6mm x 15cm 5um UNSPSC Code 41115711 | 1 084,00 EUR | https://www.agilent.com/store/images/products/Standard%20HWD%20all%20150mm%20900x900.jpg | https://proquiwebep.azureedge.net/cdnfiles/nc/Productos/notfound.jpg | https://proquiwebep.azureedge.net/cdnfiles/nc/Productos/Agilent/07195566.jpg | https://proquiwebep.azureedge.net/cdnfiles/nc/Productos/Agilent/07195566.jpg
07195479 | Hi-Plex | PL1170-1820 | Hi-Plex Pb, 7.7 x 50 mm, 8 µm Guard column. Recommended for all Hi-Plex columns to minimize contamination risks and ensure peak performance. Essential for maintaining column efficiency and longevity. | Brand Hi-Plex Endcapped No Guard Column Yes Hardware Conventional Inner Diameter (ID) 7.7 mm Length 50 mm Maximum Temperature 90 °C Molecular Weight Lower Limit 0 Da Molecular Weight Upper Limit 3000 Da Particle Size 8 µm Particle Type Fully Porous Phase Pb Pressure Rating 50 bar Separation Mode Ion Exclusion/Ligand Exchange UNSPSC Code 41115711 USP Designation L34 pH Range 7-7 | 510,00 EUR | https://proquiwebblobstorage.blob.core.windows.net/cdnfiles/nc/Productos/notfound.jpg | https://proquiwebep.azureedge.net/cdnfiles/nc/Productos/notfound.jpg | https://proquiwebep.azureedge.net/cdnfiles/nc/Productos/Agilent/07195479.jpg | https://proquiwebblobstorage.blob.core.windows.net/cdnfiles/nc/Productos/notfound.jpg
07195758 | Part Number | R0089D00C5 | Microsorb 100Å Phenyl, 4.6 x 250 mm, 5 µm | Product Size 4.6mm x 25cm 5um UNSPSC Code 41115711 | 791,00 EUR | https://proquiwebblobstorage.blob.core.windows.net/cdnfiles/nc/Productos/notfound.jpg | https://proquiwebep.azureedge.net/cdnfiles/nc/Productos/notfound.jpg | https://proquiwebep.azureedge.net/cdnfiles/nc/Productos/Agilent/07195758.jpg | https://proquiwebblobstorage.blob.core.windows.net/cdnfiles/nc/Productos/notfound.jpg
07195569 | Part Number | A0336100X046 | Metachem Taxsil, 80 Å, 3 µm, 4.6 x 100 mm, 1/pk | Product Size 4.6mm x 10cm 3um UNSPSC Code 41115711 | 1 030,00 EUR | https://www.agilent.com/store/images/products/Standard%20HWD%20all%20100mm%20900x900.jpg | https://proquiwebep.azureedge.net/cdnfiles/nc/Productos/notfound.jpg | https://proquiwebep.azureedge.net/cdnfiles/nc/Productos/Agilent/07195569.jpg | https://proquiwebep.azureedge.net/cdnfiles/nc/Productos/Agilent/07195569.jpg
07195760 | Part Number | R00PK101H5 | Microsorb 100-5 Si, bulk media, 100 g | Product Size 5um UNSPSC Code 41115700 | 1 703,00 EUR | https://proquiwebblobstorage.blob.core.windows.net/cdnfiles/nc/Productos/notfound.jpg | https://proquiwebep.azureedge.net/cdnfiles/nc/Productos/notfound.jpg | https://proquiwebep.azureedge.net/cdnfiles/nc/Productos/Agilent/07195760.jpg | https://proquiwebblobstorage.blob.core.windows.net/cdnfiles/nc/Productos/notfound.jpg
07195480 | Hi-Plex | PL1170-1830 | Hi-Plex H, 7.7 x 50 mm, 8 µm Guard column. Recommended for all Hi-Plex columns to minimize contamination risks and ensure peak performance. Essential for maintaining column efficiency and longevity. | Brand Hi-Plex Endcapped No Guard Column Yes Hardware Conventional Inner Diameter (ID) 7.7 mm Length 50 mm Maximum Temperature 70 °C Molecular Weight Lower Limit 0 Da Molecular Weight Upper Limit 3000 Da Particle Size 8 µm Particle Type Fully Porous Phase H Pressure Rating 50 bar Separation Mode Ion Exclusion/Ligand Exchange UNSPSC Code 41115711 USP Designation L17L22 pH Range 0-7 | 510,00 EUR | https://www.agilent.com/store/images/products/pl1170-1830.jpg | https://proquiwebep.azureedge.net/cdnfiles/nc/Productos/notfound.jpg | https://proquiwebep.azureedge.net/cdnfiles/nc/Productos/Agilent/07195480.jpg | https://proquiwebep.azureedge.net/cdnfiles/nc/Productos/Agilent/07195480.jpg
07195761 | Part Number | R00PK101K5 | Microsorb 100-5 Si, bulk media, 1 kg | Product Size 5um UNSPSC Code 41115700 | 11 617,00 EUR | https://proquiwebblobstorage.blob.core.windows.net/cdnfiles/nc/Productos/notfound.jpg | https://proquiwebep.azureedge.net/cdnfiles/nc/Productos/notfound.jpg | https://proquiwebep.azureedge.net/cdnfiles/nc/Productos/Agilent/07195761.jpg | https://proquiwebblobstorage.blob.core.windows.net/cdnfiles/nc/Productos/notfound.jpg
07195571 | Part Number | A0370250X046 | Metasil ODS, 3 µm, 4.6 x 250 mm, 1/pk | UNSPSC Code 41115709 | 1 044,00 EUR | https://www.agilent.com/store/images/products/Standard%20HWD%20all%20250mm%20900x900.jpg | https://proquiwebep.azureedge.net/cdnfiles/nc/Productos/notfound.jpg | https://proquiwebep.azureedge.net/cdnfiles/nc/Productos/Agilent/07195571.jpg | https://proquiwebep.azureedge.net/cdnfiles/nc/Productos/Agilent/07195571.jpg
07195481 | Hi-Plex | PL1170-1840 | Hi-Plex Na (Octo), 7.5 x 50 mm, 8 µm Guard column. Sulfonated styrene/divinylbenzene matrix in sodium ionic form, 8% crosslink, 8 μm and 10 μm particle sizes, tailored for effective ion exchange. | Brand Hi-Plex Endcapped No Guard Column Yes Hardware Conventional Inner Diameter (ID) 7.5 mm Length 50 mm Maximum Temperature 90 °C Molecular Weight Lower Limit 0 Da Molecular Weight Upper Limit 3000 Da Particle Size 8 µm Particle Type Fully Porous Phase Na Pressure Rating 50 bar Separation Mode Ion Exclusion/Ligand Exchange UNSPSC Code 41115711 USP Designation L58 pH Range 7-13 | 510,00 EUR | https://proquiwebblobstorage.blob.core.windows.net/cdnfiles/nc/Productos/notfound.jpg | https://proquiwebep.azureedge.net/cdnfiles/nc/Productos/notfound.jpg | https://proquiwebep.azureedge.net/cdnfiles/nc/Productos/Agilent/07195481.jpg | https://proquiwebblobstorage.blob.core.windows.net/cdnfiles/nc/Productos/notfound.jpg
07195572 | Part Number | A0380150X039 | Metasil ODS, 5 µm, 150 x 3.9 mm, 1/pk | UNSPSC Code 41115709 | 725,00 EUR | https://proquiwebblobstorage.blob.core.windows.net/cdnfiles/nc/Productos/notfound.jpg | https://proquiwebep.azureedge.net/cdnfiles/nc/Productos/notfound.jpg | https://proquiwebep.azureedge.net/cdnfiles/nc/Productos/Agilent/07195572.jpg | https://proquiwebblobstorage.blob.core.windows.net/cdnfiles/nc/Productos/notfound.jpg
07195762 | Part Number | R00PK201D5 | Microsorb 100-5 C18, bulk media, 10 g | Product Size 5um UNSPSC Code 41115700 | 279,00 EUR | https://proquiwebblobstorage.blob.core.windows.net/cdnfiles/nc/Productos/notfound.jpg | https://proquiwebep.azureedge.net/cdnfiles/nc/Productos/notfound.jpg | https://proquiwebep.azureedge.net/cdnfiles/nc/Productos/Agilent/07195762.jpg | https://proquiwebblobstorage.blob.core.windows.net/cdnfiles/nc/Productos/notfound.jpg
07195482 | Hi-Plex | PL1170-1850 | Hi-Plex Ca (Duo), 7.7 x 50 mm, 8 µm Guard column. Monodisperse sulfonated styrene/divinylbenzene in calcium ionic form, 8 μm, suited for high-temperature (80-90 °C) liquid chromatography with water or acetonitrile. | Brand Hi-Plex Endcapped No Guard Column Yes Hardware Conventional Inner Diameter (ID) 7.7 mm Length 50 mm Maximum Temperature 90 °C Molecular Weight Lower Limit 0 Da Molecular Weight Upper Limit 3000 Da Particle Size 8 µm Particle Type Fully Porous Phase Ca Pressure Rating 50 bar Separation Mode Ion Exclusion/Ligand Exchange UNSPSC Code 41115711 USP Designation L19 pH Range 7-7 | 510,00 EUR | https://proquiwebblobstorage.blob.core.windows.net/cdnfiles/nc/Productos/notfound.jpg | https://proquiwebep.azureedge.net/cdnfiles/nc/Productos/notfound.jpg | https://proquiwebep.azureedge.net/cdnfiles/nc/Productos/Agilent/07195482.jpg | https://proquiwebblobstorage.blob.core.windows.net/cdnfiles/nc/Productos/notfound.jpg
07195763 | Part Number | R00PK201H5 | Microsorb 100-5 C18, bulk media, 100 g | Product Size 5um UNSPSC Code 41115700 | 2 172,00 EUR | https://proquiwebblobstorage.blob.core.windows.net/cdnfiles/nc/Productos/notfound.jpg | https://proquiwebep.azureedge.net/cdnfiles/nc/Productos/notfound.jpg | https://proquiwebep.azureedge.net/cdnfiles/nc/Productos/Agilent/07195763.jpg | https://proquiwebblobstorage.blob.core.windows.net/cdnfiles/nc/Productos/notfound.jpg
07195573 | Part Number | A0380150X040 | MetaSil ODS, 5 µm, 150 x 4.0 mm, 1/pk | UNSPSC Code 41115709 | 824,00 EUR | https://proquiwebblobstorage.blob.core.windows.net/cdnfiles/nc/Productos/notfound.jpg | https://proquiwebep.azureedge.net/cdnfiles/nc/Productos/notfound.jpg | https://proquiwebep.azureedge.net/cdnfiles/nc/Productos/Agilent/07195573.jpg | https://proquiwebblobstorage.blob.core.windows.net/cdnfiles/nc/Productos/notfound.jpg
07195483 | Hi-Plex | PL1170-1860 | Hi-Plex K, 7.7 x 50 mm, 8 µm Guard column. Recommended for all Hi-Plex columns to minimize contamination risks and ensure peak performance. Essential for maintaining column efficiency and longevity. | Brand Hi-Plex Endcapped No Guard Column Yes Hardware Conventional Inner Diameter (ID) 7.7 mm Length 50 mm Maximum Temperature 90 °C Molecular Weight Lower Limit 0 Da Molecular Weight Upper Limit 3000 Da Particle Size 8 µm Particle Type Fully Porous Phase K Pressure Rating 50 bar Separation Mode Ion Exclusion/Ligand Exchange UNSPSC Code 41115711 pH Range 7-7 | 510,00 EUR | https://proquiwebblobstorage.blob.core.windows.net/cdnfiles/nc/Productos/notfound.jpg | https://proquiwebep.azureedge.net/cdnfiles/nc/Productos/notfound.jpg | https://proquiwebep.azureedge.net/cdnfiles/nc/Productos/Agilent/07195483.jpg | https://proquiwebblobstorage.blob.core.windows.net/cdnfiles/nc/Productos/notfound.jpg
07195764 | Part Number | R00PK201H8 | Microsorb 100-8 C18, bulk media, 100 g | Product Size 8um UNSPSC Code 41115700 | 2 457,00 EUR | https://proquiwebblobstorage.blob.core.windows.net/cdnfiles/nc/Productos/notfound.jpg | https://proquiwebep.azureedge.net/cdnfiles/nc/Productos/notfound.jpg | https://proquiwebep.azureedge.net/cdnfiles/nc/Productos/Agilent/07195764.jpg | https://proquiwebblobstorage.blob.core.windows.net/cdnfiles/nc/Productos/notfound.jpg
07195575 | Part Number | A0380250X046 | Metasil ODS, 5 µm, 4.6 x 250 mm, 1/pk | UNSPSC Code 41115709 | 766,00 EUR | https://www.agilent.com/store/images/products/Standard%20HWD%20all%20250mm%20900x900.jpg | https://proquiwebep.azureedge.net/cdnfiles/nc/Productos/notfound.jpg | https://proquiwebep.azureedge.net/cdnfiles/nc/Productos/Agilent/07195575.jpg | https://proquiwebep.azureedge.net/cdnfiles/nc/Productos/Agilent/07195575.jpg
07195484 | Hi-Plex | PL1170-2820 | Hi-Plex Pb USP L34, 7.7 x 100 mm, 8 µm. Designed with 8% crosslinked, 8 μm particle size in lead (Pb) ionic form. Suitable for high-temperature applications (70-90 °C). | Brand Hi-Plex Endcapped No Guard Column No Hardware Conventional Inner Diameter (ID) 7.7 mm Length 100 mm Maximum Temperature 90 °C Molecular Weight Lower Limit 0 Da Molecular Weight Upper Limit 3000 Da Particle Size 8 µm Particle Type Fully Porous Phase Pb Pressure Rating 50 bar Separation Mode Ion Exclusion/Ligand Exchange UNSPSC Code 41115711 USP Designation L34 pH Range 7-7 | 1 305,00 EUR | https://www.agilent.com/store/images/products/pl1170-2820.jpg | https://proquiwebep.azureedge.net/cdnfiles/nc/Productos/notfound.jpg | https://proquiwebep.azureedge.net/cdnfiles/nc/Productos/Agilent/07195484.jpg | https://proquiwebep.azureedge.net/cdnfiles/nc/Productos/Agilent/07195484.jpg
07195576 | Part Number | A0380300X039 | Metasil ODS, 5 µm, 300 x 3.9 mm, 1/pk | UNSPSC Code 41115709 | 1 185,00 EUR | https://proquiwebblobstorage.blob.core.windows.net/cdnfiles/nc/Productos/notfound.jpg | https://proquiwebep.azureedge.net/cdnfiles/nc/Productos/notfound.jpg | https://proquiwebep.azureedge.net/cdnfiles/nc/Productos/Agilent/07195576.jpg | https://proquiwebblobstorage.blob.core.windows.net/cdnfiles/nc/Productos/notfound.jpg
07195772 | Polaris | A2000020X020 | Polaris 180Å C18-A, 2.0 x 20 mm, 5 µm. High-performance column for separating and analyzing mixtures of organic compounds. It offers excellent peak shapes and retention for polar samples. Ideal for various applications. | Brand Polaris Carbon Load 13.8 % Endcapped Yes Guard Column No Hardware Conventional Inner Diameter (ID) 2 mm Length 20 mm Maximum Temperature 60 °C Molecular Weight Lower Limit 0 Da Molecular Weight Upper Limit 3000 Da Particle Size 5 µm Particle Type Fully Porous Phase C18-A Pore Size 180 Å Pressure Rating 400 bar Product Size 2mm x 2cm 5um Separation Mode Reversed Phase UNSPSC Code 41115709 USP Designation L1 pH Range 2-8 | 485,00 EUR | https://proquiwebblobstorage.blob.core.windows.net/cdnfiles/nc/Productos/notfound.jpg | https://proquiwebep.azureedge.net/cdnfiles/nc/Productos/notfound.jpg | https://proquiwebep.azureedge.net/cdnfiles/nc/Productos/Agilent/07195772.jpg | https://proquiwebblobstorage.blob.core.windows.net/cdnfiles/nc/Productos/notfound.jpg
07195485 | Hi-Plex | PL1170-2823 | Hi-Plex H USP L17, 7.7 x 100 cm, 8 µm. Sulfonated styrene/divinylbenzene matrix in hydrogen ionic form, 8% crosslink, 8 μm particle size, designed for acid conditions at 40-60°C. | Brand Hi-Plex Endcapped No Guard Column No Hardware Conventional Inner Diameter (ID) 7.7 mm Length 100 mm Maximum Temperature 70 °C Molecular Weight Lower Limit 0 Da Molecular Weight Upper Limit 3000 Da Particle Size 8 µm Particle Type Fully Porous Phase H Pressure Rating 50 bar Separation Mode Ion Exclusion/Ligand Exchange UNSPSC Code 41115711 USP Designation L17L22 pH Range 0-7 | 1 305,00 EUR | https://proquiwebblobstorage.blob.core.windows.net/cdnfiles/nc/Productos/notfound.jpg | https://proquiwebep.azureedge.net/cdnfiles/nc/Productos/notfound.jpg | https://proquiwebep.azureedge.net/cdnfiles/nc/Productos/Agilent/07195485.jpg | https://proquiwebblobstorage.blob.core.windows.net/cdnfiles/nc/Productos/notfound.jpg
07195773 | Polaris | A2000030X020 | Polaris 180Å C18-A, 2.0 x 30 mm, 5 µm. High-performance column for separating and analyzing mixtures of organic compounds. It offers excellent peak shapes and retention for polar samples. Ideal for various applications. | Brand Polaris Carbon Load 13.8 % Endcapped Yes Guard Column No Hardware Conventional Inner Diameter (ID) 2 mm Length 30 mm Maximum Temperature 60 °C Molecular Weight Lower Limit 0 Da Molecular Weight Upper Limit 3000 Da Particle Size 5 µm Particle Type Fully Porous Phase C18-A Pore Size 180 Å Pressure Rating 400 bar Product Size 2mm x 3cm 5um Separation Mode Reversed Phase UNSPSC Code 41115709 USP Designation L1 pH Range 2-8 | 528,00 EUR | https://proquiwebblobstorage.blob.core.windows.net/cdnfiles/nc/Productos/notfound.jpg | https://proquiwebep.azureedge.net/cdnfiles/nc/Productos/notfound.jpg | https://proquiwebep.azureedge.net/cdnfiles/nc/Productos/Agilent/07195773.jpg | https://proquiwebblobstorage.blob.core.windows.net/cdnfiles/nc/Productos/notfound.jpg
07195577 | Part Number | A0380MG | Metasil ODS, 5 µm, 4.6 mm, MetaGuard, 3/pk | UNSPSC Code 41115711 | 421,00 EUR | https://proquiwebblobstorage.blob.core.windows.net/cdnfiles/nc/Productos/notfound.jpg | https://proquiwebep.azureedge.net/cdnfiles/nc/Productos/notfound.jpg | https://proquiwebep.azureedge.net/cdnfiles/nc/Productos/Agilent/07195577.jpg | https://proquiwebblobstorage.blob.core.windows.net/cdnfiles/nc/Productos/notfound.jpg
07195486 | Hi-Plex | PL1170-6810 | Hi-Plex Ca, 7.7 x 300 mm, 8 µm. Monodisperse sulfonated styrene/divinylbenzene in calcium ionic form, 8 μm, suited for high-temperature (80-90 °C) liquid chromatography with water or acetonitrile. | Agency Method ASTM E1758 Brand Hi-Plex Endcapped No Guard Column No Hardware Conventional Inner Diameter (ID) 7.7 mm Length 300 mm Maximum Temperature 90 °C Molecular Weight Lower Limit 0 Da Molecular Weight Upper Limit 3000 Da Particle Size 8 µm Particle Type Fully Porous Phase Ca Pressure Rating 50 bar Separation Mode Ion Exclusion/Ligand Exchange UNSPSC Code 41115711 USP Designation L19 pH Range 7-7 | 1 649,00 EUR | https://proquiwebblobstorage.blob.core.windows.net/cdnfiles/nc/Productos/notfound.jpg | https://proquiwebep.azureedge.net/cdnfiles/nc/Productos/notfound.jpg | https://proquiwebep.azureedge.net/cdnfiles/nc/Productos/Agilent/07195486.jpg | https://proquiwebblobstorage.blob.core.windows.net/cdnfiles/nc/Productos/notfound.jpg
07195578 | Part Number | A0382150X046 | Metasil C8, 5 µm, 4.6 x 150 mm, 1/pk | UNSPSC Code 41115709 | 725,00 EUR | https://www.agilent.com/store/images/products/Standard%20HWD%20all%20150mm%20900x900.jpg | https://proquiwebep.azureedge.net/cdnfiles/nc/Productos/notfound.jpg | https://proquiwebep.azureedge.net/cdnfiles/nc/Productos/Agilent/07195578.jpg | https://proquiwebep.azureedge.net/cdnfiles/nc/Productos/Agilent/07195578.jpg
07195774 | Part Number | A2000030X030 | Polaris 180Å C18-A, 3.0 x 30 mm, 5 µm HPLC column | Product Size 3mm x 3cm 5um UNSPSC Code 41115709 | 503,00 EUR | https://proquiwebblobstorage.blob.core.windows.net/cdnfiles/nc/Productos/notfound.jpg | https://proquiwebep.azureedge.net/cdnfiles/nc/Productos/notfound.jpg | https://proquiwebep.azureedge.net/cdnfiles/nc/Productos/Agilent/07195774.jpg | https://proquiwebblobstorage.blob.core.windows.net/cdnfiles/nc/Productos/notfound.jpg
07195487 | Hi-Plex | PL1170-6820 | Hi-Plex Pb, 7.7 x 300 mm, 8 µm. Recommended for all Hi-Plex columns to minimize contamination risks and ensure peak performance. Essential for maintaining column efficiency and longevity. | Agency Method ASTM E1758 Brand Hi-Plex Endcapped No Guard Column No Hardware Conventional Inner Diameter (ID) 7.7 mm Length 300 mm Maximum Temperature 90 °C Molecular Weight Lower Limit 0 Da Molecular Weight Upper Limit 3000 Da Particle Size 8 µm Particle Type Fully Porous Phase Pb Pressure Rating 50 bar Separation Mode Ion Exclusion/Ligand Exchange UNSPSC Code 41115711 USP Designation L34 pH Range 7-7 | 1 649,00 EUR | https://proquiwebblobstorage.blob.core.windows.net/cdnfiles/nc/Productos/notfound.jpg | https://proquiwebep.azureedge.net/cdnfiles/nc/Productos/notfound.jpg | https://proquiwebep.azureedge.net/cdnfiles/nc/Productos/Agilent/07195487.jpg | https://proquiwebblobstorage.blob.core.windows.net/cdnfiles/nc/Productos/notfound.jpg
07195580 | Part Number | A0382MG | Metasil C8, 5 µm, 4.6 mm, MetaGuard, 3/pk | UNSPSC Code 41115711 | 421,00 EUR | https://proquiwebblobstorage.blob.core.windows.net/cdnfiles/nc/Productos/notfound.jpg | https://proquiwebep.azureedge.net/cdnfiles/nc/Productos/notfound.jpg | https://proquiwebep.azureedge.net/cdnfiles/nc/Productos/Agilent/07195580.jpg | https://proquiwebblobstorage.blob.core.windows.net/cdnfiles/nc/Productos/notfound.jpg
07195775 | Polaris | A2000030X046 | Polaris 180Å C18-A, 4.6 x 30 mm, 5 µm. High-performance column for separating and analyzing mixtures of organic compounds. It offers excellent peak shapes and retention for polar samples. Ideal for various applications. | Brand Polaris Carbon Load 13.8 % Endcapped Yes Guard Column No Hardware Conventional Inner Diameter (ID) 4.6 mm Length 30 mm Maximum Temperature 60 °C Molecular Weight Lower Limit 0 Da Molecular Weight Upper Limit 3000 Da Particle Size 5 µm Particle Type Fully Porous Phase C18-A Pore Size 180 Å Pressure Rating 400 bar Product Size 4.6mm x 3cm 5um Separation Mode Reversed Phase UNSPSC Code 41115709 USP Designation L1 pH Range 2-8 | 503,00 EUR | https://proquiwebblobstorage.blob.core.windows.net/cdnfiles/nc/Productos/notfound.jpg | https://proquiwebep.azureedge.net/cdnfiles/nc/Productos/notfound.jpg | https://proquiwebep.azureedge.net/cdnfiles/nc/Productos/Agilent/07195775.jpg | https://proquiwebblobstorage.blob.core.windows.net/cdnfiles/nc/Productos/notfound.jpg
07195488 | Hi-Plex | PL1170-6830 | Hi-Plex H, 7.7 x 300 mm, 8 µm. Sulfonated styrene/divinylbenzene matrix in hydrogen ionic form, 8% crosslink, 8 μm particle size, designed for acid conditions at 40-60°C. | Brand Hi-Plex Endcapped No Guard Column No Hardware Conventional Inner Diameter (ID) 7.7 mm Length 300 mm Maximum Temperature 70 °C Molecular Weight Lower Limit 0 Da Molecular Weight Upper Limit 3000 Da Particle Size 8 µm Particle Type Fully Porous Phase H Pressure Rating 50 bar Separation Mode Ion Exclusion/Ligand Exchange UNSPSC Code 41115711 USP Designation L17L22 pH Range 0-7 | 1 649,00 EUR | https://www.agilent.com/store/images/products/pl1170-6830.jpg | https://proquiwebep.azureedge.net/cdnfiles/nc/Productos/notfound.jpg | https://proquiwebep.azureedge.net/cdnfiles/nc/Productos/Agilent/07195488.jpg | https://proquiwebep.azureedge.net/cdnfiles/nc/Productos/Agilent/07195488.jpg
07195581 | Part Number | A0384150X046 | Metasil C6, 5 µm, 4.6 x 150 mm, 1/pk | UNSPSC Code 41115709 | 725,00 EUR | https://www.agilent.com/store/images/products/Standard%20HWD%20all%20150mm%20900x900.jpg | https://proquiwebep.azureedge.net/cdnfiles/nc/Productos/notfound.jpg | https://proquiwebep.azureedge.net/cdnfiles/nc/Productos/Agilent/07195581.jpg | https://proquiwebep.azureedge.net/cdnfiles/nc/Productos/Agilent/07195581.jpg
07195776 | Part Number | A2000050G100 | Polaris 180Å C18-A, 10.0 x 50 mm, 5 µm, guard column | Product Size 10mm x 5cm 5um UNSPSC Code 41115711 | 577,00 EUR | https://proquiwebblobstorage.blob.core.windows.net/cdnfiles/nc/Productos/notfound.jpg | https://proquiwebep.azureedge.net/cdnfiles/nc/Productos/notfound.jpg | https://proquiwebep.azureedge.net/cdnfiles/nc/Productos/Agilent/07195776.jpg | https://proquiwebblobstorage.blob.core.windows.net/cdnfiles/nc/Productos/notfound.jpg
07195489 | Hi-Plex | PL1170-6840 | Hi-Plex Na (Octo), 7.7 x 300 mm, 8 µm. Sulfonated styrene/divinylbenzene matrix in sodium ionic form, 8% crosslink, 8 μm and 10 μm particle sizes, tailored for effective ion exchange. | Brand Hi-Plex Endcapped No Guard Column No Hardware Conventional Inner Diameter (ID) 7.7 mm Length 300 mm Maximum Temperature 90 °C Molecular Weight Lower Limit 0 Da Molecular Weight Upper Limit 3000 Da Particle Size 8 µm Particle Type Fully Porous Phase Na Pressure Rating 50 bar Separation Mode Ion Exclusion/Ligand Exchange UNSPSC Code 41115711 USP Designation L58 pH Range 7-13 | 1 649,00 EUR | https://proquiwebblobstorage.blob.core.windows.net/cdnfiles/nc/Productos/notfound.jpg | https://proquiwebep.azureedge.net/cdnfiles/nc/Productos/notfound.jpg | https://proquiwebep.azureedge.net/cdnfiles/nc/Productos/Agilent/07195489.jpg | https://proquiwebblobstorage.blob.core.windows.net/cdnfiles/nc/Productos/notfound.jpg
07195582 | Part Number | A0384250X046 | Metasil C6, 5 µm, 4.6 x 250 mm, 1/pk | UNSPSC Code 41115709 | 766,00 EUR | https://www.agilent.com/store/images/products/Standard%20HWD%20all%20250mm%20900x900.jpg | https://proquiwebep.azureedge.net/cdnfiles/nc/Productos/notfound.jpg | https://proquiwebep.azureedge.net/cdnfiles/nc/Productos/Agilent/07195582.jpg | https://proquiwebep.azureedge.net/cdnfiles/nc/Productos/Agilent/07195582.jpg
07195778 | Polaris | A2000050X020 | Polaris 180Å C18-A, 2.0 x 50 mm, 5 µm. High-performance column for separating and analyzing mixtures of organic compounds. It offers excellent peak shapes and retention for polar samples. Ideal for various applications. | Brand Polaris Carbon Load 13.8 % Endcapped Yes Guard Column No Hardware Conventional Inner Diameter (ID) 2 mm Length 50 mm Maximum Temperature 60 °C Molecular Weight Lower Limit 0 Da Molecular Weight Upper Limit 3000 Da Particle Size 5 µm Particle Type Fully Porous Phase C18-A Pore Size 180 Å Pressure Rating 400 bar Product Size 2mm x 5cm 5um Separation Mode Reversed Phase UNSPSC Code 41115709 USP Designation L1 pH Range 2-8 | 518,00 EUR | https://www.agilent.com/store/images/products/Standard%20HWD%20all%2050mm%20900x900.jpg | https://proquiwebep.azureedge.net/cdnfiles/nc/Productos/notfound.jpg | https://proquiwebep.azureedge.net/cdnfiles/nc/Productos/Agilent/07195778.jpg | https://proquiwebep.azureedge.net/cdnfiles/nc/Productos/Agilent/07195778.jpg
07195490 | Hi-Plex | PL1170-6860 | Hi-Plex K, 7.7 x 300 mm, 8 µm. Monodisperse sulfonated styrene/divinylbenzene, potassium form, 8% crosslink, 8 μm particles, for precise analytical applications. | Brand Hi-Plex Endcapped No Guard Column No Hardware Conventional Inner Diameter (ID) 7.7 mm Length 300 mm Maximum Temperature 90 °C Molecular Weight Lower Limit 0 Da Molecular Weight Upper Limit 3000 Da Particle Size 8 µm Particle Type Fully Porous Phase K Pressure Rating 50 bar Separation Mode Ion Exclusion/Ligand Exchange UNSPSC Code 41115711 pH Range 7-7 | 1 649,00 EUR | https://proquiwebblobstorage.blob.core.windows.net/cdnfiles/nc/Productos/notfound.jpg | https://proquiwebep.azureedge.net/cdnfiles/nc/Productos/notfound.jpg | https://proquiwebep.azureedge.net/cdnfiles/nc/Productos/Agilent/07195490.jpg | https://proquiwebblobstorage.blob.core.windows.net/cdnfiles/nc/Productos/notfound.jpg
07195583 | Part Number | A0386150X046 | Metasil 80Å CN, 4.6 x 150 mm, 5 µm HPLC column | UNSPSC Code 41115709 | 725,00 EUR | https://www.agilent.com/store/images/products/Standard%20HWD%20all%20150mm%20900x900.jpg | https://proquiwebep.azureedge.net/cdnfiles/nc/Productos/notfound.jpg | https://proquiwebep.azureedge.net/cdnfiles/nc/Productos/Agilent/07195583.jpg | https://proquiwebep.azureedge.net/cdnfiles/nc/Productos/Agilent/07195583.jpg
07195779 | Part Number | A2000050X021 | Polaris 180Å C18-A, 2.1 x 50 mm, 5 µm HPLC column | Product Size 2.1mm x 5cm 5um UNSPSC Code 41115709 | 523,00 EUR | https://proquiwebblobstorage.blob.core.windows.net/cdnfiles/nc/Productos/notfound.jpg | https://proquiwebep.azureedge.net/cdnfiles/nc/Productos/notfound.jpg | https://proquiwebep.azureedge.net/cdnfiles/nc/Productos/Agilent/07195779.jpg | https://proquiwebblobstorage.blob.core.windows.net/cdnfiles/nc/Productos/notfound.jpg
07195491 | Hi-Plex | PL1171-1140 | Hi-Plex Na, 7.7 x 50 mm 10 µm Guard column. Recommended for all Hi-Plex columns to minimize contamination risks and ensure peak performance. Essential for maintaining column efficiency and longevity. | Brand Hi-Plex Endcapped No Guard Column Yes Hardware Conventional Inner Diameter (ID) 7.7 mm Length 50 mm Maximum Temperature 90 °C Molecular Weight Lower Limit 0 Da Molecular Weight Upper Limit 3000 Da Particle Size 10 µm Particle Type Fully Porous Phase Na Pressure Rating 25 bar Separation Mode Ion Exclusion/Ligand Exchange UNSPSC Code 41115711 USP Designation L58 pH Range 7-7 | 510,00 EUR | https://proquiwebblobstorage.blob.core.windows.net/cdnfiles/nc/Productos/notfound.jpg | https://proquiwebep.azureedge.net/cdnfiles/nc/Productos/notfound.jpg | https://proquiwebep.azureedge.net/cdnfiles/nc/Productos/Agilent/07195491.jpg | https://proquiwebblobstorage.blob.core.windows.net/cdnfiles/nc/Productos/notfound.jpg
07195587 | Part Number | A0400100X020 | Monochrom C18, 3 µm, 100 x 2.0 mm, 1/pk | Product Size 2mm x 10cm 3um UNSPSC Code 41115709 | 1 040,00 EUR | https://proquiwebblobstorage.blob.core.windows.net/cdnfiles/nc/Productos/notfound.jpg | https://proquiwebep.azureedge.net/cdnfiles/nc/Productos/notfound.jpg | https://proquiwebep.azureedge.net/cdnfiles/nc/Productos/Agilent/07195587.jpg | https://proquiwebblobstorage.blob.core.windows.net/cdnfiles/nc/Productos/notfound.jpg
07195780 | Polaris | A2000050X030 | Polaris 180Å C18-A, 3.0 x 50 mm, 5 µm. High-performance column for separating and analyzing mixtures of organic compounds. It offers excellent peak shapes and retention for polar samples. Ideal for various applications. | Brand Polaris Carbon Load 13.8 % Endcapped Yes Guard Column No Hardware Conventional Inner Diameter (ID) 3 mm Length 50 mm Maximum Temperature 60 °C Molecular Weight Lower Limit 0 Da Molecular Weight Upper Limit 3000 Da Particle Size 5 µm Particle Type Fully Porous Phase C18-A Pore Size 180 Å Pressure Rating 400 bar Product Size 3mm x 5cm 5um Separation Mode Reversed Phase UNSPSC Code 41115709 USP Designation L1 pH Range 2-8 | 523,00 EUR | https://www.agilent.com/store/images/products/Standard%20HWD%20all%2050mm%20900x900.jpg | https://proquiwebep.azureedge.net/cdnfiles/nc/Productos/notfound.jpg | https://proquiwebep.azureedge.net/cdnfiles/nc/Productos/Agilent/07195780.jpg | https://proquiwebep.azureedge.net/cdnfiles/nc/Productos/Agilent/07195780.jpg
07195590 | Part Number | A0400MG2 | Monochrom C18, 3 µm, 2.0 mm, MetaGuard, 3/pk | Product Size 2mm x 3um UNSPSC Code 41115711 | 411,00 EUR | https://proquiwebblobstorage.blob.core.windows.net/cdnfiles/nc/Productos/notfound.jpg | https://proquiwebep.azureedge.net/cdnfiles/nc/Productos/notfound.jpg | https://proquiwebep.azureedge.net/cdnfiles/nc/Productos/Agilent/07195590.jpg | https://proquiwebblobstorage.blob.core.windows.net/cdnfiles/nc/Productos/notfound.jpg
07195492 | Hi-Plex | PL1171-6140 | Hi-Plex Na, 7.7 x 300 mm, 10 µm. Sulfonated styrene/divinylbenzene matrix in sodium ionic form, 8% crosslink, 8 μm and 10 μm particle sizes, tailored for effective ion exchange. | Brand Hi-Plex Endcapped No Guard Column No Hardware Conventional Inner Diameter (ID) 7.7 mm Length 300 mm Maximum Temperature 90 °C Molecular Weight Lower Limit 0 Da Molecular Weight Upper Limit 3000 Da Particle Size 10 µm Particle Type Fully Porous Phase Na Pressure Rating 25 bar Separation Mode Ion Exclusion/Ligand Exchange UNSPSC Code 41115711 USP Designation L58 pH Range 7-7 | 1 649,00 EUR | https://proquiwebblobstorage.blob.core.windows.net/cdnfiles/nc/Productos/notfound.jpg | https://proquiwebep.azureedge.net/cdnfiles/nc/Productos/notfound.jpg | https://proquiwebep.azureedge.net/cdnfiles/nc/Productos/Agilent/07195492.jpg | https://proquiwebblobstorage.blob.core.windows.net/cdnfiles/nc/Productos/notfound.jpg
07195781 | Polaris | A2000050X046 | Polaris 180Å C18-A, 4.6 x 50 mm, 5 µm. High-performance column for separating and analyzing mixtures of organic compounds. It offers excellent peak shapes and retention for polar samples. Ideal for various applications. | Brand Polaris Carbon Load 13.8 % Endcapped Yes Guard Column No Hardware Conventional Inner Diameter (ID) 4.6 mm Length 50 mm Maximum Temperature 60 °C Molecular Weight Lower Limit 0 Da Molecular Weight Upper Limit 3000 Da Particle Size 5 µm Particle Type Fully Porous Phase C18-A Pore Size 180 Å Pressure Rating 400 bar Product Size 4.6mm x 5cm 5um Separation Mode Reversed Phase UNSPSC Code 41115709 USP Designation L1 pH Range 2-8 | 523,00 EUR | https://www.agilent.com/store/images/products/Standard%20HWD%20all%2050mm%20900x900.jpg | https://proquiwebep.azureedge.net/cdnfiles/nc/Productos/notfound.jpg | https://proquiwebep.azureedge.net/cdnfiles/nc/Productos/Agilent/07195781.jpg | https://proquiwebep.azureedge.net/cdnfiles/nc/Productos/Agilent/07195781.jpg
07195782 | Part Number | A2000075X021 | Polaris 180Å C18-A, 2.1 x 75 mm, 5 µm HPLC column | Product Size 2.1mm x 7.5cm 5um UNSPSC Code 41115709 | 695,00 EUR | https://proquiwebblobstorage.blob.core.windows.net/cdnfiles/nc/Productos/notfound.jpg | https://proquiwebep.azureedge.net/cdnfiles/nc/Productos/notfound.jpg | https://proquiwebep.azureedge.net/cdnfiles/nc/Productos/Agilent/07195782.jpg | https://proquiwebblobstorage.blob.core.windows.net/cdnfiles/nc/Productos/notfound.jpg
07195595 | Part Number | A0509MG | Monochrom 110Å, CN, 4.6 x 10 mm, MetaGuard 5 µm | Product Size 4.6mm x 5um UNSPSC Code 41115711 | 411,00 EUR | https://proquiwebblobstorage.blob.core.windows.net/cdnfiles/nc/Productos/notfound.jpg | https://proquiwebep.azureedge.net/cdnfiles/nc/Productos/notfound.jpg | https://proquiwebep.azureedge.net/cdnfiles/nc/Productos/Agilent/07195595.jpg | https://proquiwebblobstorage.blob.core.windows.net/cdnfiles/nc/Productos/notfound.jpg
07195493 | Hi-Plex | PL1570-5810 | Hi-Plex Ca USP L19, 4.0 x 250 mm, 8 µm. Monodisperse sulfonated styrene/divinylbenzene in calcium ionic form, 8 μm, suited for high-temperature (80-90 °C) liquid chromatography with water or acetonitrile. | Brand Hi-Plex Endcapped No Guard Column No Hardware Conventional Inner Diameter (ID) 4 mm Length 250 mm Maximum Temperature 90 °C Molecular Weight Lower Limit 0 Da Molecular Weight Upper Limit 3000 Da Particle Size 8 µm Particle Type Fully Porous Phase Ca Pressure Rating 50 bar Separation Mode Ion Exclusion/Ligand Exchange UNSPSC Code 41115711 USP Designation L19 pH Range 7-7 | 1 097,00 EUR | https://www.agilent.com/store/images/products/pl1570-5810.jpg | https://proquiwebep.azureedge.net/cdnfiles/nc/Productos/notfound.jpg | https://proquiwebep.azureedge.net/cdnfiles/nc/Productos/Agilent/07195493.jpg | https://proquiwebep.azureedge.net/cdnfiles/nc/Productos/Agilent/07195493.jpg
07195783 | Polaris | A2000100C030 | Polaris C18, 3.0 x 100 mm, 5 µm, ChromSep cartridge (with column hardware). Highly recommended to enhance the life and performance of chromatography columns. Protects against particulates ensuring consistent, reliable results across various applications. | Brand Polaris Carbon Load 13.8 % Endcapped Yes Guard Column No Hardware Cartridge Inner Diameter (ID) 3 mm LC Platform HPLC Length 100 mm Maximum Temperature 60 °C Molecular Weight Lower Limit 0 Da Molecular Weight Upper Limit 3000 Da Particle Size 5 µm Particle Type Fully Porous Phase C18-A Pore Size 180 Å Pressure Rating 400 bar Product Size 3mm x 10cm 5 um Separation Mode Reversed Phase UNSPSC Code 41115709 USP Designation L1 pH Range 2-8 | 688,00 EUR | https://proquiwebblobstorage.blob.core.windows.net/cdnfiles/nc/Productos/notfound.jpg | https://proquiwebep.azureedge.net/cdnfiles/nc/Productos/notfound.jpg | https://proquiwebep.azureedge.net/cdnfiles/nc/Productos/Agilent/07195783.jpg | https://proquiwebblobstorage.blob.core.windows.net/cdnfiles/nc/Productos/notfound.jpg
07195494 | Hi-Plex | PL1570-6810 | Hi-Plex Ca, 4.6 x 250 mm. Monodisperse sulfonated styrene/divinylbenzene in calcium ionic form, 8 μm, suited for high-temperature (80-90 °C) liquid chromatography with water or acetonitrile. | Brand Hi-Plex Endcapped No Guard Column No Hardware Conventional Inner Diameter (ID) 4.6 mm Length 250 mm Maximum Temperature 90 °C Molecular Weight Lower Limit 0 Da Molecular Weight Upper Limit 3000 Da Particle Size 8 µm Particle Type Fully Porous Phase Ca Pressure Rating 50 bar Separation Mode Ion Exclusion/Ligand Exchange UNSPSC Code 41115711 USP Designation L19 pH Range 7-7 | 1 487,00 EUR | https://proquiwebblobstorage.blob.core.windows.net/cdnfiles/nc/Productos/notfound.jpg | https://proquiwebep.azureedge.net/cdnfiles/nc/Productos/notfound.jpg | https://proquiwebep.azureedge.net/cdnfiles/nc/Productos/Agilent/07195494.jpg | https://proquiwebblobstorage.blob.core.windows.net/cdnfiles/nc/Productos/notfound.jpg
07195601 | Part Number | A0517150X046 | Metasil Basic, 100 Å, 5 µm, 4.6 x 150 mm, 1/pk | Product Size 4.6mm x 15cm 5um UNSPSC Code 41115709 | 1 073,00 EUR | https://www.agilent.com/store/images/products/Standard%20HWD%20all%20150mm%20900x900.jpg | https://proquiwebep.azureedge.net/cdnfiles/nc/Productos/notfound.jpg | https://proquiwebep.azureedge.net/cdnfiles/nc/Productos/Agilent/07195601.jpg | https://proquiwebep.azureedge.net/cdnfiles/nc/Productos/Agilent/07195601.jpg
07195784 | Polaris | A2000100C046 | Polaris C18, 4.6 x 100 mm, 5 µm, ChromSep cartridge (with column hardware). Highly recommended to enhance the life and performance of chromatography columns. Protects against particulates ensuring consistent, reliable results across various applications. | Brand Polaris Endcapped Yes Guard Column No Hardware Cartridge Inner Diameter (ID) 4.6 mm LC Platform HPLC Length 100 mm Maximum Temperature 60 °C Molecular Weight Lower Limit 0 Da Molecular Weight Upper Limit 3000 Da Particle Size 5 µm Particle Type Fully Porous Phase C18 Pore Size 180 Å Pressure Rating 400 bar Product Size 4.6mm x 10cm 5 um Separation Mode Reversed Phase UNSPSC Code 41115709 pH Range 2-8 | 695,00 EUR | https://proquiwebblobstorage.blob.core.windows.net/cdnfiles/nc/Productos/notfound.jpg | https://proquiwebep.azureedge.net/cdnfiles/nc/Productos/notfound.jpg | https://proquiwebep.azureedge.net/cdnfiles/nc/Productos/Agilent/07195784.jpg | https://proquiwebblobstorage.blob.core.windows.net/cdnfiles/nc/Productos/notfound.jpg
07195495 | Hi-Plex | PL1570-6830 | Hi-Plex H, 4.6 x 250 mm. Sulfonated styrene/divinylbenzene matrix in hydrogen ionic form, 8% crosslink, 8 μm particle size, designed for acid conditions at 40-60°C. | Brand Hi-Plex Endcapped No Guard Column No Hardware Conventional Inner Diameter (ID) 4.6 mm Length 250 mm Maximum Temperature 70 °C Molecular Weight Lower Limit 0 Da Molecular Weight Upper Limit 3000 Da Particle Size 8 µm Particle Type Fully Porous Phase H Pressure Rating 50 bar Separation Mode Ion Exclusion/Ligand Exchange UNSPSC Code 41115711 USP Designation L17L22 pH Range 0-7 | 1 487,00 EUR | https://proquiwebblobstorage.blob.core.windows.net/cdnfiles/nc/Productos/notfound.jpg | https://proquiwebep.azureedge.net/cdnfiles/nc/Productos/notfound.jpg | https://proquiwebep.azureedge.net/cdnfiles/nc/Productos/Agilent/07195495.jpg | https://proquiwebblobstorage.blob.core.windows.net/cdnfiles/nc/Productos/notfound.jpg
07195603 | Part Number | A0520050X020 | Metasil AQ C18, 100 Å, 3 µm, 50 x 2.0 mm, 1/pk | Product Size 2mm x 5cm 3um UNSPSC Code 41115709 | 846,00 EUR | https://proquiwebblobstorage.blob.core.windows.net/cdnfiles/nc/Productos/notfound.jpg | https://proquiwebep.azureedge.net/cdnfiles/nc/Productos/notfound.jpg | https://proquiwebep.azureedge.net/cdnfiles/nc/Productos/Agilent/07195603.jpg | https://proquiwebblobstorage.blob.core.windows.net/cdnfiles/nc/Productos/notfound.jpg
07195785 | Polaris | A2000100R030 | Polaris C18, 3.0 x 100 mm, 5 µm, cartridge (ChromSep), 1/pk. Highly recommended to enhance the life and performance of chromatography columns. Protects against particulates ensuring consistent, reliable results across various applications. | Brand Polaris Carbon Load 13.8 % Endcapped Yes Guard Column No Hardware Cartridge Inner Diameter (ID) 3 mm LC Platform HPLC Length 100 mm Maximum Temperature 60 °C Molecular Weight Lower Limit 0 Da Molecular Weight Upper Limit 3000 Da Particle Size 5 µm Particle Type Fully Porous Phase C18-A Pore Size 180 Å Pressure Rating 400 bar Product Size 3mm x 10cm 5 um Separation Mode Reversed Phase UNSPSC Code 41115709 USP Designation L1 pH Range 2-8 | 692,00 EUR | https://proquiwebblobstorage.blob.core.windows.net/cdnfiles/nc/Productos/notfound.jpg | https://proquiwebep.azureedge.net/cdnfiles/nc/Productos/notfound.jpg | https://proquiwebep.azureedge.net/cdnfiles/nc/Productos/Agilent/07195785.jpg | https://proquiwebblobstorage.blob.core.windows.net/cdnfiles/nc/Productos/notfound.jpg
07195604 | Part Number | A0520150X020 | Metasil AQ C18, 100 Å, 3 µm, 150 x 2.0 mm, 1/pk | Product Size 2mm x 15cm 3um UNSPSC Code 41115709 | 1 073,00 EUR | https://proquiwebblobstorage.blob.core.windows.net/cdnfiles/nc/Productos/notfound.jpg | https://proquiwebep.azureedge.net/cdnfiles/nc/Productos/notfound.jpg | https://proquiwebep.azureedge.net/cdnfiles/nc/Productos/Agilent/07195604.jpg | https://proquiwebblobstorage.blob.core.windows.net/cdnfiles/nc/Productos/notfound.jpg
07195496 | Hi-Plex | PL1670-0810 | Hi-Plex Ca, 3.0 x 5.0 mm, 8 µm Guard cartridges, 2/pk. Recommended for all Hi-Plex columns to minimize contamination risks and ensure peak performance. Essential for maintaining column efficiency and longevity. | Brand Hi-Plex Endcapped No Guard Column Yes Hardware Cartridge Inner Diameter (ID) 3 mm Length 5 mm Maximum Temperature 90 °C Molecular Weight Lower Limit 0 Da Molecular Weight Upper Limit 3000 Da Particle Size 8 µm Particle Type Fully Porous Phase Ca Pressure Rating 50 bar Separation Mode Ion Exclusion/Ligand Exchange UNSPSC Code 41115711 USP Designation L19 pH Range 7-7 | 301,00 EUR | https://proquiwebblobstorage.blob.core.windows.net/cdnfiles/nc/Productos/notfound.jpg | https://proquiwebep.azureedge.net/cdnfiles/nc/Productos/notfound.jpg | https://proquiwebep.azureedge.net/cdnfiles/nc/Productos/Agilent/07195496.jpg | https://proquiwebblobstorage.blob.core.windows.net/cdnfiles/nc/Productos/notfound.jpg
07195786 | Polaris | A2000100R046 | Polaris C18, 4.6 x 100 mm, 5 µm, cartridge (ChromSep), 1/pk. Highly recommended to enhance the life and performance of chromatography columns. Protects against particulates ensuring consistent, reliable results across various applications. | Brand Polaris Carbon Load 13.8 % Endcapped Yes Guard Column No Hardware Cartridge Inner Diameter (ID) 4.6 mm LC Platform HPLC Length 100 mm Maximum Temperature 60 °C Molecular Weight Lower Limit 0 Da Molecular Weight Upper Limit 3000 Da Particle Size 5 µm Particle Type Fully Porous Phase C18-A Pore Size 180 Å Pressure Rating 400 bar Product Size 4.6mm x 10cm 5 um Separation Mode Reversed Phase UNSPSC Code 41115709 USP Designation L1 pH Range 2-8 | 686,00 EUR | https://proquiwebblobstorage.blob.core.windows.net/cdnfiles/nc/Productos/notfound.jpg | https://proquiwebep.azureedge.net/cdnfiles/nc/Productos/notfound.jpg | https://proquiwebep.azureedge.net/cdnfiles/nc/Productos/Agilent/07195786.jpg | https://proquiwebblobstorage.blob.core.windows.net/cdnfiles/nc/Productos/notfound.jpg
07195605 | Part Number | A0520150X021 | Metasil AQ C18, 100 Å, 3 µm, 150 x 2.1 mm, 1/pk | Product Size 2.1mm x 15cm 3um UNSPSC Code 41115709 | 1 073,00 EUR | https://proquiwebblobstorage.blob.core.windows.net/cdnfiles/nc/Productos/notfound.jpg | https://proquiwebep.azureedge.net/cdnfiles/nc/Productos/notfound.jpg | https://proquiwebep.azureedge.net/cdnfiles/nc/Productos/Agilent/07195605.jpg | https://proquiwebblobstorage.blob.core.windows.net/cdnfiles/nc/Productos/notfound.jpg
07195497 | Hi-Plex | PL1670-0820 | Hi-Plex Pb, 3.0 x 5.0 mm, 8 µm Guard cartridges, 2/pk. Recommended for all Hi-Plex columns to minimize contamination risks and ensure peak performance. Essential for maintaining column efficiency and longevity. | Brand Hi-Plex Endcapped No Guard Column Yes Hardware Cartridge Inner Diameter (ID) 3 mm Length 5 mm Maximum Temperature 90 °C Molecular Weight Lower Limit 0 Da Molecular Weight Upper Limit 3000 Da Particle Size 8 µm Particle Type Fully Porous Phase Pb Pressure Rating 50 bar Separation Mode Ion Exclusion/Ligand Exchange UNSPSC Code 41115711 USP Designation L34 pH Range 7-7 | 301,00 EUR | https://proquiwebblobstorage.blob.core.windows.net/cdnfiles/nc/Productos/notfound.jpg | https://proquiwebep.azureedge.net/cdnfiles/nc/Productos/notfound.jpg | https://proquiwebep.azureedge.net/cdnfiles/nc/Productos/Agilent/07195497.jpg | https://proquiwebblobstorage.blob.core.windows.net/cdnfiles/nc/Productos/notfound.jpg
07195788 | Part Number | A2000100T046 | Polaris C18, 4.6 x 100 mm, 5 µm, ChromSep cartridge, 3/pk | Product Size 100 x 4.6 mm UNSPSC Code 41115709 | 1 643,00 EUR | https://proquiwebblobstorage.blob.core.windows.net/cdnfiles/nc/Productos/notfound.jpg | https://proquiwebep.azureedge.net/cdnfiles/nc/Productos/notfound.jpg | https://proquiwebep.azureedge.net/cdnfiles/nc/Productos/Agilent/07195788.jpg | https://proquiwebblobstorage.blob.core.windows.net/cdnfiles/nc/Productos/notfound.jpg
07195606 | Part Number | A0520MG | Metasil AQ C18, 3 µm, 4.6 mm, MetaGuard, 3/pk | Product Size 4.6mm x 3um UNSPSC Code 41115711 | 411,00 EUR | https://proquiwebblobstorage.blob.core.windows.net/cdnfiles/nc/Productos/notfound.jpg | https://proquiwebep.azureedge.net/cdnfiles/nc/Productos/notfound.jpg | https://proquiwebep.azureedge.net/cdnfiles/nc/Productos/Agilent/07195606.jpg | https://proquiwebblobstorage.blob.core.windows.net/cdnfiles/nc/Productos/notfound.jpg
07195498 | Hi-Plex | PL1670-0830 | Hi-Plex H, 3.0 x 5.0 mm, 8 µm Guard cartridges, 2/pk. Recommended for all Hi-Plex columns to minimize contamination risks and ensure peak performance. Essential for maintaining column efficiency and longevity. | Brand Hi-Plex Endcapped No Guard Column Yes Hardware Cartridge Inner Diameter (ID) 3 mm Length 5 mm Maximum Temperature 70 °C Molecular Weight Lower Limit 0 Da Molecular Weight Upper Limit 3000 Da Particle Size 8 µm Particle Type Fully Porous Phase H Pressure Rating 50 bar Separation Mode Ion Exclusion/Ligand Exchange UNSPSC Code 41115711 USP Designation L17L22 pH Range 0-7 | 301,00 EUR | https://www.agilent.com/store/images/products/pl1670-0830.jpg | https://proquiwebep.azureedge.net/cdnfiles/nc/Productos/notfound.jpg | https://proquiwebep.azureedge.net/cdnfiles/nc/Productos/Agilent/07195498.jpg | https://proquiwebep.azureedge.net/cdnfiles/nc/Productos/Agilent/07195498.jpg
07195789 | Polaris | A2000100X020 | Polaris 180Å C18-A, 2.0 x 100 mm, 5 µm. High-performance column for separating and analyzing mixtures of organic compounds. It offers excellent peak shapes and retention for polar samples. Ideal for various applications. | Brand Polaris Carbon Load 13.8 % Endcapped Yes Guard Column No Hardware Conventional Inner Diameter (ID) 2 mm Length 100 mm Maximum Temperature 60 °C Molecular Weight Lower Limit 0 Da Molecular Weight Upper Limit 3000 Da Particle Size 5 µm Particle Type Fully Porous Phase C18-A Pore Size 180 Å Pressure Rating 400 bar Product Size 2mm x 10cm 5um Separation Mode Reversed Phase UNSPSC Code 41115709 USP Designation L1 pH Range 2-8 | 688,00 EUR | https://proquiwebblobstorage.blob.core.windows.net/cdnfiles/nc/Productos/notfound.jpg | https://proquiwebep.azureedge.net/cdnfiles/nc/Productos/notfound.jpg | https://proquiwebep.azureedge.net/cdnfiles/nc/Productos/Agilent/07195789.jpg | https://proquiwebblobstorage.blob.core.windows.net/cdnfiles/nc/Productos/notfound.jpg
07195609 | Part Number | A0541150X020 | Monochrom 110Å CN, 2.0 x 150 mm, 3 µm HPLC column | Product Size 2mm x 15cm 3um UNSPSC Code 41115709 | 1 084,00 EUR | https://proquiwebblobstorage.blob.core.windows.net/cdnfiles/nc/Productos/notfound.jpg | https://proquiwebep.azureedge.net/cdnfiles/nc/Productos/notfound.jpg | https://proquiwebep.azureedge.net/cdnfiles/nc/Productos/Agilent/07195609.jpg | https://proquiwebblobstorage.blob.core.windows.net/cdnfiles/nc/Productos/notfound.jpg
07195499 | Hi-Plex | PL1670-0840 | Hi-Plex Na (Octo), 3.0 x 5.0 mm, 8 µm Guard cartridges, 2/pk. Recommended for all Hi-Plex columns to minimize contamination risks and ensure peak performance. Essential for maintaining column efficiency and longevity. | Brand Hi-Plex Endcapped No Guard Column Yes Hardware Cartridge Inner Diameter (ID) 3 mm Length 5 mm Maximum Temperature 90 °C Molecular Weight Lower Limit 0 Da Molecular Weight Upper Limit 3000 Da Particle Size 8 µm Particle Type Fully Porous Phase Na Pressure Rating 50 bar Separation Mode Ion Exclusion/Ligand Exchange UNSPSC Code 41115711 USP Designation L58 pH Range 7-13 | 295,00 EUR | https://proquiwebblobstorage.blob.core.windows.net/cdnfiles/nc/Productos/notfound.jpg | https://proquiwebep.azureedge.net/cdnfiles/nc/Productos/notfound.jpg | https://proquiwebep.azureedge.net/cdnfiles/nc/Productos/Agilent/07195499.jpg | https://proquiwebblobstorage.blob.core.windows.net/cdnfiles/nc/Productos/notfound.jpg
07195790 | Part Number | A2000100X021 | Polaris 180Å C18-A, 2.1 x 100 mm, 5 µm HPLC column | Product Size 2.1mm x 10cm 5um UNSPSC Code 41115709 | 688,00 EUR | https://proquiwebblobstorage.blob.core.windows.net/cdnfiles/nc/Productos/notfound.jpg | https://proquiwebep.azureedge.net/cdnfiles/nc/Productos/notfound.jpg | https://proquiwebep.azureedge.net/cdnfiles/nc/Productos/Agilent/07195790.jpg | https://proquiwebblobstorage.blob.core.windows.net/cdnfiles/nc/Productos/notfound.jpg
07195610 | Part Number | A0541150X039 | Monochrom 110Å CN, 3.9 x 150 mm, 3 µm HPLC column | Product Size 3.9mm x 15cm 3um UNSPSC Code 41115709 | 1 084,00 EUR | https://proquiwebblobstorage.blob.core.windows.net/cdnfiles/nc/Productos/notfound.jpg | https://proquiwebep.azureedge.net/cdnfiles/nc/Productos/notfound.jpg | https://proquiwebep.azureedge.net/cdnfiles/nc/Productos/Agilent/07195610.jpg | https://proquiwebblobstorage.blob.core.windows.net/cdnfiles/nc/Productos/notfound.jpg
07195791 | Polaris | A2000100X030 | Polaris 180Å C18-A, 3.0 x 100 mm, 5 µm. High-performance column for separating and analyzing mixtures of organic compounds. It offers excellent peak shapes and retention for polar samples. Ideal for various applications. | Brand Polaris Carbon Load 13.8 % Endcapped Yes Guard Column No Hardware Conventional Inner Diameter (ID) 3 mm Length 100 mm Maximum Temperature 60 °C Molecular Weight Lower Limit 0 Da Molecular Weight Upper Limit 3000 Da Particle Size 5 µm Particle Type Fully Porous Phase C18-A Pore Size 180 Å Pressure Rating 400 bar Product Size 3mm x 10cm 5um Separation Mode Reversed Phase UNSPSC Code 41115709 USP Designation L1 pH Range 2-8 | 695,00 EUR | https://www.agilent.com/store/images/products/Standard%20HWD%20all%20100mm%20900x900.jpg | https://proquiwebep.azureedge.net/cdnfiles/nc/Productos/notfound.jpg | https://proquiwebep.azureedge.net/cdnfiles/nc/Productos/Agilent/07195791.jpg | https://proquiwebep.azureedge.net/cdnfiles/nc/Productos/Agilent/07195791.jpg
07195500 | Hi-Plex | PL1670-0850 | Hi-Plex Ca (Duo), 3.0 x 5.0 mm, 8 µm Guard cartridges, 2/pk. Strongly recommended for all Hi-Plex columns to minimize contamination risks and ensure peak performance. Essential for maintaining column efficiency and longevity. | Brand Hi-Plex Endcapped No Guard Column Yes Hardware Cartridge Inner Diameter (ID) 3 mm Length 5 mm Maximum Temperature 90 °C Molecular Weight Lower Limit 0 Da Molecular Weight Upper Limit 3000 Da Particle Size 8 µm Particle Type Fully Porous Phase Ca Pressure Rating 50 bar Separation Mode Ion Exclusion/Ligand Exchange UNSPSC Code 41115711 USP Designation L19 pH Range 7-7 | 295,00 EUR | https://proquiwebblobstorage.blob.core.windows.net/cdnfiles/nc/Productos/notfound.jpg | https://proquiwebep.azureedge.net/cdnfiles/nc/Productos/notfound.jpg | https://proquiwebep.azureedge.net/cdnfiles/nc/Productos/Agilent/07195500.jpg | https://proquiwebblobstorage.blob.core.windows.net/cdnfiles/nc/Productos/notfound.jpg
07195611 | Part Number | A0541150X046 | Monochrom 110Å CN, 4.6 x 150 mm, 3 µm HPLC column | Product Size 4.6mm x 15cm 3um UNSPSC Code 41115709 | 1 073,00 EUR | https://www.agilent.com/store/images/products/Standard%20HWD%20all%20150mm%20900x900.jpg | https://proquiwebep.azureedge.net/cdnfiles/nc/Productos/notfound.jpg | https://proquiwebep.azureedge.net/cdnfiles/nc/Productos/Agilent/07195611.jpg | https://proquiwebep.azureedge.net/cdnfiles/nc/Productos/Agilent/07195611.jpg
07195792 | Part Number | A2000100X040 | Polaris 180Å C18-A, 4.0 x 100 mm, 5 µm HPLC column | Product Size 4mm x 10cm 5um UNSPSC Code 41115709 | 688,00 EUR | https://proquiwebblobstorage.blob.core.windows.net/cdnfiles/nc/Productos/notfound.jpg | https://proquiwebep.azureedge.net/cdnfiles/nc/Productos/notfound.jpg | https://proquiwebep.azureedge.net/cdnfiles/nc/Productos/Agilent/07195792.jpg | https://proquiwebblobstorage.blob.core.windows.net/cdnfiles/nc/Productos/notfound.jpg
07195501 | Hi-Plex | PL1670-0860 | Hi-Plex K, 3.0 x 5.0 mm, 8 µm Guard cartridges, 2/pk. Recommended for all Hi-Plex columns to minimize contamination risks and ensure peak performance. Essential for maintaining column efficiency and longevity. | Brand Hi-Plex Endcapped No Guard Column Yes Hardware Cartridge Inner Diameter (ID) 3 mm Length 5 mm Maximum Temperature 90 °C Molecular Weight Lower Limit 0 Da Molecular Weight Upper Limit 3000 Da Particle Size 8 µm Particle Type Fully Porous Phase K Pressure Rating 50 bar Separation Mode Ion Exclusion/Ligand Exchange UNSPSC Code 41115711 pH Range 7-7 | 295,00 EUR | https://proquiwebblobstorage.blob.core.windows.net/cdnfiles/nc/Productos/notfound.jpg | https://proquiwebep.azureedge.net/cdnfiles/nc/Productos/notfound.jpg | https://proquiwebep.azureedge.net/cdnfiles/nc/Productos/Agilent/07195501.jpg | https://proquiwebblobstorage.blob.core.windows.net/cdnfiles/nc/Productos/notfound.jpg
07195615 | Part Number | A2080050X046 | Monochrom MS 110 Å, 5 µm, 4.6 x 50 mm, 1/pk | Product Size 4.6mm x 5cm 5um UNSPSC Code 41115711 | 829,00 EUR | https://www.agilent.com/store/images/products/Standard%20HWD%20all%2050mm%20900x900.jpg | https://proquiwebep.azureedge.net/cdnfiles/nc/Productos/notfound.jpg | https://proquiwebep.azureedge.net/cdnfiles/nc/Productos/Agilent/07195615.jpg | https://proquiwebep.azureedge.net/cdnfiles/nc/Productos/Agilent/07195615.jpg
07195793 | Polaris | A2000100X046 | Polaris 180Å C18-A, 4.6 x 100 mm, 5 µm. High-performance column for separating and analyzing mixtures of organic compounds. It offers excellent peak shapes and retention for polar samples. Ideal for various applications. | Brand Polaris Carbon Load 13.8 % Endcapped Yes Guard Column No Hardware Conventional Inner Diameter (ID) 4.6 mm Length 100 mm Maximum Temperature 60 °C Molecular Weight Lower Limit 0 Da Molecular Weight Upper Limit 3000 Da Particle Size 5 µm Particle Type Fully Porous Phase C18-A Pore Size 180 Å Pressure Rating 400 bar Product Size 4.6mm x 10cm 5um Separation Mode Reversed Phase UNSPSC Code 41115709 USP Designation L1 pH Range 2-8 | 688,00 EUR | https://www.agilent.com/store/images/products/Standard%20HWD%20all%20100mm%20900x900.jpg | https://proquiwebep.azureedge.net/cdnfiles/nc/Productos/notfound.jpg | https://proquiwebep.azureedge.net/cdnfiles/nc/Productos/Agilent/07195793.jpg | https://proquiwebep.azureedge.net/cdnfiles/nc/Productos/Agilent/07195793.jpg
07195502 | Hi-Plex | PL1671-0140 | Hi-Plex Na, 3.0 x 5.0 mm, 10 µm Guard cartridges, 2/pk. Recommended for all Hi-Plex columns to minimize contamination risks and ensure peak performance. Essential for maintaining column efficiency and longevity. | Brand Hi-Plex Endcapped No Guard Column Yes Hardware Cartridge Inner Diameter (ID) 3 mm Length 5 mm Maximum Temperature 90 °C Molecular Weight Lower Limit 0 Da Molecular Weight Upper Limit 3000 Da Particle Size 10 µm Particle Type Fully Porous Phase Na Pressure Rating 25 bar Separation Mode Ion Exclusion/Ligand Exchange UNSPSC Code 41115711 USP Designation L58 pH Range 7-7 | 295,00 EUR | https://proquiwebblobstorage.blob.core.windows.net/cdnfiles/nc/Productos/notfound.jpg | https://proquiwebep.azureedge.net/cdnfiles/nc/Productos/notfound.jpg | https://proquiwebep.azureedge.net/cdnfiles/nc/Productos/Agilent/07195502.jpg | https://proquiwebblobstorage.blob.core.windows.net/cdnfiles/nc/Productos/notfound.jpg
07195616 | Part Number | A2080100X020 | Monochrom MS 110 Å, 5 µm, 100 x 2.0 mm, 1/pk | Product Size 2mm x 10cm 5um UNSPSC Code 41115711 | 1 030,00 EUR | https://proquiwebblobstorage.blob.core.windows.net/cdnfiles/nc/Productos/notfound.jpg | https://proquiwebep.azureedge.net/cdnfiles/nc/Productos/notfound.jpg | https://proquiwebep.azureedge.net/cdnfiles/nc/Productos/Agilent/07195616.jpg | https://proquiwebblobstorage.blob.core.windows.net/cdnfiles/nc/Productos/notfound.jpg
07195794 | Part Number | A2000100X100 | Polaris 180Å C18-A, 10 x 100 mm, 5 µm HPLC column | Product Size 10mm x 10cm 5um UNSPSC Code 41115709 | 1 370,00 EUR | https://proquiwebblobstorage.blob.core.windows.net/cdnfiles/nc/Productos/notfound.jpg | https://proquiwebep.azureedge.net/cdnfiles/nc/Productos/notfound.jpg | https://proquiwebep.azureedge.net/cdnfiles/nc/Productos/Agilent/07195794.jpg | https://proquiwebblobstorage.blob.core.windows.net/cdnfiles/nc/Productos/notfound.jpg
07195503 | Hi-Plex | PL1F70-6830 | Hi-Plex H, 6.5 x 300 mm, 8 µm. Sulfonated styrene/divinylbenzene matrix in hydrogen ionic form, 8% crosslink, 8 μm particle size, designed for acid conditions at 40-60°C. | Brand Hi-Plex Endcapped No Guard Column No Hardware Conventional Inner Diameter (ID) 6.5 mm Length 300 mm Maximum Temperature 70 °C Molecular Weight Lower Limit 0 Da Molecular Weight Upper Limit 3000 Da Particle Size 8 µm Particle Type Fully Porous Phase H Pressure Rating 50 bar Separation Mode Ion Exclusion/Ligand Exchange UNSPSC Code 41115709 USP Designation L17L22 pH Range 0-7 | 1 649,00 EUR | https://www.agilent.com/store/images/products/pl1f70-6830.jpg | https://proquiwebep.azureedge.net/cdnfiles/nc/Productos/notfound.jpg | https://proquiwebep.azureedge.net/cdnfiles/nc/Productos/Agilent/07195503.jpg | https://proquiwebep.azureedge.net/cdnfiles/nc/Productos/Agilent/07195503.jpg
07195617 | Part Number | A2080150X020 | Monochrom MS 110 Å, 5 µm, 150 x 2.0 mm, 1/pk | Product Size 2mm x 15cm 5um UNSPSC Code 41115711 | 1 063,00 EUR | https://proquiwebblobstorage.blob.core.windows.net/cdnfiles/nc/Productos/notfound.jpg | https://proquiwebep.azureedge.net/cdnfiles/nc/Productos/notfound.jpg | https://proquiwebep.azureedge.net/cdnfiles/nc/Productos/Agilent/07195617.jpg | https://proquiwebblobstorage.blob.core.windows.net/cdnfiles/nc/Productos/notfound.jpg
07195795 | Part Number | A2000120X046 | Polaris 180Å C18-A, 4.6 x 20 mm, 5 µm HPLC column | Product Size 4.6mm x 12cm 5um UNSPSC Code 41115709 | 716,00 EUR | https://proquiwebblobstorage.blob.core.windows.net/cdnfiles/nc/Productos/notfound.jpg | https://proquiwebep.azureedge.net/cdnfiles/nc/Productos/notfound.jpg | https://proquiwebep.azureedge.net/cdnfiles/nc/Productos/Agilent/07195795.jpg | https://proquiwebblobstorage.blob.core.windows.net/cdnfiles/nc/Productos/notfound.jpg
07195504 | Hi-Plex | PL1F70-6850 | Hi-Plex Ca (Duo), 6.5 x 300 mm, 8 µm. Monodisperse sulfonated styrene/divinylbenzene in calcium ionic form, 8 μm, suited for high-temperature (80-90 °C) liquid chromatography with water or acetonitrile. | Brand Hi-Plex Endcapped No Guard Column No Hardware Conventional Inner Diameter (ID) 6.5 mm Length 300 mm Maximum Temperature 90 °C Molecular Weight Lower Limit 0 Da Molecular Weight Upper Limit 3000 Da Particle Size 8 µm Particle Type Fully Porous Phase Ca Pressure Rating 50 bar Separation Mode Ion Exclusion/Ligand Exchange UNSPSC Code 41115709 USP Designation L19 pH Range 7-7 | 1 649,00 EUR | https://proquiwebblobstorage.blob.core.windows.net/cdnfiles/nc/Productos/notfound.jpg | https://proquiwebep.azureedge.net/cdnfiles/nc/Productos/notfound.jpg | https://proquiwebep.azureedge.net/cdnfiles/nc/Productos/Agilent/07195504.jpg | https://proquiwebblobstorage.blob.core.windows.net/cdnfiles/nc/Productos/notfound.jpg
07195619 | Part Number | A2080250X021 | Monochrom MS 110 Å, 5 µm, 250 x 2.1 mm, 1/pk | Product Size 2.1mm x 25cm 5um UNSPSC Code 41115711 | 1 162,00 EUR | https://proquiwebblobstorage.blob.core.windows.net/cdnfiles/nc/Productos/notfound.jpg | https://proquiwebep.azureedge.net/cdnfiles/nc/Productos/notfound.jpg | https://proquiwebep.azureedge.net/cdnfiles/nc/Productos/Agilent/07195619.jpg | https://proquiwebblobstorage.blob.core.windows.net/cdnfiles/nc/Productos/notfound.jpg
07195796 | Part Number | A2000125X040 | Polaris 180Å C18-A, 4.0 x 125 mm, 5 µm HPLC column | Product Size 4mm x 12.5cm 5um UNSPSC Code 41115709 | 702,00 EUR | https://proquiwebblobstorage.blob.core.windows.net/cdnfiles/nc/Productos/notfound.jpg | https://proquiwebep.azureedge.net/cdnfiles/nc/Productos/notfound.jpg | https://proquiwebep.azureedge.net/cdnfiles/nc/Productos/Agilent/07195796.jpg | https://proquiwebblobstorage.blob.core.windows.net/cdnfiles/nc/Productos/notfound.jpg
07195621 | Part Number | A2080MG2 | Monochrom MS, 5 µm, 2.0 mm, MetaGuard, 3/pk | Product Size 2mm x 5um UNSPSC Code 41115711 | 443,00 EUR | https://proquiwebblobstorage.blob.core.windows.net/cdnfiles/nc/Productos/notfound.jpg | https://proquiwebep.azureedge.net/cdnfiles/nc/Productos/notfound.jpg | https://proquiwebep.azureedge.net/cdnfiles/nc/Productos/Agilent/07195621.jpg | https://proquiwebblobstorage.blob.core.windows.net/cdnfiles/nc/Productos/notfound.jpg
07195511 | Part Number | 79916AA-572 | Hypersil AA-ODS, 5 µm, 2.1 x 200 mm. 400 bar pressure limit | Brand Hypersil Endcapped Yes Guard Column No Hardware Conventional Inner Diameter (ID) 2.1 mm Length 200 mm Maximum Temperature 60 °C Molecular Weight Lower Limit 0 Da Molecular Weight Upper Limit 3000 Da Particle Size 5 µm Particle Type Fully Porous Phase C18 Pore Size 120 Å Pressure Rating 400 bar UNSPSC Code 41115711 pH Range 2-8 | 1 429,00 EUR | https://proquiwebblobstorage.blob.core.windows.net/cdnfiles/nc/Productos/notfound.jpg | https://proquiwebep.azureedge.net/cdnfiles/nc/Productos/notfound.jpg | https://proquiwebep.azureedge.net/cdnfiles/nc/Productos/Agilent/07195511.jpg | https://proquiwebblobstorage.blob.core.windows.net/cdnfiles/nc/Productos/notfound.jpg
07195512 | Part Number | 79916KT-110 | Hypersil ODS, 5µm, 2.1 x 20 mm guard cartridge, 3/pk | Brand Hypersil Endcapped Yes Guard Column Yes Hardware Cartridge Inner Diameter (ID) 2.1 mm Length 20 mm Maximum Temperature 60 °C Molecular Weight Lower Limit 0 Da Molecular Weight Upper Limit 3000 Da Particle Size 5 µm Particle Type Fully Porous Phase C18 Pressure Rating 400 bar Separation Mode Reversed Phase UNSPSC Code 41115711 pH Range 2-8 | 490,00 EUR | https://proquiwebblobstorage.blob.core.windows.net/cdnfiles/nc/Productos/notfound.jpg | https://proquiwebep.azureedge.net/cdnfiles/nc/Productos/notfound.jpg | https://proquiwebep.azureedge.net/cdnfiles/nc/Productos/Agilent/07195512.jpg | https://proquiwebblobstorage.blob.core.windows.net/cdnfiles/nc/Productos/notfound.jpg
07195797 | Part Number | A2000125X046 | Polaris 180Å C18-A, 4.6 x 125 mm, 5 µm HPLC column | Product Size 4.6mm x 12.5cm 5um UNSPSC Code 41115709 | 716,00 EUR | https://proquiwebblobstorage.blob.core.windows.net/cdnfiles/nc/Productos/notfound.jpg | https://proquiwebep.azureedge.net/cdnfiles/nc/Productos/notfound.jpg | https://proquiwebep.azureedge.net/cdnfiles/nc/Productos/Agilent/07195797.jpg | https://proquiwebblobstorage.blob.core.windows.net/cdnfiles/nc/Productos/notfound.jpg
07195622 | Part Number | A099MG | MetaGuard C18 Agilent Microsorb, 100 Å, 3 µm, 4.6 mm, 1/pk | UNSPSC Code 41115711 | 429,00 EUR | https://proquiwebblobstorage.blob.core.windows.net/cdnfiles/nc/Productos/notfound.jpg | https://proquiwebep.azureedge.net/cdnfiles/nc/Productos/notfound.jpg | https://proquiwebep.azureedge.net/cdnfiles/nc/Productos/Agilent/07195622.jpg | https://proquiwebblobstorage.blob.core.windows.net/cdnfiles/nc/Productos/notfound.jpg
07195513 | Part Number | 79916KT-111 | Hypersil MOS, 5µm, 2.1 x 20 mm guard cartridge, 3/pk | Brand Hypersil Endcapped Yes Guard Column Yes Hardware Cartridge Inner Diameter (ID) 2.1 mm Length 20 mm Maximum Temperature 60 °C Molecular Weight Lower Limit 0 Da Molecular Weight Upper Limit 3000 Da Particle Size 5 µm Particle Type Fully Porous Phase C8 Pressure Rating 400 bar Separation Mode Reversed Phase UNSPSC Code 41115711 pH Range 2-8 | 476,00 EUR | https://proquiwebblobstorage.blob.core.windows.net/cdnfiles/nc/Productos/notfound.jpg | https://proquiwebep.azureedge.net/cdnfiles/nc/Productos/notfound.jpg | https://proquiwebep.azureedge.net/cdnfiles/nc/Productos/Agilent/07195513.jpg | https://proquiwebblobstorage.blob.core.windows.net/cdnfiles/nc/Productos/notfound.jpg
07195799 | Polaris | A2000150C046 | Polaris C18, 4.6 x 150 mm, 5 µm, ChromSep cartridge (with column hardware). Highly recommended to enhance the life and performance of chromatography columns. Protects against particulates ensuring consistent, reliable results across various applications. | Brand Polaris Endcapped Yes Guard Column No Hardware Cartridge Inner Diameter (ID) 4.6 mm LC Platform HPLC Length 150 mm Maximum Temperature 60 °C Molecular Weight Lower Limit 0 Da Molecular Weight Upper Limit 3000 Da Particle Size 5 µm Particle Type Fully Porous Phase C18 Pore Size 180 Å Pressure Rating 400 bar Product Size 4.6mm x 15cm 5 um Separation Mode Reversed Phase UNSPSC Code 41115709 pH Range 2-8 | 733,00 EUR | https://proquiwebblobstorage.blob.core.windows.net/cdnfiles/nc/Productos/notfound.jpg | https://proquiwebep.azureedge.net/cdnfiles/nc/Productos/notfound.jpg | https://proquiwebep.azureedge.net/cdnfiles/nc/Productos/Agilent/07195799.jpg | https://proquiwebblobstorage.blob.core.windows.net/cdnfiles/nc/Productos/notfound.jpg
07195624 | Part Number | A103MG | Microsorb 100Å, Amino, 4.6 x 10 mm, MetaGuard 5 µm | UNSPSC Code 41115711 | 433,00 EUR | https://proquiwebblobstorage.blob.core.windows.net/cdnfiles/nc/Productos/notfound.jpg | https://proquiwebep.azureedge.net/cdnfiles/nc/Productos/notfound.jpg | https://proquiwebep.azureedge.net/cdnfiles/nc/Productos/Agilent/07195624.jpg | https://proquiwebblobstorage.blob.core.windows.net/cdnfiles/nc/Productos/notfound.jpg
07195514 | Part Number | 79916KT-113 | Hypersil Si, 5µm, 2.1 x 20 mm guard cartridge, 3/pk | Brand Hypersil Guard Column Yes Hardware Cartridge Inner Diameter (ID) 2.1 mm Length 20 mm Maximum Temperature 60 °C Molecular Weight Lower Limit 0 Da Molecular Weight Upper Limit 3000 Da Particle Size 5 µm Particle Type Fully Porous Pressure Rating 400 bar Separation Mode Normal Phase UNSPSC Code 41115711 pH Range 2-8 | 463,00 EUR | https://proquiwebblobstorage.blob.core.windows.net/cdnfiles/nc/Productos/notfound.jpg | https://proquiwebep.azureedge.net/cdnfiles/nc/Productos/notfound.jpg | https://proquiwebep.azureedge.net/cdnfiles/nc/Productos/Agilent/07195514.jpg | https://proquiwebblobstorage.blob.core.windows.net/cdnfiles/nc/Productos/notfound.jpg
07195800 | Polaris | A2000150R030 | Polaris C18, 3.0 x 150 mm, 5 µm, cartridge (ChromSep), 1/pk. Highly recommended to enhance the life and performance of chromatography columns. Protects against particulates ensuring consistent, reliable results across various applications. | Brand Polaris Carbon Load 13.8 % Endcapped Yes Guard Column No Hardware Cartridge Inner Diameter (ID) 3 mm LC Platform HPLC Length 150 mm Maximum Temperature 60 °C Molecular Weight Lower Limit 0 Da Molecular Weight Upper Limit 3000 Da Particle Size 5 µm Particle Type Fully Porous Phase C18-A Pore Size 180 Å Pressure Rating 400 bar Product Size 3mm x 15cm 5 um Separation Mode Reversed Phase UNSPSC Code 41115709 USP Designation L1 pH Range 2-8 | 706,00 EUR | https://proquiwebblobstorage.blob.core.windows.net/cdnfiles/nc/Productos/notfound.jpg | https://proquiwebep.azureedge.net/cdnfiles/nc/Productos/notfound.jpg | https://proquiwebep.azureedge.net/cdnfiles/nc/Productos/Agilent/07195800.jpg | https://proquiwebblobstorage.blob.core.windows.net/cdnfiles/nc/Productos/notfound.jpg
07195625 | Part Number | A104MG | MetaGuard Agilent Microsorb C18, 100 Å, 5 µm, 4.6 mm, 1/pk | UNSPSC Code 41115711 | 429,00 EUR | https://proquiwebblobstorage.blob.core.windows.net/cdnfiles/nc/Productos/notfound.jpg | https://proquiwebep.azureedge.net/cdnfiles/nc/Productos/notfound.jpg | https://proquiwebep.azureedge.net/cdnfiles/nc/Productos/Agilent/07195625.jpg | https://proquiwebblobstorage.blob.core.windows.net/cdnfiles/nc/Productos/notfound.jpg
07195515 | Part Number | 79916KT-120 | Hypersil ODS, 5µm, 4.0 x 20 mm guard cartridge, 3/pk | Brand Hypersil Endcapped Yes Guard Column Yes Hardware Cartridge Inner Diameter (ID) 4 mm Length 20 mm Maximum Temperature 60 °C Molecular Weight Lower Limit 0 Da Molecular Weight Upper Limit 3000 Da Particle Size 5 µm Particle Type Fully Porous Phase C18 Pressure Rating 400 bar Separation Mode Reversed Phase UNSPSC Code 41115711 pH Range 2-8 | 493,00 EUR | https://proquiwebblobstorage.blob.core.windows.net/cdnfiles/nc/Productos/notfound.jpg | https://proquiwebep.azureedge.net/cdnfiles/nc/Productos/notfound.jpg | https://proquiwebep.azureedge.net/cdnfiles/nc/Productos/Agilent/07195515.jpg | https://proquiwebblobstorage.blob.core.windows.net/cdnfiles/nc/Productos/notfound.jpg
07195801 | Polaris | A2000150R046 | Polaris C18, 4.6 x 150 mm, 5 µm, cartridge (ChromSep), 1/pk. Highly recommended to enhance the life and performance of chromatography columns. Protects against particulates ensuring consistent, reliable results across various applications. | Brand Polaris Carbon Load 13.8 % Endcapped Yes Guard Column No Hardware Cartridge Inner Diameter (ID) 4.6 mm LC Platform HPLC Length 150 mm Maximum Temperature 60 °C Molecular Weight Lower Limit 0 Da Molecular Weight Upper Limit 3000 Da Particle Size 5 µm Particle Type Fully Porous Phase C18-A Pore Size 180 Å Pressure Rating 400 bar Product Size 4.6mm x 15cm 5 um Separation Mode Reversed Phase UNSPSC Code 41115709 USP Designation L1 pH Range 2-8 | 692,00 EUR | https://proquiwebblobstorage.blob.core.windows.net/cdnfiles/nc/Productos/notfound.jpg | https://proquiwebep.azureedge.net/cdnfiles/nc/Productos/notfound.jpg | https://proquiwebep.azureedge.net/cdnfiles/nc/Productos/Agilent/07195801.jpg | https://proquiwebblobstorage.blob.core.windows.net/cdnfiles/nc/Productos/notfound.jpg
07195626 | Part Number | A106MG | Microsorb 100Å, CN, 4.6 x 10 mm, MetaGuard 5 µm | UNSPSC Code 41115711 | 441,00 EUR | https://proquiwebblobstorage.blob.core.windows.net/cdnfiles/nc/Productos/notfound.jpg | https://proquiwebep.azureedge.net/cdnfiles/nc/Productos/notfound.jpg | https://proquiwebep.azureedge.net/cdnfiles/nc/Productos/Agilent/07195626.jpg | https://proquiwebblobstorage.blob.core.windows.net/cdnfiles/nc/Productos/notfound.jpg
07195516 | Part Number | 79916KT-121 | Hypersil MOS, 5µm, 4.0 x 20 mm guard cartridge, 3/pk | Brand Hypersil Endcapped Yes Guard Column Yes Hardware Cartridge Inner Diameter (ID) 4 mm Length 20 mm Maximum Temperature 60 °C Molecular Weight Lower Limit 0 Da Molecular Weight Upper Limit 3000 Da Particle Size 5 µm Particle Type Fully Porous Phase C8 Pressure Rating 400 bar Separation Mode Reversed Phase UNSPSC Code 41115711 pH Range 2-8 | 479,00 EUR | https://proquiwebblobstorage.blob.core.windows.net/cdnfiles/nc/Productos/notfound.jpg | https://proquiwebep.azureedge.net/cdnfiles/nc/Productos/notfound.jpg | https://proquiwebep.azureedge.net/cdnfiles/nc/Productos/Agilent/07195516.jpg | https://proquiwebblobstorage.blob.core.windows.net/cdnfiles/nc/Productos/notfound.jpg
07195802 | Part Number | A2000150T030 | Polaris C18, 3.0 x 150 mm, 5 µm, ChromSep cartridge, 3/pk | Product Size 150 x 3 mm UNSPSC Code 41115709 | 1 899,00 EUR | https://proquiwebblobstorage.blob.core.windows.net/cdnfiles/nc/Productos/notfound.jpg | https://proquiwebep.azureedge.net/cdnfiles/nc/Productos/notfound.jpg | https://proquiwebep.azureedge.net/cdnfiles/nc/Productos/Agilent/07195802.jpg | https://proquiwebblobstorage.blob.core.windows.net/cdnfiles/nc/Productos/notfound.jpg
07195628 | Part Number | CP30704 | Microsorb 100 - 3 C18, S100 x 4.6 Col | Product Size 4.6mm x 10cm 3um UNSPSC Code 41115711 | 820,00 EUR | https://proquiwebblobstorage.blob.core.windows.net/cdnfiles/nc/Productos/notfound.jpg | https://proquiwebep.azureedge.net/cdnfiles/nc/Productos/notfound.jpg | https://proquiwebep.azureedge.net/cdnfiles/nc/Productos/Agilent/07195628.jpg | https://proquiwebblobstorage.blob.core.windows.net/cdnfiles/nc/Productos/notfound.jpg
07195517 | Part Number | 79916KT-123 | Hypersil Si, 5µm, 4.0 x 20 mm guard cartridge, 3/pk | Brand Hypersil Guard Column Yes Hardware Cartridge Inner Diameter (ID) 4 mm Length 20 mm Maximum Temperature 60 °C Molecular Weight Lower Limit 0 Da Molecular Weight Upper Limit 3000 Da Particle Size 5 µm Particle Type Fully Porous Phase Hypersil Pressure Rating 400 bar Separation Mode Normal Phase UNSPSC Code 41115711 pH Range 2-8 | 493,00 EUR | https://proquiwebblobstorage.blob.core.windows.net/cdnfiles/nc/Productos/notfound.jpg | https://proquiwebep.azureedge.net/cdnfiles/nc/Productos/notfound.jpg | https://proquiwebep.azureedge.net/cdnfiles/nc/Productos/Agilent/07195517.jpg | https://proquiwebblobstorage.blob.core.windows.net/cdnfiles/nc/Productos/notfound.jpg
07195804 | Polaris | A2000150X020 | Polaris 180Å C18-A, 2.0 x 150 mm, 5 µm. High-performance column for separating and analyzing mixtures of organic compounds. It offers excellent peak shapes and retention for polar samples. Ideal for various applications. | Brand Polaris Carbon Load 13.8 % Endcapped Yes Guard Column No Hardware Conventional Inner Diameter (ID) 2 mm Length 150 mm Maximum Temperature 60 °C Molecular Weight Lower Limit 0 Da Molecular Weight Upper Limit 3000 Da Particle Size 5 µm Particle Type Fully Porous Phase C18-A Pore Size 180 Å Pressure Rating 400 bar Product Size 2mm x 15cm 5um Separation Mode Reversed Phase UNSPSC Code 41115709 USP Designation L1 pH Range 2-8 | 718,00 EUR | https://proquiwebblobstorage.blob.core.windows.net/cdnfiles/nc/Productos/notfound.jpg | https://proquiwebep.azureedge.net/cdnfiles/nc/Productos/notfound.jpg | https://proquiwebep.azureedge.net/cdnfiles/nc/Productos/Agilent/07195804.jpg | https://proquiwebblobstorage.blob.core.windows.net/cdnfiles/nc/Productos/notfound.jpg
07195629 | Part Number | CP30705 | Microsorb 100 - 3 C18, S100*4.6 Repl | Product Size 4.6mm x 10cm 3um UNSPSC Code 41115711 | 583,00 EUR | https://proquiwebblobstorage.blob.core.windows.net/cdnfiles/nc/Productos/notfound.jpg | https://proquiwebep.azureedge.net/cdnfiles/nc/Productos/notfound.jpg | https://proquiwebep.azureedge.net/cdnfiles/nc/Productos/Agilent/07195629.jpg | https://proquiwebblobstorage.blob.core.windows.net/cdnfiles/nc/Productos/notfound.jpg
07195518 | Part Number | 7992618-362 | Hypersil ODS, 3 µm, 2.0 x 125 mm cartridge (AC) | Brand Hypersil Endcapped Yes Guard Column No Hardware Cartridge Inner Diameter (ID) 2 mm Length 125 mm Maximum Temperature 60 °C Molecular Weight Lower Limit 0 Da Molecular Weight Upper Limit 3000 Da Particle Size 3 µm Particle Type Fully Porous Phase C18 Pressure Rating 400 bar Separation Mode Reversed Phase UNSPSC Code 41115709 pH Range 2-8 | 830,00 EUR | https://proquiwebblobstorage.blob.core.windows.net/cdnfiles/nc/Productos/notfound.jpg | https://proquiwebep.azureedge.net/cdnfiles/nc/Productos/notfound.jpg | https://proquiwebep.azureedge.net/cdnfiles/nc/Productos/Agilent/07195518.jpg | https://proquiwebblobstorage.blob.core.windows.net/cdnfiles/nc/Productos/notfound.jpg
07195805 | Part Number | A2000150X021 | Polaris 180Å C18-A, 2.1 x 150 mm, 5 µm HPLC column | Product Size 2.1mm x 15cm 5um UNSPSC Code 41115709 | 718,00 EUR | https://proquiwebblobstorage.blob.core.windows.net/cdnfiles/nc/Productos/notfound.jpg | https://proquiwebep.azureedge.net/cdnfiles/nc/Productos/notfound.jpg | https://proquiwebep.azureedge.net/cdnfiles/nc/Productos/Agilent/07195805.jpg | https://proquiwebblobstorage.blob.core.windows.net/cdnfiles/nc/Productos/notfound.jpg
07195630 | Part Number | CP30710 | Microsorb 100 - 5 C18, S150 x 4.6 Col | Product Size 4.6mm x 15cm 5um UNSPSC Code 41115711 | 832,00 EUR | https://proquiwebblobstorage.blob.core.windows.net/cdnfiles/nc/Productos/notfound.jpg | https://proquiwebep.azureedge.net/cdnfiles/nc/Productos/notfound.jpg | https://proquiwebep.azureedge.net/cdnfiles/nc/Productos/Agilent/07195630.jpg | https://proquiwebblobstorage.blob.core.windows.net/cdnfiles/nc/Productos/notfound.jpg
07195806 | Polaris | A2000150X030 | Polaris 180Å C18-A, 3.0 x 150 mm, 5 µm. High-performance column for separating and analyzing mixtures of organic compounds. It offers excellent peak shapes and retention for polar samples. Ideal for various applications. | Brand Polaris Carbon Load 13.8 % Endcapped Yes Guard Column No Hardware Conventional Inner Diameter (ID) 3 mm Length 150 mm Maximum Temperature 60 °C Molecular Weight Lower Limit 0 Da Molecular Weight Upper Limit 3000 Da Particle Size 5 µm Particle Type Fully Porous Phase C18-A Pore Size 180 Å Pressure Rating 400 bar Product Size 3mm x 15cm 5um Separation Mode Reversed Phase UNSPSC Code 41115709 USP Designation L1 pH Range 2-8 | 718,00 EUR | https://www.agilent.com/store/images/products/Standard%20HWD%20all%20150mm%20900x900.jpg | https://proquiwebep.azureedge.net/cdnfiles/nc/Productos/notfound.jpg | https://proquiwebep.azureedge.net/cdnfiles/nc/Productos/Agilent/07195806.jpg | https://proquiwebep.azureedge.net/cdnfiles/nc/Productos/Agilent/07195806.jpg
07195519 | Part Number | 7992618-363 | Hypersil ODS, 3 µm, 3.0 x 125 mm cartridge (AC) | Brand Hypersil Endcapped Yes Guard Column No Hardware Cartridge Inner Diameter (ID) 3 mm Length 125 mm Maximum Temperature 60 °C Molecular Weight Lower Limit 0 Da Molecular Weight Upper Limit 3000 Da Particle Size 3 µm Particle Type Fully Porous Phase C18 Pressure Rating 400 bar Separation Mode Reversed Phase UNSPSC Code 41115709 pH Range 2-8 | 830,00 EUR | https://proquiwebblobstorage.blob.core.windows.net/cdnfiles/nc/Productos/notfound.jpg | https://proquiwebep.azureedge.net/cdnfiles/nc/Productos/notfound.jpg | https://proquiwebep.azureedge.net/cdnfiles/nc/Productos/Agilent/07195519.jpg | https://proquiwebblobstorage.blob.core.windows.net/cdnfiles/nc/Productos/notfound.jpg
07195632 | Part Number | CP30712 | Microsorb 100 - 5 C18, S150*4.6 Repl3 | Product Size 4.6mm x 15cm 5um UNSPSC Code 41115711 | 1 449,00 EUR | https://proquiwebblobstorage.blob.core.windows.net/cdnfiles/nc/Productos/notfound.jpg | https://proquiwebep.azureedge.net/cdnfiles/nc/Productos/notfound.jpg | https://proquiwebep.azureedge.net/cdnfiles/nc/Productos/Agilent/07195632.jpg | https://proquiwebblobstorage.blob.core.windows.net/cdnfiles/nc/Productos/notfound.jpg
07195807 | Part Number | A2000150X039 | Polaris 180Å C18-A, 3.9 x 150 mm, 5 µm HPLC column | Product Size 3.9mm x 15cm 5um UNSPSC Code 41115709 | 733,00 EUR | https://proquiwebblobstorage.blob.core.windows.net/cdnfiles/nc/Productos/notfound.jpg | https://proquiwebep.azureedge.net/cdnfiles/nc/Productos/notfound.jpg | https://proquiwebep.azureedge.net/cdnfiles/nc/Productos/Agilent/07195807.jpg | https://proquiwebblobstorage.blob.core.windows.net/cdnfiles/nc/Productos/notfound.jpg
07195520 | Part Number | 7992618-504 | Hypersil ODS, 5 µm, 4 x 4 mm cartridge (AC), 10/pk | Brand Hypersil Endcapped Yes Guard Column Yes Hardware Cartridge Inner Diameter (ID) 4 mm Length 4 mm Maximum Temperature 60 °C Molecular Weight Lower Limit 0 Da Molecular Weight Upper Limit 3000 Da Particle Size 5 µm Particle Type Fully Porous Phase C18 Pressure Rating 400 bar Separation Mode Reversed Phase UNSPSC Code 41115711 pH Range 2-8 | 600,00 EUR | https://proquiwebblobstorage.blob.core.windows.net/cdnfiles/nc/Productos/notfound.jpg | https://proquiwebep.azureedge.net/cdnfiles/nc/Productos/notfound.jpg | https://proquiwebep.azureedge.net/cdnfiles/nc/Productos/Agilent/07195520.jpg | https://proquiwebblobstorage.blob.core.windows.net/cdnfiles/nc/Productos/notfound.jpg
07195633 | Part Number | CP30713 | Microsorb 100 - 5 C18, S250 x 4.6 Col | Product Size 4.6mm x 25cm 5um UNSPSC Code 41115711 | 904,00 EUR | https://proquiwebblobstorage.blob.core.windows.net/cdnfiles/nc/Productos/notfound.jpg | https://proquiwebep.azureedge.net/cdnfiles/nc/Productos/notfound.jpg | https://proquiwebep.azureedge.net/cdnfiles/nc/Productos/Agilent/07195633.jpg | https://proquiwebblobstorage.blob.core.windows.net/cdnfiles/nc/Productos/notfound.jpg
07195808 | Polaris | A2000150X040 | Polaris 180Å C18-A, 4.0 x 150 mm, 5 µm. High-performance column for separating and analyzing mixtures of organic compounds. It offers excellent peak shapes and retention for polar samples. Ideal for various applications. | Brand Polaris Carbon Load 13.8 % Endcapped Yes Guard Column No Hardware Conventional Inner Diameter (ID) 4 mm Length 150 mm Maximum Temperature 60 °C Molecular Weight Lower Limit 0 Da Molecular Weight Upper Limit 3000 Da Particle Size 5 µm Particle Type Fully Porous Phase C18-A Pore Size 180 Å Pressure Rating 400 bar Product Size 4mm x 15cm 5um Separation Mode Reversed Phase UNSPSC Code 41115709 USP Designation L1 pH Range 2-8 | 733,00 EUR | https://www.agilent.com/store/images/products/Standard%20HWD%20all%20150mm%20900x900.jpg | https://proquiwebep.azureedge.net/cdnfiles/nc/Productos/notfound.jpg | https://proquiwebep.azureedge.net/cdnfiles/nc/Productos/Agilent/07195808.jpg | https://proquiwebep.azureedge.net/cdnfiles/nc/Productos/Agilent/07195808.jpg
07195521 | Part Number | 7992618-562 | Hypersil ODS, 5 µm, 2.0 x 125 mm cartridge (AC) | Brand Hypersil Endcapped Yes Guard Column No Hardware Cartridge Inner Diameter (ID) 2 mm Length 125 mm Maximum Temperature 60 °C Molecular Weight Lower Limit 0 Da Molecular Weight Upper Limit 3000 Da Particle Size 5 µm Particle Type Fully Porous Phase C18 Pressure Rating 400 bar Separation Mode Reversed Phase UNSPSC Code 41115709 pH Range 2-8 | 735,00 EUR | https://proquiwebblobstorage.blob.core.windows.net/cdnfiles/nc/Productos/notfound.jpg | https://proquiwebep.azureedge.net/cdnfiles/nc/Productos/notfound.jpg | https://proquiwebep.azureedge.net/cdnfiles/nc/Productos/Agilent/07195521.jpg | https://proquiwebblobstorage.blob.core.windows.net/cdnfiles/nc/Productos/notfound.jpg
07195634 | Part Number | CP30714 | Microsorb 100 - 5 C18, S250*4.6 Repl | Product Size 4.6mm x 25cm 5um UNSPSC Code 41115711 | 628,00 EUR | https://proquiwebblobstorage.blob.core.windows.net/cdnfiles/nc/Productos/notfound.jpg | https://proquiwebep.azureedge.net/cdnfiles/nc/Productos/notfound.jpg | https://proquiwebep.azureedge.net/cdnfiles/nc/Productos/Agilent/07195634.jpg | https://proquiwebblobstorage.blob.core.windows.net/cdnfiles/nc/Productos/notfound.jpg
07195809 | Polaris | A2000150X046 | Polaris 180Å C18-A, 4.6 x 150 mm, 5 µm. High-performance column for separating and analyzing mixtures of organic compounds. It offers excellent peak shapes and retention for polar samples. Ideal for various applications. | Brand Polaris Carbon Load 13.8 % Endcapped Yes Guard Column No Hardware Conventional Inner Diameter (ID) 4.6 mm Length 150 mm Maximum Temperature 60 °C Molecular Weight Lower Limit 0 Da Molecular Weight Upper Limit 3000 Da Particle Size 5 µm Particle Type Fully Porous Phase C18-A Pore Size 180 Å Pressure Rating 400 bar Product Size 4.6mm x 15cm 5um Separation Mode Reversed Phase UNSPSC Code 41115709 USP Designation L1 pH Range 2-8 | 733,00 EUR | https://www.agilent.com/store/images/products/Standard%20HWD%20all%20150mm%20900x900.jpg | https://proquiwebep.azureedge.net/cdnfiles/nc/Productos/notfound.jpg | https://proquiwebep.azureedge.net/cdnfiles/nc/Productos/Agilent/07195809.jpg | https://proquiwebep.azureedge.net/cdnfiles/nc/Productos/Agilent/07195809.jpg
07195522 | Part Number | 7992618-582 | Hypersil ODS, 5 µm, 2.0 x 250 mm cartridge (AC) | Brand Hypersil Endcapped Yes Guard Column No Hardware Cartridge Inner Diameter (ID) 2 mm Length 250 mm Maximum Temperature 60 °C Molecular Weight Lower Limit 0 Da Molecular Weight Upper Limit 3000 Da Particle Size 5 µm Particle Type Fully Porous Phase C18 Pressure Rating 400 bar Separation Mode Reversed Phase UNSPSC Code 41115709 pH Range 2-8 | 830,00 EUR | https://proquiwebblobstorage.blob.core.windows.net/cdnfiles/nc/Productos/notfound.jpg | https://proquiwebep.azureedge.net/cdnfiles/nc/Productos/notfound.jpg | https://proquiwebep.azureedge.net/cdnfiles/nc/Productos/Agilent/07195522.jpg | https://proquiwebblobstorage.blob.core.windows.net/cdnfiles/nc/Productos/notfound.jpg
07195635 | Part Number | CP30715 | Microsorb 100 - 5 C18, S250*4.6 Repl3 | Product Size 4.6mm x 25cm 5um UNSPSC Code 41115711 | 1 637,00 EUR | https://proquiwebblobstorage.blob.core.windows.net/cdnfiles/nc/Productos/notfound.jpg | https://proquiwebep.azureedge.net/cdnfiles/nc/Productos/notfound.jpg | https://proquiwebep.azureedge.net/cdnfiles/nc/Productos/Agilent/07195635.jpg | https://proquiwebblobstorage.blob.core.windows.net/cdnfiles/nc/Productos/notfound.jpg
07195810 | Part Number | A2000150X100 | Polaris 180Å C18-A, 10 x 150 mm, 5 µm HPLC column | Product Size 10mm x 15cm 5um UNSPSC Code 41115709 | 1 435,00 EUR | https://proquiwebblobstorage.blob.core.windows.net/cdnfiles/nc/Productos/notfound.jpg | https://proquiwebep.azureedge.net/cdnfiles/nc/Productos/notfound.jpg | https://proquiwebep.azureedge.net/cdnfiles/nc/Productos/Agilent/07195810.jpg | https://proquiwebblobstorage.blob.core.windows.net/cdnfiles/nc/Productos/notfound.jpg
07195523 | Part Number | 7992618-585 | Hypersil ODS, 5 µm, 4.6 x 250 mm cartridge (AC) | Brand Hypersil Endcapped Yes Guard Column No Hardware Cartridge Inner Diameter (ID) 4.6 mm Length 250 mm Maximum Temperature 60 °C Molecular Weight Lower Limit 0 Da Molecular Weight Upper Limit 3000 Da Particle Size 5 µm Particle Type Fully Porous Phase C18 Pressure Rating 400 bar Separation Mode Reversed Phase UNSPSC Code 41115709 pH Range 2-8 | 830,00 EUR | https://proquiwebblobstorage.blob.core.windows.net/cdnfiles/nc/Productos/notfound.jpg | https://proquiwebep.azureedge.net/cdnfiles/nc/Productos/notfound.jpg | https://proquiwebep.azureedge.net/cdnfiles/nc/Productos/Agilent/07195523.jpg | https://proquiwebblobstorage.blob.core.windows.net/cdnfiles/nc/Productos/notfound.jpg
07195638 | Part Number | CP30722 | Microsorb 100Å C8, 4.6 x 50 mm, 3 µm, ChromSep cartridge column (with hardware) | Product Size 4.6mm x 5cm 3um UNSPSC Code 41115711 | 699,00 EUR | https://proquiwebblobstorage.blob.core.windows.net/cdnfiles/nc/Productos/notfound.jpg | https://proquiwebep.azureedge.net/cdnfiles/nc/Productos/notfound.jpg | https://proquiwebep.azureedge.net/cdnfiles/nc/Productos/Agilent/07195638.jpg | https://proquiwebblobstorage.blob.core.windows.net/cdnfiles/nc/Productos/notfound.jpg
07195524 | Part Number | 7992618-595 | Hypersil ODS, 5 µm, 4.6 x 150 mm cartridge (AC) | Brand Hypersil Endcapped Yes Guard Column No Hardware Cartridge Inner Diameter (ID) 4.6 mm Length 150 mm Maximum Temperature 60 °C Molecular Weight Lower Limit 0 Da Molecular Weight Upper Limit 3000 Da Particle Size 5 µm Particle Type Fully Porous Phase C18 Pressure Rating 400 bar Separation Mode Reversed Phase UNSPSC Code 41115709 pH Range 2-8 | 706,00 EUR | https://proquiwebblobstorage.blob.core.windows.net/cdnfiles/nc/Productos/notfound.jpg | https://proquiwebep.azureedge.net/cdnfiles/nc/Productos/notfound.jpg | https://proquiwebep.azureedge.net/cdnfiles/nc/Productos/Agilent/07195524.jpg | https://proquiwebblobstorage.blob.core.windows.net/cdnfiles/nc/Productos/notfound.jpg
07195811 | Polaris | A2000200X046 | Polaris 180Å C18-A, 4.6 x 200 mm, 5 µm. High-performance column for separating and analyzing mixtures of organic compounds. It offers excellent peak shapes and retention for polar samples. Ideal for various applications. | Brand Polaris Carbon Load 13.8 % Endcapped Yes Guard Column No Hardware Conventional Inner Diameter (ID) 4.6 mm Length 200 mm Maximum Temperature 60 °C Molecular Weight Lower Limit 0 Da Molecular Weight Upper Limit 3000 Da Particle Size 5 µm Particle Type Fully Porous Phase C18-A Pore Size 180 Å Pressure Rating 400 bar Product Size 4.6mm x 20cm 5um Separation Mode Reversed Phase UNSPSC Code 41115709 USP Designation L1 pH Range 2-8 | 747,00 EUR | https://proquiwebblobstorage.blob.core.windows.net/cdnfiles/nc/Productos/notfound.jpg | https://proquiwebep.azureedge.net/cdnfiles/nc/Productos/notfound.jpg | https://proquiwebep.azureedge.net/cdnfiles/nc/Productos/Agilent/07195811.jpg | https://proquiwebblobstorage.blob.core.windows.net/cdnfiles/nc/Productos/notfound.jpg
07195640 | Part Number | CP30731 | Microsorb 100Å C8, 4.6 x 150 mm, 5 µm, ChromSep cartridge column (with hardware) | Product Size 4.6mm x 15cm 5um UNSPSC Code 41115711 | 832,00 EUR | https://proquiwebblobstorage.blob.core.windows.net/cdnfiles/nc/Productos/notfound.jpg | https://proquiwebep.azureedge.net/cdnfiles/nc/Productos/notfound.jpg | https://proquiwebep.azureedge.net/cdnfiles/nc/Productos/Agilent/07195640.jpg | https://proquiwebblobstorage.blob.core.windows.net/cdnfiles/nc/Productos/notfound.jpg
07195812 | Polaris | A2000250C030 | Polaris C18, 3.0 x 250 mm, 5 µm, ChromSep cartridge (with column hardware). Highly recommended to enhance the life and performance of chromatography columns. Protects against particulates ensuring consistent, reliable results across various applications. | Brand Polaris Carbon Load 13.8 % Endcapped Yes Guard Column No Hardware Cartridge Inner Diameter (ID) 3 mm LC Platform HPLC Length 250 mm Maximum Temperature 60 °C Molecular Weight Lower Limit 0 Da Molecular Weight Upper Limit 3000 Da Particle Size 5 µm Particle Type Fully Porous Phase C18-A Pore Size 180 Å Pressure Rating 400 bar Product Size 250 x 3 mm Separation Mode Reversed Phase UNSPSC Code 41115709 USP Designation L1 pH Range 2-8 | 778,00 EUR | https://proquiwebblobstorage.blob.core.windows.net/cdnfiles/nc/Productos/notfound.jpg | https://proquiwebep.azureedge.net/cdnfiles/nc/Productos/notfound.jpg | https://proquiwebep.azureedge.net/cdnfiles/nc/Productos/Agilent/07195812.jpg | https://proquiwebblobstorage.blob.core.windows.net/cdnfiles/nc/Productos/notfound.jpg
07195642 | Part Number | CP30734 | Microsorb 100Å C8, 4.6 x 250 mm, 5 µm, ChromSep cartridge column (with hardware) | Product Size 4.6mm x 25cm 5um UNSPSC Code 41115711 | 904,00 EUR | https://proquiwebblobstorage.blob.core.windows.net/cdnfiles/nc/Productos/notfound.jpg | https://proquiwebep.azureedge.net/cdnfiles/nc/Productos/notfound.jpg | https://proquiwebep.azureedge.net/cdnfiles/nc/Productos/Agilent/07195642.jpg | https://proquiwebblobstorage.blob.core.windows.net/cdnfiles/nc/Productos/notfound.jpg
07195525 | Part Number | 79926B8-564 | Hypersil BDS-C8, 5 µm, 4.0 x 125 mm cartridge (AC) | Brand Hypersil Endcapped Yes Guard Column No Hardware Cartridge Inner Diameter (ID) 4 mm Length 125 mm Maximum Temperature 60 °C Molecular Weight Lower Limit 0 Da Molecular Weight Upper Limit 3000 Da Particle Size 5 µm Particle Type Fully Porous Phase C8 Pressure Rating 400 bar Separation Mode Reversed Phase UNSPSC Code 41115709 pH Range 2-8 | 898,00 EUR | https://proquiwebblobstorage.blob.core.windows.net/cdnfiles/nc/Productos/notfound.jpg | https://proquiwebep.azureedge.net/cdnfiles/nc/Productos/notfound.jpg | https://proquiwebep.azureedge.net/cdnfiles/nc/Productos/Agilent/07195525.jpg | https://proquiwebblobstorage.blob.core.windows.net/cdnfiles/nc/Productos/notfound.jpg
07195813 | Polaris | A2000250C046 | Polaris C18, 4.6 x 250 mm, 5 µm, ChromSep cartridge (with column hardware). Highly recommended to enhance the life and performance of chromatography columns. Protects against particulates ensuring consistent, reliable results across various applications. | Brand Polaris Endcapped Yes Guard Column No Hardware Cartridge Inner Diameter (ID) 4.6 mm LC Platform HPLC Length 250 mm Maximum Temperature 60 °C Molecular Weight Lower Limit 0 Da Molecular Weight Upper Limit 3000 Da Particle Size 5 µm Particle Type Fully Porous Phase C18 Pore Size 180 Å Pressure Rating 400 bar Product Size 250 x 4.6 mm Separation Mode Reversed Phase UNSPSC Code 41115709 pH Range 2-8 | 778,00 EUR | https://proquiwebblobstorage.blob.core.windows.net/cdnfiles/nc/Productos/notfound.jpg | https://proquiwebep.azureedge.net/cdnfiles/nc/Productos/notfound.jpg | https://proquiwebep.azureedge.net/cdnfiles/nc/Productos/Agilent/07195813.jpg | https://proquiwebblobstorage.blob.core.windows.net/cdnfiles/nc/Productos/notfound.jpg
07195646 | Part Number | CP30758 | Microsorb 100Å Phenyl, 4.6 x 250 mm, 5 µm, ChromSep cartridge column (with hardware) | Product Size 4.6mm x 25cm 5um UNSPSC Code 41115711 | 904,00 EUR | https://proquiwebblobstorage.blob.core.windows.net/cdnfiles/nc/Productos/notfound.jpg | https://proquiwebep.azureedge.net/cdnfiles/nc/Productos/notfound.jpg | https://proquiwebep.azureedge.net/cdnfiles/nc/Productos/Agilent/07195646.jpg | https://proquiwebblobstorage.blob.core.windows.net/cdnfiles/nc/Productos/notfound.jpg
07195526 | Part Number | 79926B8-584 | Hypersil BDS-C8, 5 µm, 4.0 x 250 mm cartridge (AC) | Brand Hypersil Endcapped Yes Guard Column No Hardware Cartridge Inner Diameter (ID) 4 mm Length 250 mm Maximum Temperature 60 °C Molecular Weight Lower Limit 0 Da Molecular Weight Upper Limit 3000 Da Particle Size 5 µm Particle Type Fully Porous Phase C8 Pressure Rating 400 bar UNSPSC Code 41115709 pH Range 2-8 | 994,00 EUR | https://proquiwebblobstorage.blob.core.windows.net/cdnfiles/nc/Productos/notfound.jpg | https://proquiwebep.azureedge.net/cdnfiles/nc/Productos/notfound.jpg | https://proquiwebep.azureedge.net/cdnfiles/nc/Productos/Agilent/07195526.jpg | https://proquiwebblobstorage.blob.core.windows.net/cdnfiles/nc/Productos/notfound.jpg
07195815 | Polaris | A2000250R046 | Polaris C18, 4.6 x 250 mm, 5 µm, cartridge (ChromSep), 1/pk. Highly recommended to enhance the life and performance of chromatography columns. Protects against particulates ensuring consistent, reliable results across various applications. | Brand Polaris Carbon Load 13.8 % Endcapped Yes Guard Column No Hardware Cartridge Inner Diameter (ID) 4.6 mm LC Platform HPLC Length 250 mm Maximum Temperature 60 °C Molecular Weight Lower Limit 0 Da Molecular Weight Upper Limit 3000 Da Particle Size 5 µm Particle Type Fully Porous Phase C18-A Pore Size 180 Å Pressure Rating 400 bar Product Size 250 x 4.6 mm Separation Mode Reversed Phase UNSPSC Code 41115709 USP Designation L1 pH Range 2-8 | 747,00 EUR | https://proquiwebblobstorage.blob.core.windows.net/cdnfiles/nc/Productos/notfound.jpg | https://proquiwebep.azureedge.net/cdnfiles/nc/Productos/notfound.jpg | https://proquiwebep.azureedge.net/cdnfiles/nc/Productos/Agilent/07195815.jpg | https://proquiwebblobstorage.blob.core.windows.net/cdnfiles/nc/Productos/notfound.jpg
07195527 | Part Number | 79926BD-344 | Hypersil BDS-C18, 3 µm, 4.0 x 75 mm cartridge (AC) | Brand Hypersil Guard Column No Hardware Cartridge Inner Diameter (ID) 4 mm Length 75 mm Maximum Temperature 60 °C Molecular Weight Lower Limit 0 Da Molecular Weight Upper Limit 3000 Da Particle Size 3 µm Particle Type Fully Porous Phase C18 Separation Mode Reversed Phase UNSPSC Code 41115709 | 883,00 EUR | https://proquiwebblobstorage.blob.core.windows.net/cdnfiles/nc/Productos/notfound.jpg | https://proquiwebep.azureedge.net/cdnfiles/nc/Productos/notfound.jpg | https://proquiwebep.azureedge.net/cdnfiles/nc/Productos/Agilent/07195527.jpg | https://proquiwebblobstorage.blob.core.windows.net/cdnfiles/nc/Productos/notfound.jpg
07195647 | Part Number | CP30759 | Microsorb 100Å Phenyl, 4.6 x 250 mm, 5 µm, cartridge (ChromSep) | Product Size 4.6mm x 25cm 5um UNSPSC Code 41115711 | 671,00 EUR | https://proquiwebblobstorage.blob.core.windows.net/cdnfiles/nc/Productos/notfound.jpg | https://proquiwebep.azureedge.net/cdnfiles/nc/Productos/notfound.jpg | https://proquiwebep.azureedge.net/cdnfiles/nc/Productos/Agilent/07195647.jpg | https://proquiwebblobstorage.blob.core.windows.net/cdnfiles/nc/Productos/notfound.jpg
07195818 | Polaris | A2000250X020 | Polaris 180Å C18-A, 2.0 x 250 mm, 5 µm. High-performance column for separating and analyzing mixtures of organic compounds. It offers excellent peak shapes and retention for polar samples. Ideal for various applications. | Brand Polaris Carbon Load 13.8 % Endcapped Yes Guard Column No Hardware Conventional Inner Diameter (ID) 2 mm Length 250 mm Maximum Temperature 60 °C Molecular Weight Lower Limit 0 Da Molecular Weight Upper Limit 3000 Da Particle Size 5 µm Particle Type Fully Porous Phase C18-A Pore Size 180 Å Pressure Rating 400 bar Product Size 2mm x 25cm 5um Separation Mode Reversed Phase UNSPSC Code 41115709 USP Designation L1 pH Range 2-8 | 763,00 EUR | https://proquiwebblobstorage.blob.core.windows.net/cdnfiles/nc/Productos/notfound.jpg | https://proquiwebep.azureedge.net/cdnfiles/nc/Productos/notfound.jpg | https://proquiwebep.azureedge.net/cdnfiles/nc/Productos/Agilent/07195818.jpg | https://proquiwebblobstorage.blob.core.windows.net/cdnfiles/nc/Productos/notfound.jpg
07195651 | Part Number | CP30773 | Microsorb 100Å CN, 4.6 x 250 mm, 5 µm, ChromSep cartridge column (with hardware) | Product Size 4.6mm x 25cm 5um UNSPSC Code 41115711 | 904,00 EUR | https://proquiwebblobstorage.blob.core.windows.net/cdnfiles/nc/Productos/notfound.jpg | https://proquiwebep.azureedge.net/cdnfiles/nc/Productos/notfound.jpg | https://proquiwebep.azureedge.net/cdnfiles/nc/Productos/Agilent/07195651.jpg | https://proquiwebblobstorage.blob.core.windows.net/cdnfiles/nc/Productos/notfound.jpg
07195528 | Part Number | 79926BD-362 | Hypersil BDS-C18, 3 µm, 2.0 x 125 mm cartridge (AC) | Brand Hypersil Endcapped Yes Guard Column No Hardware Cartridge Inner Diameter (ID) 2 mm Length 125 mm Maximum Temperature 60 °C Molecular Weight Lower Limit 0 Da Molecular Weight Upper Limit 3000 Da Particle Size 3 µm Particle Type Fully Porous Phase C18 Pressure Rating 400 bar Separation Mode Reversed Phase UNSPSC Code 41115709 pH Range 2-8 | 994,00 EUR | https://proquiwebblobstorage.blob.core.windows.net/cdnfiles/nc/Productos/notfound.jpg | https://proquiwebep.azureedge.net/cdnfiles/nc/Productos/notfound.jpg | https://proquiwebep.azureedge.net/cdnfiles/nc/Productos/Agilent/07195528.jpg | https://proquiwebblobstorage.blob.core.windows.net/cdnfiles/nc/Productos/notfound.jpg
07195819 | Part Number | A2000250X021 | Polaris 180Å C18-A, 2.1 x 250 mm, 5 µm HPLC column | Product Size 2.1mm x 25cm 5um UNSPSC Code 41115709 | 771,00 EUR | https://proquiwebblobstorage.blob.core.windows.net/cdnfiles/nc/Productos/notfound.jpg | https://proquiwebep.azureedge.net/cdnfiles/nc/Productos/notfound.jpg | https://proquiwebep.azureedge.net/cdnfiles/nc/Productos/Agilent/07195819.jpg | https://proquiwebblobstorage.blob.core.windows.net/cdnfiles/nc/Productos/notfound.jpg
07195652 | Part Number | CP30774 | Microsorb 100Å CN, 4.6 x 250 mm, 5 µm, cartridge (ChromSep) | Product Size 4.6mm x 25cm 5um UNSPSC Code 41115711 | 664,00 EUR | https://proquiwebblobstorage.blob.core.windows.net/cdnfiles/nc/Productos/notfound.jpg | https://proquiwebep.azureedge.net/cdnfiles/nc/Productos/notfound.jpg | https://proquiwebep.azureedge.net/cdnfiles/nc/Productos/Agilent/07195652.jpg | https://proquiwebblobstorage.blob.core.windows.net/cdnfiles/nc/Productos/notfound.jpg
07195529 | Part Number | 79926BD-363 | Hypersil BDS-C18, 3 µm, 3.0 x 125 mm cartridge (AC) | Brand Hypersil Endcapped Yes Guard Column No Hardware Cartridge Inner Diameter (ID) 3 mm Length 125 mm Maximum Temperature 60 °C Molecular Weight Lower Limit 0 Da Molecular Weight Upper Limit 3000 Da Particle Size 3 µm Particle Type Fully Porous Phase C18 Pressure Rating 400 bar Separation Mode Reversed Phase UNSPSC Code 41115709 pH Range 2-8 | 994,00 EUR | https://proquiwebblobstorage.blob.core.windows.net/cdnfiles/nc/Productos/notfound.jpg | https://proquiwebep.azureedge.net/cdnfiles/nc/Productos/notfound.jpg | https://proquiwebep.azureedge.net/cdnfiles/nc/Productos/Agilent/07195529.jpg | https://proquiwebblobstorage.blob.core.windows.net/cdnfiles/nc/Productos/notfound.jpg
07195653 | Part Number | CP30782 | Microsorb 100Å NH2, 4.6 x 100 mm, 3 µm, ChromSep cartridge column (with hardware) | Product Size 4.6mm x 10cm 3um UNSPSC Code 41115711 | 820,00 EUR | https://proquiwebblobstorage.blob.core.windows.net/cdnfiles/nc/Productos/notfound.jpg | https://proquiwebep.azureedge.net/cdnfiles/nc/Productos/notfound.jpg | https://proquiwebep.azureedge.net/cdnfiles/nc/Productos/Agilent/07195653.jpg | https://proquiwebblobstorage.blob.core.windows.net/cdnfiles/nc/Productos/notfound.jpg
07195820 | Polaris | A2000250X030 | Polaris 180Å C18-A, 3.0 x 250 mm, 5 µm. High-performance column for separating and analyzing mixtures of organic compounds. It offers excellent peak shapes and retention for polar samples. Ideal for various applications. | Brand Polaris Carbon Load 13.8 % Endcapped Yes Guard Column No Hardware Conventional Inner Diameter (ID) 3 mm Length 250 mm Maximum Temperature 60 °C Molecular Weight Lower Limit 0 Da Molecular Weight Upper Limit 3000 Da Particle Size 5 µm Particle Type Fully Porous Phase C18-A Pore Size 180 Å Pressure Rating 400 bar Product Size 3mm x 25cm 5um Separation Mode Reversed Phase UNSPSC Code 41115709 USP Designation L1 pH Range 2-8 | 763,00 EUR | https://www.agilent.com/store/images/products/Standard%20HWD%20all%20250mm%20900x900.jpg | https://proquiwebep.azureedge.net/cdnfiles/nc/Productos/notfound.jpg | https://proquiwebep.azureedge.net/cdnfiles/nc/Productos/Agilent/07195820.jpg | https://proquiwebep.azureedge.net/cdnfiles/nc/Productos/Agilent/07195820.jpg
07195530 | Part Number | 79926BD-504 | Hypersil BDS-C18, 5 µm, 4 x 4 mm cartridge (AC), 10/pk | Brand Hypersil Guard Column Yes Hardware Cartridge Inner Diameter (ID) 4 mm Length 4 mm Maximum Temperature 60 °C Molecular Weight Lower Limit 0 Da Molecular Weight Upper Limit 3000 Da Particle Size 5 µm Particle Type Fully Porous Phase C18 Separation Mode Reversed Phase UNSPSC Code 41115711 | 686,00 EUR | https://proquiwebblobstorage.blob.core.windows.net/cdnfiles/nc/Productos/notfound.jpg | https://proquiwebep.azureedge.net/cdnfiles/nc/Productos/notfound.jpg | https://proquiwebep.azureedge.net/cdnfiles/nc/Productos/Agilent/07195530.jpg | https://proquiwebblobstorage.blob.core.windows.net/cdnfiles/nc/Productos/notfound.jpg
07195531 | Part Number | 79926BD-562 | Hypersil BDS-C18, 5 µm, 2.0 x 125 mm cartridge (AC) | Brand Hypersil Endcapped Yes Guard Column No Hardware Cartridge Inner Diameter (ID) 2 mm Length 125 mm Maximum Temperature 60 °C Molecular Weight Lower Limit 0 Da Molecular Weight Upper Limit 3000 Da Particle Size 5 µm Particle Type Fully Porous Phase C18 Pressure Rating 400 bar Separation Mode Reversed Phase UNSPSC Code 41115709 pH Range 2-8 | 898,00 EUR | https://proquiwebblobstorage.blob.core.windows.net/cdnfiles/nc/Productos/notfound.jpg | https://proquiwebep.azureedge.net/cdnfiles/nc/Productos/notfound.jpg | https://proquiwebep.azureedge.net/cdnfiles/nc/Productos/Agilent/07195531.jpg | https://proquiwebblobstorage.blob.core.windows.net/cdnfiles/nc/Productos/notfound.jpg
07195821 | Polaris | A2000250X040 | Polaris 180Å C18-A, 4.0 x 250 mm, 5 µm. High-performance column for separating and analyzing mixtures of organic compounds. It offers excellent peak shapes and retention for polar samples. Ideal for various applications. | Brand Polaris Carbon Load 13.8 % Endcapped Yes Guard Column No Hardware Conventional Inner Diameter (ID) 4 mm Length 250 mm Maximum Temperature 60 °C Molecular Weight Lower Limit 0 Da Molecular Weight Upper Limit 3000 Da Particle Size 5 µm Particle Type Fully Porous Phase C18-A Pore Size 180 Å Pressure Rating 400 bar Product Size 4mm x 25cm 5um Separation Mode Reversed Phase UNSPSC Code 41115709 USP Designation L1 pH Range 2-8 | 778,00 EUR | https://www.agilent.com/store/images/products/Standard%20HWD%20all%20250mm%20900x900.jpg | https://proquiwebep.azureedge.net/cdnfiles/nc/Productos/notfound.jpg | https://proquiwebep.azureedge.net/cdnfiles/nc/Productos/Agilent/07195821.jpg | https://proquiwebep.azureedge.net/cdnfiles/nc/Productos/Agilent/07195821.jpg
07195654 | Part Number | CP30783 | Microsorb 100Å NH2, 4.6 x 100 mm, 3 µm, cartridge (ChromSep) | Product Size 4.6mm x 10cm 3um UNSPSC Code 41115711 | 577,00 EUR | https://proquiwebblobstorage.blob.core.windows.net/cdnfiles/nc/Productos/notfound.jpg | https://proquiwebep.azureedge.net/cdnfiles/nc/Productos/notfound.jpg | https://proquiwebep.azureedge.net/cdnfiles/nc/Productos/Agilent/07195654.jpg | https://proquiwebblobstorage.blob.core.windows.net/cdnfiles/nc/Productos/notfound.jpg
07195532 | Part Number | 79926BD-582 | Hypersil BDS-C18, 5 µm, 2.0 x 250 mm cartridge (AC) | Brand Hypersil Endcapped Yes Guard Column No Hardware Cartridge Inner Diameter (ID) 2 mm Length 250 mm Maximum Temperature 60 °C Molecular Weight Lower Limit 0 Da Molecular Weight Upper Limit 3000 Da Particle Size 5 µm Particle Type Fully Porous Phase C18 Pressure Rating 400 bar Separation Mode Reversed Phase UNSPSC Code 41115709 pH Range 2-8 | 994,00 EUR | https://proquiwebblobstorage.blob.core.windows.net/cdnfiles/nc/Productos/notfound.jpg | https://proquiwebep.azureedge.net/cdnfiles/nc/Productos/notfound.jpg | https://proquiwebep.azureedge.net/cdnfiles/nc/Productos/Agilent/07195532.jpg | https://proquiwebblobstorage.blob.core.windows.net/cdnfiles/nc/Productos/notfound.jpg
07195655 | Part Number | CP30788 | Microsorb 100Å NH2, 4.6 x 250 mm, 5 µm, ChromSep cartridge column (with hardware) | Product Size 4.6mm x 25cm 5um UNSPSC Code 41115711 | 904,00 EUR | https://proquiwebblobstorage.blob.core.windows.net/cdnfiles/nc/Productos/notfound.jpg | https://proquiwebep.azureedge.net/cdnfiles/nc/Productos/notfound.jpg | https://proquiwebep.azureedge.net/cdnfiles/nc/Productos/Agilent/07195655.jpg | https://proquiwebblobstorage.blob.core.windows.net/cdnfiles/nc/Productos/notfound.jpg
07195822 | Polaris | A2000250X046 | Polaris 180Å C18-A, 4.6 x 250 mm, 5 µm. High-performance column for separating and analyzing mixtures of organic compounds. It offers excellent peak shapes and retention for polar samples. Ideal for various applications. | Brand Polaris Carbon Load 13.8 % Endcapped Yes Guard Column No Hardware Conventional Inner Diameter (ID) 4.6 mm Length 250 mm Maximum Temperature 60 °C Molecular Weight Lower Limit 0 Da Molecular Weight Upper Limit 3000 Da Particle Size 5 µm Particle Type Fully Porous Phase C18-A Pore Size 180 Å Pressure Rating 400 bar Product Size 4.6mm x 25cm 5um Separation Mode Reversed Phase UNSPSC Code 41115709 USP Designation L1 pH Range 2-8 | 778,00 EUR | https://www.agilent.com/store/images/products/Standard%20HWD%20all%20250mm%20900x900.jpg | https://proquiwebep.azureedge.net/cdnfiles/nc/Productos/notfound.jpg | https://proquiwebep.azureedge.net/cdnfiles/nc/Productos/Agilent/07195822.jpg | https://proquiwebep.azureedge.net/cdnfiles/nc/Productos/Agilent/07195822.jpg
07195533 | Part Number | 79926BD-585 | Hypersil BDS-C18, 5 µm, 4.6 x 250 mm cartridge (AC) | Brand Hypersil Endcapped Yes Guard Column No Hardware Cartridge Inner Diameter (ID) 4.6 mm Length 250 mm Maximum Temperature 60 °C Molecular Weight Lower Limit 0 Da Molecular Weight Upper Limit 3000 Da Particle Size 5 µm Particle Type Fully Porous Phase C18 Pressure Rating 400 bar Separation Mode Reversed Phase UNSPSC Code 41115709 pH Range 2-8 | 994,00 EUR | https://proquiwebblobstorage.blob.core.windows.net/cdnfiles/nc/Productos/notfound.jpg | https://proquiwebep.azureedge.net/cdnfiles/nc/Productos/notfound.jpg | https://proquiwebep.azureedge.net/cdnfiles/nc/Productos/Agilent/07195533.jpg | https://proquiwebblobstorage.blob.core.windows.net/cdnfiles/nc/Productos/notfound.jpg
07195656 | Part Number | CP30789 | Microsorb 100Å NH2, 4.6 x 250 mm, 5 µm, cartridge (ChromSep) | Product Size 4.6mm x 25cm 5um UNSPSC Code 41115711 | 664,00 EUR | https://proquiwebblobstorage.blob.core.windows.net/cdnfiles/nc/Productos/notfound.jpg | https://proquiwebep.azureedge.net/cdnfiles/nc/Productos/notfound.jpg | https://proquiwebep.azureedge.net/cdnfiles/nc/Productos/Agilent/07195656.jpg | https://proquiwebblobstorage.blob.core.windows.net/cdnfiles/nc/Productos/notfound.jpg
07195823 | Polaris | A2000250X100 | Polaris 180Å C18-A, 10 x 250 mm, 5 µm. High-performance column for separating and analyzing mixtures of organic compounds. It offers excellent peak shapes and retention for polar samples. Ideal for various applications. | Brand Polaris Carbon Load 13.8 % Endcapped Yes Guard Column No Hardware Conventional Inner Diameter (ID) 10 mm LC Platform Preparative HPLC Length 250 mm Maximum Temperature 60 °C Molecular Weight Lower Limit 0 Da Molecular Weight Upper Limit 3000 Da Particle Size 5 µm Particle Type Fully Porous Phase C18-A Pore Size 180 Å Pressure Rating 400 bar Product Size 10mm x 25cm 5um Separation Mode Reversed Phase UNSPSC Code 41115709 USP Designation L1 pH Range 1.5-10 | 1 752,00 EUR | https://proquiwebblobstorage.blob.core.windows.net/cdnfiles/nc/Productos/notfound.jpg | https://proquiwebep.azureedge.net/cdnfiles/nc/Productos/notfound.jpg | https://proquiwebep.azureedge.net/cdnfiles/nc/Productos/Agilent/07195823.jpg | https://proquiwebblobstorage.blob.core.windows.net/cdnfiles/nc/Productos/notfound.jpg
07195534 | Part Number | 79926BD-595 | Hypersil BDS-C18, 5 µm, 4.6 x 150 mm cartridge (AC) | Brand Hypersil Endcapped Yes Guard Column No Hardware Cartridge Inner Diameter (ID) 4.6 mm Length 150 mm Maximum Temperature 60 °C Molecular Weight Lower Limit 0 Da Molecular Weight Upper Limit 3000 Da Particle Size 5 µm Particle Type Fully Porous Phase C18 Pressure Rating 400 bar Separation Mode Reversed Phase UNSPSC Code 41115709 pH Range 2-8 | 925,00 EUR | https://proquiwebblobstorage.blob.core.windows.net/cdnfiles/nc/Productos/notfound.jpg | https://proquiwebep.azureedge.net/cdnfiles/nc/Productos/notfound.jpg | https://proquiwebep.azureedge.net/cdnfiles/nc/Productos/Agilent/07195534.jpg | https://proquiwebblobstorage.blob.core.windows.net/cdnfiles/nc/Productos/notfound.jpg
07195657 | Part Number | CP30798 | Microsorb 100 - 3 Si, S100 x 4.6 Repl | Product Size 4.6mm x 10cm 3um UNSPSC Code 41115711 | 577,00 EUR | https://proquiwebblobstorage.blob.core.windows.net/cdnfiles/nc/Productos/notfound.jpg | https://proquiwebep.azureedge.net/cdnfiles/nc/Productos/notfound.jpg | https://proquiwebep.azureedge.net/cdnfiles/nc/Productos/Agilent/07195657.jpg | https://proquiwebblobstorage.blob.core.windows.net/cdnfiles/nc/Productos/notfound.jpg
07195824 | Part Number | A2000300X046 | Polaris 180Å C18-A, 4.6 x 300 mm, 5 µm HPLC column | Product Size 4.6mm x 30cm 5um UNSPSC Code 41115709 | 846,00 EUR | https://proquiwebblobstorage.blob.core.windows.net/cdnfiles/nc/Productos/notfound.jpg | https://proquiwebep.azureedge.net/cdnfiles/nc/Productos/notfound.jpg | https://proquiwebep.azureedge.net/cdnfiles/nc/Productos/Agilent/07195824.jpg | https://proquiwebblobstorage.blob.core.windows.net/cdnfiles/nc/Productos/notfound.jpg
07195535 | Part Number | 79926KT-100 | Hypersil ODS, 5 µm, cartridge (AC) Starter Kit (AC) | Brand Hypersil Guard Column Yes Hardware Cartridge Inner Diameter (ID) 4 mm Length 125 mm Molecular Weight Lower Limit 0 Da Molecular Weight Upper Limit 3000 Da Particle Size 5 µm Particle Type Fully Porous Phase C18 Separation Mode Reversed Phase UNSPSC Code 41115709 | 1 955,00 EUR | https://proquiwebblobstorage.blob.core.windows.net/cdnfiles/nc/Productos/notfound.jpg | https://proquiwebep.azureedge.net/cdnfiles/nc/Productos/notfound.jpg | https://proquiwebep.azureedge.net/cdnfiles/nc/Productos/Agilent/07195535.jpg | https://proquiwebblobstorage.blob.core.windows.net/cdnfiles/nc/Productos/notfound.jpg
07195659 | Part Number | CP30803 | Microsorb 100 - 5 Si, S250 x 4.6 Col | Product Size 4.6mm x 25cm 5um UNSPSC Code 41115711 | 904,00 EUR | https://proquiwebblobstorage.blob.core.windows.net/cdnfiles/nc/Productos/notfound.jpg | https://proquiwebep.azureedge.net/cdnfiles/nc/Productos/notfound.jpg | https://proquiwebep.azureedge.net/cdnfiles/nc/Productos/Agilent/07195659.jpg | https://proquiwebblobstorage.blob.core.windows.net/cdnfiles/nc/Productos/notfound.jpg
07195825 | Polaris | A2000CG2 | Polaris C18-A, Chromsep Guard cartridge, 180 Å, 5 µm, 10 x 2.0 mm, 3/pk. For use with Polaris ChromSep columns only. Highly recommended to enhance the life and performance of chromatography columns. Protects against particulates ensuring consistent, reliable results across various applications. | Brand Polaris Carbon Load 13.8 % Endcapped Yes Guard Column Yes Hardware Cartridge Inner Diameter (ID) 2 mm LC Platform HPLC Length 10 mm Maximum Temperature 60 °C Molecular Weight Lower Limit 0 Da Molecular Weight Upper Limit 3000 Da Particle Size 5 µm Particle Type Fully Porous Phase C18-A Pore Size 180 Å Pressure Rating 400 bar Separation Mode Reversed Phase UNSPSC Code 41115711 USP Designation L1 | 328,00 EUR | https://proquiwebblobstorage.blob.core.windows.net/cdnfiles/nc/Productos/notfound.jpg | https://proquiwebep.azureedge.net/cdnfiles/nc/Productos/notfound.jpg | https://proquiwebep.azureedge.net/cdnfiles/nc/Productos/Agilent/07195825.jpg | https://proquiwebblobstorage.blob.core.windows.net/cdnfiles/nc/Productos/notfound.jpg
07195536 | Part Number | 79926OB-354 | Hypersil BDS-C18, 3 µm, 4.0 x 100 mm cartridge (AC) | Brand Hypersil Endcapped Yes Guard Column No Hardware Cartridge Inner Diameter (ID) 4 mm Length 100 mm Maximum Temperature 60 °C Molecular Weight Lower Limit 0 Da Molecular Weight Upper Limit 3000 Da Particle Size 3 µm Particle Type Fully Porous Phase C18 Pressure Rating 400 bar Separation Mode Reversed Phase UNSPSC Code 41115709 pH Range 2-8 | 883,00 EUR | https://proquiwebblobstorage.blob.core.windows.net/cdnfiles/nc/Productos/notfound.jpg | https://proquiwebep.azureedge.net/cdnfiles/nc/Productos/notfound.jpg | https://proquiwebep.azureedge.net/cdnfiles/nc/Productos/Agilent/07195536.jpg | https://proquiwebblobstorage.blob.core.windows.net/cdnfiles/nc/Productos/notfound.jpg
07195664 | Part Number | CP912347 | Microsorb 100-3 C18 30 X 4.6mm Conv. | UNSPSC Code 41115709 | 581,00 EUR | https://proquiwebblobstorage.blob.core.windows.net/cdnfiles/nc/Productos/notfound.jpg | https://proquiwebep.azureedge.net/cdnfiles/nc/Productos/notfound.jpg | https://proquiwebep.azureedge.net/cdnfiles/nc/Productos/Agilent/07195664.jpg | https://proquiwebblobstorage.blob.core.windows.net/cdnfiles/nc/Productos/notfound.jpg
07195826 | Polaris | A2000CG3 | Polaris C18-A, Chromsep Guard cartridge, 180 Å, 5 µm, 10 x 3.0 mm, 3/pk. For use with Polaris ChromSep columns only. Highly recommended to enhance the life and performance of chromatography columns. Protects against particulates ensuring consistent, reliable results across various applications. | Brand Polaris Carbon Load 13.8 % Endcapped Yes Guard Column Yes Hardware Cartridge Inner Diameter (ID) 3 mm LC Platform HPLC Length 10 mm Maximum Temperature 60 °C Molecular Weight Lower Limit 0 Da Molecular Weight Upper Limit 3000 Da Particle Size 5 µm Particle Type Fully Porous Phase C18-A Pore Size 180 Å Pressure Rating 400 bar Separation Mode Reversed Phase UNSPSC Code 41115711 USP Designation L1 | 321,00 EUR | https://proquiwebblobstorage.blob.core.windows.net/cdnfiles/nc/Productos/notfound.jpg | https://proquiwebep.azureedge.net/cdnfiles/nc/Productos/notfound.jpg | https://proquiwebep.azureedge.net/cdnfiles/nc/Productos/Agilent/07195826.jpg | https://proquiwebblobstorage.blob.core.windows.net/cdnfiles/nc/Productos/notfound.jpg
07195666 | Part Number | CP914014 | Microsorb 100-5 CN 50 X 3.0 mm Conv. | UNSPSC Code 41115709 | 454,00 EUR | https://proquiwebblobstorage.blob.core.windows.net/cdnfiles/nc/Productos/notfound.jpg | https://proquiwebep.azureedge.net/cdnfiles/nc/Productos/notfound.jpg | https://proquiwebep.azureedge.net/cdnfiles/nc/Productos/Agilent/07195666.jpg | https://proquiwebblobstorage.blob.core.windows.net/cdnfiles/nc/Productos/notfound.jpg
07195537 | Part Number | 79926OB-564 | Hypersil BDS-C18, 5 µm, 4.0 x 125 mm cartridge (AC) | Brand Hypersil Endcapped Yes Guard Column No Hardware Cartridge Inner Diameter (ID) 4 mm Length 125 mm Maximum Temperature 60 °C Molecular Weight Lower Limit 0 Da Molecular Weight Upper Limit 3000 Da Particle Size 5 µm Particle Type Fully Porous Phase C18 Pressure Rating 400 bar Separation Mode Reversed Phase UNSPSC Code 41115709 pH Range 2-8 | 898,00 EUR | https://proquiwebblobstorage.blob.core.windows.net/cdnfiles/nc/Productos/notfound.jpg | https://proquiwebep.azureedge.net/cdnfiles/nc/Productos/notfound.jpg | https://proquiwebep.azureedge.net/cdnfiles/nc/Productos/Agilent/07195537.jpg | https://proquiwebblobstorage.blob.core.windows.net/cdnfiles/nc/Productos/notfound.jpg
07195827 | Polaris | A2000MG | Polaris C18-A, MetaGuard, 5 µm, 4.6 mm, 3/pk. Highly recommended to enhance the life and performance of chromatography columns. Protects against particulates ensuring consistent, reliable results across various applications. | Brand Polaris Carbon Load 13.8 % Endcapped Yes Guard Column Yes Hardware Conventional Inner Diameter (ID) 4.6 mm LC Platform HPLC Maximum Temperature 60 °C Molecular Weight Lower Limit 0 Da Molecular Weight Upper Limit 3000 Da Particle Size 5 µm Particle Type Fully Porous Phase C18-A Pore Size 180 Å Pressure Rating 400 bar Product Size 4.6mm x 5um Separation Mode Reversed Phase UNSPSC Code 41115711 USP Designation L1 | 315,00 EUR | https://www.agilent.com/store/images/products/a2000mg.jpg | https://proquiwebep.azureedge.net/cdnfiles/nc/Productos/notfound.jpg | https://proquiwebep.azureedge.net/cdnfiles/nc/Productos/Agilent/07195827.jpg | https://proquiwebep.azureedge.net/cdnfiles/nc/Productos/Agilent/07195827.jpg
07195717 | Part Number | R0086100C5 | Microsorb-MV 100-5 Si 250 X 4.6mm | Product Size 4.6mm x 25cm 5um UNSPSC Code 41115711 | 439,00 EUR | https://proquiwebblobstorage.blob.core.windows.net/cdnfiles/nc/Productos/notfound.jpg | https://proquiwebep.azureedge.net/cdnfiles/nc/Productos/notfound.jpg | https://proquiwebep.azureedge.net/cdnfiles/nc/Productos/Agilent/07195717.jpg | https://proquiwebblobstorage.blob.core.windows.net/cdnfiles/nc/Productos/notfound.jpg
07195538 | Part Number | 79926OB-584 | Hypersil BDS-C18, 5 µm, 4.0 x 250 mm cartridge (AC) | Brand Hypersil Endcapped Yes Guard Column No Hardware Cartridge Inner Diameter (ID) 4 mm Length 250 mm Maximum Temperature 60 °C Molecular Weight Lower Limit 0 Da Molecular Weight Upper Limit 3000 Da Particle Size 5 µm Particle Type Fully Porous Phase C18 Pressure Rating 400 bar Separation Mode Reversed Phase UNSPSC Code 41115709 pH Range 2-8 | 994,00 EUR | https://proquiwebblobstorage.blob.core.windows.net/cdnfiles/nc/Productos/notfound.jpg | https://proquiwebep.azureedge.net/cdnfiles/nc/Productos/notfound.jpg | https://proquiwebep.azureedge.net/cdnfiles/nc/Productos/Agilent/07195538.jpg | https://proquiwebblobstorage.blob.core.windows.net/cdnfiles/nc/Productos/notfound.jpg
07195828 | Polaris | A2000MG2 | Polaris C18-A, MetaGuard, 5 µm, 2.0 mm, 3/pk. Highly recommended to enhance the life and performance of chromatography columns. Protects against particulates ensuring consistent, reliable results across various applications. | Brand Polaris Carbon Load 13.8 % Endcapped Yes Guard Column Yes Hardware Conventional Inner Diameter (ID) 2 mm LC Platform HPLC Maximum Temperature 60 °C Molecular Weight Lower Limit 0 Da Molecular Weight Upper Limit 3000 Da Particle Size 5 µm Particle Type Fully Porous Phase C18-A Pore Size 180 Å Pressure Rating 400 bar Product Size 2mm x 5um Separation Mode Reversed Phase UNSPSC Code 41115711 USP Designation L1 | 315,00 EUR | https://proquiwebblobstorage.blob.core.windows.net/cdnfiles/nc/Productos/notfound.jpg | https://proquiwebep.azureedge.net/cdnfiles/nc/Productos/notfound.jpg | https://proquiwebep.azureedge.net/cdnfiles/nc/Productos/Agilent/07195828.jpg | https://proquiwebblobstorage.blob.core.windows.net/cdnfiles/nc/Productos/notfound.jpg
07195719 | Part Number | R0086100D5 | Microsorb-MV 100-5 Si 150 X 4.6mm | Product Size 4.6mm x 15cm 5um UNSPSC Code 41115711 | 439,00 EUR | https://www.agilent.com/store/images/products/Standard%20HWD%20all%20150mm%20900x900.jpg | https://proquiwebep.azureedge.net/cdnfiles/nc/Productos/notfound.jpg | https://proquiwebep.azureedge.net/cdnfiles/nc/Productos/Agilent/07195719.jpg | https://proquiwebep.azureedge.net/cdnfiles/nc/Productos/Agilent/07195719.jpg
07195539 | Part Number | 79926OD-354 | Hypersil ODS, 3 µm, 4.0 x 100 mm cartridge (AC) | Brand Hypersil Endcapped Yes Guard Column No Hardware Cartridge Inner Diameter (ID) 4 mm Length 100 mm Maximum Temperature 60 °C Molecular Weight Lower Limit 0 Da Molecular Weight Upper Limit 3000 Da Particle Size 3 µm Particle Type Fully Porous Phase C18 Pressure Rating 400 bar Separation Mode Reversed Phase UNSPSC Code 41115709 pH Range 2-8 | 803,00 EUR | https://proquiwebblobstorage.blob.core.windows.net/cdnfiles/nc/Productos/notfound.jpg | https://proquiwebep.azureedge.net/cdnfiles/nc/Productos/notfound.jpg | https://proquiwebep.azureedge.net/cdnfiles/nc/Productos/Agilent/07195539.jpg | https://proquiwebblobstorage.blob.core.windows.net/cdnfiles/nc/Productos/notfound.jpg
07195829 | Polaris | A2001020X020 | Polaris 180Å C18-A, 2.0 x 20 mm, 3 µm. High-performance column for separating and analyzing mixtures of organic compounds. It offers excellent peak shapes and retention for polar samples. Ideal for various applications. | Brand Polaris Carbon Load 13.8 % Endcapped Yes Guard Column No Hardware Conventional Inner Diameter (ID) 2 mm Length 20 mm Maximum Temperature 60 °C Molecular Weight Lower Limit 0 Da Molecular Weight Upper Limit 3000 Da Particle Size 3 µm Particle Type Fully Porous Phase C18-A Pore Size 180 Å Pressure Rating 400 bar Product Size 2mm x 2cm 3um Separation Mode Reversed Phase UNSPSC Code 41115709 USP Designation L1 pH Range 2-8 | 480,00 EUR | https://proquiwebblobstorage.blob.core.windows.net/cdnfiles/nc/Productos/notfound.jpg | https://proquiwebep.azureedge.net/cdnfiles/nc/Productos/notfound.jpg | https://proquiwebep.azureedge.net/cdnfiles/nc/Productos/Agilent/07195829.jpg | https://proquiwebblobstorage.blob.core.windows.net/cdnfiles/nc/Productos/notfound.jpg
07195720 | Part Number | R0086100E3 | Microsorb-MV 100-3 Si 100 X 4.6mm | Product Size 4.6mm x 10cm 3um UNSPSC Code 41115711 | 439,00 EUR | https://proquiwebblobstorage.blob.core.windows.net/cdnfiles/nc/Productos/notfound.jpg | https://proquiwebep.azureedge.net/cdnfiles/nc/Productos/notfound.jpg | https://proquiwebep.azureedge.net/cdnfiles/nc/Productos/Agilent/07195720.jpg | https://proquiwebblobstorage.blob.core.windows.net/cdnfiles/nc/Productos/notfound.jpg
07195540 | Part Number | 79926OD-564 | Hypersil ODS, 5 µm, 4.0 x 125 mm cartridge (AC) | Brand Hypersil Endcapped Yes Guard Column No Hardware Cartridge Inner Diameter (ID) 4 mm Length 125 mm Maximum Temperature 60 °C Molecular Weight Lower Limit 0 Da Molecular Weight Upper Limit 3000 Da Particle Size 5 µm Particle Type Fully Porous Phase C18 Pressure Rating 400 bar Separation Mode Reversed Phase UNSPSC Code 41115709 pH Range 2-8 | 735,00 EUR | https://proquiwebblobstorage.blob.core.windows.net/cdnfiles/nc/Productos/notfound.jpg | https://proquiwebep.azureedge.net/cdnfiles/nc/Productos/notfound.jpg | https://proquiwebep.azureedge.net/cdnfiles/nc/Productos/Agilent/07195540.jpg | https://proquiwebblobstorage.blob.core.windows.net/cdnfiles/nc/Productos/notfound.jpg
07195830 | Polaris | A2001030X020 | Polaris 180Å C18-A, 2.0 x 30 mm, 3 µm. High-performance column for separating and analyzing mixtures of organic compounds. It offers excellent peak shapes and retention for polar samples. Ideal for various applications. | Brand Polaris Carbon Load 13.8 % Endcapped Yes Guard Column No Hardware Conventional Inner Diameter (ID) 2 mm Length 30 mm Maximum Temperature 60 °C Molecular Weight Lower Limit 0 Da Molecular Weight Upper Limit 3000 Da Particle Size 3 µm Particle Type Fully Porous Phase C18-A Pore Size 180 Å Pressure Rating 400 bar Product Size 2mm x 3cm 3um Separation Mode Reversed Phase UNSPSC Code 41115709 USP Designation L1 pH Range 2-8 | 523,00 EUR | https://proquiwebblobstorage.blob.core.windows.net/cdnfiles/nc/Productos/notfound.jpg | https://proquiwebep.azureedge.net/cdnfiles/nc/Productos/notfound.jpg | https://proquiwebep.azureedge.net/cdnfiles/nc/Productos/Agilent/07195830.jpg | https://proquiwebblobstorage.blob.core.windows.net/cdnfiles/nc/Productos/notfound.jpg
07195721 | Part Number | R0086200C5 | Microsorb-MV 100 C18, 100 Å, 4.6 mm x 250 mm, 5 µm. Batch tested with 1 test / 4 units. For individually tested columns, please choose Microsorb 100 product without 'MV' suffix | Product Size 4.6mm x 25cm 5um UNSPSC Code 41115709 | 439,00 EUR | https://proquiwebblobstorage.blob.core.windows.net/cdnfiles/nc/Productos/notfound.jpg | https://proquiwebep.azureedge.net/cdnfiles/nc/Productos/notfound.jpg | https://proquiwebep.azureedge.net/cdnfiles/nc/Productos/Agilent/07195721.jpg | https://proquiwebblobstorage.blob.core.windows.net/cdnfiles/nc/Productos/notfound.jpg
07195541 | Part Number | 79926OD-584 | Hypersil ODS, 5 µm, 4.0 x 250 mm cartridge (AC) | Brand Hypersil Endcapped Yes Guard Column No Hardware Cartridge Inner Diameter (ID) 4 mm Length 250 mm Maximum Temperature 60 °C Molecular Weight Lower Limit 0 Da Molecular Weight Upper Limit 3000 Da Particle Size 5 µm Particle Type Fully Porous Phase C18 Pressure Rating 400 bar Separation Mode Reversed Phase UNSPSC Code 41115709 pH Range 2-8 | 830,00 EUR | https://proquiwebblobstorage.blob.core.windows.net/cdnfiles/nc/Productos/notfound.jpg | https://proquiwebep.azureedge.net/cdnfiles/nc/Productos/notfound.jpg | https://proquiwebep.azureedge.net/cdnfiles/nc/Productos/Agilent/07195541.jpg | https://proquiwebblobstorage.blob.core.windows.net/cdnfiles/nc/Productos/notfound.jpg
07195831 | Polaris | A2001030X030 | Polaris 180Å C18-A, 3.0 x 30 mm, 3 µm. High-performance column for separating and analyzing mixtures of organic compounds. It offers excellent peak shapes and retention for polar samples. Ideal for various applications. | Brand Polaris Carbon Load 13.8 % Endcapped Yes Guard Column No Hardware Conventional Inner Diameter (ID) 3 mm Length 30 mm Maximum Temperature 60 °C Molecular Weight Lower Limit 0 Da Molecular Weight Upper Limit 3000 Da Particle Size 3 µm Particle Type Fully Porous Phase C18-A Pore Size 180 Å Pressure Rating 400 bar Product Size 3mm x 3cm 3um Separation Mode Reversed Phase UNSPSC Code 41115709 USP Designation L1 pH Range 2-8 | 503,00 EUR | https://proquiwebblobstorage.blob.core.windows.net/cdnfiles/nc/Productos/notfound.jpg | https://proquiwebep.azureedge.net/cdnfiles/nc/Productos/notfound.jpg | https://proquiwebep.azureedge.net/cdnfiles/nc/Productos/Agilent/07195831.jpg | https://proquiwebblobstorage.blob.core.windows.net/cdnfiles/nc/Productos/notfound.jpg
07195722 | Part Number | R0086200C8 | Microsorb-MV 100-8 C18 250 X 4.6mm | Product Size 2.1mm x 25cm 8um UNSPSC Code 41115709 | 448,00 EUR | https://proquiwebblobstorage.blob.core.windows.net/cdnfiles/nc/Productos/notfound.jpg | https://proquiwebep.azureedge.net/cdnfiles/nc/Productos/notfound.jpg | https://proquiwebep.azureedge.net/cdnfiles/nc/Productos/Agilent/07195722.jpg | https://proquiwebblobstorage.blob.core.windows.net/cdnfiles/nc/Productos/notfound.jpg
07195832 | Polaris | A2001030X046 | Polaris 180Å C18-A, 4.6 x 30 mm, 3 µm. High-performance column for separating and analyzing mixtures of organic compounds. It offers excellent peak shapes and retention for polar samples. Ideal for various applications. | Brand Polaris Carbon Load 13.8 % Endcapped Yes Guard Column No Hardware Conventional Inner Diameter (ID) 4.6 mm Length 30 mm Maximum Temperature 60 °C Molecular Weight Lower Limit 0 Da Molecular Weight Upper Limit 3000 Da Particle Size 3 µm Particle Type Fully Porous Phase C18-A Pore Size 180 Å Pressure Rating 400 bar Product Size 4.6mm x 3cm 3um Separation Mode Reversed Phase UNSPSC Code 41115709 USP Designation L1 pH Range 2-8 | 503,00 EUR | https://proquiwebblobstorage.blob.core.windows.net/cdnfiles/nc/Productos/notfound.jpg | https://proquiwebep.azureedge.net/cdnfiles/nc/Productos/notfound.jpg | https://proquiwebep.azureedge.net/cdnfiles/nc/Productos/Agilent/07195832.jpg | https://proquiwebblobstorage.blob.core.windows.net/cdnfiles/nc/Productos/notfound.jpg
07202112 | InfinityLab Reversed Phase Prep | INF6000050X212 | InfinityLab Pursuit XRs C18, 21.2 x 50 mm, 5 µm. Preparative HPLC column features a high surface area silica with a 100Å pore size for effective loadability in complex mixtures, combined with a higher carbon load. | Brand Pursuit XRs Carbon Load 22 % Endcapped Yes Guard Column No Hardware Conventional Inner Diameter (ID) 21.2 mm LC Platform Preparative HPLC Length 50 mm Maximum Temperature 60 °C Molecular Weight Lower Limit 0 Da Molecular Weight Upper Limit 3000 Da Particle Size 5 µm Particle Type Fully Porous Phase C18 Pore Size 100 Å Pressure Rating 400 bar Separation Mode Reversed Phase Shipping Solvent Acetonitrile/Water pH Range 2-8 | 2 128,00 EUR | https://www.agilent.com/store/images/products/InfinityLabPrep_21.2x50.jpg | https://proquiwebep.azureedge.net/cdnfiles/nc/Productos/notfound.jpg | https://proquiwebep.azureedge.net/cdnfiles/nc/Productos/Agilent/07202112.jpg | https://proquiwebep.azureedge.net/cdnfiles/nc/Productos/Agilent/07202112.jpg
07195723 | Part Number | R0086200D5 | Microsorb-MV 100-5 C18 150 X 4.6mm | Product Size 4.6mm x 15cm 5um UNSPSC Code 41115709 | 439,00 EUR | https://www.agilent.com/store/images/products/Standard%20HWD%20all%20150mm%20900x900.jpg | https://proquiwebep.azureedge.net/cdnfiles/nc/Productos/notfound.jpg | https://proquiwebep.azureedge.net/cdnfiles/nc/Productos/Agilent/07195723.jpg | https://proquiwebep.azureedge.net/cdnfiles/nc/Productos/Agilent/07195723.jpg
07195833 | Part Number | A2001050C046 | Polaris C18-A, ChromSep columns, 180 Å, 3 µm, 50 x 4.6 mm, 1/pk | Product Size 4.6mm x 5cm 3 um UNSPSC Code 41115709 | 523,00 EUR | https://proquiwebblobstorage.blob.core.windows.net/cdnfiles/nc/Productos/notfound.jpg | https://proquiwebep.azureedge.net/cdnfiles/nc/Productos/notfound.jpg | https://proquiwebep.azureedge.net/cdnfiles/nc/Productos/Agilent/07195833.jpg | https://proquiwebblobstorage.blob.core.windows.net/cdnfiles/nc/Productos/notfound.jpg
07202113 | InfinityLab Reversed Phase Prep | INF6000050X300 | InfinityLab Pursuit XRs C18, 30 x 50 mm, 5 µm. Preparative HPLC column features a high surface area silica with a 100Å pore size for effective loadability in complex mixtures, combined with a higher carbon load. | Brand Pursuit XRs Carbon Load 22 % Endcapped Yes Guard Column No Hardware Conventional Inner Diameter (ID) 30 mm LC Platform Preparative HPLC Length 50 mm Maximum Temperature 60 °C Molecular Weight Lower Limit 0 Da Molecular Weight Upper Limit 3000 Da Particle Size 5 µm Particle Type Fully Porous Phase C18 Pore Size 100 Å Pressure Rating 400 bar Separation Mode Reversed Phase Shipping Solvent Acetonitrile/Water pH Range 2-8 | 3 477,00 EUR | https://www.agilent.com/store/images/products/InfinityLabPrep_30x50.jpg | https://proquiwebep.azureedge.net/cdnfiles/nc/Productos/notfound.jpg | https://proquiwebep.azureedge.net/cdnfiles/nc/Productos/Agilent/07202113.jpg | https://proquiwebep.azureedge.net/cdnfiles/nc/Productos/Agilent/07202113.jpg
07195724 | Part Number | R0086200E3 | Microsorb-MV 100-3 C18 100 X 4.6mm | Product Size 4.6mm x 10cm 3um UNSPSC Code 41115709 | 448,00 EUR | https://proquiwebblobstorage.blob.core.windows.net/cdnfiles/nc/Productos/notfound.jpg | https://proquiwebep.azureedge.net/cdnfiles/nc/Productos/notfound.jpg | https://proquiwebep.azureedge.net/cdnfiles/nc/Productos/Agilent/07195724.jpg | https://proquiwebblobstorage.blob.core.windows.net/cdnfiles/nc/Productos/notfound.jpg
07195837 | Part Number | A2001050X010 | Polaris 180Å C18-A, 1.0 x 50 mm, 3 µm HPLC column | Product Size 1mm x 5cm 3um UNSPSC Code 41115709 | 670,00 EUR | https://proquiwebblobstorage.blob.core.windows.net/cdnfiles/nc/Productos/notfound.jpg | https://proquiwebep.azureedge.net/cdnfiles/nc/Productos/notfound.jpg | https://proquiwebep.azureedge.net/cdnfiles/nc/Productos/Agilent/07195837.jpg | https://proquiwebblobstorage.blob.core.windows.net/cdnfiles/nc/Productos/notfound.jpg
07202114 | InfinityLab Reversed Phase Prep | INF6000100X212 | InfinityLab Pursuit XRs C18, 21.2 x 100 mm, 5 µm. Preparative HPLC column features a high surface area silica with a 100Å pore size for effective loadability in complex mixtures, combined with a higher carbon load. | Brand Pursuit XRs Carbon Load 22 % Endcapped Yes Guard Column No Hardware Conventional Inner Diameter (ID) 21.2 mm LC Platform Preparative HPLC Length 100 mm Maximum Temperature 60 °C Molecular Weight Lower Limit 0 Da Molecular Weight Upper Limit 3000 Da Particle Size 5 µm Particle Type Fully Porous Phase C18 Pore Size 100 Å Pressure Rating 400 bar Separation Mode Reversed Phase Shipping Solvent Acetonitrile/Water pH Range 2-8 | 3 044,00 EUR | https://www.agilent.com/store/images/products/InfinityLabPrep_21.2x100.jpg | https://proquiwebep.azureedge.net/cdnfiles/nc/Productos/notfound.jpg | https://proquiwebep.azureedge.net/cdnfiles/nc/Productos/Agilent/07202114.jpg | https://proquiwebep.azureedge.net/cdnfiles/nc/Productos/Agilent/07202114.jpg
07195725 | Part Number | R0086200F3 | Microsorb-MV 100-3 C18 50 X 4.6mm | Product Size 4.6mm x 5cm 3um UNSPSC Code 41115709 | 439,00 EUR | https://proquiwebblobstorage.blob.core.windows.net/cdnfiles/nc/Productos/notfound.jpg | https://proquiwebep.azureedge.net/cdnfiles/nc/Productos/notfound.jpg | https://proquiwebep.azureedge.net/cdnfiles/nc/Productos/Agilent/07195725.jpg | https://proquiwebblobstorage.blob.core.windows.net/cdnfiles/nc/Productos/notfound.jpg
07195838 | Polaris | A2001050X020 | Polaris 180Å C18-A, 2.0 x 50 mm, 3 µm. High-performance column for separating and analyzing mixtures of organic compounds. It offers excellent peak shapes and retention for polar samples. Ideal for various applications. | Agency Method ISO 21675 Brand Polaris Carbon Load 13.8 % Endcapped Yes Guard Column No Hardware Conventional Inner Diameter (ID) 2 mm Length 50 mm Maximum Temperature 60 °C Molecular Weight Lower Limit 0 Da Molecular Weight Upper Limit 3000 Da Particle Size 3 µm Particle Type Fully Porous Phase C18-A Pore Size 180 Å Pressure Rating 400 bar Product Size 2mm x 5cm 3um Separation Mode Reversed Phase UNSPSC Code 41115709 USP Designation L1 pH Range 2-8 | 523,00 EUR | https://www.agilent.com/store/images/products/Standard%20HWD%20all%2050mm%20900x900.jpg | https://proquiwebep.azureedge.net/cdnfiles/nc/Productos/notfound.jpg | https://proquiwebep.azureedge.net/cdnfiles/nc/Productos/Agilent/07195838.jpg | https://proquiwebep.azureedge.net/cdnfiles/nc/Productos/Agilent/07195838.jpg
07202115 | InfinityLab Reversed Phase Prep | INF6000100X300 | InfinityLab Pursuit XRs C18, 30 x 100 mm, 5 µm. Preparative HPLC column features a high surface area silica with a 100Å pore size for effective loadability in complex mixtures, combined with a higher carbon load. | Brand Pursuit XRs Carbon Load 22 % Endcapped Yes Guard Column No Hardware Conventional Inner Diameter (ID) 30 mm LC Platform Preparative HPLC Length 100 mm Maximum Temperature 60 °C Molecular Weight Lower Limit 0 Da Molecular Weight Upper Limit 3000 Da Particle Size 5 µm Particle Type Fully Porous Phase C18 Pore Size 100 Å Pressure Rating 400 bar Separation Mode Reversed Phase Shipping Solvent Acetonitrile/Water pH Range 2-8 | 4 918,00 EUR | https://www.agilent.com/store/images/products/InfinityLabPrep_30x100.jpg | https://proquiwebep.azureedge.net/cdnfiles/nc/Productos/notfound.jpg | https://proquiwebep.azureedge.net/cdnfiles/nc/Productos/Agilent/07202115.jpg | https://proquiwebep.azureedge.net/cdnfiles/nc/Productos/Agilent/07202115.jpg
07195726 | Part Number | R0086300C5 | Microsorb 100Å C8, 4.6 x 250 mm, 5 µm | Product Size 4.6mm x 25cm 5um UNSPSC Code 41115709 | 439,00 EUR | https://proquiwebblobstorage.blob.core.windows.net/cdnfiles/nc/Productos/notfound.jpg | https://proquiwebep.azureedge.net/cdnfiles/nc/Productos/notfound.jpg | https://proquiwebep.azureedge.net/cdnfiles/nc/Productos/Agilent/07195726.jpg | https://proquiwebblobstorage.blob.core.windows.net/cdnfiles/nc/Productos/notfound.jpg
07195839 | Polaris | A2001050X030 | Polaris 180Å C18-A, 3.0 x 50 mm, 3 µm. High-performance column for separating and analyzing mixtures of organic compounds. It offers excellent peak shapes and retention for polar samples. Ideal for various applications. | Brand Polaris Carbon Load 13.8 % Endcapped Yes Guard Column No Hardware Conventional Inner Diameter (ID) 3 mm Length 50 mm Maximum Temperature 60 °C Molecular Weight Lower Limit 0 Da Molecular Weight Upper Limit 3000 Da Particle Size 3 µm Particle Type Fully Porous Phase C18-A Pore Size 180 Å Pressure Rating 400 bar Product Size 3mm x 5cm 3um Separation Mode Reversed Phase UNSPSC Code 41115709 USP Designation L1 pH Range 2-8 | 518,00 EUR | https://www.agilent.com/store/images/products/Standard%20HWD%20all%2050mm%20900x900.jpg | https://proquiwebep.azureedge.net/cdnfiles/nc/Productos/notfound.jpg | https://proquiwebep.azureedge.net/cdnfiles/nc/Productos/Agilent/07195839.jpg | https://proquiwebep.azureedge.net/cdnfiles/nc/Productos/Agilent/07195839.jpg
07202116 | Pursuit, XRs & XRs Ultra | INF6000150X212 | InfinityLab Pursuit XRs C18, 21.2 x 150 mm, 5 µm. Preparative HPLC column features a high surface area silica with a 100Å pore size for effective loadability in complex mixtures, combined with a higher carbon load. | Brand Pursuit XRs Carbon Load 22 % Endcapped Yes Guard Column No Hardware Conventional Inner Diameter (ID) 21.2 mm LC Platform Preparative HPLC Length 150 mm Maximum Temperature 60 °C Molecular Weight Lower Limit 0 Da Molecular Weight Upper Limit 3000 Da Particle Size 5 µm Particle Type Fully Porous Phase C18 Pore Size 100 Å Pressure Rating 400 bar Separation Mode Reversed Phase Shipping Solvent Acetonitrile/Water pH Range 2-8 | 3 547,00 EUR | https://www.agilent.com/store/images/products/InfinityLabPrep_21.2x150-1.jpg | https://proquiwebep.azureedge.net/cdnfiles/nc/Productos/notfound.jpg | https://proquiwebep.azureedge.net/cdnfiles/nc/Productos/Agilent/07202116.jpg | https://proquiwebep.azureedge.net/cdnfiles/nc/Productos/Agilent/07202116.jpg
07195727 | Part Number | R0086300C8 | Microsorb 100Å C8, 4.6 x 250 mm, 8 µm HPLC column | Product Size 4.6mm x 25cm 8um UNSPSC Code 41115709 | 448,00 EUR | https://proquiwebblobstorage.blob.core.windows.net/cdnfiles/nc/Productos/notfound.jpg | https://proquiwebep.azureedge.net/cdnfiles/nc/Productos/notfound.jpg | https://proquiwebep.azureedge.net/cdnfiles/nc/Productos/Agilent/07195727.jpg | https://proquiwebblobstorage.blob.core.windows.net/cdnfiles/nc/Productos/notfound.jpg
07195840 | Polaris | A2001050X046 | Polaris 180Å C18-A, 4.6 x 50 mm, 3 µm. High-performance column for separating and analyzing mixtures of organic compounds. It offers excellent peak shapes and retention for polar samples. Ideal for various applications. | Brand Polaris Carbon Load 13.8 % Endcapped Yes Guard Column No Hardware Conventional Inner Diameter (ID) 4.6 mm Length 50 mm Maximum Temperature 60 °C Molecular Weight Lower Limit 0 Da Molecular Weight Upper Limit 3000 Da Particle Size 3 µm Particle Type Fully Porous Phase C18-A Pore Size 180 Å Pressure Rating 400 bar Product Size 4.6mm x 5cm 3um Separation Mode Reversed Phase UNSPSC Code 41115709 USP Designation L1 pH Range 2-8 | 523,00 EUR | https://www.agilent.com/store/images/products/Standard%20HWD%20all%2050mm%20900x900.jpg | https://proquiwebep.azureedge.net/cdnfiles/nc/Productos/notfound.jpg | https://proquiwebep.azureedge.net/cdnfiles/nc/Productos/Agilent/07195840.jpg | https://proquiwebep.azureedge.net/cdnfiles/nc/Productos/Agilent/07195840.jpg
07202117 | Pursuit, XRs & XRs Ultra | INF6000150X300 | InfinityLab Pursuit XRs C18, 30 x 150 mm, 5 µm. Preparative HPLC column features a high surface area silica with a 100Å pore size for effective loadability in complex mixtures, combined with a higher carbon load. | Brand Pursuit XRs Carbon Load 22 % Endcapped Yes Guard Column No Hardware Conventional Inner Diameter (ID) 30 mm LC Platform Preparative HPLC Length 150 mm Maximum Temperature 60 °C Molecular Weight Lower Limit 0 Da Molecular Weight Upper Limit 3000 Da Particle Size 5 µm Particle Type Fully Porous Phase C18 Pore Size 100 Å Pressure Rating 400 bar Separation Mode Reversed Phase Shipping Solvent Acetonitrile/Water pH Range 2-8 | 7 398,00 EUR | https://www.agilent.com/store/images/products/InfinityLabPrep_30x150.jpg | https://proquiwebep.azureedge.net/cdnfiles/nc/Productos/notfound.jpg | https://proquiwebep.azureedge.net/cdnfiles/nc/Productos/Agilent/07202117.jpg | https://proquiwebep.azureedge.net/cdnfiles/nc/Productos/Agilent/07202117.jpg
07195728 | Part Number | R0086300D5 | Microsorb 100Å C8, 4.6 x 150 mm, 5 µm | Product Size 4.6mm x 15cm 5um UNSPSC Code 41115709 | 448,00 EUR | https://www.agilent.com/store/images/products/Standard%20HWD%20all%20150mm%20900x900.jpg | https://proquiwebep.azureedge.net/cdnfiles/nc/Productos/notfound.jpg | https://proquiwebep.azureedge.net/cdnfiles/nc/Productos/Agilent/07195728.jpg | https://proquiwebep.azureedge.net/cdnfiles/nc/Productos/Agilent/07195728.jpg
07195841 | Polaris | A2001075X046 | Polaris 180Å C18-A, 4.6 x 75 mm, 3 µm. High-performance column for separating and analyzing mixtures of organic compounds. It offers excellent peak shapes and retention for polar samples. Ideal for various applications. | Brand Polaris Carbon Load 13.8 % Endcapped Yes Guard Column No Hardware Conventional Inner Diameter (ID) 4.6 mm Length 75 mm Maximum Temperature 60 °C Molecular Weight Lower Limit 0 Da Molecular Weight Upper Limit 3000 Da Particle Size 3 µm Particle Type Fully Porous Phase C18-A Pore Size 180 Å Pressure Rating 400 bar Product Size 4.6mm x 7.5cm 3um Separation Mode Reversed Phase UNSPSC Code 41115709 USP Designation L1 pH Range 2-8 | 718,00 EUR | https://www.agilent.com/store/images/products/Standard%20HWD%20all%2075mm%20900x900.jpg | https://proquiwebep.azureedge.net/cdnfiles/nc/Productos/notfound.jpg | https://proquiwebep.azureedge.net/cdnfiles/nc/Productos/Agilent/07195841.jpg | https://proquiwebep.azureedge.net/cdnfiles/nc/Productos/Agilent/07195841.jpg
07202118 | InfinityLab Reversed Phase Prep | INF6000250X212 | InfinityLab Pursuit XRs C18, 21.2 x 250 mm, 5 µm. Preparative HPLC column features a high surface area silica with a 100Å pore size for effective loadability in complex mixtures, combined with a higher carbon load. | Brand Pursuit XRs Carbon Load 22 % Endcapped Yes Guard Column No Hardware Conventional Inner Diameter (ID) 21.2 mm LC Platform Preparative HPLC Length 250 mm Maximum Temperature 60 °C Molecular Weight Lower Limit 0 Da Molecular Weight Upper Limit 3000 Da Particle Size 5 µm Particle Type Fully Porous Phase C18 Pore Size 100 Å Pressure Rating 400 bar Separation Mode Reversed Phase Shipping Solvent Acetonitrile/Water pH Range 2-8 | 4 198,00 EUR | https://www.agilent.com/store/images/products/InfinityLabPrep_21.2x250.jpg | https://proquiwebep.azureedge.net/cdnfiles/nc/Productos/notfound.jpg | https://proquiwebep.azureedge.net/cdnfiles/nc/Productos/Agilent/07202118.jpg | https://proquiwebep.azureedge.net/cdnfiles/nc/Productos/Agilent/07202118.jpg
07195729 | Part Number | R0086300E3 | Microsorb 100Å C8, 4.6 x 100 mm, 3 µm HPLC column | Product Size 4.6mm x 10cm 3um UNSPSC Code 41115709 | 448,00 EUR | https://proquiwebblobstorage.blob.core.windows.net/cdnfiles/nc/Productos/notfound.jpg | https://proquiwebep.azureedge.net/cdnfiles/nc/Productos/notfound.jpg | https://proquiwebep.azureedge.net/cdnfiles/nc/Productos/Agilent/07195729.jpg | https://proquiwebblobstorage.blob.core.windows.net/cdnfiles/nc/Productos/notfound.jpg
07195843 | Part Number | A2001100C046 | Polaris C18-A, ChromSep columns, 180 Å, 3 µm, 100 x 4.6 mm, 1/pk | Product Size 4.6mm x 10cm 3 um UNSPSC Code 41115709 | 711,00 EUR | https://proquiwebblobstorage.blob.core.windows.net/cdnfiles/nc/Productos/notfound.jpg | https://proquiwebep.azureedge.net/cdnfiles/nc/Productos/notfound.jpg | https://proquiwebep.azureedge.net/cdnfiles/nc/Productos/Agilent/07195843.jpg | https://proquiwebblobstorage.blob.core.windows.net/cdnfiles/nc/Productos/notfound.jpg
07202490 | InfinityLab Reversed Phase Prep | INF6000250X300 | InfinityLab Pursuit XRs C18, 30 x 250mm, 5 µm, preparative LC column. Preparative HPLC column features a high surface area silica with a 100Å pore size for effective loadability in complex mixtures, combined with a higher carbon load. | Brand Pursuit XRs Carbon Load 22 % Endcapped Yes Guard Column No Hardware Conventional Inner Diameter (ID) 30 mm LC Platform Preparative HPLC Length 250 mm Maximum Temperature 60 °C Molecular Weight Lower Limit 0 Da Molecular Weight Upper Limit 3000 Da Particle Size 5 µm Particle Type Fully Porous Phase C18 Pore Size 100 Å Pressure Rating 400 bar Separation Mode Reversed Phase Shipping Solvent Acetonitrile/Water pH Range 1.5-10 | 10 956,00 EUR | https://www.agilent.com/store/images/products/InfinityLabPrep_30x250.jpg | https://proquiwebep.azureedge.net/cdnfiles/nc/Productos/notfound.jpg | https://proquiwebep.azureedge.net/cdnfiles/nc/Productos/Agilent/07202490.jpg | https://proquiwebep.azureedge.net/cdnfiles/nc/Productos/Agilent/07202490.jpg
07195730 | Part Number | R0086300F3 | Microsorb 100Å C8, 4.6 x 50 mm, 3 µm HPLC column | Product Size 4.6mm x 5cm 3um UNSPSC Code 41115709 | 448,00 EUR | https://proquiwebblobstorage.blob.core.windows.net/cdnfiles/nc/Productos/notfound.jpg | https://proquiwebep.azureedge.net/cdnfiles/nc/Productos/notfound.jpg | https://proquiwebep.azureedge.net/cdnfiles/nc/Productos/Agilent/07195730.jpg | https://proquiwebblobstorage.blob.core.windows.net/cdnfiles/nc/Productos/notfound.jpg
07195844 | Part Number | A2001100T030 | Polaris C18, 2.0 x 100 mm, 3 µm, ChromSep cartridge, 3/pk | Product Size 100 x 3 mm UNSPSC Code 41115709 | 1 821,00 EUR | https://proquiwebblobstorage.blob.core.windows.net/cdnfiles/nc/Productos/notfound.jpg | https://proquiwebep.azureedge.net/cdnfiles/nc/Productos/notfound.jpg | https://proquiwebep.azureedge.net/cdnfiles/nc/Productos/Agilent/07195844.jpg | https://proquiwebblobstorage.blob.core.windows.net/cdnfiles/nc/Productos/notfound.jpg
07202491 | Pursuit, XRs & XRs Ultra | INF6010050X212 | InfinityLab Pursuit XRs C8, 21.2 x 50 mm, 5 µm, preparative LC column. Preparative HPLC column features a high surface area silica with a 100Å pore size for effective loadability in complex mixtures, combined with a higher carbon load. | Brand Pursuit XRs Carbon Load 15 % Endcapped Yes Guard Column No Hardware Conventional Inner Diameter (ID) 21.2 mm LC Platform Preparative HPLC Length 50 mm Maximum Temperature 60 °C Molecular Weight Lower Limit 0 Da Molecular Weight Upper Limit 3000 Da Particle Size 5 µm Particle Type Fully Porous Phase C8 Pore Size 100 Å Pressure Rating 400 bar Separation Mode Reversed Phase Shipping Solvent Acetonitrile/Water pH Range 1.5-10 | 2 088,00 EUR | https://www.agilent.com/store/images/products/InfinityLabPrep_21.2x50.jpg | https://proquiwebep.azureedge.net/cdnfiles/nc/Productos/notfound.jpg | https://proquiwebep.azureedge.net/cdnfiles/nc/Productos/Agilent/07202491.jpg | https://proquiwebep.azureedge.net/cdnfiles/nc/Productos/Agilent/07202491.jpg
07202492 | Pursuit, XRs & XRs Ultra | INF6010050X300 | InfinityLab Pursuit XRs C8, 30 x 50 mm, 5 µm, preparative LC column. Preparative HPLC column features a high surface area silica with a 100Å pore size for effective loadability in complex mixtures, combined with a higher carbon load. | Brand Pursuit XRs Carbon Load 15 % Endcapped Yes Guard Column No Hardware Conventional Inner Diameter (ID) 30 mm LC Platform Preparative HPLC Length 50 mm Maximum Temperature 60 °C Molecular Weight Lower Limit 0 Da Molecular Weight Upper Limit 3000 Da Particle Size 5 µm Particle Type Fully Porous Phase C8 Pore Size 100 Å Pressure Rating 400 bar Separation Mode Reversed Phase Shipping Solvent Acetonitrile/Water pH Range 1.5-10 | 3 903,00 EUR | https://www.agilent.com/store/images/products/InfinityLabPrep_30x50.jpg | https://proquiwebep.azureedge.net/cdnfiles/nc/Productos/notfound.jpg | https://proquiwebep.azureedge.net/cdnfiles/nc/Productos/Agilent/07202492.jpg | https://proquiwebep.azureedge.net/cdnfiles/nc/Productos/Agilent/07202492.jpg
07195731 | Part Number | R0086700C5 | Microsorb 100Å NH2, 4.6 x 250 mm, 5 µm | Product Size 4.6mm x 25cm 5um UNSPSC Code 41115711 | 439,00 EUR | https://proquiwebblobstorage.blob.core.windows.net/cdnfiles/nc/Productos/notfound.jpg | https://proquiwebep.azureedge.net/cdnfiles/nc/Productos/notfound.jpg | https://proquiwebep.azureedge.net/cdnfiles/nc/Productos/Agilent/07195731.jpg | https://proquiwebblobstorage.blob.core.windows.net/cdnfiles/nc/Productos/notfound.jpg
07195846 | Part Number | A2001100X010 | Polaris 180Å C18-A, 1.0 x 100 mm, 3 µm HPLC column | Product Size 1mm x 10cm 3um UNSPSC Code 41115709 | 686,00 EUR | https://proquiwebblobstorage.blob.core.windows.net/cdnfiles/nc/Productos/notfound.jpg | https://proquiwebep.azureedge.net/cdnfiles/nc/Productos/notfound.jpg | https://proquiwebep.azureedge.net/cdnfiles/nc/Productos/Agilent/07195846.jpg | https://proquiwebblobstorage.blob.core.windows.net/cdnfiles/nc/Productos/notfound.jpg
07202493 | Pursuit, XRs & XRs Ultra | INF6010100X212 | InfinityLab Pursuit XRs C8, 21.2 x 100 mm, 5 µm, preparative LC column. Preparative HPLC column features a high surface area silica with a 100Å pore size for effective loadability in complex mixtures, combined with a higher carbon load. | Brand Pursuit XRs Carbon Load 15 % Endcapped Yes Guard Column No Hardware Conventional Inner Diameter (ID) 21.2 mm LC Platform Preparative HPLC Length 100 mm Maximum Temperature 60 °C Molecular Weight Lower Limit 0 Da Molecular Weight Upper Limit 3000 Da Particle Size 5 µm Particle Type Fully Porous Phase C8 Pore Size 100 Å Pressure Rating 400 bar Separation Mode Reversed Phase Shipping Solvent Acetonitrile/Water pH Range 1.5-10 | 3 016,00 EUR | https://www.agilent.com/store/images/products/InfinityLabPrep_21.2x100.jpg | https://proquiwebep.azureedge.net/cdnfiles/nc/Productos/notfound.jpg | https://proquiwebep.azureedge.net/cdnfiles/nc/Productos/Agilent/07202493.jpg | https://proquiwebep.azureedge.net/cdnfiles/nc/Productos/Agilent/07202493.jpg
07195733 | Part Number | R0086700D5 | Microsorb 100Å NH2, 4.6 x 150 mm, 5 µm | Product Size 4.6mm x 15cm 5um UNSPSC Code 41115711 | 439,00 EUR | https://www.agilent.com/store/images/products/Standard%20HWD%20all%20150mm%20900x900.jpg | https://proquiwebep.azureedge.net/cdnfiles/nc/Productos/notfound.jpg | https://proquiwebep.azureedge.net/cdnfiles/nc/Productos/Agilent/07195733.jpg | https://proquiwebep.azureedge.net/cdnfiles/nc/Productos/Agilent/07195733.jpg
07195847 | Polaris | A2001100X020 | Polaris 180Å C18-A, 2.0 x 100 mm, 3 µm. High-performance column for separating and analyzing mixtures of organic compounds. It offers excellent peak shapes and retention for polar samples. Ideal for various applications. | Brand Polaris Carbon Load 13.8 % Endcapped Yes Guard Column No Hardware Conventional Inner Diameter (ID) 2 mm Length 100 mm Maximum Temperature 60 °C Molecular Weight Lower Limit 0 Da Molecular Weight Upper Limit 3000 Da Particle Size 3 µm Particle Type Fully Porous Phase C18-A Pore Size 180 Å Pressure Rating 400 bar Product Size 2mm x 10cm 3um Separation Mode Reversed Phase UNSPSC Code 41115709 USP Designation L1 pH Range 2-8 | 704,00 EUR | https://proquiwebblobstorage.blob.core.windows.net/cdnfiles/nc/Productos/notfound.jpg | https://proquiwebep.azureedge.net/cdnfiles/nc/Productos/notfound.jpg | https://proquiwebep.azureedge.net/cdnfiles/nc/Productos/Agilent/07195847.jpg | https://proquiwebblobstorage.blob.core.windows.net/cdnfiles/nc/Productos/notfound.jpg
07202494 | Pursuit, XRs & XRs Ultra | INF6010100X300 | InfinityLab Pursuit XRs C8, 30 x 100 mm, 5 µm, preparative LC column. Preparative HPLC column features a high surface area silica with a 100Å pore size for effective loadability in complex mixtures, combined with a higher carbon load. | Brand Pursuit XRs Carbon Load 15 % Endcapped Yes Guard Column No Hardware Conventional Inner Diameter (ID) 30 mm LC Platform Preparative HPLC Length 100 mm Maximum Temperature 60 °C Molecular Weight Lower Limit 0 Da Molecular Weight Upper Limit 3000 Da Particle Size 5 µm Particle Type Fully Porous Phase C8 Pore Size 100 Å Pressure Rating 400 bar Separation Mode Reversed Phase Shipping Solvent Acetonitrile/Water pH Range 1.5-10 | 5 521,00 EUR | https://www.agilent.com/store/images/products/InfinityLabPrep_30x100.jpg | https://proquiwebep.azureedge.net/cdnfiles/nc/Productos/notfound.jpg | https://proquiwebep.azureedge.net/cdnfiles/nc/Productos/Agilent/07202494.jpg | https://proquiwebep.azureedge.net/cdnfiles/nc/Productos/Agilent/07202494.jpg
07202495 | InfinityLab Reversed Phase Prep | INF6010150X212 | InfinityLab Pursuit XRs C8, 21.2 x 150 mm, 5 µm, preparative LC column. Preparative HPLC column features a high surface area silica with a 100Å pore size for effective loadability in complex mixtures, combined with a higher carbon load. | Brand Pursuit XRs Carbon Load 15 % Endcapped Yes Guard Column No Hardware Conventional Inner Diameter (ID) 21.2 mm LC Platform Preparative HPLC Length 150 mm Maximum Temperature 60 °C Molecular Weight Lower Limit 0 Da Molecular Weight Upper Limit 3000 Da Particle Size 5 µm Particle Type Fully Porous Phase C8 Pore Size 100 Å Pressure Rating 400 bar Separation Mode Reversed Phase Shipping Solvent Acetonitrile/Water pH Range 1.5-10 | 3 480,00 EUR | https://www.agilent.com/store/images/products/InfinityLabPrep_21.2x150-1.jpg | https://proquiwebep.azureedge.net/cdnfiles/nc/Productos/notfound.jpg | https://proquiwebep.azureedge.net/cdnfiles/nc/Productos/Agilent/07202495.jpg | https://proquiwebep.azureedge.net/cdnfiles/nc/Productos/Agilent/07202495.jpg
07195734 | Part Number | R0086700E3 | Microsorb 100Å NH2, 4.6 x 100 mm, 3 µm | Product Size 4.6mm x 10cm 3um UNSPSC Code 41115711 | 439,00 EUR | https://proquiwebblobstorage.blob.core.windows.net/cdnfiles/nc/Productos/notfound.jpg | https://proquiwebep.azureedge.net/cdnfiles/nc/Productos/notfound.jpg | https://proquiwebep.azureedge.net/cdnfiles/nc/Productos/Agilent/07195734.jpg | https://proquiwebblobstorage.blob.core.windows.net/cdnfiles/nc/Productos/notfound.jpg
07195848 | Polaris | A2001100X030 | Polaris 180Å C18-A, 3.0 x 100 mm, 3 µm. High-performance column for separating and analyzing mixtures of organic compounds. It offers excellent peak shapes and retention for polar samples. Ideal for various applications. | Brand Polaris Carbon Load 13.8 % Endcapped Yes Guard Column No Hardware Conventional Inner Diameter (ID) 3 mm Length 100 mm Maximum Temperature 60 °C Molecular Weight Lower Limit 0 Da Molecular Weight Upper Limit 3000 Da Particle Size 3 µm Particle Type Fully Porous Phase C18-A Pore Size 180 Å Pressure Rating 400 bar Product Size 3mm x 10cm 3um Separation Mode Reversed Phase UNSPSC Code 41115709 USP Designation L1 pH Range 2-8 | 704,00 EUR | https://www.agilent.com/store/images/products/Standard%20HWD%20all%20100mm%20900x900.jpg | https://proquiwebep.azureedge.net/cdnfiles/nc/Productos/notfound.jpg | https://proquiwebep.azureedge.net/cdnfiles/nc/Productos/Agilent/07195848.jpg | https://proquiwebep.azureedge.net/cdnfiles/nc/Productos/Agilent/07195848.jpg
07195735 | Part Number | R0086800C5 | Microsorb 100Å CN, 4.6 x 250 mm, 5 µm | Product Size 4.6mm x 25cm 5um UNSPSC Code 41115709 | 435,00 EUR | https://proquiwebblobstorage.blob.core.windows.net/cdnfiles/nc/Productos/notfound.jpg | https://proquiwebep.azureedge.net/cdnfiles/nc/Productos/notfound.jpg | https://proquiwebep.azureedge.net/cdnfiles/nc/Productos/Agilent/07195735.jpg | https://proquiwebblobstorage.blob.core.windows.net/cdnfiles/nc/Productos/notfound.jpg
07202496 | Pursuit, XRs & XRs Ultra | INF6010150X300 | InfinityLab Pursuit XRs C8, 30 x 150 mm, 5 µm, preparative LC column. Preparative HPLC column features a high surface area silica with a 100Å pore size for effective loadability in complex mixtures, combined with a higher carbon load. | Brand Pursuit XRs Carbon Load 15 % Endcapped Yes Guard Column No Hardware Conventional Inner Diameter (ID) 30 mm LC Platform Preparative HPLC Length 150 mm Maximum Temperature 60 °C Molecular Weight Lower Limit 0 Da Molecular Weight Upper Limit 3000 Da Particle Size 5 µm Particle Type Fully Porous Phase C8 Pore Size 100 Å Pressure Rating 400 bar Separation Mode Reversed Phase Shipping Solvent Acetonitrile/Water pH Range 1.5-10 | 7 400,00 EUR | https://www.agilent.com/store/images/products/InfinityLabPrep_30x150.jpg | https://proquiwebep.azureedge.net/cdnfiles/nc/Productos/notfound.jpg | https://proquiwebep.azureedge.net/cdnfiles/nc/Productos/Agilent/07202496.jpg | https://proquiwebep.azureedge.net/cdnfiles/nc/Productos/Agilent/07202496.jpg
07195849 | Polaris | A2001100X046 | Polaris 180Å C18-A, 4.6 x 100 mm, 3 µm. High-performance column for separating and analyzing mixtures of organic compounds. It offers excellent peak shapes and retention for polar samples. Ideal for various applications. | Brand Polaris Carbon Load 13.8 % Endcapped Yes Guard Column No Hardware Conventional Inner Diameter (ID) 4.6 mm Length 100 mm Maximum Temperature 60 °C Molecular Weight Lower Limit 0 Da Molecular Weight Upper Limit 3000 Da Particle Size 3 µm Particle Type Fully Porous Phase C18-A Pore Size 180 Å Pressure Rating 400 bar Product Size 4.6mm x 10cm 3um Separation Mode Reversed Phase UNSPSC Code 41115709 USP Designation L1 pH Range 2-8 | 718,00 EUR | https://www.agilent.com/store/images/products/Standard%20HWD%20all%20100mm%20900x900.jpg | https://proquiwebep.azureedge.net/cdnfiles/nc/Productos/notfound.jpg | https://proquiwebep.azureedge.net/cdnfiles/nc/Productos/Agilent/07195849.jpg | https://proquiwebep.azureedge.net/cdnfiles/nc/Productos/Agilent/07195849.jpg
07202497 | Pursuit, XRs & XRs Ultra | INF6010250X212 | InfinityLab Pursuit XRs C8, 21.2 x 250 mm, 5 µm, preparative LC column. Preparative HPLC column features a high surface area silica with a 100Å pore size for effective loadability in complex mixtures, combined with a higher carbon load. | Brand Pursuit XRs Carbon Load 15 % Endcapped Yes Guard Column No Hardware Conventional Inner Diameter (ID) 21.2 mm LC Platform Preparative HPLC Length 250 mm Maximum Temperature 60 °C Molecular Weight Lower Limit 0 Da Molecular Weight Upper Limit 3000 Da Particle Size 5 µm Particle Type Fully Porous Phase C8 Pore Size 100 Å Pressure Rating 400 bar Separation Mode Reversed Phase Shipping Solvent Acetonitrile/Water pH Range 1.5-10 | 4 118,00 EUR | https://www.agilent.com/store/images/products/InfinityLabPrep_21.2x250.jpg | https://proquiwebep.azureedge.net/cdnfiles/nc/Productos/notfound.jpg | https://proquiwebep.azureedge.net/cdnfiles/nc/Productos/Agilent/07202497.jpg | https://proquiwebep.azureedge.net/cdnfiles/nc/Productos/Agilent/07202497.jpg
07202498 | InfinityLab Reversed Phase Prep | INF6010250X300 | InfinityLab Pursuit XRs C8, 30 x 250 mm, 5 µm, preparative LC column. Fully porous reversed phase preparative HPLC column | Brand Pursuit XRs Carbon Load 15 % Endcapped Yes Guard Column No Hardware Conventional Inner Diameter (ID) 30 mm LC Platform Preparative HPLC Length 250 mm Maximum Temperature 60 °C Molecular Weight Lower Limit 0 Da Molecular Weight Upper Limit 3000 Da Particle Size 5 µm Particle Type Fully Porous Phase C8 Pore Size 100 Å Pressure Rating 400 bar Separation Mode Reversed Phase Shipping Solvent Acetonitrile/Water pH Range 1.5-10 | 10 956,00 EUR | https://www.agilent.com/store/images/products/InfinityLabPrep_30x250.jpg | https://proquiwebep.azureedge.net/cdnfiles/nc/Productos/notfound.jpg | https://proquiwebep.azureedge.net/cdnfiles/nc/Productos/Agilent/07202498.jpg | https://proquiwebep.azureedge.net/cdnfiles/nc/Productos/Agilent/07202498.jpg
07195736 | Part Number | R0086800C8 | Microsorb 100Å CN, 4.6 x 250 mm, 8 µm HPLC column | Product Size 4.6mm x 25cm 8um UNSPSC Code 41115709 | 435,00 EUR | https://proquiwebblobstorage.blob.core.windows.net/cdnfiles/nc/Productos/notfound.jpg | https://proquiwebep.azureedge.net/cdnfiles/nc/Productos/notfound.jpg | https://proquiwebep.azureedge.net/cdnfiles/nc/Productos/Agilent/07195736.jpg | https://proquiwebblobstorage.blob.core.windows.net/cdnfiles/nc/Productos/notfound.jpg
07195850 | Part Number | A2001150C030 | Polaris C18-A, ChromSep columns, 180 Å, 3 µm, 150 x 3.0 mm, 1/pk | Product Size 3mm x 15cm 3 um UNSPSC Code 41115709 | 762,00 EUR | https://proquiwebblobstorage.blob.core.windows.net/cdnfiles/nc/Productos/notfound.jpg | https://proquiwebep.azureedge.net/cdnfiles/nc/Productos/notfound.jpg | https://proquiwebep.azureedge.net/cdnfiles/nc/Productos/Agilent/07195850.jpg | https://proquiwebblobstorage.blob.core.windows.net/cdnfiles/nc/Productos/notfound.jpg
07195737 | Part Number | R0086800D5 | Microsorb 100Å CN, 4.6 x 150 mm, 5 µm | Product Size 4.6mm x 15cm 5um UNSPSC Code 41115709 | 435,00 EUR | https://www.agilent.com/store/images/products/Standard%20HWD%20all%20150mm%20900x900.jpg | https://proquiwebep.azureedge.net/cdnfiles/nc/Productos/notfound.jpg | https://proquiwebep.azureedge.net/cdnfiles/nc/Productos/Agilent/07195737.jpg | https://proquiwebep.azureedge.net/cdnfiles/nc/Productos/Agilent/07195737.jpg
07195851 | Polaris | A2001150C046 | Polaris C18, 4.6 x 150 mm, 3 µm, ChromSep cartridge (with column hardware). Highly recommended to enhance the life and performance of chromatography columns. Protects against particulates ensuring consistent, reliable results across various applications. | Brand Polaris Endcapped Yes Guard Column No Hardware Cartridge Inner Diameter (ID) 4.6 mm LC Platform HPLC Length 150 mm Maximum Temperature 60 °C Molecular Weight Lower Limit 0 Da Molecular Weight Upper Limit 3000 Da Particle Size 3 µm Particle Type Fully Porous Phase C18 Pore Size 180 Å Pressure Rating 400 bar Product Size 4.6mm x 15cm 3 um Separation Mode Reversed Phase UNSPSC Code 41115709 pH Range 2-8 | 747,00 EUR | https://proquiwebblobstorage.blob.core.windows.net/cdnfiles/nc/Productos/notfound.jpg | https://proquiwebep.azureedge.net/cdnfiles/nc/Productos/notfound.jpg | https://proquiwebep.azureedge.net/cdnfiles/nc/Productos/Agilent/07195851.jpg | https://proquiwebblobstorage.blob.core.windows.net/cdnfiles/nc/Productos/notfound.jpg
07195871 | Polaris | A2002250X046 | Polaris 180Å C18-A, 4.6 x 250 mm, 10 µm. High-performance column for separating and analyzing mixtures of organic compounds. It offers excellent peak shapes and retention for polar samples. Ideal for various applications. | Brand Polaris Carbon Load 13.8 % Endcapped Yes Guard Column No Hardware Conventional Inner Diameter (ID) 4.6 mm Length 250 mm Maximum Temperature 60 °C Molecular Weight Lower Limit 0 Da Molecular Weight Upper Limit 3000 Da Particle Size 10 µm Particle Type Fully Porous Phase C18-A Pore Size 180 Å Pressure Rating 400 bar Product Size 4.6mm x 25cm 10um Separation Mode Reversed Phase UNSPSC Code 41115709 USP Designation L1 pH Range 2-8 | 740,00 EUR | https://www.agilent.com/store/images/products/Standard%20HWD%20all%20250mm%20900x900.jpg | https://proquiwebep.azureedge.net/cdnfiles/nc/Productos/notfound.jpg | https://proquiwebep.azureedge.net/cdnfiles/nc/Productos/Agilent/07195871.jpg | https://proquiwebep.azureedge.net/cdnfiles/nc/Productos/Agilent/07195871.jpg
07195738 | Part Number | R0086800E3 | Microsorb 100Å CN, 4.6 x 100 mm, 3 µm HPLC column | Product Size 4.6mm x 10cm 3um UNSPSC Code 41115709 | 435,00 EUR | https://proquiwebblobstorage.blob.core.windows.net/cdnfiles/nc/Productos/notfound.jpg | https://proquiwebep.azureedge.net/cdnfiles/nc/Productos/notfound.jpg | https://proquiwebep.azureedge.net/cdnfiles/nc/Productos/Agilent/07195738.jpg | https://proquiwebblobstorage.blob.core.windows.net/cdnfiles/nc/Productos/notfound.jpg
07195739 | Part Number | R0086D00C5 | Microsorb 100Å Phenyl, 4.6 x 250 mm, 5 µm | Product Size 4.6mm x 25cm 5um UNSPSC Code 41115711 | 439,00 EUR | https://proquiwebblobstorage.blob.core.windows.net/cdnfiles/nc/Productos/notfound.jpg | https://proquiwebep.azureedge.net/cdnfiles/nc/Productos/notfound.jpg | https://proquiwebep.azureedge.net/cdnfiles/nc/Productos/Agilent/07195739.jpg | https://proquiwebblobstorage.blob.core.windows.net/cdnfiles/nc/Productos/notfound.jpg
07195852 | Part Number | A2001150R030 | Polaris C18-A, 180 Å, 3 µm, 150 x 3.0 mm cartridge (ChromSep), 1/pk | Product Size 3mm x 15cm 3 um UNSPSC Code 41115709 | 749,00 EUR | https://proquiwebblobstorage.blob.core.windows.net/cdnfiles/nc/Productos/notfound.jpg | https://proquiwebep.azureedge.net/cdnfiles/nc/Productos/notfound.jpg | https://proquiwebep.azureedge.net/cdnfiles/nc/Productos/Agilent/07195852.jpg | https://proquiwebblobstorage.blob.core.windows.net/cdnfiles/nc/Productos/notfound.jpg
07195872 | Part Number | A2002250X100 | Polaris 180Å C18-A, 10 x 250 mm, 10 µm HPLC column | Product Size 10mm x 25cm 10um UNSPSC Code 41115709 | 1 492,00 EUR | https://proquiwebblobstorage.blob.core.windows.net/cdnfiles/nc/Productos/notfound.jpg | https://proquiwebep.azureedge.net/cdnfiles/nc/Productos/notfound.jpg | https://proquiwebep.azureedge.net/cdnfiles/nc/Productos/Agilent/07195872.jpg | https://proquiwebblobstorage.blob.core.windows.net/cdnfiles/nc/Productos/notfound.jpg
07195853 | Polaris | A2001150R046 | Polaris C18, 4.6 x 150 mm, 3 µm, cartridge (ChromSep), 1/pk. Highly recommended to enhance the life and performance of chromatography columns. Protects against particulates ensuring consistent, reliable results across various applications. | Brand Polaris Carbon Load 13.8 % Endcapped Yes Guard Column No Hardware Cartridge Inner Diameter (ID) 4.6 mm LC Platform HPLC Length 150 mm Maximum Temperature 60 °C Molecular Weight Lower Limit 0 Da Molecular Weight Upper Limit 3000 Da Particle Size 3 µm Particle Type Fully Porous Phase C18-A Pore Size 180 Å Pressure Rating 400 bar Product Size 4.6mm x 15cm 3 um Separation Mode Reversed Phase UNSPSC Code 41115709 USP Designation L1 pH Range 2-8 | 735,00 EUR | https://proquiwebblobstorage.blob.core.windows.net/cdnfiles/nc/Productos/notfound.jpg | https://proquiwebep.azureedge.net/cdnfiles/nc/Productos/notfound.jpg | https://proquiwebep.azureedge.net/cdnfiles/nc/Productos/Agilent/07195853.jpg | https://proquiwebblobstorage.blob.core.windows.net/cdnfiles/nc/Productos/notfound.jpg
07195873 | Part Number | A2002300X039 | Polaris 180Å C18-A, 3.9 x 300 mm, 10 µm HPLC column | Product Size 3.9mm x 30cm 10um UNSPSC Code 41115709 | 765,00 EUR | https://proquiwebblobstorage.blob.core.windows.net/cdnfiles/nc/Productos/notfound.jpg | https://proquiwebep.azureedge.net/cdnfiles/nc/Productos/notfound.jpg | https://proquiwebep.azureedge.net/cdnfiles/nc/Productos/Agilent/07195873.jpg | https://proquiwebblobstorage.blob.core.windows.net/cdnfiles/nc/Productos/notfound.jpg
07195976 | Part Number | A2010150X030 | Polaris 180Å C8-A, 3.0 x 150 mm, 5 µm HPLC column | Product Size 3mm x 15cm 5um UNSPSC Code 41115709 | 733,00 EUR | https://proquiwebblobstorage.blob.core.windows.net/cdnfiles/nc/Productos/notfound.jpg | https://proquiwebep.azureedge.net/cdnfiles/nc/Productos/notfound.jpg | https://proquiwebep.azureedge.net/cdnfiles/nc/Productos/Agilent/07195976.jpg | https://proquiwebblobstorage.blob.core.windows.net/cdnfiles/nc/Productos/notfound.jpg
07195874 | Part Number | A2002MG | Polaris C18-A MetaGuard, 180 Å, 10 µm, 4.6 mm 3/pk | Product Size 4.6mm x 10um UNSPSC Code 41115711 | 318,00 EUR | https://proquiwebblobstorage.blob.core.windows.net/cdnfiles/nc/Productos/notfound.jpg | https://proquiwebep.azureedge.net/cdnfiles/nc/Productos/notfound.jpg | https://proquiwebep.azureedge.net/cdnfiles/nc/Productos/Agilent/07195874.jpg | https://proquiwebblobstorage.blob.core.windows.net/cdnfiles/nc/Productos/notfound.jpg
07195855 | Part Number | A2001150T046 | Polaris C18, 4.6 x 150 mm, 3 µm, ChromSep cartridge, 3/pk | Product Size 150 x 4.6 mm UNSPSC Code 41115709 | 1 787,00 EUR | https://proquiwebblobstorage.blob.core.windows.net/cdnfiles/nc/Productos/notfound.jpg | https://proquiwebep.azureedge.net/cdnfiles/nc/Productos/notfound.jpg | https://proquiwebep.azureedge.net/cdnfiles/nc/Productos/Agilent/07195855.jpg | https://proquiwebblobstorage.blob.core.windows.net/cdnfiles/nc/Productos/notfound.jpg
07195977 | Part Number | A2010150X040 | Polaris 180Å C8-A, 4.0 x 150 mm, 5 µm HPLC column | Product Size 4mm x 15cm 5um UNSPSC Code 41115709 | 733,00 EUR | https://proquiwebblobstorage.blob.core.windows.net/cdnfiles/nc/Productos/notfound.jpg | https://proquiwebep.azureedge.net/cdnfiles/nc/Productos/notfound.jpg | https://proquiwebep.azureedge.net/cdnfiles/nc/Productos/Agilent/07195977.jpg | https://proquiwebblobstorage.blob.core.windows.net/cdnfiles/nc/Productos/notfound.jpg
07195875 | Part Number | A2003020X020 | Polaris Si-A, 180 Å, 5 µm, 20 x 2.0 mm, 1/pk | Product Size 2 mm x 2 cm, 5 µm UNSPSC Code 41115711 | 480,00 EUR | https://proquiwebblobstorage.blob.core.windows.net/cdnfiles/nc/Productos/notfound.jpg | https://proquiwebep.azureedge.net/cdnfiles/nc/Productos/notfound.jpg | https://proquiwebep.azureedge.net/cdnfiles/nc/Productos/Agilent/07195875.jpg | https://proquiwebblobstorage.blob.core.windows.net/cdnfiles/nc/Productos/notfound.jpg
07195857 | Polaris | A2001150X020 | Polaris 180Å C18-A, 2.0 x 150 mm, 3 µm. High-performance column for separating and analyzing mixtures of organic compounds. It offers excellent peak shapes and retention for polar samples. Ideal for various applications. | Brand Polaris Carbon Load 13.8 % Endcapped Yes Guard Column No Hardware Conventional Inner Diameter (ID) 2 mm Length 150 mm Maximum Temperature 60 °C Molecular Weight Lower Limit 0 Da Molecular Weight Upper Limit 3000 Da Particle Size 3 µm Particle Type Fully Porous Phase C18-A Pore Size 180 Å Pressure Rating 400 bar Product Size 2mm x 15cm 3um Separation Mode Reversed Phase UNSPSC Code 41115709 USP Designation L1 pH Range 2-8 | 733,00 EUR | https://proquiwebblobstorage.blob.core.windows.net/cdnfiles/nc/Productos/notfound.jpg | https://proquiwebep.azureedge.net/cdnfiles/nc/Productos/notfound.jpg | https://proquiwebep.azureedge.net/cdnfiles/nc/Productos/Agilent/07195857.jpg | https://proquiwebblobstorage.blob.core.windows.net/cdnfiles/nc/Productos/notfound.jpg
07195978 | Polaris | A2010150X046 | Polaris 180Å C8-A, 4.6 x 150 mm, 5 µm. Offers alternate selectivities for general polar applications and are designed with hydrogen-bond accepting endcapping. | Brand Polaris Carbon Load 7.4 % Endcapped Yes Guard Column No Hardware Conventional Inner Diameter (ID) 4.6 mm LC Platform HPLC Length 150 mm Maximum Temperature 60 °C Molecular Weight Lower Limit 0 Da Molecular Weight Upper Limit 3000 Da Particle Size 5 µm Particle Type Fully Porous Phase C8-A Pore Size 180 Å Pressure Rating 400 bar Product Size 4.6mm x 15cm 5um Separation Mode Reversed Phase UNSPSC Code 41115709 USP Designation L7 pH Range 2-8 | 733,00 EUR | https://www.agilent.com/store/images/products/Standard%20HWD%20all%20150mm%20900x900.jpg | https://proquiwebep.azureedge.net/cdnfiles/nc/Productos/notfound.jpg | https://proquiwebep.azureedge.net/cdnfiles/nc/Productos/Agilent/07195978.jpg | https://proquiwebep.azureedge.net/cdnfiles/nc/Productos/Agilent/07195978.jpg
07195979 | Part Number | A2010250X020 | Polaris 180Å C8-A, 2.0 x 250 mm, 5 µm HPLC column | Product Size 2mm x 25cm 5um UNSPSC Code 41115709 | 763,00 EUR | https://proquiwebblobstorage.blob.core.windows.net/cdnfiles/nc/Productos/notfound.jpg | https://proquiwebep.azureedge.net/cdnfiles/nc/Productos/notfound.jpg | https://proquiwebep.azureedge.net/cdnfiles/nc/Productos/Agilent/07195979.jpg | https://proquiwebblobstorage.blob.core.windows.net/cdnfiles/nc/Productos/notfound.jpg
07195876 | Part Number | A2003030X020 | Polaris Si-A, 180 Å, 5 µm, 30 x 2.0 mm, 1/pk | Product Size 2 mm x 3 cm, 5 µm UNSPSC Code 41115711 | 518,00 EUR | https://proquiwebblobstorage.blob.core.windows.net/cdnfiles/nc/Productos/notfound.jpg | https://proquiwebep.azureedge.net/cdnfiles/nc/Productos/notfound.jpg | https://proquiwebep.azureedge.net/cdnfiles/nc/Productos/Agilent/07195876.jpg | https://proquiwebblobstorage.blob.core.windows.net/cdnfiles/nc/Productos/notfound.jpg
07195858 | Polaris | A2001150X030 | Polaris 180Å C18-A, 3.0 x 150 mm, 3 µm. High-performance column for separating and analyzing mixtures of organic compounds. It offers excellent peak shapes and retention for polar samples. Ideal for various applications. | Brand Polaris Carbon Load 13.8 % Endcapped Yes Guard Column No Hardware Conventional Inner Diameter (ID) 3 mm Length 150 mm Maximum Temperature 60 °C Molecular Weight Lower Limit 0 Da Molecular Weight Upper Limit 3000 Da Particle Size 3 µm Particle Type Fully Porous Phase C18-A Pore Size 180 Å Pressure Rating 400 bar Product Size 3mm x 15cm 3um Separation Mode Reversed Phase UNSPSC Code 41115709 USP Designation L1 pH Range 2-8 | 733,00 EUR | https://www.agilent.com/store/images/products/Standard%20HWD%20all%20150mm%20900x900.jpg | https://proquiwebep.azureedge.net/cdnfiles/nc/Productos/notfound.jpg | https://proquiwebep.azureedge.net/cdnfiles/nc/Productos/Agilent/07195858.jpg | https://proquiwebep.azureedge.net/cdnfiles/nc/Productos/Agilent/07195858.jpg
07195980 | Part Number | A2010250X030 | Polaris 180Å C8-A, 3.0 x 250 mm, 5 µm HPLC column | Product Size 3mm x 25cm 5um UNSPSC Code 41115709 | 778,00 EUR | https://proquiwebblobstorage.blob.core.windows.net/cdnfiles/nc/Productos/notfound.jpg | https://proquiwebep.azureedge.net/cdnfiles/nc/Productos/notfound.jpg | https://proquiwebep.azureedge.net/cdnfiles/nc/Productos/Agilent/07195980.jpg | https://proquiwebblobstorage.blob.core.windows.net/cdnfiles/nc/Productos/notfound.jpg
07195859 | Polaris | A2001150X046 | Polaris 180Å C18-A, 4.6 x 150 mm, 3 µm. High-performance column for separating and analyzing mixtures of organic compounds. It offers excellent peak shapes and retention for polar samples. Ideal for various applications. | Brand Polaris Carbon Load 13.8 % Endcapped Yes Guard Column No Hardware Conventional Inner Diameter (ID) 4.6 mm Length 150 mm Maximum Temperature 60 °C Molecular Weight Lower Limit 0 Da Molecular Weight Upper Limit 3000 Da Particle Size 3 µm Particle Type Fully Porous Phase C18-A Pore Size 180 Å Pressure Rating 400 bar Product Size 4.6mm x 15cm 3um Separation Mode Reversed Phase UNSPSC Code 41115709 USP Designation L1 pH Range 2-8 | 747,00 EUR | https://www.agilent.com/store/images/products/Standard%20HWD%20all%20150mm%20900x900.jpg | https://proquiwebep.azureedge.net/cdnfiles/nc/Productos/notfound.jpg | https://proquiwebep.azureedge.net/cdnfiles/nc/Productos/Agilent/07195859.jpg | https://proquiwebep.azureedge.net/cdnfiles/nc/Productos/Agilent/07195859.jpg
07195877 | Polaris HILIC | A2003050G100 | Polaris Si-A, Guard, 180 Å, 5 µm, 50 x 10.0 mm, 1/pk. Highly recommended to enhance the life and performance of chromatography columns. Protects against particulates ensuring consistent, reliable results across various applications. | Brand Polaris Endcapped No Guard Column Yes Hardware Conventional Inner Diameter (ID) 10 mm LC Platform Preparative HPLC Length 50 mm Maximum Temperature 60 °C Molecular Weight Lower Limit 0 Da Molecular Weight Upper Limit 3000 Da Particle Size 5 µm Particle Type Fully Porous Phase Si-A Pore Size 180 Å Pressure Rating 400 bar Product Size 50 x 10 mm Separation Mode HILICNormal PhaseReversed PhaseSFC UNSPSC Code 41115711 pH Range 1-8 | 488,00 EUR | https://proquiwebblobstorage.blob.core.windows.net/cdnfiles/nc/Productos/notfound.jpg | https://proquiwebep.azureedge.net/cdnfiles/nc/Productos/notfound.jpg | https://proquiwebep.azureedge.net/cdnfiles/nc/Productos/Agilent/07195877.jpg | https://proquiwebblobstorage.blob.core.windows.net/cdnfiles/nc/Productos/notfound.jpg
07195981 | Part Number | A2010250X040 | Polaris 180Å C8-A, 4.0 x 250 mm, 5 µm HPLC column | Product Size 4mm x 25cm 5um UNSPSC Code 41115709 | 778,00 EUR | https://proquiwebblobstorage.blob.core.windows.net/cdnfiles/nc/Productos/notfound.jpg | https://proquiwebep.azureedge.net/cdnfiles/nc/Productos/notfound.jpg | https://proquiwebep.azureedge.net/cdnfiles/nc/Productos/Agilent/07195981.jpg | https://proquiwebblobstorage.blob.core.windows.net/cdnfiles/nc/Productos/notfound.jpg
07195860 | Polaris | A2001250C046 | Polaris C18, 4.6 x 250 mm, 3 µm, ChromSep cartridge (with column hardware). Highly recommended to enhance the life and performance of chromatography columns. Protects against particulates ensuring consistent, reliable results across various applications. | Brand Polaris Carbon Load 13.8 % Endcapped Yes Guard Column No Hardware Cartridge Inner Diameter (ID) 4.6 mm LC Platform HPLC Length 250 mm Maximum Temperature 60 °C Molecular Weight Lower Limit 0 Da Molecular Weight Upper Limit 3000 Da Particle Size 3 µm Particle Type Fully Porous Phase C18-A Pore Size 180 Å Pressure Rating 400 bar Product Size 250 x 4.6 mm Separation Mode Reversed Phase UNSPSC Code 41115709 USP Designation L1 pH Range 2-8 | 846,00 EUR | https://proquiwebblobstorage.blob.core.windows.net/cdnfiles/nc/Productos/notfound.jpg | https://proquiwebep.azureedge.net/cdnfiles/nc/Productos/notfound.jpg | https://proquiwebep.azureedge.net/cdnfiles/nc/Productos/Agilent/07195860.jpg | https://proquiwebblobstorage.blob.core.windows.net/cdnfiles/nc/Productos/notfound.jpg
07195878 | Part Number | A2003050X030 | Polaris Si-A, 180 Å, 5 µm, 50 x 3.0 mm, 1/pk | Product Size 3 mm x 5 cm, 5 µm UNSPSC Code 41115711 | 528,00 EUR | https://proquiwebblobstorage.blob.core.windows.net/cdnfiles/nc/Productos/notfound.jpg | https://proquiwebep.azureedge.net/cdnfiles/nc/Productos/notfound.jpg | https://proquiwebep.azureedge.net/cdnfiles/nc/Productos/Agilent/07195878.jpg | https://proquiwebblobstorage.blob.core.windows.net/cdnfiles/nc/Productos/notfound.jpg
07195982 | Polaris | A2010250X046 | Polaris 180Å C8-A, 4.6 x 250 mm, 5 µm. Offers alternate selectivities for general polar applications and are designed with hydrogen-bond accepting endcapping. | Brand Polaris Carbon Load 7.4 % Endcapped Yes Guard Column No Hardware Conventional Inner Diameter (ID) 4.6 mm LC Platform HPLC Length 250 mm Maximum Temperature 60 °C Molecular Weight Lower Limit 0 Da Molecular Weight Upper Limit 3000 Da Particle Size 5 µm Particle Type Fully Porous Phase C8-A Pore Size 180 Å Pressure Rating 400 bar Product Size 4.6mm x 25cm 5um Separation Mode Reversed Phase UNSPSC Code 41115709 USP Designation L7 pH Range 2-8 | 778,00 EUR | https://www.agilent.com/store/images/products/Standard%20HWD%20all%20250mm%20900x900.jpg | https://proquiwebep.azureedge.net/cdnfiles/nc/Productos/notfound.jpg | https://proquiwebep.azureedge.net/cdnfiles/nc/Productos/Agilent/07195982.jpg | https://proquiwebep.azureedge.net/cdnfiles/nc/Productos/Agilent/07195982.jpg
07195879 | Part Number | A2003050X046 | Polaris Si-A, 180 Å, 5 µm, 4.6 x 50 mm, 1/pk | Product Size 4,6 mm x 5 cm, 5 µm UNSPSC Code 41115711 | 528,00 EUR | https://www.agilent.com/store/images/products/Standard%20HWD%20all%2050mm%20900x900.jpg | https://proquiwebep.azureedge.net/cdnfiles/nc/Productos/notfound.jpg | https://proquiwebep.azureedge.net/cdnfiles/nc/Productos/Agilent/07195879.jpg | https://proquiwebep.azureedge.net/cdnfiles/nc/Productos/Agilent/07195879.jpg
07195862 | Polaris | A2001250X020 | Polaris 180Å C18-A, 2.0 x 250 mm, 3 µm. High-performance column for separating and analyzing mixtures of organic compounds. It offers excellent peak shapes and retention for polar samples. Ideal for various applications. | Brand Polaris Carbon Load 13.8 % Endcapped Yes Guard Column No Hardware Conventional Inner Diameter (ID) 2 mm Length 250 mm Maximum Temperature 60 °C Molecular Weight Lower Limit 0 Da Molecular Weight Upper Limit 3000 Da Particle Size 3 µm Particle Type Fully Porous Phase C18-A Pore Size 180 Å Pressure Rating 400 bar Product Size 2mm x 25cm 3um Separation Mode Reversed Phase UNSPSC Code 41115709 USP Designation L1 pH Range 2-8 | 829,00 EUR | https://proquiwebblobstorage.blob.core.windows.net/cdnfiles/nc/Productos/notfound.jpg | https://proquiwebep.azureedge.net/cdnfiles/nc/Productos/notfound.jpg | https://proquiwebep.azureedge.net/cdnfiles/nc/Productos/Agilent/07195862.jpg | https://proquiwebblobstorage.blob.core.windows.net/cdnfiles/nc/Productos/notfound.jpg
07195983 | Polaris | A2010250X100 | Polaris 180Å C8-A, 10 x 250 mm, 5 µm. Offers alternate selectivities for general polar applications and are designed with hydrogen-bond accepting endcapping. | Brand Polaris Carbon Load 7.4 % Endcapped Yes Guard Column No Hardware Conventional Inner Diameter (ID) 10 mm LC Platform Preparative HPLC Length 250 mm Maximum Temperature 60 °C Molecular Weight Lower Limit 0 Da Molecular Weight Upper Limit 3000 Da Particle Size 5 µm Particle Type Fully Porous Phase C8-A Pore Size 180 Å Pressure Rating 400 bar Product Size 10mm x 25cm 5um Separation Mode Reversed Phase UNSPSC Code 41115709 USP Designation L7 pH Range 2-8 | 1 752,00 EUR | https://proquiwebblobstorage.blob.core.windows.net/cdnfiles/nc/Productos/notfound.jpg | https://proquiwebep.azureedge.net/cdnfiles/nc/Productos/notfound.jpg | https://proquiwebep.azureedge.net/cdnfiles/nc/Productos/Agilent/07195983.jpg | https://proquiwebblobstorage.blob.core.windows.net/cdnfiles/nc/Productos/notfound.jpg
07195880 | Part Number | A2003100X020 | Polaris Si-A, 180 Å, 5 µm, 100 x 2.0 mm, 1/pk | Product Size 2 mm x 10 cm, 5 µm UNSPSC Code 41115711 | 688,00 EUR | https://proquiwebblobstorage.blob.core.windows.net/cdnfiles/nc/Productos/notfound.jpg | https://proquiwebep.azureedge.net/cdnfiles/nc/Productos/notfound.jpg | https://proquiwebep.azureedge.net/cdnfiles/nc/Productos/Agilent/07195880.jpg | https://proquiwebblobstorage.blob.core.windows.net/cdnfiles/nc/Productos/notfound.jpg
07195863 | Polaris | A2001250X030 | Polaris 180Å C18-A, 3.0 x 250 mm, 3 µm. High-performance column for separating and analyzing mixtures of organic compounds. It offers excellent peak shapes and retention for polar samples. Ideal for various applications. | Brand Polaris Carbon Load 13.8 % Endcapped Yes Guard Column No Hardware Conventional Inner Diameter (ID) 3 mm Length 250 mm Maximum Temperature 60 °C Molecular Weight Lower Limit 0 Da Molecular Weight Upper Limit 3000 Da Particle Size 3 µm Particle Type Fully Porous Phase C18-A Pore Size 180 Å Pressure Rating 400 bar Product Size 3mm x 25cm 3um Separation Mode Reversed Phase UNSPSC Code 41115709 USP Designation L1 pH Range 2-8 | 846,00 EUR | https://www.agilent.com/store/images/products/Standard%20HWD%20all%20250mm%20900x900.jpg | https://proquiwebep.azureedge.net/cdnfiles/nc/Productos/notfound.jpg | https://proquiwebep.azureedge.net/cdnfiles/nc/Productos/Agilent/07195863.jpg | https://proquiwebep.azureedge.net/cdnfiles/nc/Productos/Agilent/07195863.jpg
07195984 | Part Number | A2010MG | Polaris 180Å C8, 4.6 mm, 5 µm, MetaGuard, 3/pk | Product Size 4.6mm x 5um UNSPSC Code 41115711 | 315,00 EUR | https://proquiwebblobstorage.blob.core.windows.net/cdnfiles/nc/Productos/notfound.jpg | https://proquiwebep.azureedge.net/cdnfiles/nc/Productos/notfound.jpg | https://proquiwebep.azureedge.net/cdnfiles/nc/Productos/Agilent/07195984.jpg | https://proquiwebblobstorage.blob.core.windows.net/cdnfiles/nc/Productos/notfound.jpg
07195881 | Part Number | A2003100X030 | Polaris Si-A, 180 Å, 5 µm, 100 x 3.0 mm, 1/pk | Product Size 3 mm x 10 cm, 5 µm UNSPSC Code 41115711 | 688,00 EUR | https://proquiwebblobstorage.blob.core.windows.net/cdnfiles/nc/Productos/notfound.jpg | https://proquiwebep.azureedge.net/cdnfiles/nc/Productos/notfound.jpg | https://proquiwebep.azureedge.net/cdnfiles/nc/Productos/Agilent/07195881.jpg | https://proquiwebblobstorage.blob.core.windows.net/cdnfiles/nc/Productos/notfound.jpg
07195864 | Polaris | A2001250X046 | Polaris 180Å C18-A, 4.6 x 250 mm, 3 µm. High-performance column for separating and analyzing mixtures of organic compounds. It offers excellent peak shapes and retention for polar samples. Ideal for various applications. | Brand Polaris Carbon Load 13.8 % Endcapped Yes Guard Column No Hardware Conventional Inner Diameter (ID) 4.6 mm Length 250 mm Maximum Temperature 60 °C Molecular Weight Lower Limit 0 Da Molecular Weight Upper Limit 3000 Da Particle Size 3 µm Particle Type Fully Porous Phase C18-A Pore Size 180 Å Pressure Rating 400 bar Product Size 4.6mm x 25cm 3um Separation Mode Reversed Phase UNSPSC Code 41115709 USP Designation L1 pH Range 2-8 | 846,00 EUR | https://www.agilent.com/store/images/products/Standard%20HWD%20all%20250mm%20900x900.jpg | https://proquiwebep.azureedge.net/cdnfiles/nc/Productos/notfound.jpg | https://proquiwebep.azureedge.net/cdnfiles/nc/Productos/Agilent/07195864.jpg | https://proquiwebep.azureedge.net/cdnfiles/nc/Productos/Agilent/07195864.jpg
07195985 | Part Number | A2010MG2 | Polaris 180Å C8, 2 mm, 5 µm, MetaGuard, 3/pk | Product Size 2mm x 5um UNSPSC Code 41115711 | 315,00 EUR | https://proquiwebblobstorage.blob.core.windows.net/cdnfiles/nc/Productos/notfound.jpg | https://proquiwebep.azureedge.net/cdnfiles/nc/Productos/notfound.jpg | https://proquiwebep.azureedge.net/cdnfiles/nc/Productos/Agilent/07195985.jpg | https://proquiwebblobstorage.blob.core.windows.net/cdnfiles/nc/Productos/notfound.jpg
07195882 | Part Number | A2003100X046 | Polaris 5 Si-A 100 x 4.6mm |  | 702,00 EUR | https://www.agilent.com/store/images/products/Standard%20HWD%20all%20100mm%20900x900.jpg | https://proquiwebep.azureedge.net/cdnfiles/nc/Productos/notfound.jpg | https://proquiwebep.azureedge.net/cdnfiles/nc/Productos/Agilent/07195882.jpg | https://proquiwebep.azureedge.net/cdnfiles/nc/Productos/Agilent/07195882.jpg
07195865 | Polaris | A2001CG2 | Polaris C18-A, Chromsep Guard, cartridge, 180 Å, 3 µm, 10 x 2.0 mm, 3/pk. For use with Polaris ChromSep columns only. Highly recommended to enhance the life and performance of chromatography columns. Protects against particulates ensuring consistent, reliable results across various applications. | Brand Polaris Carbon Load 13.8 % Endcapped Yes Guard Column Yes Hardware Cartridge Inner Diameter (ID) 2 mm LC Platform HPLC Length 10 mm Maximum Temperature 60 °C Molecular Weight Lower Limit 0 Da Molecular Weight Upper Limit 3000 Da Particle Size 3 µm Particle Type Fully Porous Phase C18-A Pore Size 180 Å Pressure Rating 400 bar Separation Mode Reversed Phase UNSPSC Code 41115711 USP Designation L1 | 328,00 EUR | https://proquiwebblobstorage.blob.core.windows.net/cdnfiles/nc/Productos/notfound.jpg | https://proquiwebep.azureedge.net/cdnfiles/nc/Productos/notfound.jpg | https://proquiwebep.azureedge.net/cdnfiles/nc/Productos/Agilent/07195865.jpg | https://proquiwebblobstorage.blob.core.windows.net/cdnfiles/nc/Productos/notfound.jpg
07195986 | Part Number | A2011020X020 | Polaris 180Å C8-A, 2.0 x 20 mm, 3 µm HPLC column | Product Size 2mm x 2cm 3um UNSPSC Code 41115709 | 480,00 EUR | https://proquiwebblobstorage.blob.core.windows.net/cdnfiles/nc/Productos/notfound.jpg | https://proquiwebep.azureedge.net/cdnfiles/nc/Productos/notfound.jpg | https://proquiwebep.azureedge.net/cdnfiles/nc/Productos/Agilent/07195986.jpg | https://proquiwebblobstorage.blob.core.windows.net/cdnfiles/nc/Productos/notfound.jpg
07195883 | Part Number | A2003125X040 | Polaris Si-A, 180 Å, 5 µm, 125 x 4.0 mm, 1/pk | Product Size 4 mm x 12,5 cm, 5 µm UNSPSC Code 41115711 | 716,00 EUR | https://proquiwebblobstorage.blob.core.windows.net/cdnfiles/nc/Productos/notfound.jpg | https://proquiwebep.azureedge.net/cdnfiles/nc/Productos/notfound.jpg | https://proquiwebep.azureedge.net/cdnfiles/nc/Productos/Agilent/07195883.jpg | https://proquiwebblobstorage.blob.core.windows.net/cdnfiles/nc/Productos/notfound.jpg
07195866 | Polaris | A2001CG3 | Polaris C18-A, Chromsep Guard, cartridge, 180 Å, 3 µm, 10 x 3.0 mm, 3/pk. For use with Polaris ChromSep columns only. Highly recommended to enhance the life and performance of chromatography columns. Protects against particulates ensuring consistent, reliable results across various applications. | Brand Polaris Carbon Load 13.8 % Endcapped Yes Guard Column Yes Hardware Cartridge Inner Diameter (ID) 3 mm LC Platform HPLC Length 10 mm Maximum Temperature 60 °C Molecular Weight Lower Limit 0 Da Molecular Weight Upper Limit 3000 Da Particle Size 3 µm Particle Type Fully Porous Phase C18-A Pore Size 180 Å Pressure Rating 400 bar Separation Mode Reversed Phase UNSPSC Code 41115711 USP Designation L1 | 321,00 EUR | https://proquiwebblobstorage.blob.core.windows.net/cdnfiles/nc/Productos/notfound.jpg | https://proquiwebep.azureedge.net/cdnfiles/nc/Productos/notfound.jpg | https://proquiwebep.azureedge.net/cdnfiles/nc/Productos/Agilent/07195866.jpg | https://proquiwebblobstorage.blob.core.windows.net/cdnfiles/nc/Productos/notfound.jpg
07195884 | Part Number | A2003125X046 | Polaris Si-A, HPLC column, 180 Å, 5 µm, 125 x 4.6 mm, 1/pk | Product Size 4.6mm x 12.5cm 5um UNSPSC Code 41115711 | 716,00 EUR | https://proquiwebblobstorage.blob.core.windows.net/cdnfiles/nc/Productos/notfound.jpg | https://proquiwebep.azureedge.net/cdnfiles/nc/Productos/notfound.jpg | https://proquiwebep.azureedge.net/cdnfiles/nc/Productos/Agilent/07195884.jpg | https://proquiwebblobstorage.blob.core.windows.net/cdnfiles/nc/Productos/notfound.jpg
07195987 | Polaris | A2011030X030 | Polaris 180Å C8-A, 3.0 x 30 mm, 3 µm. Offers alternate selectivities for general polar applications and are designed with hydrogen-bond accepting endcapping. | Brand Polaris Carbon Load 7.4 % Endcapped Yes Guard Column No Hardware Conventional Inner Diameter (ID) 3 mm LC Platform HPLC Length 30 mm Maximum Temperature 60 °C Molecular Weight Lower Limit 0 Da Molecular Weight Upper Limit 3000 Da Particle Size 3 µm Particle Type Fully Porous Phase C8-A Pore Size 180 Å Pressure Rating 400 bar Product Size 3mm x 3cm 3um Separation Mode Reversed Phase UNSPSC Code 41115709 USP Designation L7 pH Range 2-8 | 498,00 EUR | https://proquiwebblobstorage.blob.core.windows.net/cdnfiles/nc/Productos/notfound.jpg | https://proquiwebep.azureedge.net/cdnfiles/nc/Productos/notfound.jpg | https://proquiwebep.azureedge.net/cdnfiles/nc/Productos/Agilent/07195987.jpg | https://proquiwebblobstorage.blob.core.windows.net/cdnfiles/nc/Productos/notfound.jpg
07195867 | Polaris | A2001MG | Polaris C18-A, MetaGuard, 3 µm, 4.6 mm, 3/pk. Highly recommended to enhance the life and performance of chromatography columns. Protects against particulates ensuring consistent, reliable results across various applications. | Brand Polaris Carbon Load 13.8 % Endcapped Yes Guard Column Yes Hardware Conventional Inner Diameter (ID) 4.6 mm LC Platform HPLC Maximum Temperature 60 °C Molecular Weight Lower Limit 0 Da Molecular Weight Upper Limit 3000 Da Particle Size 3 µm Particle Type Fully Porous Phase C18-A Pore Size 180 Å Pressure Rating 400 bar Product Size 4.6mm x 3um Separation Mode Reversed Phase UNSPSC Code 41115711 USP Designation L1 | 315,00 EUR | https://proquiwebblobstorage.blob.core.windows.net/cdnfiles/nc/Productos/notfound.jpg | https://proquiwebep.azureedge.net/cdnfiles/nc/Productos/notfound.jpg | https://proquiwebep.azureedge.net/cdnfiles/nc/Productos/Agilent/07195867.jpg | https://proquiwebblobstorage.blob.core.windows.net/cdnfiles/nc/Productos/notfound.jpg
07195988 | Polaris | A2011050X020 | Polaris 180Å C8-A, 2.0 x 50 mm, 3 µm. Offers alternate selectivities for general polar applications and are designed with hydrogen-bond accepting endcapping. | Brand Polaris Carbon Load 7.4 % Endcapped Yes Guard Column No Hardware Conventional Inner Diameter (ID) 2 mm LC Platform HPLC Length 50 mm Maximum Temperature 60 °C Molecular Weight Lower Limit 0 Da Molecular Weight Upper Limit 3000 Da Particle Size 3 µm Particle Type Fully Porous Phase C8-A Pore Size 180 Å Pressure Rating 400 bar Product Size 2mm x 5cm 3um Separation Mode Reversed Phase UNSPSC Code 41115709 USP Designation L7 pH Range 2-8 | 523,00 EUR | https://www.agilent.com/store/images/products/Standard%20HWD%20all%2050mm%20900x900.jpg | https://proquiwebep.azureedge.net/cdnfiles/nc/Productos/notfound.jpg | https://proquiwebep.azureedge.net/cdnfiles/nc/Productos/Agilent/07195988.jpg | https://proquiwebep.azureedge.net/cdnfiles/nc/Productos/Agilent/07195988.jpg
07195885 | Part Number | A2003150X020 | Polaris Si-A, 180 Å, 5 µm, 150 x 2.0 mm, 1/pk | Product Size 2 mm x 15 cm, 5 µm UNSPSC Code 41115711 | 718,00 EUR | https://proquiwebblobstorage.blob.core.windows.net/cdnfiles/nc/Productos/notfound.jpg | https://proquiwebep.azureedge.net/cdnfiles/nc/Productos/notfound.jpg | https://proquiwebep.azureedge.net/cdnfiles/nc/Productos/Agilent/07195885.jpg | https://proquiwebblobstorage.blob.core.windows.net/cdnfiles/nc/Productos/notfound.jpg
07195868 | Polaris | A2001MG2 | Polaris C18-A, MetaGuard, 3 µm, 2.0 mm, 3/pk. Highly recommended to enhance the life and performance of chromatography columns. Protects against particulates ensuring consistent, reliable results across various applications. | Agency Method ISO 21675 Brand Polaris Carbon Load 13.8 % Endcapped Yes Guard Column Yes Hardware Conventional Inner Diameter (ID) 2 mm LC Platform HPLC Maximum Temperature 60 °C Molecular Weight Lower Limit 0 Da Molecular Weight Upper Limit 3000 Da Particle Size 3 µm Particle Type Fully Porous Phase C18-A Pore Size 180 Å Pressure Rating 400 bar Product Size 2mm x 3um Separation Mode Reversed Phase UNSPSC Code 41115711 USP Designation L1 | 315,00 EUR | https://proquiwebblobstorage.blob.core.windows.net/cdnfiles/nc/Productos/notfound.jpg | https://proquiwebep.azureedge.net/cdnfiles/nc/Productos/notfound.jpg | https://proquiwebep.azureedge.net/cdnfiles/nc/Productos/Agilent/07195868.jpg | https://proquiwebblobstorage.blob.core.windows.net/cdnfiles/nc/Productos/notfound.jpg
07195989 | Part Number | A2011050X021 | Polaris 180Å C8-A, 2.1 x 50 mm, 3 µm HPLC column | Product Size 2.1mm x 5cm 3um UNSPSC Code 41115709 | 523,00 EUR | https://proquiwebblobstorage.blob.core.windows.net/cdnfiles/nc/Productos/notfound.jpg | https://proquiwebep.azureedge.net/cdnfiles/nc/Productos/notfound.jpg | https://proquiwebep.azureedge.net/cdnfiles/nc/Productos/Agilent/07195989.jpg | https://proquiwebblobstorage.blob.core.windows.net/cdnfiles/nc/Productos/notfound.jpg
07195886 | Part Number | A2003150X021 | Polaris Si-A, HPLC column, 180 Å, 5 µm, 150 x 2.1 mm, 1/pk | Product Size 2.1mm x 15cm 5um UNSPSC Code 41115711 | 733,00 EUR | https://proquiwebblobstorage.blob.core.windows.net/cdnfiles/nc/Productos/notfound.jpg | https://proquiwebep.azureedge.net/cdnfiles/nc/Productos/notfound.jpg | https://proquiwebep.azureedge.net/cdnfiles/nc/Productos/Agilent/07195886.jpg | https://proquiwebblobstorage.blob.core.windows.net/cdnfiles/nc/Productos/notfound.jpg
07195869 | Part Number | A2002030G046 | Polaris 180Å C18-A, 4.6 x 30 mm, 10 µm, guard column | Product Size 4.6mm x 3cm 10um UNSPSC Code 41115711 | 498,00 EUR | https://proquiwebblobstorage.blob.core.windows.net/cdnfiles/nc/Productos/notfound.jpg | https://proquiwebep.azureedge.net/cdnfiles/nc/Productos/notfound.jpg | https://proquiwebep.azureedge.net/cdnfiles/nc/Productos/Agilent/07195869.jpg | https://proquiwebblobstorage.blob.core.windows.net/cdnfiles/nc/Productos/notfound.jpg
07195870 | Part Number | A2002050G100 | Polaris 180Å C18-A, 10.0 x 50 mm, 10 µm, guard column | Product Size 10mm x 5cm 10um UNSPSC Code 41115711 | 483,00 EUR | https://proquiwebblobstorage.blob.core.windows.net/cdnfiles/nc/Productos/notfound.jpg | https://proquiwebep.azureedge.net/cdnfiles/nc/Productos/notfound.jpg | https://proquiwebep.azureedge.net/cdnfiles/nc/Productos/Agilent/07195870.jpg | https://proquiwebblobstorage.blob.core.windows.net/cdnfiles/nc/Productos/notfound.jpg
07195990 | Part Number | A2011050X046 | Polaris 180Å C8-A, 4.6 x 50 mm, 3 µm HPLC column | Product Size 4.6mm x 5cm 3um UNSPSC Code 41115709 | 523,00 EUR | https://www.agilent.com/store/images/products/Standard%20HWD%20all%2050mm%20900x900.jpg | https://proquiwebep.azureedge.net/cdnfiles/nc/Productos/notfound.jpg | https://proquiwebep.azureedge.net/cdnfiles/nc/Productos/Agilent/07195990.jpg | https://proquiwebep.azureedge.net/cdnfiles/nc/Productos/Agilent/07195990.jpg
07195887 | Part Number | A2003150X030 | Polaris Si-A, 180 Å, 5 µm, 150 x 3.0 mm, 1/pk | Product Size 3 mm x 15 cm, 5 µm UNSPSC Code 41115711 | 733,00 EUR | https://proquiwebblobstorage.blob.core.windows.net/cdnfiles/nc/Productos/notfound.jpg | https://proquiwebep.azureedge.net/cdnfiles/nc/Productos/notfound.jpg | https://proquiwebep.azureedge.net/cdnfiles/nc/Productos/Agilent/07195887.jpg | https://proquiwebblobstorage.blob.core.windows.net/cdnfiles/nc/Productos/notfound.jpg
07195991 | Polaris | A2011075X046 | Polaris 180Å C8-A, 4.6 x 75 mm, 3 µm. Offers alternate selectivities for general polar applications and are designed with hydrogen-bond accepting endcapping. | Brand Polaris Carbon Load 7.4 % Endcapped Yes Guard Column No Hardware Conventional Inner Diameter (ID) 4.6 mm LC Platform HPLC Length 75 mm Maximum Temperature 60 °C Molecular Weight Lower Limit 0 Da Molecular Weight Upper Limit 3000 Da Particle Size 3 µm Particle Type Fully Porous Phase C8-A Pore Size 180 Å Pressure Rating 400 bar Product Size 4.6mm x 7.5cm 3um Separation Mode Reversed Phase UNSPSC Code 41115709 USP Designation L7 pH Range 2-8 | 704,00 EUR | https://www.agilent.com/store/images/products/Standard%20HWD%20all%2075mm%20900x900.jpg | https://proquiwebep.azureedge.net/cdnfiles/nc/Productos/notfound.jpg | https://proquiwebep.azureedge.net/cdnfiles/nc/Productos/Agilent/07195991.jpg | https://proquiwebep.azureedge.net/cdnfiles/nc/Productos/Agilent/07195991.jpg
07195888 | Part Number | A2003150X040 | Polaris Si-A, 180 Å, 5 µm, 150 x 4.0 mm, 1/pk | Product Size 4 mm x 15 cm, 5 µm UNSPSC Code 41115711 | 733,00 EUR | https://proquiwebblobstorage.blob.core.windows.net/cdnfiles/nc/Productos/notfound.jpg | https://proquiwebep.azureedge.net/cdnfiles/nc/Productos/notfound.jpg | https://proquiwebep.azureedge.net/cdnfiles/nc/Productos/Agilent/07195888.jpg | https://proquiwebblobstorage.blob.core.windows.net/cdnfiles/nc/Productos/notfound.jpg
07196084 | Polaris | A2021150X020 | Polaris 180Å C18-Ether, 2.0 x 150 mm, 3 µm. Polar-optimized for complex aqueous separations, this column features ether endcapping to enhance polar retention, ensuring top performance in polar compound analysis | Brand Polaris Carbon Load 12.1 % Endcapped Yes Guard Column No Hardware Conventional Inner Diameter (ID) 2 mm Length 150 mm Maximum Temperature 60 °C Molecular Weight Lower Limit 0 Da Molecular Weight Upper Limit 3000 Da Particle Size 3 µm Particle Type Fully Porous Phase C18-Ether Pore Size 180 Å Pressure Rating 400 bar Product Size 2mm x 15cm 3um Separation Mode Reversed Phase UNSPSC Code 41115709 pH Range 2-8 | 733,00 EUR | https://www.agilent.com/store/images/products/Standard%20HWD%20all%20150mm%20900x900.jpg | https://proquiwebep.azureedge.net/cdnfiles/nc/Productos/notfound.jpg | https://proquiwebep.azureedge.net/cdnfiles/nc/Productos/Agilent/07196084.jpg | https://proquiwebep.azureedge.net/cdnfiles/nc/Productos/Agilent/07196084.jpg
07195992 | Part Number | A2011100X020 | Polaris 180Å C8-A, 2.0 x 100 mm, 3 µm HPLC column | Product Size 2mm x 10cm 3um UNSPSC Code 41115709 | 711,00 EUR | https://proquiwebblobstorage.blob.core.windows.net/cdnfiles/nc/Productos/notfound.jpg | https://proquiwebep.azureedge.net/cdnfiles/nc/Productos/notfound.jpg | https://proquiwebep.azureedge.net/cdnfiles/nc/Productos/Agilent/07195992.jpg | https://proquiwebblobstorage.blob.core.windows.net/cdnfiles/nc/Productos/notfound.jpg
07195889 | Part Number | A2003150X046 | Polaris Si-A, 180 Å, 5 µm, 4.6 x 150 mm, 1/pk | Product Size 4,6 mm x 15 cm, 5 µm UNSPSC Code 41115711 | 733,00 EUR | https://www.agilent.com/store/images/products/Standard%20HWD%20all%20150mm%20900x900.jpg | https://proquiwebep.azureedge.net/cdnfiles/nc/Productos/notfound.jpg | https://proquiwebep.azureedge.net/cdnfiles/nc/Productos/Agilent/07195889.jpg | https://proquiwebep.azureedge.net/cdnfiles/nc/Productos/Agilent/07195889.jpg
07195993 | Part Number | A2011100X030 | Polaris 180Å C8-A, 3.0 x 100 mm, 3 µm HPLC column | Product Size 3mm x 10cm 3um UNSPSC Code 41115709 | 704,00 EUR | https://proquiwebblobstorage.blob.core.windows.net/cdnfiles/nc/Productos/notfound.jpg | https://proquiwebep.azureedge.net/cdnfiles/nc/Productos/notfound.jpg | https://proquiwebep.azureedge.net/cdnfiles/nc/Productos/Agilent/07195993.jpg | https://proquiwebblobstorage.blob.core.windows.net/cdnfiles/nc/Productos/notfound.jpg
07196085 | Polaris | A2021150X030 | Polaris 180Å C18-Ether, 3.0 x 150 mm, 3 µm. Polar-optimized for complex aqueous separations, this column features ether endcapping to enhance polar retention, ensuring top performance in polar compound analysis | Brand Polaris Carbon Load 12.1 % Endcapped Yes Guard Column No Hardware Conventional Inner Diameter (ID) 3 mm Length 150 mm Maximum Temperature 60 °C Molecular Weight Lower Limit 0 Da Molecular Weight Upper Limit 3000 Da Particle Size 3 µm Particle Type Fully Porous Phase C18-Ether Pore Size 180 Å Pressure Rating 400 bar Separation Mode Reversed Phase UNSPSC Code 41115709 pH Range 2-8 | 733,00 EUR | https://www.agilent.com/store/images/products/Standard%20HWD%20all%20150mm%20900x900.jpg | https://proquiwebep.azureedge.net/cdnfiles/nc/Productos/notfound.jpg | https://proquiwebep.azureedge.net/cdnfiles/nc/Productos/Agilent/07196085.jpg | https://proquiwebep.azureedge.net/cdnfiles/nc/Productos/Agilent/07196085.jpg
07195890 | Part Number | A2003150X100 | Polaris Si-A, 5 µm, 150 x 10.0 mm, 1/pk | UNSPSC Code 41115711 | 1 421,00 EUR | https://proquiwebblobstorage.blob.core.windows.net/cdnfiles/nc/Productos/notfound.jpg | https://proquiwebep.azureedge.net/cdnfiles/nc/Productos/notfound.jpg | https://proquiwebep.azureedge.net/cdnfiles/nc/Productos/Agilent/07195890.jpg | https://proquiwebblobstorage.blob.core.windows.net/cdnfiles/nc/Productos/notfound.jpg
07196086 | Part Number | A2021150X046 | Polaris 180Å C18-Ether, 4.6 x 150 mm, 3 µm HPLC column | Product Size 4.6mm x 15cm 3um UNSPSC Code 41115709 | 747,00 EUR | https://www.agilent.com/store/images/products/Standard%20HWD%20all%20150mm%20900x900.jpg | https://proquiwebep.azureedge.net/cdnfiles/nc/Productos/notfound.jpg | https://proquiwebep.azureedge.net/cdnfiles/nc/Productos/Agilent/07196086.jpg | https://proquiwebep.azureedge.net/cdnfiles/nc/Productos/Agilent/07196086.jpg
07195994 | Polaris | A2011100X046 | Polaris 180Å C8-A, 4.6 x 100 mm, 3 µm. Offers alternate selectivities for general polar applications and are designed with hydrogen-bond accepting endcapping. | Brand Polaris Carbon Load 7.4 % Endcapped Yes Guard Column No Hardware Conventional Inner Diameter (ID) 4.6 mm LC Platform HPLC Length 100 mm Maximum Temperature 60 °C Molecular Weight Lower Limit 0 Da Molecular Weight Upper Limit 3000 Da Particle Size 3 µm Particle Type Fully Porous Phase C8-A Pore Size 180 Å Pressure Rating 400 bar Product Size 4.6mm x 10cm 3um Separation Mode Reversed Phase UNSPSC Code 41115709 USP Designation L7 pH Range 2-8 | 704,00 EUR | https://www.agilent.com/store/images/products/Standard%20HWD%20all%20100mm%20900x900.jpg | https://proquiwebep.azureedge.net/cdnfiles/nc/Productos/notfound.jpg | https://proquiwebep.azureedge.net/cdnfiles/nc/Productos/Agilent/07195994.jpg | https://proquiwebep.azureedge.net/cdnfiles/nc/Productos/Agilent/07195994.jpg
07195891 | Part Number | A2003250X020 | Polaris Si-A, 180 Å, 5 µm, 250 x 2.0 mm, 1/pk | Product Size 2 mm x 25 cm, 5 µm UNSPSC Code 41115711 | 778,00 EUR | https://proquiwebblobstorage.blob.core.windows.net/cdnfiles/nc/Productos/notfound.jpg | https://proquiwebep.azureedge.net/cdnfiles/nc/Productos/notfound.jpg | https://proquiwebep.azureedge.net/cdnfiles/nc/Productos/Agilent/07195891.jpg | https://proquiwebblobstorage.blob.core.windows.net/cdnfiles/nc/Productos/notfound.jpg
07196087 | Part Number | A2021250X010 | Polaris 180Å C18-Ether, 1.0 x 250 mm, 3 µm HPLC column | Product Size 1mm x 25cm 3um UNSPSC Code 41115709 | 821,00 EUR | https://proquiwebblobstorage.blob.core.windows.net/cdnfiles/nc/Productos/notfound.jpg | https://proquiwebep.azureedge.net/cdnfiles/nc/Productos/notfound.jpg | https://proquiwebep.azureedge.net/cdnfiles/nc/Productos/Agilent/07196087.jpg | https://proquiwebblobstorage.blob.core.windows.net/cdnfiles/nc/Productos/notfound.jpg
07195995 | Polaris | A2011150X020 | Polaris 180Å C8-A, 2.0 x 150 mm, 3 µm. Offers alternate selectivities for general polar applications and are designed with hydrogen-bond accepting endcapping. | Brand Polaris Carbon Load 7.4 % Endcapped Yes Guard Column No Hardware Conventional Inner Diameter (ID) 2 mm LC Platform HPLC Length 150 mm Maximum Temperature 60 °C Molecular Weight Lower Limit 0 Da Molecular Weight Upper Limit 3000 Da Particle Size 3 µm Particle Type Fully Porous Phase C8-A Pore Size 180 Å Pressure Rating 400 bar Product Size 2mm x 15cm 3um Separation Mode Reversed Phase UNSPSC Code 41115709 USP Designation L7 pH Range 2-8 | 740,00 EUR | https://www.agilent.com/store/images/products/Standard%20HWD%20all%20150mm%20900x900.jpg | https://proquiwebep.azureedge.net/cdnfiles/nc/Productos/notfound.jpg | https://proquiwebep.azureedge.net/cdnfiles/nc/Productos/Agilent/07195995.jpg | https://proquiwebep.azureedge.net/cdnfiles/nc/Productos/Agilent/07195995.jpg
07195892 | Part Number | A2003250X021 | Polaris Si-A, HPLC column, 180 Å, 5 µm, 250 x 2.1 mm, 1/pk | Product Size 2.1mm x 25cm 5um UNSPSC Code 41115711 | 778,00 EUR | https://proquiwebblobstorage.blob.core.windows.net/cdnfiles/nc/Productos/notfound.jpg | https://proquiwebep.azureedge.net/cdnfiles/nc/Productos/notfound.jpg | https://proquiwebep.azureedge.net/cdnfiles/nc/Productos/Agilent/07195892.jpg | https://proquiwebblobstorage.blob.core.windows.net/cdnfiles/nc/Productos/notfound.jpg
07195996 | Part Number | A2011150X021 | Polaris 180Å C8-A, 2.1 x 150 mm, 3 µm HPLC column | Product Size 2.1mm x 15cm 3um UNSPSC Code 41115709 | 733,00 EUR | https://proquiwebblobstorage.blob.core.windows.net/cdnfiles/nc/Productos/notfound.jpg | https://proquiwebep.azureedge.net/cdnfiles/nc/Productos/notfound.jpg | https://proquiwebep.azureedge.net/cdnfiles/nc/Productos/Agilent/07195996.jpg | https://proquiwebblobstorage.blob.core.windows.net/cdnfiles/nc/Productos/notfound.jpg
07196088 | Polaris | A2021250X020 | Polaris 180Å C18-Ether, 2.0 x 250 mm, 3 µm. Polar-optimized for complex aqueous separations, this column features ether endcapping to enhance polar retention, ensuring top performance in polar compound analysis | Brand Polaris Carbon Load 12.1 % Endcapped Yes Guard Column No Hardware Conventional Inner Diameter (ID) 2 mm Length 250 mm Maximum Temperature 60 °C Molecular Weight Lower Limit 0 Da Molecular Weight Upper Limit 3000 Da Particle Size 3 µm Particle Type Fully Porous Phase C18-Ether Pore Size 180 Å Pressure Rating 400 bar Product Size 2mm x 25cm 3um Separation Mode Reversed Phase UNSPSC Code 41115709 pH Range 2-8 | 829,00 EUR | https://www.agilent.com/store/images/products/Standard%20HWD%20all%20250mm%20900x900.jpg | https://proquiwebep.azureedge.net/cdnfiles/nc/Productos/notfound.jpg | https://proquiwebep.azureedge.net/cdnfiles/nc/Productos/Agilent/07196088.jpg | https://proquiwebep.azureedge.net/cdnfiles/nc/Productos/Agilent/07196088.jpg
07195893 | Part Number | A2003250X030 | Polaris Si-A, 180 Å, 5 µm, 250 x 3.0 mm, 1/pk | Product Size 3 mm x 25 cm, 5 µm UNSPSC Code 41115711 | 778,00 EUR | https://proquiwebblobstorage.blob.core.windows.net/cdnfiles/nc/Productos/notfound.jpg | https://proquiwebep.azureedge.net/cdnfiles/nc/Productos/notfound.jpg | https://proquiwebep.azureedge.net/cdnfiles/nc/Productos/Agilent/07195893.jpg | https://proquiwebblobstorage.blob.core.windows.net/cdnfiles/nc/Productos/notfound.jpg
07196089 | Part Number | A2021250X021 | Polaris 180Å C18-Ether, 2.1 x 250 mm, 3 µm HPLC column | Product Size 2.1mm x 25cm 3um UNSPSC Code 41115709 | 829,00 EUR | https://proquiwebblobstorage.blob.core.windows.net/cdnfiles/nc/Productos/notfound.jpg | https://proquiwebep.azureedge.net/cdnfiles/nc/Productos/notfound.jpg | https://proquiwebep.azureedge.net/cdnfiles/nc/Productos/Agilent/07196089.jpg | https://proquiwebblobstorage.blob.core.windows.net/cdnfiles/nc/Productos/notfound.jpg
07195997 | Part Number | A2011150X030 | Polaris 180Å C8-A, 3.0 x 150 mm, 3 µm HPLC column | Product Size 3mm x 15cm 3um UNSPSC Code 41115709 | 740,00 EUR | https://proquiwebblobstorage.blob.core.windows.net/cdnfiles/nc/Productos/notfound.jpg | https://proquiwebep.azureedge.net/cdnfiles/nc/Productos/notfound.jpg | https://proquiwebep.azureedge.net/cdnfiles/nc/Productos/Agilent/07195997.jpg | https://proquiwebblobstorage.blob.core.windows.net/cdnfiles/nc/Productos/notfound.jpg
07195894 | Part Number | A2003250X040 | Polaris Si-A, 180 Å, 5 µm, 250 x 4.0 mm, 1/pk | Product Size 4 mm x 25 cm, 5 µm UNSPSC Code 41115711 | 778,00 EUR | https://proquiwebblobstorage.blob.core.windows.net/cdnfiles/nc/Productos/notfound.jpg | https://proquiwebep.azureedge.net/cdnfiles/nc/Productos/notfound.jpg | https://proquiwebep.azureedge.net/cdnfiles/nc/Productos/Agilent/07195894.jpg | https://proquiwebblobstorage.blob.core.windows.net/cdnfiles/nc/Productos/notfound.jpg
07196090 | Part Number | A2021250X030 | Polaris 180Å C18-Ether, 3.0 x 250 mm, 3 µm HPLC column | Product Size 3mm x 25cm 3um UNSPSC Code 41115709 | 846,00 EUR | https://proquiwebblobstorage.blob.core.windows.net/cdnfiles/nc/Productos/notfound.jpg | https://proquiwebep.azureedge.net/cdnfiles/nc/Productos/notfound.jpg | https://proquiwebep.azureedge.net/cdnfiles/nc/Productos/Agilent/07196090.jpg | https://proquiwebblobstorage.blob.core.windows.net/cdnfiles/nc/Productos/notfound.jpg
07195998 | Polaris | A2011150X046 | Polaris 180Å C8-A, 4.6 x 150 mm, 3 µm. Offers alternate selectivities for general polar applications and are designed with hydrogen-bond accepting endcapping. | Brand Polaris Carbon Load 7.4 % Endcapped Yes Guard Column No Hardware Conventional Inner Diameter (ID) 4.6 mm LC Platform HPLC Length 150 mm Maximum Temperature 60 °C Molecular Weight Lower Limit 0 Da Molecular Weight Upper Limit 3000 Da Particle Size 3 µm Particle Type Fully Porous Phase C8-A Pore Size 180 Å Pressure Rating 400 bar Product Size 4.6mm x 15cm 3um Separation Mode Reversed Phase UNSPSC Code 41115709 USP Designation L7 pH Range 2-8 | 733,00 EUR | https://www.agilent.com/store/images/products/Standard%20HWD%20all%20150mm%20900x900.jpg | https://proquiwebep.azureedge.net/cdnfiles/nc/Productos/notfound.jpg | https://proquiwebep.azureedge.net/cdnfiles/nc/Productos/Agilent/07195998.jpg | https://proquiwebep.azureedge.net/cdnfiles/nc/Productos/Agilent/07195998.jpg
07196091 | Polaris | A2021250X046 | Polaris 180Å C18-Ether, 4.6 x 250 mm, 3 µm. Polar-optimized for complex aqueous separations, this column features ether endcapping to enhance polar retention, ensuring top performance in polar compound analysis | Brand Polaris Carbon Load 12.1 % Endcapped Yes Guard Column No Hardware Conventional Inner Diameter (ID) 4.6 mm LC Platform HPLC Length 250 mm Maximum Temperature 60 °C Molecular Weight Lower Limit 0 Da Molecular Weight Upper Limit 3000 Da Particle Size 3 µm Particle Type Fully Porous Phase C18-Ether Pore Size 180 Å Pressure Rating 400 bar Product Size 4.6mm x 25cm 3um Separation Mode Reversed Phase UNSPSC Code 41115709 pH Range 2-8 | 846,00 EUR | https://www.agilent.com/store/images/products/Standard%20HWD%20all%20250mm%20900x900.jpg | https://proquiwebep.azureedge.net/cdnfiles/nc/Productos/notfound.jpg | https://proquiwebep.azureedge.net/cdnfiles/nc/Productos/Agilent/07196091.jpg | https://proquiwebep.azureedge.net/cdnfiles/nc/Productos/Agilent/07196091.jpg
07195895 | Part Number | A2003250X046 | Polaris Si-A, 180 Å, 5 µm, 4.6 x 250 mm, 1/pk | Product Size 4,6 mm x 25 cm, 5 µm UNSPSC Code 41115711 | 778,00 EUR | https://www.agilent.com/store/images/products/Standard%20HWD%20all%20250mm%20900x900.jpg | https://proquiwebep.azureedge.net/cdnfiles/nc/Productos/notfound.jpg | https://proquiwebep.azureedge.net/cdnfiles/nc/Productos/Agilent/07195895.jpg | https://proquiwebep.azureedge.net/cdnfiles/nc/Productos/Agilent/07195895.jpg
07195999 | Polaris | A2011250X020 | Polaris 180Å C8-A, 2.0 x 250 mm, 3 µm. Offers alternate selectivities for general polar applications and are designed with hydrogen-bond accepting endcapping. | Brand Polaris Carbon Load 7.4 % Endcapped Yes Guard Column No Hardware Conventional Inner Diameter (ID) 2 mm LC Platform HPLC Length 250 mm Maximum Temperature 60 °C Molecular Weight Lower Limit 0 Da Molecular Weight Upper Limit 3000 Da Particle Size 3 µm Particle Type Fully Porous Phase C8-A Pore Size 180 Å Pressure Rating 400 bar Product Size 2mm x 25cm 3um Separation Mode Reversed Phase UNSPSC Code 41115709 USP Designation L7 pH Range 2-8 | 829,00 EUR | https://proquiwebblobstorage.blob.core.windows.net/cdnfiles/nc/Productos/notfound.jpg | https://proquiwebep.azureedge.net/cdnfiles/nc/Productos/notfound.jpg | https://proquiwebep.azureedge.net/cdnfiles/nc/Productos/Agilent/07195999.jpg | https://proquiwebblobstorage.blob.core.windows.net/cdnfiles/nc/Productos/notfound.jpg
07196092 | Part Number | A2021CG2S | Polaris 180Å C18-Ether, 2 mm, 3 µm cartridge (ChromSep) 3/pk | UNSPSC Code 41115709 | 260,00 EUR | https://proquiwebblobstorage.blob.core.windows.net/cdnfiles/nc/Productos/notfound.jpg | https://proquiwebep.azureedge.net/cdnfiles/nc/Productos/notfound.jpg | https://proquiwebep.azureedge.net/cdnfiles/nc/Productos/Agilent/07196092.jpg | https://proquiwebblobstorage.blob.core.windows.net/cdnfiles/nc/Productos/notfound.jpg
07195896 | Part Number | A2003MG | Polaris Si-A MetaGuard, 180 Å, 5 µm, 4.6 mm, 1/pk | Product Size 4.6mm x 5um UNSPSC Code 41115711 | 321,00 EUR | https://proquiwebblobstorage.blob.core.windows.net/cdnfiles/nc/Productos/notfound.jpg | https://proquiwebep.azureedge.net/cdnfiles/nc/Productos/notfound.jpg | https://proquiwebep.azureedge.net/cdnfiles/nc/Productos/Agilent/07195896.jpg | https://proquiwebblobstorage.blob.core.windows.net/cdnfiles/nc/Productos/notfound.jpg
07195897 | Part Number | A2003MG2 | Polaris Si-A MetaGuard, 180 Å, 5 µm, 2.0 mm, 1/pk | Product Size 2mm x 5um UNSPSC Code 41115711 | 315,00 EUR | https://proquiwebblobstorage.blob.core.windows.net/cdnfiles/nc/Productos/notfound.jpg | https://proquiwebep.azureedge.net/cdnfiles/nc/Productos/notfound.jpg | https://proquiwebep.azureedge.net/cdnfiles/nc/Productos/Agilent/07195897.jpg | https://proquiwebblobstorage.blob.core.windows.net/cdnfiles/nc/Productos/notfound.jpg
07196000 | Part Number | A2011250X030 | Polaris 180Å C8-A, 3.0 x 250 mm, 3 µm HPLC column | Product Size 3mm x 25cm 3um UNSPSC Code 41115709 | 846,00 EUR | https://proquiwebblobstorage.blob.core.windows.net/cdnfiles/nc/Productos/notfound.jpg | https://proquiwebep.azureedge.net/cdnfiles/nc/Productos/notfound.jpg | https://proquiwebep.azureedge.net/cdnfiles/nc/Productos/Agilent/07196000.jpg | https://proquiwebblobstorage.blob.core.windows.net/cdnfiles/nc/Productos/notfound.jpg
07196093 | Part Number | A2021MG | Polaris C18-Ether MetaGuard, 3 µm, 4.6 mm, 3/pk | Product Size 4.6mm x 3um UNSPSC Code 41115711 | 315,00 EUR | https://proquiwebblobstorage.blob.core.windows.net/cdnfiles/nc/Productos/notfound.jpg | https://proquiwebep.azureedge.net/cdnfiles/nc/Productos/notfound.jpg | https://proquiwebep.azureedge.net/cdnfiles/nc/Productos/Agilent/07196093.jpg | https://proquiwebblobstorage.blob.core.windows.net/cdnfiles/nc/Productos/notfound.jpg
07196001 | Part Number | A2011MG | Polaris 180Å C8, 4.6 mm, 3 µm, MetaGuard, 1/pk | Product Size 4.6mm x 3um UNSPSC Code 41115711 | 315,00 EUR | https://proquiwebblobstorage.blob.core.windows.net/cdnfiles/nc/Productos/notfound.jpg | https://proquiwebep.azureedge.net/cdnfiles/nc/Productos/notfound.jpg | https://proquiwebep.azureedge.net/cdnfiles/nc/Productos/Agilent/07196001.jpg | https://proquiwebblobstorage.blob.core.windows.net/cdnfiles/nc/Productos/notfound.jpg
07196094 | Part Number | A2021MG2 | Polaris C18-Ether MetaGuard, 3 µm, 2.0 mm, 3/pk | Product Size 2mm x 3um UNSPSC Code 41115711 | 315,00 EUR | https://proquiwebblobstorage.blob.core.windows.net/cdnfiles/nc/Productos/notfound.jpg | https://proquiwebep.azureedge.net/cdnfiles/nc/Productos/notfound.jpg | https://proquiwebep.azureedge.net/cdnfiles/nc/Productos/Agilent/07196094.jpg | https://proquiwebblobstorage.blob.core.windows.net/cdnfiles/nc/Productos/notfound.jpg
07195899 | Part Number | A2004250X046 | Polaris Si-A, HPLC column, 180 Å, 10 µm, 250 x 4.6 mm, 1/pk | Product Size 4.6mm x 25cm 10um UNSPSC Code 41115711 | 733,00 EUR | https://www.agilent.com/store/images/products/Standard%20HWD%20all%20250mm%20900x900.jpg | https://proquiwebep.azureedge.net/cdnfiles/nc/Productos/notfound.jpg | https://proquiwebep.azureedge.net/cdnfiles/nc/Productos/Agilent/07195899.jpg | https://proquiwebep.azureedge.net/cdnfiles/nc/Productos/Agilent/07195899.jpg
07196095 | Part Number | A2030020X020 | Polaris 180Å C8-Ether, 2.0 x 20 mm, 5 µm HPLC column | Product Size 2mm x 2cm 5um UNSPSC Code 41115709 | 485,00 EUR | https://proquiwebblobstorage.blob.core.windows.net/cdnfiles/nc/Productos/notfound.jpg | https://proquiwebep.azureedge.net/cdnfiles/nc/Productos/notfound.jpg | https://proquiwebep.azureedge.net/cdnfiles/nc/Productos/Agilent/07196095.jpg | https://proquiwebblobstorage.blob.core.windows.net/cdnfiles/nc/Productos/notfound.jpg
07196002 | Part Number | A2011MG2 | Polaris 180Å C8, 2 mm, 3 µm, MetaGuard, 1/pk | Product Size 2mm x 3um UNSPSC Code 41115711 | 315,00 EUR | https://proquiwebblobstorage.blob.core.windows.net/cdnfiles/nc/Productos/notfound.jpg | https://proquiwebep.azureedge.net/cdnfiles/nc/Productos/notfound.jpg | https://proquiwebep.azureedge.net/cdnfiles/nc/Productos/Agilent/07196002.jpg | https://proquiwebblobstorage.blob.core.windows.net/cdnfiles/nc/Productos/notfound.jpg
07195900 | Part Number | A2004MG | Polaris Si-A MetaGuard, 180 Å, 10 µm, 4.6 mm, 1/pk | Product Size 4.6mm x 10um UNSPSC Code 41115711 | 315,00 EUR | https://proquiwebblobstorage.blob.core.windows.net/cdnfiles/nc/Productos/notfound.jpg | https://proquiwebep.azureedge.net/cdnfiles/nc/Productos/notfound.jpg | https://proquiwebep.azureedge.net/cdnfiles/nc/Productos/Agilent/07195900.jpg | https://proquiwebblobstorage.blob.core.windows.net/cdnfiles/nc/Productos/notfound.jpg
07196003 | Polaris HILIC | A2013020X020 | Polaris NH2 HPLC column, 180 Å, 5 µm, 20 x 2.0 mm. Ultra-pure silica and silanol shielding enables outstanding peak shape and retention for polar samples. Excels in stability and resolution for sugar and carbohydrate analysis. | Brand Polaris Carbon Load 5.5 % Endcapped Amide Guard Column No Hardware Conventional Inner Diameter (ID) 2 mm LC Platform HPLC Length 20 mm Molecular Weight Lower Limit 0 Da Molecular Weight Upper Limit 3000 Da Particle Size 5 µm Particle Type Fully Porous Phase NH2 Pore Size 180 Å Pressure Rating 400 bar Product Size 2 mm x 2 cm, 5 µm Separation Mode HILICNormal PhaseReversed PhaseSFC UNSPSC Code 41115711 USP Designation L8 | 480,00 EUR | https://proquiwebblobstorage.blob.core.windows.net/cdnfiles/nc/Productos/notfound.jpg | https://proquiwebep.azureedge.net/cdnfiles/nc/Productos/notfound.jpg | https://proquiwebep.azureedge.net/cdnfiles/nc/Productos/Agilent/07196003.jpg | https://proquiwebblobstorage.blob.core.windows.net/cdnfiles/nc/Productos/notfound.jpg
07196096 | Part Number | A2030030X020 | Polaris 180Å C8-Ether, 2.0 x 30 mm, 5 µm HPLC column | Product Size 2mm x 3cm 5um UNSPSC Code 41115709 | 538,00 EUR | https://proquiwebblobstorage.blob.core.windows.net/cdnfiles/nc/Productos/notfound.jpg | https://proquiwebep.azureedge.net/cdnfiles/nc/Productos/notfound.jpg | https://proquiwebep.azureedge.net/cdnfiles/nc/Productos/Agilent/07196096.jpg | https://proquiwebblobstorage.blob.core.windows.net/cdnfiles/nc/Productos/notfound.jpg
07195901 | Part Number | A2004MG2 | Polaris Si-A MetaGuard, 180 Å, 10 µm, 2.0 mm, 1/pk | Product Size 2mm x 10um UNSPSC Code 41115711 | 315,00 EUR | https://proquiwebblobstorage.blob.core.windows.net/cdnfiles/nc/Productos/notfound.jpg | https://proquiwebep.azureedge.net/cdnfiles/nc/Productos/notfound.jpg | https://proquiwebep.azureedge.net/cdnfiles/nc/Productos/Agilent/07195901.jpg | https://proquiwebblobstorage.blob.core.windows.net/cdnfiles/nc/Productos/notfound.jpg
07196004 | Polaris HILIC | A2013030X020 | Polaris NH2 180 Å, 5 µm, 30 x 2.0 mm, 1/pk. Ultra-pure silica and silanol shielding enables outstanding peak shape and retention for polar samples. Excels in stability and resolution for sugar and carbohydrate analysis. | Brand Polaris Carbon Load 5.5 % Endcapped Amide Guard Column No Hardware Conventional Inner Diameter (ID) 2 mm LC Platform HPLC Length 30 mm Molecular Weight Lower Limit 0 Da Molecular Weight Upper Limit 3000 Da Particle Size 5 µm Particle Type Fully Porous Phase NH2 Pore Size 1800 Å Pressure Rating 400 bar Product Size 2 mm x 3 cm, 5 µm Separation Mode HILICNormal PhaseReversed PhaseSFC UNSPSC Code 41115711 USP Designation L8 | 528,00 EUR | https://proquiwebblobstorage.blob.core.windows.net/cdnfiles/nc/Productos/notfound.jpg | https://proquiwebep.azureedge.net/cdnfiles/nc/Productos/notfound.jpg | https://proquiwebep.azureedge.net/cdnfiles/nc/Productos/Agilent/07196004.jpg | https://proquiwebblobstorage.blob.core.windows.net/cdnfiles/nc/Productos/notfound.jpg
07196097 | Part Number | A2030050G100 | Polaris 180Å C8-Ether, 10.0 x 50 mm, 5 µm, guard column | Product Size 10mm x 5cm 5um UNSPSC Code 41115711 | 1 445,00 EUR | https://proquiwebblobstorage.blob.core.windows.net/cdnfiles/nc/Productos/notfound.jpg | https://proquiwebep.azureedge.net/cdnfiles/nc/Productos/notfound.jpg | https://proquiwebep.azureedge.net/cdnfiles/nc/Productos/Agilent/07196097.jpg | https://proquiwebblobstorage.blob.core.windows.net/cdnfiles/nc/Productos/notfound.jpg
07195902 | Part Number | A2005020X020 | Polaris Si-A, HPLC column, 180 Å, 3 µm, 20 x 2.0 mm, 1/pk | Product Size 2 mm x 2 cm, 3 µm UNSPSC Code 41115711 | 480,00 EUR | https://proquiwebblobstorage.blob.core.windows.net/cdnfiles/nc/Productos/notfound.jpg | https://proquiwebep.azureedge.net/cdnfiles/nc/Productos/notfound.jpg | https://proquiwebep.azureedge.net/cdnfiles/nc/Productos/Agilent/07195902.jpg | https://proquiwebblobstorage.blob.core.windows.net/cdnfiles/nc/Productos/notfound.jpg
07196005 | Part Number | A2013050G100 | Polaris NH2 Guard column, 180 Å, 5 µm, 50 x 10.0 mm, 1/pk | Product Size 10mm x 5cm 5um UNSPSC Code 41115711 | 551,00 EUR | https://proquiwebblobstorage.blob.core.windows.net/cdnfiles/nc/Productos/notfound.jpg | https://proquiwebep.azureedge.net/cdnfiles/nc/Productos/notfound.jpg | https://proquiwebep.azureedge.net/cdnfiles/nc/Productos/Agilent/07196005.jpg | https://proquiwebblobstorage.blob.core.windows.net/cdnfiles/nc/Productos/notfound.jpg
07196098 | Polaris | A2030050X020 | Polaris 180Å C8-Ether, 2.0 x 50 mm, 5 µm. Polar-optimized for complex aqueous separations, this column features ether endcapping to enhance polar retention, ensuring top performance in polar compound analysis | Brand Polaris Carbon Load 7.1 % Endcapped Yes Guard Column No Hardware Conventional Inner Diameter (ID) 2 mm LC Platform HPLC Length 50 mm Maximum Temperature 60 °C Molecular Weight Lower Limit 0 Da Molecular Weight Upper Limit 3000 Da Particle Size 5 µm Particle Type Fully Porous Phase C8-Ether Pore Size 180 Å Pressure Rating 400 bar Product Size 2mm x 5cm 5um Separation Mode Reversed Phase UNSPSC Code 41115709 pH Range 2-8 | 528,00 EUR | https://www.agilent.com/store/images/products/Standard%20HWD%20all%2050mm%20900x900.jpg | https://proquiwebep.azureedge.net/cdnfiles/nc/Productos/notfound.jpg | https://proquiwebep.azureedge.net/cdnfiles/nc/Productos/Agilent/07196098.jpg | https://proquiwebep.azureedge.net/cdnfiles/nc/Productos/Agilent/07196098.jpg
07195903 | Part Number | A2005030X020 | Polaris Si-A, HPLC column, 180 Å, 3 µm, 30 x 2.0 mm, 1/pk | Product Size 2 mm x 3 cm, 3 µm UNSPSC Code 41115711 | 518,00 EUR | https://proquiwebblobstorage.blob.core.windows.net/cdnfiles/nc/Productos/notfound.jpg | https://proquiwebep.azureedge.net/cdnfiles/nc/Productos/notfound.jpg | https://proquiwebep.azureedge.net/cdnfiles/nc/Productos/Agilent/07195903.jpg | https://proquiwebblobstorage.blob.core.windows.net/cdnfiles/nc/Productos/notfound.jpg
07196006 | Polaris | A2013050X020 | Polaris NH2 180 Å, 5 µm, 50 x 2.0 mm, 1/pk. Ultra-pure silica and silanol shielding enables outstanding peak shape and retention for polar samples. Excels in stability and resolution for sugar and carbohydrate analysis. | Brand Polaris Carbon Load 5.5 % Endcapped Amide Guard Column No Hardware Conventional Inner Diameter (ID) 2 mm LC Platform HPLC Length 50 mm Molecular Weight Lower Limit 0 Da Molecular Weight Upper Limit 3000 Da Particle Size 5 µm Particle Type Fully Porous Phase NH2 Pore Size 180 Å Pressure Rating 400 bar Product Size 2 mm x 5 cm, 5 µm Separation Mode HILICNormal PhaseReversed PhaseSFC UNSPSC Code 41115711 USP Designation L8 | 518,00 EUR | https://www.agilent.com/store/images/products/Standard%20HWD%20all%2050mm%20900x900.jpg | https://proquiwebep.azureedge.net/cdnfiles/nc/Productos/notfound.jpg | https://proquiwebep.azureedge.net/cdnfiles/nc/Productos/Agilent/07196006.jpg | https://proquiwebep.azureedge.net/cdnfiles/nc/Productos/Agilent/07196006.jpg
07196099 | Part Number | A2030050X046 | Polaris 180Å C8-Ether, 4.6 x 50 mm, 5 µm HPLC column | Product Size 4.6mm x 5cm 5um UNSPSC Code 41115709 | 528,00 EUR | https://www.agilent.com/store/images/products/Standard%20HWD%20all%2050mm%20900x900.jpg | https://proquiwebep.azureedge.net/cdnfiles/nc/Productos/notfound.jpg | https://proquiwebep.azureedge.net/cdnfiles/nc/Productos/Agilent/07196099.jpg | https://proquiwebep.azureedge.net/cdnfiles/nc/Productos/Agilent/07196099.jpg
07195904 | Part Number | A2005030X021 | Polaris Si-A, HPLC column, 180 Å, 3 µm, 30 x 2.1 mm, 1/pk | Product Size 2.1mm x 3cm 3um UNSPSC Code 41115711 | 498,00 EUR | https://proquiwebblobstorage.blob.core.windows.net/cdnfiles/nc/Productos/notfound.jpg | https://proquiwebep.azureedge.net/cdnfiles/nc/Productos/notfound.jpg | https://proquiwebep.azureedge.net/cdnfiles/nc/Productos/Agilent/07195904.jpg | https://proquiwebblobstorage.blob.core.windows.net/cdnfiles/nc/Productos/notfound.jpg
07196007 | Polaris | A2013050X046 | Polaris NH2 180 Å, 5 µm, 4.6 x 50 mm, 1/pk. Ultra-pure silica and silanol shielding enables outstanding peak shape and retention for polar samples. Excels in stability and resolution for sugar and carbohydrate analysis. | Brand Polaris Carbon Load 5.5 % Endcapped Amide Guard Column No Hardware Conventional Inner Diameter (ID) 4.6 mm LC Platform HPLC Length 50 mm Molecular Weight Lower Limit 0 Da Molecular Weight Upper Limit 3000 Da Particle Size 5 µm Particle Type Fully Porous Phase NH2 Pore Size 180 Å Pressure Rating 400 bar Product Size 4,6 mm x 5 cm, 5 µm Separation Mode HILICNormal PhaseReversed PhaseSFC UNSPSC Code 41115711 USP Designation L8 | 528,00 EUR | https://www.agilent.com/store/images/products/Standard%20HWD%20all%2050mm%20900x900.jpg | https://proquiwebep.azureedge.net/cdnfiles/nc/Productos/notfound.jpg | https://proquiwebep.azureedge.net/cdnfiles/nc/Productos/Agilent/07196007.jpg | https://proquiwebep.azureedge.net/cdnfiles/nc/Productos/Agilent/07196007.jpg
07196100 | Part Number | A2030100X020 | Polaris 180Å C8-Ether, 2.0 x 100 mm, 5 µm HPLC column | Product Size 2mm x 10cm 5um UNSPSC Code 41115709 | 702,00 EUR | https://proquiwebblobstorage.blob.core.windows.net/cdnfiles/nc/Productos/notfound.jpg | https://proquiwebep.azureedge.net/cdnfiles/nc/Productos/notfound.jpg | https://proquiwebep.azureedge.net/cdnfiles/nc/Productos/Agilent/07196100.jpg | https://proquiwebblobstorage.blob.core.windows.net/cdnfiles/nc/Productos/notfound.jpg
07195905 | Part Number | A2005050X020 | Polaris Si-A, HPLC column, 180 Å, 3 µm, 50 x 2.0 mm, 1/pk | Product Size 2 mm x 5 cm, 3 µm UNSPSC Code 41115711 | 518,00 EUR | https://proquiwebblobstorage.blob.core.windows.net/cdnfiles/nc/Productos/notfound.jpg | https://proquiwebep.azureedge.net/cdnfiles/nc/Productos/notfound.jpg | https://proquiwebep.azureedge.net/cdnfiles/nc/Productos/Agilent/07195905.jpg | https://proquiwebblobstorage.blob.core.windows.net/cdnfiles/nc/Productos/notfound.jpg
07196008 | Polaris HILIC | A2013100X020 | Polaris NH2 180 Å, 5 µm, 100 x 2.0 mm, 1/pk. Ultra-pure silica and silanol shielding enables outstanding peak shape and retention for polar samples. Excels in stability and resolution for sugar and carbohydrate analysis. | Brand Polaris Carbon Load 5.5 % Endcapped Amide Guard Column No Hardware Conventional Inner Diameter (ID) 2 mm LC Platform HPLC Length 100 mm Molecular Weight Lower Limit 0 Da Molecular Weight Upper Limit 3000 Da Particle Size 5 µm Particle Type Fully Porous Phase NH2 Pore Size 180 Å Pressure Rating 400 bar Product Size 2 mm x 10 cm, 5 µm Separation Mode HILICNormal PhaseReversed PhaseSFC UNSPSC Code 41115711 USP Designation L8 | 688,00 EUR | https://www.agilent.com/store/images/products/Standard%20HWD%20all%20100mm%20900x900.jpg | https://proquiwebep.azureedge.net/cdnfiles/nc/Productos/notfound.jpg | https://proquiwebep.azureedge.net/cdnfiles/nc/Productos/Agilent/07196008.jpg | https://proquiwebep.azureedge.net/cdnfiles/nc/Productos/Agilent/07196008.jpg
07196101 | Part Number | A2030100X030 | Polaris 180Å C8-Ether, 3.0 x 100 mm, 5 µm HPLC column | Product Size 3mm x 10cm 5um UNSPSC Code 41115709 | 702,00 EUR | https://proquiwebblobstorage.blob.core.windows.net/cdnfiles/nc/Productos/notfound.jpg | https://proquiwebep.azureedge.net/cdnfiles/nc/Productos/notfound.jpg | https://proquiwebep.azureedge.net/cdnfiles/nc/Productos/Agilent/07196101.jpg | https://proquiwebblobstorage.blob.core.windows.net/cdnfiles/nc/Productos/notfound.jpg
07195906 | Part Number | A2005050X021 | Polaris Si-A, HPLC column, 180 Å, 3 µm, 50 x 2.1 mm, 1/pk | Product Size 2.1mm x 5cm 3um UNSPSC Code 41115711 | 518,00 EUR | https://proquiwebblobstorage.blob.core.windows.net/cdnfiles/nc/Productos/notfound.jpg | https://proquiwebep.azureedge.net/cdnfiles/nc/Productos/notfound.jpg | https://proquiwebep.azureedge.net/cdnfiles/nc/Productos/Agilent/07195906.jpg | https://proquiwebblobstorage.blob.core.windows.net/cdnfiles/nc/Productos/notfound.jpg
07196102 | Part Number | A2030100X046 | Polaris 180Å C8-Ether, 4.6 x 100 mm, 5 µm HPLC column | Product Size 4.6mm x 10cm 5um UNSPSC Code 41115709 | 702,00 EUR | https://www.agilent.com/store/images/products/Standard%20HWD%20all%20100mm%20900x900.jpg | https://proquiwebep.azureedge.net/cdnfiles/nc/Productos/notfound.jpg | https://proquiwebep.azureedge.net/cdnfiles/nc/Productos/Agilent/07196102.jpg | https://proquiwebep.azureedge.net/cdnfiles/nc/Productos/Agilent/07196102.jpg
07195907 | Part Number | A2005050X030 | Polaris Si-A, HPLC column, 180 Å, 3 µm, 50 x 3.0 mm, 1/pk | Product Size 3 mm x 5 cm, 3 µm UNSPSC Code 41115711 | 528,00 EUR | https://proquiwebblobstorage.blob.core.windows.net/cdnfiles/nc/Productos/notfound.jpg | https://proquiwebep.azureedge.net/cdnfiles/nc/Productos/notfound.jpg | https://proquiwebep.azureedge.net/cdnfiles/nc/Productos/Agilent/07195907.jpg | https://proquiwebblobstorage.blob.core.windows.net/cdnfiles/nc/Productos/notfound.jpg
07196009 | Polaris for NP/SFC | A2013100X030 | Polaris NH2 180 Å, 5 µm, 100 x 3.0 mm, 1/pk. Ultra-pure silica and silanol shielding enables outstanding peak shape and retention for polar samples. Excels in stability and resolution for sugar and carbohydrate analysis. | Brand Polaris Carbon Load 5.5 % Endcapped Amide Guard Column No Hardware Conventional Inner Diameter (ID) 3 mm LC Platform HPLC Length 100 mm Molecular Weight Lower Limit 0 Da Molecular Weight Upper Limit 3000 Da Particle Size 5 µm Particle Type Fully Porous Phase NH2 Pore Size 180 Å Pressure Rating 400 bar Product Size 3 mm x 10 cm, 5 µm Separation Mode HILICNormal PhaseReversed PhaseSFC UNSPSC Code 41115711 USP Designation L8 | 702,00 EUR | https://www.agilent.com/store/images/products/Standard%20HWD%20all%20100mm%20900x900.jpg | https://proquiwebep.azureedge.net/cdnfiles/nc/Productos/notfound.jpg | https://proquiwebep.azureedge.net/cdnfiles/nc/Productos/Agilent/07196009.jpg | https://proquiwebep.azureedge.net/cdnfiles/nc/Productos/Agilent/07196009.jpg
07196103 | Part Number | A2030125X040 | Polaris 180Å C8-Ether, 4.0 x 125 mm, 5 µm HPLC column | Product Size 4mm x 12.5cm 5um UNSPSC Code 41115709 | 716,00 EUR | https://proquiwebblobstorage.blob.core.windows.net/cdnfiles/nc/Productos/notfound.jpg | https://proquiwebep.azureedge.net/cdnfiles/nc/Productos/notfound.jpg | https://proquiwebep.azureedge.net/cdnfiles/nc/Productos/Agilent/07196103.jpg | https://proquiwebblobstorage.blob.core.windows.net/cdnfiles/nc/Productos/notfound.jpg
07195908 | Part Number | A2005050X046 | Polaris Si-A, HPLC column, 180 Å, 3 µm, 50 x 4.6 mm, 1/pk | Product Size 4,6 mm x 5 cm, 3 µm UNSPSC Code 41115711 | 528,00 EUR | https://www.agilent.com/store/images/products/Standard%20HWD%20all%2050mm%20900x900.jpg | https://proquiwebep.azureedge.net/cdnfiles/nc/Productos/notfound.jpg | https://proquiwebep.azureedge.net/cdnfiles/nc/Productos/Agilent/07195908.jpg | https://proquiwebep.azureedge.net/cdnfiles/nc/Productos/Agilent/07195908.jpg
07196010 | Polaris HILIC | A2013100X046 | Polaris NH2 180 Å, 5 µm, 4.6 x 100 mm, 1/pk. Ultra-pure silica and silanol shielding enables outstanding peak shape and retention for polar samples. Excels in stability and resolution for sugar and carbohydrate analysis. | Brand Polaris Carbon Load 5.5 % Endcapped Amide Guard Column No Hardware Conventional Inner Diameter (ID) 4.6 mm LC Platform HPLC Length 100 mm Molecular Weight Lower Limit 0 Da Molecular Weight Upper Limit 3000 Da Particle Size 5 µm Particle Type Fully Porous Phase NH2 Pore Size 180 Å Pressure Rating 400 bar Product Size 4,6 mm x 10 cm, 5 µm Separation Mode HILICNormal PhaseReversed PhaseSFC UNSPSC Code 41115711 USP Designation L8 | 702,00 EUR | https://www.agilent.com/store/images/products/Standard%20HWD%20all%20100mm%20900x900.jpg | https://proquiwebep.azureedge.net/cdnfiles/nc/Productos/notfound.jpg | https://proquiwebep.azureedge.net/cdnfiles/nc/Productos/Agilent/07196010.jpg | https://proquiwebep.azureedge.net/cdnfiles/nc/Productos/Agilent/07196010.jpg
07196104 | Polaris | A2030150X020 | Polaris 180Å C8-Ether, 2.0 x 150 mm, 5 µm. Polar-optimized for complex aqueous separations, this column features ether endcapping to enhance polar retention, ensuring top performance in polar compound analysis | Brand Polaris Carbon Load 7.1 % Endcapped Yes Guard Column No Hardware Conventional Inner Diameter (ID) 2 mm LC Platform HPLC Length 150 mm Maximum Temperature 60 °C Molecular Weight Lower Limit 0 Da Molecular Weight Upper Limit 3000 Da Particle Size 5 µm Particle Type Fully Porous Phase C8-Ether Pore Size 180 Å Pressure Rating 400 bar Product Size 2mm x 15cm 5um Separation Mode Reversed Phase UNSPSC Code 41115709 pH Range 2-8 | 733,00 EUR | https://www.agilent.com/store/images/products/Standard%20HWD%20all%20150mm%20900x900.jpg | https://proquiwebep.azureedge.net/cdnfiles/nc/Productos/notfound.jpg | https://proquiwebep.azureedge.net/cdnfiles/nc/Productos/Agilent/07196104.jpg | https://proquiwebep.azureedge.net/cdnfiles/nc/Productos/Agilent/07196104.jpg
07195909 | Part Number | A2005100X020 | Polaris Si-A, HPLC column, 180 Å, 3 µm, 100 x 2.0 mm, 1/pk | Product Size 2 mm x 10 cm, 3 µm UNSPSC Code 41115711 | 704,00 EUR | https://proquiwebblobstorage.blob.core.windows.net/cdnfiles/nc/Productos/notfound.jpg | https://proquiwebep.azureedge.net/cdnfiles/nc/Productos/notfound.jpg | https://proquiwebep.azureedge.net/cdnfiles/nc/Productos/Agilent/07195909.jpg | https://proquiwebblobstorage.blob.core.windows.net/cdnfiles/nc/Productos/notfound.jpg
07196011 | Polaris HILIC | A2013125X040 | Polaris NH2 180 Å, 5 µm, 125 x 4.0 mm, 1/pk. Ultra-pure silica and silanol shielding enables outstanding peak shape and retention for polar samples. Excels in stability and resolution for sugar and carbohydrate analysis. | Brand Polaris Carbon Load 5.5 % Endcapped Amide Guard Column No Hardware Conventional Inner Diameter (ID) 4 mm LC Platform HPLC Length 125 mm Molecular Weight Lower Limit 0 Da Molecular Weight Upper Limit 3000 Da Particle Size 5 µm Particle Type Fully Porous Phase NH2 Pore Size 180 Å Pressure Rating 400 bar Product Size 4 mm x 12,5 cm, 5 µm Separation Mode HILICNormal PhaseReversed PhaseSFC UNSPSC Code 41115711 USP Designation L8 | 716,00 EUR | https://proquiwebblobstorage.blob.core.windows.net/cdnfiles/nc/Productos/notfound.jpg | https://proquiwebep.azureedge.net/cdnfiles/nc/Productos/notfound.jpg | https://proquiwebep.azureedge.net/cdnfiles/nc/Productos/Agilent/07196011.jpg | https://proquiwebblobstorage.blob.core.windows.net/cdnfiles/nc/Productos/notfound.jpg
07196105 | Part Number | A2030150X030 | Polaris 180Å C8-Ether, 3.0 x 150 mm, 5 µm HPLC column | Product Size 3mm x 15cm 5um UNSPSC Code 41115709 | 733,00 EUR | https://proquiwebblobstorage.blob.core.windows.net/cdnfiles/nc/Productos/notfound.jpg | https://proquiwebep.azureedge.net/cdnfiles/nc/Productos/notfound.jpg | https://proquiwebep.azureedge.net/cdnfiles/nc/Productos/Agilent/07196105.jpg | https://proquiwebblobstorage.blob.core.windows.net/cdnfiles/nc/Productos/notfound.jpg
07195910 | Part Number | A2005100X030 | Polaris Si-A, HPLC column, 180 Å, 3 µm, 100 x 3.0 mm, 1/pk | Product Size 3 mm x 10 cm, 3 µm UNSPSC Code 41115711 | 718,00 EUR | https://proquiwebblobstorage.blob.core.windows.net/cdnfiles/nc/Productos/notfound.jpg | https://proquiwebep.azureedge.net/cdnfiles/nc/Productos/notfound.jpg | https://proquiwebep.azureedge.net/cdnfiles/nc/Productos/Agilent/07195910.jpg | https://proquiwebblobstorage.blob.core.windows.net/cdnfiles/nc/Productos/notfound.jpg
07196106 | Part Number | A2030150X039 | Polaris 180Å C8-Ether, 3.9 x 150 mm, 5 µm HPLC column | Product Size 3.9mm x 15cm 5um UNSPSC Code 41115709 | 733,00 EUR | https://proquiwebblobstorage.blob.core.windows.net/cdnfiles/nc/Productos/notfound.jpg | https://proquiwebep.azureedge.net/cdnfiles/nc/Productos/notfound.jpg | https://proquiwebep.azureedge.net/cdnfiles/nc/Productos/Agilent/07196106.jpg | https://proquiwebblobstorage.blob.core.windows.net/cdnfiles/nc/Productos/notfound.jpg
07196012 | Polaris HILIC | A2013150X020 | Polaris NH2 180 Å, 5 µm, 150 x 2.0 mm, 1/pk. Ultra-pure silica and silanol shielding enables outstanding peak shape and retention for polar samples. Excels in stability and resolution for sugar and carbohydrate analysis. | Brand Polaris Carbon Load 5.5 % Endcapped Amide Guard Column No Hardware Conventional Inner Diameter (ID) 2 mm LC Platform HPLC Length 150 mm Molecular Weight Lower Limit 0 Da Molecular Weight Upper Limit 3000 Da Particle Size 5 µm Particle Type Fully Porous Phase NH2 Pore Size 180 Å Pressure Rating 400 bar Product Size 2 mm x 15 cm, 5 µm Separation Mode HILICNormal PhaseReversed PhaseSFC UNSPSC Code 41115711 USP Designation L8 | 733,00 EUR | https://www.agilent.com/store/images/products/Standard%20HWD%20all%20150mm%20900x900.jpg | https://proquiwebep.azureedge.net/cdnfiles/nc/Productos/notfound.jpg | https://proquiwebep.azureedge.net/cdnfiles/nc/Productos/Agilent/07196012.jpg | https://proquiwebep.azureedge.net/cdnfiles/nc/Productos/Agilent/07196012.jpg
07195911 | Part Number | A2005100X046 | Polaris Si-A, HPLC column, 180 Å, 3 µm, 100 x 4.6 mm, 1/pk | Product Size 4,6 mm x 10 cm, 3 µm UNSPSC Code 41115711 | 718,00 EUR | https://www.agilent.com/store/images/products/Standard%20HWD%20all%20100mm%20900x900.jpg | https://proquiwebep.azureedge.net/cdnfiles/nc/Productos/notfound.jpg | https://proquiwebep.azureedge.net/cdnfiles/nc/Productos/Agilent/07195911.jpg | https://proquiwebep.azureedge.net/cdnfiles/nc/Productos/Agilent/07195911.jpg
07196013 | Polaris HILIC | A2013150X030 | Polaris NH2 180 Å, 5 µm, 150 x 3.0 mm, 1/pk. Ultra-pure silica and silanol shielding enables outstanding peak shape and retention for polar samples. Excels in stability and resolution for sugar and carbohydrate analysis. | Brand Polaris Carbon Load 5.5 % Endcapped Amide Guard Column No Hardware Conventional Inner Diameter (ID) 3 mm LC Platform HPLC Length 150 mm Molecular Weight Lower Limit 0 Da Molecular Weight Upper Limit 3000 Da Particle Size 5 µm Particle Type Fully Porous Phase NH2 Pore Size 180 Å Pressure Rating 400 bar Product Size 3 mm x 15 cm, 5 µm Separation Mode HILICNormal PhaseReversed PhaseSFC UNSPSC Code 41115711 USP Designation L8 | 733,00 EUR | https://www.agilent.com/store/images/products/Standard%20HWD%20all%20150mm%20900x900.jpg | https://proquiwebep.azureedge.net/cdnfiles/nc/Productos/notfound.jpg | https://proquiwebep.azureedge.net/cdnfiles/nc/Productos/Agilent/07196013.jpg | https://proquiwebep.azureedge.net/cdnfiles/nc/Productos/Agilent/07196013.jpg
07196107 | Part Number | A2030150X040 | Polaris 180Å C8-Ether, 4.0 x 150 mm, 5 µm HPLC column | Product Size 4mm x 15cm 5um UNSPSC Code 41115709 | 733,00 EUR | https://proquiwebblobstorage.blob.core.windows.net/cdnfiles/nc/Productos/notfound.jpg | https://proquiwebep.azureedge.net/cdnfiles/nc/Productos/notfound.jpg | https://proquiwebep.azureedge.net/cdnfiles/nc/Productos/Agilent/07196107.jpg | https://proquiwebblobstorage.blob.core.windows.net/cdnfiles/nc/Productos/notfound.jpg
07195912 | Part Number | A2005150X020 | Polaris Si-A, HPLC column, 180 Å, 3 µm, 150 x 2.0 mm, 1/pk | Product Size 2 mm x 15 cm, 3 µm UNSPSC Code 41115711 | 733,00 EUR | https://proquiwebblobstorage.blob.core.windows.net/cdnfiles/nc/Productos/notfound.jpg | https://proquiwebep.azureedge.net/cdnfiles/nc/Productos/notfound.jpg | https://proquiwebep.azureedge.net/cdnfiles/nc/Productos/Agilent/07195912.jpg | https://proquiwebblobstorage.blob.core.windows.net/cdnfiles/nc/Productos/notfound.jpg
07196014 | Part Number | A2013150X039 | Polaris NH2 HPLC column, 180 Å, 5 µm, 150 x 3.9 mm, 1/pk | Product Size 3.9mm x 15cm 5um UNSPSC Code 41115711 | 733,00 EUR | https://proquiwebblobstorage.blob.core.windows.net/cdnfiles/nc/Productos/notfound.jpg | https://proquiwebep.azureedge.net/cdnfiles/nc/Productos/notfound.jpg | https://proquiwebep.azureedge.net/cdnfiles/nc/Productos/Agilent/07196014.jpg | https://proquiwebblobstorage.blob.core.windows.net/cdnfiles/nc/Productos/notfound.jpg
07196108 | Polaris | A2030150X046 | Polaris 180Å C8-Ether, 4.6 x 150 mm, 5 µm. Polar-optimized for complex aqueous separations, this column features ether endcapping to enhance polar retention, ensuring top performance in polar compound analysis | Brand Polaris Carbon Load 7.1 % Endcapped Yes Guard Column No Hardware Conventional Inner Diameter (ID) 4.6 mm LC Platform HPLC Length 150 mm Maximum Temperature 60 °C Molecular Weight Lower Limit 0 Da Molecular Weight Upper Limit 3000 Da Particle Size 5 µm Particle Type Fully Porous Phase C8-Ether Pore Size 180 Å Pressure Rating 400 bar Product Size 4.6mm x 15cm 5um Separation Mode Reversed Phase UNSPSC Code 41115709 pH Range 2-8 | 733,00 EUR | https://www.agilent.com/store/images/products/Standard%20HWD%20all%20150mm%20900x900.jpg | https://proquiwebep.azureedge.net/cdnfiles/nc/Productos/notfound.jpg | https://proquiwebep.azureedge.net/cdnfiles/nc/Productos/Agilent/07196108.jpg | https://proquiwebep.azureedge.net/cdnfiles/nc/Productos/Agilent/07196108.jpg
07195913 | Part Number | A2005150X030 | Polaris Si-A, HPLC column, 180 Å, 3 µm, 150 x 3.0 mm, 1/pk | Product Size 3 mm x 15 cm, 3 µm UNSPSC Code 41115711 | 747,00 EUR | https://proquiwebblobstorage.blob.core.windows.net/cdnfiles/nc/Productos/notfound.jpg | https://proquiwebep.azureedge.net/cdnfiles/nc/Productos/notfound.jpg | https://proquiwebep.azureedge.net/cdnfiles/nc/Productos/Agilent/07195913.jpg | https://proquiwebblobstorage.blob.core.windows.net/cdnfiles/nc/Productos/notfound.jpg
07196109 | Polaris | A2030250X020 | Polaris 180Å C8-Ether, 2.0 x 250 mm, 5 µm. Polar-optimized for complex aqueous separations, this column features ether endcapping to enhance polar retention, ensuring top performance in polar compound analysis | Brand Polaris Carbon Load 7.1 % Endcapped Yes Guard Column No Hardware Conventional Inner Diameter (ID) 2 mm LC Platform HPLC Length 250 mm Maximum Temperature 60 °C Molecular Weight Lower Limit 0 Da Molecular Weight Upper Limit 3000 Da Particle Size 5 µm Particle Type Fully Porous Phase C8-Ether Pore Size 180 Å Pressure Rating 400 bar Product Size 2mm x 25cm 5um Separation Mode Reversed Phase UNSPSC Code 41115709 pH Range 2-8 | 778,00 EUR | https://www.agilent.com/store/images/products/Standard%20HWD%20all%20250mm%20900x900.jpg | https://proquiwebep.azureedge.net/cdnfiles/nc/Productos/notfound.jpg | https://proquiwebep.azureedge.net/cdnfiles/nc/Productos/Agilent/07196109.jpg | https://proquiwebep.azureedge.net/cdnfiles/nc/Productos/Agilent/07196109.jpg
07196015 | Polaris HILIC | A2013150X040 | Polaris NH2 180 Å, 5 µm, 150 x 4.0 mm, 1/pk. Ultra-pure silica and silanol shielding enables outstanding peak shape and retention for polar samples. Excels in stability and resolution for sugar and carbohydrate analysis. | Brand Polaris Carbon Load 5.5 % Endcapped Amide Guard Column No Hardware Conventional Inner Diameter (ID) 4 mm LC Platform HPLC Length 150 mm Molecular Weight Lower Limit 0 Da Molecular Weight Upper Limit 3000 Da Particle Size 5 µm Particle Type Fully Porous Phase NH2 Pore Size 180 Å Pressure Rating 400 bar Product Size 4 mm x 15 cm, 5 µm Separation Mode HILICNormal PhaseReversed PhaseSFC UNSPSC Code 41115711 USP Designation L8 | 733,00 EUR | https://www.agilent.com/store/images/products/Standard%20HWD%20all%20150mm%20900x900.jpg | https://proquiwebep.azureedge.net/cdnfiles/nc/Productos/notfound.jpg | https://proquiwebep.azureedge.net/cdnfiles/nc/Productos/Agilent/07196015.jpg | https://proquiwebep.azureedge.net/cdnfiles/nc/Productos/Agilent/07196015.jpg
07196110 | Part Number | A2030250X030 | Polaris 180Å C8-Ether, 3.0 x 250 mm, 5 µm HPLC column | Product Size 3mm x 25cm 5um UNSPSC Code 41115709 | 778,00 EUR | https://proquiwebblobstorage.blob.core.windows.net/cdnfiles/nc/Productos/notfound.jpg | https://proquiwebep.azureedge.net/cdnfiles/nc/Productos/notfound.jpg | https://proquiwebep.azureedge.net/cdnfiles/nc/Productos/Agilent/07196110.jpg | https://proquiwebblobstorage.blob.core.windows.net/cdnfiles/nc/Productos/notfound.jpg
07195914 | Part Number | A2005150X046 | Polaris Si-A, HPLC column, 180 Å, 3 µm, 150 x 4.6 mm, 1/pk | Product Size 4,6 mm x 15 cm, 3 µm UNSPSC Code 41115711 | 747,00 EUR | https://www.agilent.com/store/images/products/Standard%20HWD%20all%20150mm%20900x900.jpg | https://proquiwebep.azureedge.net/cdnfiles/nc/Productos/notfound.jpg | https://proquiwebep.azureedge.net/cdnfiles/nc/Productos/Agilent/07195914.jpg | https://proquiwebep.azureedge.net/cdnfiles/nc/Productos/Agilent/07195914.jpg
07196016 | Polaris | A2013150X046 | Polaris NH2 180 Å, 5 µm, 4.6 x 150 mm, 1/pk. Ultra-pure silica and silanol shielding enables outstanding peak shape and retention for polar samples. Excels in stability and resolution for sugar and carbohydrate analysis. | Brand Polaris Carbon Load 5.5 % Endcapped Amide Guard Column No Hardware Conventional Inner Diameter (ID) 4.6 mm LC Platform HPLC Length 150 mm Molecular Weight Lower Limit 0 Da Molecular Weight Upper Limit 3000 Da Particle Size 5 µm Particle Type Fully Porous Phase NH2 Pore Size 180 Å Pressure Rating 400 bar Product Size 4,6 mm x 15 cm, 5 µm Separation Mode HILICNormal PhaseReversed PhaseSFC UNSPSC Code 41115711 USP Designation L8 | 733,00 EUR | https://www.agilent.com/store/images/products/Standard%20HWD%20all%20150mm%20900x900.jpg | https://proquiwebep.azureedge.net/cdnfiles/nc/Productos/notfound.jpg | https://proquiwebep.azureedge.net/cdnfiles/nc/Productos/Agilent/07196016.jpg | https://proquiwebep.azureedge.net/cdnfiles/nc/Productos/Agilent/07196016.jpg
07196111 | Part Number | A2030250X040 | Polaris 180Å C8-Ether, 4.0 x 250 mm, 5 µm HPLC column | Product Size 4mm x 25cm 5um UNSPSC Code 41115709 | 778,00 EUR | https://proquiwebblobstorage.blob.core.windows.net/cdnfiles/nc/Productos/notfound.jpg | https://proquiwebep.azureedge.net/cdnfiles/nc/Productos/notfound.jpg | https://proquiwebep.azureedge.net/cdnfiles/nc/Productos/Agilent/07196111.jpg | https://proquiwebblobstorage.blob.core.windows.net/cdnfiles/nc/Productos/notfound.jpg
07195915 | Part Number | A2005250X020 | Polaris Si-A, HPLC column, 180 Å, 3 µm, 250 x 2.0 mm, 1/pk | Product Size 2 mm x 25 cm, 3 µm UNSPSC Code 41115711 | 846,00 EUR | https://proquiwebblobstorage.blob.core.windows.net/cdnfiles/nc/Productos/notfound.jpg | https://proquiwebep.azureedge.net/cdnfiles/nc/Productos/notfound.jpg | https://proquiwebep.azureedge.net/cdnfiles/nc/Productos/Agilent/07195915.jpg | https://proquiwebblobstorage.blob.core.windows.net/cdnfiles/nc/Productos/notfound.jpg
07196017 | Polaris | A2013250X020 | Polaris NH2 180 Å, 5 µm, 250 x 2.0 mm, 1/pk. Ultra-pure silica and silanol shielding enables outstanding peak shape and retention for polar samples. Excels in stability and resolution for sugar and carbohydrate analysis. | Brand Polaris Carbon Load 5.5 % Endcapped Amide Guard Column No Hardware Conventional Inner Diameter (ID) 2 mm LC Platform HPLC Length 250 mm Molecular Weight Lower Limit 0 Da Molecular Weight Upper Limit 3000 Da Particle Size 5 µm Particle Type Fully Porous Phase NH2 Pore Size 180 Å Pressure Rating 400 bar Product Size 2 mm x 25 cm, 5 µm Separation Mode HILICNormal PhaseReversed PhaseSFC UNSPSC Code 41115711 USP Designation L8 | 778,00 EUR | https://proquiwebblobstorage.blob.core.windows.net/cdnfiles/nc/Productos/notfound.jpg | https://proquiwebep.azureedge.net/cdnfiles/nc/Productos/notfound.jpg | https://proquiwebep.azureedge.net/cdnfiles/nc/Productos/Agilent/07196017.jpg | https://proquiwebblobstorage.blob.core.windows.net/cdnfiles/nc/Productos/notfound.jpg
07196112 | Polaris | A2030250X100 | Polaris 180Å C8-Ether, 10 x 250 mm, 5 µm. Polar-optimized for complex aqueous separations, this column features ether endcapping to enhance polar retention, ensuring top performance in polar compound analysis | Brand Polaris Carbon Load 7.1 % Endcapped Yes Guard Column No Hardware Conventional Inner Diameter (ID) 10 mm LC Platform Preparative HPLC Length 250 mm Maximum Temperature 60 °C Molecular Weight Lower Limit 0 Da Molecular Weight Upper Limit 3000 Da Particle Size 5 µm Particle Type Fully Porous Phase C8-Ether Pore Size 180 Å Pressure Rating 400 bar Product Size 10mm x 25cm 5um Separation Mode Reversed Phase UNSPSC Code 41115709 pH Range 2-8 | 2 594,00 EUR | https://proquiwebblobstorage.blob.core.windows.net/cdnfiles/nc/Productos/notfound.jpg | https://proquiwebep.azureedge.net/cdnfiles/nc/Productos/notfound.jpg | https://proquiwebep.azureedge.net/cdnfiles/nc/Productos/Agilent/07196112.jpg | https://proquiwebblobstorage.blob.core.windows.net/cdnfiles/nc/Productos/notfound.jpg
07195916 | Part Number | A2005250X030 | Polaris Si-A, HPLC column, 180 Å, 3 µm, 250 x 3.0 mm, 1/pk | Product Size 3mm x 25cm 3um UNSPSC Code 41115711 | 846,00 EUR | https://proquiwebblobstorage.blob.core.windows.net/cdnfiles/nc/Productos/notfound.jpg | https://proquiwebep.azureedge.net/cdnfiles/nc/Productos/notfound.jpg | https://proquiwebep.azureedge.net/cdnfiles/nc/Productos/Agilent/07195916.jpg | https://proquiwebblobstorage.blob.core.windows.net/cdnfiles/nc/Productos/notfound.jpg
07196018 | Part Number | A2013250X021 | Polaris NH2 HPLC column, 180 Å, 5 µm, 250 x 2.1 mm, 1/pk | Product Size 2.1mm x 25cm 5um UNSPSC Code 41115711 | 778,00 EUR | https://proquiwebblobstorage.blob.core.windows.net/cdnfiles/nc/Productos/notfound.jpg | https://proquiwebep.azureedge.net/cdnfiles/nc/Productos/notfound.jpg | https://proquiwebep.azureedge.net/cdnfiles/nc/Productos/Agilent/07196018.jpg | https://proquiwebblobstorage.blob.core.windows.net/cdnfiles/nc/Productos/notfound.jpg
07196113 | Part Number | A2030MG | Polaris C8-Ether MetaGuard, 5 µm, 4.6 mm, 3/pk | Product Size 4.6mm x 5um UNSPSC Code 41115711 | 318,00 EUR | https://proquiwebblobstorage.blob.core.windows.net/cdnfiles/nc/Productos/notfound.jpg | https://proquiwebep.azureedge.net/cdnfiles/nc/Productos/notfound.jpg | https://proquiwebep.azureedge.net/cdnfiles/nc/Productos/Agilent/07196113.jpg | https://proquiwebblobstorage.blob.core.windows.net/cdnfiles/nc/Productos/notfound.jpg
07195917 | Part Number | A2005250X046 | Polaris Si-A, HPLC column, 180 Å, 3 µm, 250 x 4.6 mm, 1/pk | Product Size 4,6 mm x 25 cm, 3 µm UNSPSC Code 41115711 | 846,00 EUR | https://www.agilent.com/store/images/products/Standard%20HWD%20all%20250mm%20900x900.jpg | https://proquiwebep.azureedge.net/cdnfiles/nc/Productos/notfound.jpg | https://proquiwebep.azureedge.net/cdnfiles/nc/Productos/Agilent/07195917.jpg | https://proquiwebep.azureedge.net/cdnfiles/nc/Productos/Agilent/07195917.jpg
07196114 | Part Number | A2031020X020 | Polaris 180Å C8-Ether, 2.0 x 20 mm, 3 µm HPLC column | Product Size 2mm x 2cm 3um UNSPSC Code 41115709 | 480,00 EUR | https://proquiwebblobstorage.blob.core.windows.net/cdnfiles/nc/Productos/notfound.jpg | https://proquiwebep.azureedge.net/cdnfiles/nc/Productos/notfound.jpg | https://proquiwebep.azureedge.net/cdnfiles/nc/Productos/Agilent/07196114.jpg | https://proquiwebblobstorage.blob.core.windows.net/cdnfiles/nc/Productos/notfound.jpg
07196019 | Polaris | A2013250X030 | Polaris NH2 180 Å, 5 µm, 250 x 3.0 mm, 1/pk. Ultra-pure silica and silanol shielding enables outstanding peak shape and retention for polar samples. Excels in stability and resolution for sugar and carbohydrate analysis. | Brand Polaris Carbon Load 5.5 % Endcapped Amide Guard Column No Hardware Conventional Inner Diameter (ID) 3 mm LC Platform HPLC Length 250 mm Molecular Weight Lower Limit 0 Da Molecular Weight Upper Limit 3000 Da Particle Size 5 µm Particle Type Fully Porous Phase NH2 Pore Size 180 Å Pressure Rating 400 bar Product Size 3 mm x 25 cm, 5 µm Separation Mode Reversed Phase UNSPSC Code 41115711 USP Designation L8 | 778,00 EUR | https://www.agilent.com/store/images/products/Standard%20HWD%20all%20250mm%20900x900.jpg | https://proquiwebep.azureedge.net/cdnfiles/nc/Productos/notfound.jpg | https://proquiwebep.azureedge.net/cdnfiles/nc/Productos/Agilent/07196019.jpg | https://proquiwebep.azureedge.net/cdnfiles/nc/Productos/Agilent/07196019.jpg
07196115 | Part Number | A2031030X020 | Polaris 180Å C8-Ether, 2.0 x 30 mm, 3 µm HPLC column | Product Size 2mm x 3cm 3um UNSPSC Code 41115709 | 523,00 EUR | https://proquiwebblobstorage.blob.core.windows.net/cdnfiles/nc/Productos/notfound.jpg | https://proquiwebep.azureedge.net/cdnfiles/nc/Productos/notfound.jpg | https://proquiwebep.azureedge.net/cdnfiles/nc/Productos/Agilent/07196115.jpg | https://proquiwebblobstorage.blob.core.windows.net/cdnfiles/nc/Productos/notfound.jpg
07195918 | Polaris for NP/SFC | A2005MG | Polaris Si-A, MetaGuard, 180 Å, 3 µm, 4.6 mm, 1/pk. Highly recommended to enhance the life and performance of chromatography columns. Protects against particulates ensuring consistent, reliable results across various applications. | Brand Polaris Endcapped No Guard Column Yes Hardware Conventional Inner Diameter (ID) 4.6 mm LC Platform HPLC Maximum Temperature 60 °C Molecular Weight Lower Limit 0 Da Molecular Weight Upper Limit 3000 Da Particle Size 3 µm Particle Type Fully Porous Phase Si-A Pore Size 180 Å Pressure Rating 400 bar Product Size 4.6mm x 3um Separation Mode HILICNormal PhaseReversed PhaseSFC UNSPSC Code 41115711 | 321,00 EUR | https://proquiwebblobstorage.blob.core.windows.net/cdnfiles/nc/Productos/notfound.jpg | https://proquiwebep.azureedge.net/cdnfiles/nc/Productos/notfound.jpg | https://proquiwebep.azureedge.net/cdnfiles/nc/Productos/Agilent/07195918.jpg | https://proquiwebblobstorage.blob.core.windows.net/cdnfiles/nc/Productos/notfound.jpg
07196020 | Polaris | A2013250X046 | Polaris NH2 180 Å, 5 µm, 4.6 x 250 mm, 1/pk. Ultra-pure silica and silanol shielding enables outstanding peak shape and retention for polar samples. Excels in stability and resolution for sugar and carbohydrate analysis. | Brand Polaris Carbon Load 5.5 % Endcapped Amide Guard Column No Hardware Conventional Inner Diameter (ID) 4.6 mm LC Platform HPLC Length 250 mm Molecular Weight Lower Limit 0 Da Molecular Weight Upper Limit 3000 Da Particle Size 5 µm Particle Type Fully Porous Phase NH2 Pore Size 180 Å Pressure Rating 400 bar Product Size 4,6 mm x 25 cm, 5 µm Separation Mode HILICNormal PhaseReversed PhaseSFC UNSPSC Code 41115711 USP Designation L8 | 778,00 EUR | https://www.agilent.com/store/images/products/Standard%20HWD%20all%20250mm%20900x900.jpg | https://proquiwebep.azureedge.net/cdnfiles/nc/Productos/notfound.jpg | https://proquiwebep.azureedge.net/cdnfiles/nc/Productos/Agilent/07196020.jpg | https://proquiwebep.azureedge.net/cdnfiles/nc/Productos/Agilent/07196020.jpg
07195919 | Polaris for NP/SFC | A2005MG2 | Polaris Si-A, MetaGuard, 180 Å, 3 µm, 2.0 mm, 1/pk. Highly recommended to enhance the life and performance of chromatography columns. Protects against particulates ensuring consistent, reliable results across various applications. | Brand Polaris Endcapped No Guard Column Yes Hardware Conventional Inner Diameter (ID) 2 mm LC Platform HPLC Molecular Weight Lower Limit 0 Da Molecular Weight Upper Limit 3000 Da Particle Size 3 µm Particle Type Fully Porous Phase Si-A Pore Size 180 Å Pressure Rating 400 bar Product Size 2mm x 3um Separation Mode HILICNormal PhaseReversed PhaseSFC UNSPSC Code 41115711 | 321,00 EUR | https://proquiwebblobstorage.blob.core.windows.net/cdnfiles/nc/Productos/notfound.jpg | https://proquiwebep.azureedge.net/cdnfiles/nc/Productos/notfound.jpg | https://proquiwebep.azureedge.net/cdnfiles/nc/Productos/Agilent/07195919.jpg | https://proquiwebblobstorage.blob.core.windows.net/cdnfiles/nc/Productos/notfound.jpg
07196117 | Polaris | A2031050X020 | Polaris 180Å C8-Ether, 2.0 x 50 mm, 3 µm. Polar-optimized for complex aqueous separations, this column features ether endcapping to enhance polar retention, ensuring top performance in polar compound analysis | Brand Polaris Carbon Load 7.1 % Endcapped Yes Guard Column No Hardware Conventional Inner Diameter (ID) 2 mm LC Platform HPLC Length 50 mm Maximum Temperature 60 °C Molecular Weight Lower Limit 0 Da Molecular Weight Upper Limit 3000 Da Particle Size 3 µm Particle Type Fully Porous Phase C8-Ether Pore Size 180 Å Pressure Rating 400 bar Product Size 2mm x 5cm 3um Separation Mode Reversed Phase UNSPSC Code 41115709 pH Range 2-8 | 528,00 EUR | https://www.agilent.com/store/images/products/Standard%20HWD%20all%2050mm%20900x900.jpg | https://proquiwebep.azureedge.net/cdnfiles/nc/Productos/notfound.jpg | https://proquiwebep.azureedge.net/cdnfiles/nc/Productos/Agilent/07196117.jpg | https://proquiwebep.azureedge.net/cdnfiles/nc/Productos/Agilent/07196117.jpg
07196021 | Polaris | A2013250X100 | Polaris NH2, 10.0 x 250 mm, 5 µm. Ultra-pure silica and silanol shielding enables outstanding peak shape and retention for polar samples. Excels in stability and resolution for sugar and carbohydrate analysis. | Brand Polaris Carbon Load 5.5 % Endcapped Amide Guard Column No Hardware Conventional Inner Diameter (ID) 10 mm LC Platform Preparative HPLC Length 250 mm Maximum Temperature 60 °C Molecular Weight Lower Limit 0 Da Molecular Weight Upper Limit 3000 Da Particle Size 5 µm Particle Type Fully Porous Phase NH2 Pore Size 180 Å Pressure Rating 400 bar Product Size 10mm x 25cm 5um Separation Mode HILICNormal PhaseReversed PhaseSFC UNSPSC Code 41115711 USP Designation L8 pH Range 2-8 | 1 752,00 EUR | https://proquiwebblobstorage.blob.core.windows.net/cdnfiles/nc/Productos/notfound.jpg | https://proquiwebep.azureedge.net/cdnfiles/nc/Productos/notfound.jpg | https://proquiwebep.azureedge.net/cdnfiles/nc/Productos/Agilent/07196021.jpg | https://proquiwebblobstorage.blob.core.windows.net/cdnfiles/nc/Productos/notfound.jpg
07195920 | Part Number | A2006020X020 | Polaris 180Å Amide-C18, 2.0 x 20 mm, 5 µm HPLC column | Product Size 2mm x 2cm 5um UNSPSC Code 41115709 | 480,00 EUR | https://proquiwebblobstorage.blob.core.windows.net/cdnfiles/nc/Productos/notfound.jpg | https://proquiwebep.azureedge.net/cdnfiles/nc/Productos/notfound.jpg | https://proquiwebep.azureedge.net/cdnfiles/nc/Productos/Agilent/07195920.jpg | https://proquiwebblobstorage.blob.core.windows.net/cdnfiles/nc/Productos/notfound.jpg
07196118 | Part Number | A2031050X021 | Polaris 180Å C8-Ether, 2.1 x 50 mm, 3 µm HPLC column | Product Size 2.1mm x 5cm 3um UNSPSC Code 41115709 | 523,00 EUR | https://proquiwebblobstorage.blob.core.windows.net/cdnfiles/nc/Productos/notfound.jpg | https://proquiwebep.azureedge.net/cdnfiles/nc/Productos/notfound.jpg | https://proquiwebep.azureedge.net/cdnfiles/nc/Productos/Agilent/07196118.jpg | https://proquiwebblobstorage.blob.core.windows.net/cdnfiles/nc/Productos/notfound.jpg
07196022 | Part Number | A2013MG | Polaris NH2 MetaGuard, 180 Å, 5 µm, 4.6 mm, 3/pk | Product Size 4.6mm x 5um UNSPSC Code 41115711 | 321,00 EUR | https://proquiwebblobstorage.blob.core.windows.net/cdnfiles/nc/Productos/notfound.jpg | https://proquiwebep.azureedge.net/cdnfiles/nc/Productos/notfound.jpg | https://proquiwebep.azureedge.net/cdnfiles/nc/Productos/Agilent/07196022.jpg | https://proquiwebblobstorage.blob.core.windows.net/cdnfiles/nc/Productos/notfound.jpg
07195921 | Polaris | A2006030X020 | Polaris 180Å Amide-C18, 2.0 x 30 mm, 5 µm Column. Offers excellent peak shapes and retention for polar samples, operates within a pH range of 2-8, and is compatible with 100% water. Ideal for PFAS analysis in foods. | Brand Polaris Endcapped Yes Guard Column No Hardware Conventional Inner Diameter (ID) 2 mm Length 30 mm Maximum Temperature 60 °C Molecular Weight Lower Limit 0 Da Molecular Weight Upper Limit 3000 Da Particle Size 5 µm Particle Type Fully Porous Phase Amide-C18 Pore Size 180 Å Pressure Rating 400 bar Product Size 2mm x 3cm 5um Separation Mode Reversed Phase UNSPSC Code 41115709 pH Range 2-8 | 523,00 EUR | https://proquiwebblobstorage.blob.core.windows.net/cdnfiles/nc/Productos/notfound.jpg | https://proquiwebep.azureedge.net/cdnfiles/nc/Productos/notfound.jpg | https://proquiwebep.azureedge.net/cdnfiles/nc/Productos/Agilent/07195921.jpg | https://proquiwebblobstorage.blob.core.windows.net/cdnfiles/nc/Productos/notfound.jpg
07196119 | Polaris | A2031050X030 | Polaris 180Å C8-Ether, 3.0 x 50 mm, 3 µm. Polar-optimized for complex aqueous separations, this column features ether endcapping to enhance polar retention, ensuring top performance in polar compound analysis | Brand Polaris Carbon Load 7.1 % Endcapped Yes Guard Column No Hardware Conventional Inner Diameter (ID) 3 mm LC Platform HPLC Length 50 mm Maximum Temperature 60 °C Molecular Weight Lower Limit 0 Da Molecular Weight Upper Limit 3000 Da Particle Size 3 µm Particle Type Fully Porous Phase C8-Ether Pore Size 180 Å Pressure Rating 400 bar Product Size 3mm x 5cm 3um Separation Mode Reversed Phase UNSPSC Code 41115709 pH Range 2-8 | 518,00 EUR | https://www.agilent.com/store/images/products/Standard%20HWD%20all%2050mm%20900x900.jpg | https://proquiwebep.azureedge.net/cdnfiles/nc/Productos/notfound.jpg | https://proquiwebep.azureedge.net/cdnfiles/nc/Productos/Agilent/07196119.jpg | https://proquiwebep.azureedge.net/cdnfiles/nc/Productos/Agilent/07196119.jpg
07196023 | Part Number | A2013MG2 | Polaris NH2 MetaGuard, 180 Å, 5 µm, 2.0 mm, 3/pk | Product Size 2mm x 5um UNSPSC Code 41115711 | 315,00 EUR | https://proquiwebblobstorage.blob.core.windows.net/cdnfiles/nc/Productos/notfound.jpg | https://proquiwebep.azureedge.net/cdnfiles/nc/Productos/notfound.jpg | https://proquiwebep.azureedge.net/cdnfiles/nc/Productos/Agilent/07196023.jpg | https://proquiwebblobstorage.blob.core.windows.net/cdnfiles/nc/Productos/notfound.jpg
07196120 | Polaris | A2031050X046 | Polaris 180Å C8-Ether, 4.6 x 50 mm, 3 µm. Polar-optimized for complex aqueous separations, this column features ether endcapping to enhance polar retention, ensuring top performance in polar compound analysis | Brand Polaris Carbon Load 7.1 % Endcapped Yes Guard Column No Hardware Conventional Inner Diameter (ID) 4.6 mm LC Platform HPLC Length 50 mm Maximum Temperature 60 °C Molecular Weight Lower Limit 0 Da Molecular Weight Upper Limit 3000 Da Particle Size 3 µm Particle Type Fully Porous Phase C8-Ether Pore Size 180 Å Pressure Rating 400 bar Product Size 4.6mm x 5cm 3um Separation Mode Reversed Phase UNSPSC Code 41115709 pH Range 2-8 | 518,00 EUR | https://www.agilent.com/store/images/products/Standard%20HWD%20all%2050mm%20900x900.jpg | https://proquiwebep.azureedge.net/cdnfiles/nc/Productos/notfound.jpg | https://proquiwebep.azureedge.net/cdnfiles/nc/Productos/Agilent/07196120.jpg | https://proquiwebep.azureedge.net/cdnfiles/nc/Productos/Agilent/07196120.jpg
07195922 | Part Number | A2006050G100 | Polaris 180Å Amide-C18, 10.0 x 50 mm, 5 µm, guard column | Product Size 10mm x 5cm 5um UNSPSC Code 41115711 | 693,00 EUR | https://proquiwebblobstorage.blob.core.windows.net/cdnfiles/nc/Productos/notfound.jpg | https://proquiwebep.azureedge.net/cdnfiles/nc/Productos/notfound.jpg | https://proquiwebep.azureedge.net/cdnfiles/nc/Productos/Agilent/07195922.jpg | https://proquiwebblobstorage.blob.core.windows.net/cdnfiles/nc/Productos/notfound.jpg
07196024 | Polaris HILIC | A2014020X020 | Polaris NH2 180 Å, 3 µm, 20 x 2.0 mm, 1/pk. Ultra-pure silica and silanol shielding enables outstanding peak shape and retention for polar samples. Excels in stability and resolution for sugar and carbohydrate analysis. | Brand Polaris Carbon Load 5.5 % Endcapped Amide Guard Column No Hardware Conventional Inner Diameter (ID) 2 mm LC Platform HPLC Length 20 mm Molecular Weight Lower Limit 0 Da Molecular Weight Upper Limit 3000 Da Particle Size 3 µm Particle Type Fully Porous Phase NH2 Pore Size 180 Å Pressure Rating 400 bar Product Size 2 mm x 2 cm, 3 µm Separation Mode HILICNormal PhaseReversed PhaseSFC UNSPSC Code 41115711 USP Designation L8 | 480,00 EUR | https://proquiwebblobstorage.blob.core.windows.net/cdnfiles/nc/Productos/notfound.jpg | https://proquiwebep.azureedge.net/cdnfiles/nc/Productos/notfound.jpg | https://proquiwebep.azureedge.net/cdnfiles/nc/Productos/Agilent/07196024.jpg | https://proquiwebblobstorage.blob.core.windows.net/cdnfiles/nc/Productos/notfound.jpg
07195923 | Polaris | A2006050X020 | Polaris 180Å Amide-C18, 2.0 x 50 mm, 5 µm. Offers excellent peak shapes and retention for polar samples, operates within a pH range of 2-8, and is compatible with 100% water. Ideal for PFAS analysis in foods. | Brand Polaris Endcapped Yes Guard Column No Hardware Conventional Inner Diameter (ID) 2 mm Length 50 mm Maximum Temperature 60 °C Molecular Weight Lower Limit 0 Da Molecular Weight Upper Limit 3000 Da Particle Size 5 µm Particle Type Fully Porous Phase Amide-C18 Pore Size 180 Å Pressure Rating 400 bar Product Size 2mm x 5cm 5um Separation Mode Reversed Phase UNSPSC Code 41115709 pH Range 2-8 | 523,00 EUR | https://www.agilent.com/store/images/products/Standard%20HWD%20all%2050mm%20900x900.jpg | https://proquiwebep.azureedge.net/cdnfiles/nc/Productos/notfound.jpg | https://proquiwebep.azureedge.net/cdnfiles/nc/Productos/Agilent/07195923.jpg | https://proquiwebep.azureedge.net/cdnfiles/nc/Productos/Agilent/07195923.jpg
07196121 | Part Number | A2031075X046 | Polaris 180Å C8-Ether, 4.6 x 75 mm, 3 µm HPLC column | Product Size 4.6mm x 7.5cm 3um UNSPSC Code 41115709 | 704,00 EUR | https://proquiwebblobstorage.blob.core.windows.net/cdnfiles/nc/Productos/notfound.jpg | https://proquiwebep.azureedge.net/cdnfiles/nc/Productos/notfound.jpg | https://proquiwebep.azureedge.net/cdnfiles/nc/Productos/Agilent/07196121.jpg | https://proquiwebblobstorage.blob.core.windows.net/cdnfiles/nc/Productos/notfound.jpg
07196025 | Polaris HILIC | A2014030X020 | Polaris NH2 180 Å, 3 µm, 30 x 2.0 mm, 1/pk. Ultra-pure silica and silanol shielding enables outstanding peak shape and retention for polar samples. Excels in stability and resolution for sugar and carbohydrate analysis. | Brand Polaris Carbon Load 5.5 % Endcapped Amide Guard Column No Hardware Conventional Inner Diameter (ID) 2 mm LC Platform HPLC Length 30 mm Molecular Weight Lower Limit 0 Da Molecular Weight Upper Limit 3000 Da Particle Size 3 µm Particle Type Fully Porous Phase NH2 Pore Size 200 Å Pressure Rating 400 bar Product Size 2 mm x 3 cm, 3 µm Separation Mode HILICNormal PhaseReversed PhaseSFC UNSPSC Code 41115711 USP Designation L8 | 518,00 EUR | https://proquiwebblobstorage.blob.core.windows.net/cdnfiles/nc/Productos/notfound.jpg | https://proquiwebep.azureedge.net/cdnfiles/nc/Productos/notfound.jpg | https://proquiwebep.azureedge.net/cdnfiles/nc/Productos/Agilent/07196025.jpg | https://proquiwebblobstorage.blob.core.windows.net/cdnfiles/nc/Productos/notfound.jpg
07196122 | Polaris | A2031100X020 | Polaris 180Å C8-Ether, 2.0 x 100 mm, 3 µm. Polar-optimized for complex aqueous separations, this column features ether endcapping to enhance polar retention, ensuring top performance in polar compound analysis | Brand Polaris Carbon Load 7.1 % Endcapped Yes Guard Column No Hardware Conventional Inner Diameter (ID) 2 mm LC Platform HPLC Length 100 mm Maximum Temperature 60 °C Molecular Weight Lower Limit 0 Da Molecular Weight Upper Limit 3000 Da Particle Size 3 µm Particle Type Fully Porous Phase C8-Ether Pore Size 180 Å Pressure Rating 400 bar Product Size 2mm x 10cm 3um Separation Mode Reversed Phase UNSPSC Code 41115709 pH Range 2-8 | 704,00 EUR | https://www.agilent.com/store/images/products/Standard%20HWD%20all%20100mm%20900x900.jpg | https://proquiwebep.azureedge.net/cdnfiles/nc/Productos/notfound.jpg | https://proquiwebep.azureedge.net/cdnfiles/nc/Productos/Agilent/07196122.jpg | https://proquiwebep.azureedge.net/cdnfiles/nc/Productos/Agilent/07196122.jpg
07195924 | Polaris | A2006050X046 | Polaris 180Å Amide-C18, 4.6 x 50 mm, 5 µm. Offers excellent peak shapes and retention for polar samples, operates within a pH range of 2-8, and is compatible with 100% water. Ideal for PFAS analysis in foods. | Brand Polaris Endcapped Yes Guard Column No Hardware Conventional Inner Diameter (ID) 4.6 mm Length 50 mm Maximum Temperature 60 °C Molecular Weight Lower Limit 0 Da Molecular Weight Upper Limit 3000 Da Particle Size 5 µm Particle Type Fully Porous Phase Amide-C18 Pore Size 180 Å Pressure Rating 400 bar Product Size 4.6mm x 5cm 5um Separation Mode Reversed Phase UNSPSC Code 41115709 pH Range 2-8 | 518,00 EUR | https://www.agilent.com/store/images/products/Standard%20HWD%20all%2050mm%20900x900.jpg | https://proquiwebep.azureedge.net/cdnfiles/nc/Productos/notfound.jpg | https://proquiwebep.azureedge.net/cdnfiles/nc/Productos/Agilent/07195924.jpg | https://proquiwebep.azureedge.net/cdnfiles/nc/Productos/Agilent/07195924.jpg
07196026 | Part Number | A2014030X021 | Polaris NH2 HPLC column, 180 Å, 3 µm, 30 x 2.1 mm, 1/pk | Product Size 2.1mm x 3cm 3um UNSPSC Code 41115711 | 498,00 EUR | https://proquiwebblobstorage.blob.core.windows.net/cdnfiles/nc/Productos/notfound.jpg | https://proquiwebep.azureedge.net/cdnfiles/nc/Productos/notfound.jpg | https://proquiwebep.azureedge.net/cdnfiles/nc/Productos/Agilent/07196026.jpg | https://proquiwebblobstorage.blob.core.windows.net/cdnfiles/nc/Productos/notfound.jpg
07195925 | Polaris | A2006100X020 | Polaris 180Å Amide-C18, 2.0 x 100 mm, 5 µm. Offers excellent peak shapes and retention for polar samples, operates within a pH range of 2-8, and is compatible with 100% water. Ideal for PFAS analysis in foods. | Brand Polaris Endcapped Yes Guard Column No Hardware Conventional Inner Diameter (ID) 2 mm Length 100 mm Maximum Temperature 60 °C Molecular Weight Lower Limit 0 Da Molecular Weight Upper Limit 3000 Da Particle Size 5 µm Particle Type Fully Porous Phase Amide-C18 Pore Size 180 Å Pressure Rating 400 bar Product Size 2mm x 10cm 5um Separation Mode Reversed Phase UNSPSC Code 41115709 pH Range 2-8 | 695,00 EUR | https://www.agilent.com/store/images/products/Standard%20HWD%20all%20100mm%20900x900.jpg | https://proquiwebep.azureedge.net/cdnfiles/nc/Productos/notfound.jpg | https://proquiwebep.azureedge.net/cdnfiles/nc/Productos/Agilent/07195925.jpg | https://proquiwebep.azureedge.net/cdnfiles/nc/Productos/Agilent/07195925.jpg
07196123 | Part Number | A2031100X046 | Polaris 180Å C8-Ether, 4.6 x 100 mm, 3 µm HPLC column | Product Size 4.6mm x 10cm 3um UNSPSC Code 41115709 | 704,00 EUR | https://www.agilent.com/store/images/products/Standard%20HWD%20all%20100mm%20900x900.jpg | https://proquiwebep.azureedge.net/cdnfiles/nc/Productos/notfound.jpg | https://proquiwebep.azureedge.net/cdnfiles/nc/Productos/Agilent/07196123.jpg | https://proquiwebep.azureedge.net/cdnfiles/nc/Productos/Agilent/07196123.jpg
07196027 | Polaris HILIC | A2014050X020 | Polaris NH2 180 Å, 3 µm, 50 x 2.0 mm, 1/pk. Ultra-pure silica and silanol shielding enables outstanding peak shape and retention for polar samples. Excels in stability and resolution for sugar and carbohydrate analysis. | Brand Polaris Carbon Load 5.5 % Endcapped Amide Guard Column No Hardware Conventional Inner Diameter (ID) 2 mm LC Platform HPLC Length 50 mm Molecular Weight Lower Limit 0 Da Molecular Weight Upper Limit 3000 Da Particle Size 3 µm Particle Type Fully Porous Phase NH2 Pore Size 180 Å Pressure Rating 400 bar Product Size 2 mm x 5 cm, 3 µm Separation Mode HILICNormal PhaseReversed PhaseSFC UNSPSC Code 41115711 USP Designation L8 | 518,00 EUR | https://www.agilent.com/store/images/products/Standard%20HWD%20all%2050mm%20900x900.jpg | https://proquiwebep.azureedge.net/cdnfiles/nc/Productos/notfound.jpg | https://proquiwebep.azureedge.net/cdnfiles/nc/Productos/Agilent/07196027.jpg | https://proquiwebep.azureedge.net/cdnfiles/nc/Productos/Agilent/07196027.jpg
07195926 | Polaris | A2006100X030 | Polaris 180Å Amide-C18, 3.0 x 100 mm, 5 µm. Offers excellent peak shapes and retention for polar samples, operates within a pH range of 2-8, and is compatible with 100% water. Ideal for PFAS analysis in foods. | Brand Polaris Endcapped Yes Guard Column No Hardware Conventional Inner Diameter (ID) 3 mm Length 100 mm Maximum Temperature 60 °C Molecular Weight Lower Limit 0 Da Molecular Weight Upper Limit 3000 Da Particle Size 5 µm Particle Type Fully Porous Phase Amide-C18 Pore Size 180 Å Pressure Rating 400 bar Product Size 3mm x 10cm 5um Separation Mode Reversed Phase UNSPSC Code 41115709 pH Range 2-8 | 688,00 EUR | https://www.agilent.com/store/images/products/Standard%20HWD%20all%20100mm%20900x900.jpg | https://proquiwebep.azureedge.net/cdnfiles/nc/Productos/notfound.jpg | https://proquiwebep.azureedge.net/cdnfiles/nc/Productos/Agilent/07195926.jpg | https://proquiwebep.azureedge.net/cdnfiles/nc/Productos/Agilent/07195926.jpg
07196124 | Polaris | A2031150X020 | Polaris 180Å C8-Ether, 2.0 x 150 mm, 3 µm. Polar-optimized for complex aqueous separations, this column features ether endcapping to enhance polar retention, ensuring top performance in polar compound analysis | Brand Polaris Carbon Load 7.1 % Endcapped Yes Guard Column No Hardware Conventional Inner Diameter (ID) 2 mm LC Platform HPLC Length 150 mm Maximum Temperature 60 °C Molecular Weight Lower Limit 0 Da Molecular Weight Upper Limit 3000 Da Particle Size 3 µm Particle Type Fully Porous Phase C8-Ether Pore Size 180 Å Pressure Rating 400 bar Product Size 2mm x 15cm 3um Separation Mode Reversed Phase UNSPSC Code 41115709 pH Range 2-8 | 740,00 EUR | https://www.agilent.com/store/images/products/Standard%20HWD%20all%20150mm%20900x900.jpg | https://proquiwebep.azureedge.net/cdnfiles/nc/Productos/notfound.jpg | https://proquiwebep.azureedge.net/cdnfiles/nc/Productos/Agilent/07196124.jpg | https://proquiwebep.azureedge.net/cdnfiles/nc/Productos/Agilent/07196124.jpg
07196028 | Part Number | A2014050X021 | Polaris NH2 HPLC column, 180 Å, 3 µm, 50 x 2.1 mm, 1/pk | Product Size 2.1mm x 5cm 3um UNSPSC Code 41115711 | 518,00 EUR | https://proquiwebblobstorage.blob.core.windows.net/cdnfiles/nc/Productos/notfound.jpg | https://proquiwebep.azureedge.net/cdnfiles/nc/Productos/notfound.jpg | https://proquiwebep.azureedge.net/cdnfiles/nc/Productos/Agilent/07196028.jpg | https://proquiwebblobstorage.blob.core.windows.net/cdnfiles/nc/Productos/notfound.jpg
07195927 | Part Number | A2006125X040 | Polaris 180Å Amide-C18, 4.0 x 125 mm, 5 µm HPLC column | Product Size 4mm x 12.5cm 5um UNSPSC Code 41115709 | 702,00 EUR | https://proquiwebblobstorage.blob.core.windows.net/cdnfiles/nc/Productos/notfound.jpg | https://proquiwebep.azureedge.net/cdnfiles/nc/Productos/notfound.jpg | https://proquiwebep.azureedge.net/cdnfiles/nc/Productos/Agilent/07195927.jpg | https://proquiwebblobstorage.blob.core.windows.net/cdnfiles/nc/Productos/notfound.jpg
07196125 | Part Number | A2031150X021 | Polaris 180Å C8-Ether, 2.1 x 150 mm, 3 µm HPLC column | Product Size 2.1mm x 15cm 3um UNSPSC Code 41115709 | 733,00 EUR | https://proquiwebblobstorage.blob.core.windows.net/cdnfiles/nc/Productos/notfound.jpg | https://proquiwebep.azureedge.net/cdnfiles/nc/Productos/notfound.jpg | https://proquiwebep.azureedge.net/cdnfiles/nc/Productos/Agilent/07196125.jpg | https://proquiwebblobstorage.blob.core.windows.net/cdnfiles/nc/Productos/notfound.jpg
07196126 | Part Number | A2031150X046 | Polaris 180Å C8-Ether, 4.6 x 150 mm, 3 µm HPLC column | Product Size 4.6mm x 15cm 3um UNSPSC Code 41115709 | 733,00 EUR | https://www.agilent.com/store/images/products/Standard%20HWD%20all%20150mm%20900x900.jpg | https://proquiwebep.azureedge.net/cdnfiles/nc/Productos/notfound.jpg | https://proquiwebep.azureedge.net/cdnfiles/nc/Productos/Agilent/07196126.jpg | https://proquiwebep.azureedge.net/cdnfiles/nc/Productos/Agilent/07196126.jpg
07196029 | Polaris HILIC | A2014050X030 | Polaris NH2 180 Å, 3 µm, 50 x 3.0 mm, 1/pk. Ultra-pure silica and silanol shielding enables outstanding peak shape and retention for polar samples. Excels in stability and resolution for sugar and carbohydrate analysis. | Brand Polaris Carbon Load 5.5 % Endcapped Amide Guard Column No Hardware Conventional Inner Diameter (ID) 3 mm LC Platform HPLC Length 50 mm Molecular Weight Lower Limit 0 Da Molecular Weight Upper Limit 3000 Da Particle Size 3 µm Particle Type Fully Porous Phase NH2 Pore Size 180 Å Pressure Rating 400 bar Product Size 3 mm x 5 cm, 3 µm Separation Mode HILICNormal PhaseReversed PhaseSFC UNSPSC Code 41115711 USP Designation L8 | 528,00 EUR | https://www.agilent.com/store/images/products/Standard%20HWD%20all%2050mm%20900x900.jpg | https://proquiwebep.azureedge.net/cdnfiles/nc/Productos/notfound.jpg | https://proquiwebep.azureedge.net/cdnfiles/nc/Productos/Agilent/07196029.jpg | https://proquiwebep.azureedge.net/cdnfiles/nc/Productos/Agilent/07196029.jpg
07195928 | Polaris | A2006150X020 | Polaris 180Å Amide-C18, 2.0 x 150 mm, 5 µm Column. Offers excellent peak shapes and retention for polar samples, operates within a pH range of 2-8, and is compatible with 100% water. Ideal for PFAS analysis in foods. | Brand Polaris Endcapped Yes Guard Column No Hardware Conventional Inner Diameter (ID) 2 mm Length 150 mm Maximum Temperature 60 °C Molecular Weight Lower Limit 0 Da Molecular Weight Upper Limit 3000 Da Particle Size 5 µm Particle Type Fully Porous Phase Amide-C18 Pore Size 180 Å Pressure Rating 400 bar Product Size 2mm x 15cm 5um Separation Mode Reversed Phase UNSPSC Code 41115709 pH Range 2-8 | 725,00 EUR | https://proquiwebblobstorage.blob.core.windows.net/cdnfiles/nc/Productos/notfound.jpg | https://proquiwebep.azureedge.net/cdnfiles/nc/Productos/notfound.jpg | https://proquiwebep.azureedge.net/cdnfiles/nc/Productos/Agilent/07195928.jpg | https://proquiwebblobstorage.blob.core.windows.net/cdnfiles/nc/Productos/notfound.jpg
07196127 | Polaris | A2031250X020 | Polaris 180Å C8-Ether, 2.0 x 250 mm, 3 µm. Polar-optimized for complex aqueous separations, this column features ether endcapping to enhance polar retention, ensuring top performance in polar compound analysis | Brand Polaris Carbon Load 7.1 % Endcapped Yes Guard Column No Hardware Conventional Inner Diameter (ID) 2 mm LC Platform HPLC Length 250 mm Maximum Temperature 60 °C Molecular Weight Lower Limit 0 Da Molecular Weight Upper Limit 3000 Da Particle Size 3 µm Particle Type Fully Porous Phase C8-Ether Pore Size 180 Å Pressure Rating 400 bar Product Size 2mm x 25cm 3um Separation Mode Reversed Phase UNSPSC Code 41115709 pH Range 2-8 | 829,00 EUR | https://www.agilent.com/store/images/products/Standard%20HWD%20all%20250mm%20900x900.jpg | https://proquiwebep.azureedge.net/cdnfiles/nc/Productos/notfound.jpg | https://proquiwebep.azureedge.net/cdnfiles/nc/Productos/Agilent/07196127.jpg | https://proquiwebep.azureedge.net/cdnfiles/nc/Productos/Agilent/07196127.jpg
07196030 | Polaris for NP/SFC | A2014050X046 | Polaris NH2 180 Å, 3 µm, 4.6 x 50 mm, 1/pk. Ultra-pure silica and silanol shielding enables outstanding peak shape and retention for polar samples. Excels in stability and resolution for sugar and carbohydrate analysis. | Brand Polaris Carbon Load 5.5 % Endcapped Amide Guard Column No Hardware Conventional Inner Diameter (ID) 4.6 mm LC Platform HPLC Length 50 mm Molecular Weight Lower Limit 0 Da Molecular Weight Upper Limit 3000 Da Particle Size 3 µm Particle Type Fully Porous Phase NH2 Pore Size 180 Å Pressure Rating 400 bar Product Size 4,6 mm x 5 cm, 3 µm Separation Mode HILICNormal PhaseReversed PhaseSFC UNSPSC Code 41115711 USP Designation L8 | 528,00 EUR | https://www.agilent.com/store/images/products/Standard%20HWD%20all%2050mm%20900x900.jpg | https://proquiwebep.azureedge.net/cdnfiles/nc/Productos/notfound.jpg | https://proquiwebep.azureedge.net/cdnfiles/nc/Productos/Agilent/07196030.jpg | https://proquiwebep.azureedge.net/cdnfiles/nc/Productos/Agilent/07196030.jpg
07195929 | Polaris | A2006150X030 | Polaris 180Å Amide-C18, 3.0 x 150 mm, 5 µm. Offers excellent peak shapes and retention for polar samples, operates within a pH range of 2-8, and is compatible with 100% water. Ideal for PFAS analysis in foods. | Brand Polaris Endcapped Yes Guard Column No Hardware Conventional Inner Diameter (ID) 3 mm Length 150 mm Maximum Temperature 60 °C Molecular Weight Lower Limit 0 Da Molecular Weight Upper Limit 3000 Da Particle Size 5 µm Particle Type Fully Porous Phase Amide-C18 Pore Size 180 Å Pressure Rating 400 bar Product Size 3mm x 15cm 5um Separation Mode Reversed Phase UNSPSC Code 41115709 pH Range 2-8 | 725,00 EUR | https://www.agilent.com/store/images/products/Standard%20HWD%20all%20150mm%20900x900.jpg | https://proquiwebep.azureedge.net/cdnfiles/nc/Productos/notfound.jpg | https://proquiwebep.azureedge.net/cdnfiles/nc/Productos/Agilent/07195929.jpg | https://proquiwebep.azureedge.net/cdnfiles/nc/Productos/Agilent/07195929.jpg
07196031 | Polaris | A2014100X020 | Polaris NH2 180 Å, 3 µm, 100 x 2.0 mm, 1/pk. Ultra-pure silica and silanol shielding enables outstanding peak shape and retention for polar samples. Excels in stability and resolution for sugar and carbohydrate analysis. | Brand Polaris Carbon Load 5.5 % Endcapped Amide Guard Column No Hardware Conventional Inner Diameter (ID) 2 mm LC Platform HPLC Length 100 mm Molecular Weight Lower Limit 0 Da Molecular Weight Upper Limit 3000 Da Particle Size 3 µm Particle Type Fully Porous Phase NH2 Pore Size 180 Å Pressure Rating 400 bar Product Size 2 mm x 10 cm, 3 µm Separation Mode HILICNormal PhaseReversed PhaseSFC UNSPSC Code 41115711 USP Designation L8 | 704,00 EUR | https://www.agilent.com/store/images/products/Standard%20HWD%20all%20100mm%20900x900.jpg | https://proquiwebep.azureedge.net/cdnfiles/nc/Productos/notfound.jpg | https://proquiwebep.azureedge.net/cdnfiles/nc/Productos/Agilent/07196031.jpg | https://proquiwebep.azureedge.net/cdnfiles/nc/Productos/Agilent/07196031.jpg
07196128 | Part Number | A2031250X030 | Polaris 180Å C8-Ether, 3.0 x 250 mm, 3 µm HPLC column | Product Size 3mm x 25cm 3um UNSPSC Code 41115709 | 846,00 EUR | https://proquiwebblobstorage.blob.core.windows.net/cdnfiles/nc/Productos/notfound.jpg | https://proquiwebep.azureedge.net/cdnfiles/nc/Productos/notfound.jpg | https://proquiwebep.azureedge.net/cdnfiles/nc/Productos/Agilent/07196128.jpg | https://proquiwebblobstorage.blob.core.windows.net/cdnfiles/nc/Productos/notfound.jpg
07195930 | Part Number | A2006150X040 | Polaris 180Å Amide-C18, 4.0 x 150 mm, 5 µm HPLC column | Product Size 4mm x 15cm 5um UNSPSC Code 41115709 | 733,00 EUR | https://proquiwebblobstorage.blob.core.windows.net/cdnfiles/nc/Productos/notfound.jpg | https://proquiwebep.azureedge.net/cdnfiles/nc/Productos/notfound.jpg | https://proquiwebep.azureedge.net/cdnfiles/nc/Productos/Agilent/07195930.jpg | https://proquiwebblobstorage.blob.core.windows.net/cdnfiles/nc/Productos/notfound.jpg
07196032 | Part Number | A2014100X021 | Polaris NH2 HPLC column, 180 Å, 3 µm, 100 x 2.1 mm, 1/pk | Product Size 2.1mm x 10cm 3um UNSPSC Code 41115711 | 704,00 EUR | https://proquiwebblobstorage.blob.core.windows.net/cdnfiles/nc/Productos/notfound.jpg | https://proquiwebep.azureedge.net/cdnfiles/nc/Productos/notfound.jpg | https://proquiwebep.azureedge.net/cdnfiles/nc/Productos/Agilent/07196032.jpg | https://proquiwebblobstorage.blob.core.windows.net/cdnfiles/nc/Productos/notfound.jpg
07195931 | Polaris | A2006150X046 | Polaris 180Å Amide-C18, 4.6 x 150 mm, 5 µm. Offers excellent peak shapes and retention for polar samples, operates within a pH range of 2-8, and is compatible with 100% water. Ideal for PFAS analysis in foods. | Brand Polaris Endcapped Yes Guard Column No Hardware Conventional Inner Diameter (ID) 4.6 mm Length 150 mm Maximum Temperature 60 °C Molecular Weight Lower Limit 0 Da Molecular Weight Upper Limit 3000 Da Particle Size 5 µm Particle Type Fully Porous Phase Amide-C18 Pore Size 180 Å Pressure Rating 400 bar Product Size 4.6mm x 15cm 5um Separation Mode Reversed Phase UNSPSC Code 41115709 pH Range 2-8 | 718,00 EUR | https://www.agilent.com/store/images/products/Standard%20HWD%20all%20150mm%20900x900.jpg | https://proquiwebep.azureedge.net/cdnfiles/nc/Productos/notfound.jpg | https://proquiwebep.azureedge.net/cdnfiles/nc/Productos/Agilent/07195931.jpg | https://proquiwebep.azureedge.net/cdnfiles/nc/Productos/Agilent/07195931.jpg
07196129 | Polaris | A2031250X046 | Polaris 180Å C8-Ether, 4.6 x 250 mm, 3 µm. Polar-optimized for complex aqueous separations, this column features ether endcapping to enhance polar retention, ensuring top performance in polar compound analysis | Brand Polaris Carbon Load 7.1 % Endcapped Yes Guard Column No Hardware Conventional Inner Diameter (ID) 4.6 mm LC Platform HPLC Length 250 mm Maximum Temperature 60 °C Molecular Weight Lower Limit 0 Da Molecular Weight Upper Limit 3000 Da Particle Size 3 µm Particle Type Fully Porous Phase C8-Ether Pore Size 180 Å Pressure Rating 400 bar Product Size 4.6mm x 25cm 3um Separation Mode Reversed Phase UNSPSC Code 41115709 pH Range 2-8 | 846,00 EUR | https://www.agilent.com/store/images/products/Standard%20HWD%20all%20250mm%20900x900.jpg | https://proquiwebep.azureedge.net/cdnfiles/nc/Productos/notfound.jpg | https://proquiwebep.azureedge.net/cdnfiles/nc/Productos/Agilent/07196129.jpg | https://proquiwebep.azureedge.net/cdnfiles/nc/Productos/Agilent/07196129.jpg
07195932 | Part Number | A2006200X046 | Polaris 180Å Amide-C18, 4.6 x 200 mm, 5 µm HPLC column | Product Size 4.6mm x 20cm 5um UNSPSC Code 41115709 | 747,00 EUR | https://proquiwebblobstorage.blob.core.windows.net/cdnfiles/nc/Productos/notfound.jpg | https://proquiwebep.azureedge.net/cdnfiles/nc/Productos/notfound.jpg | https://proquiwebep.azureedge.net/cdnfiles/nc/Productos/Agilent/07195932.jpg | https://proquiwebblobstorage.blob.core.windows.net/cdnfiles/nc/Productos/notfound.jpg
07196130 | Part Number | A2031MG2 | Polaris C8-Ether MetaGuard, 3 µm, 2.0 mm, 3/pk | Product Size 2mm x 3um UNSPSC Code 41115711 | 315,00 EUR | https://proquiwebblobstorage.blob.core.windows.net/cdnfiles/nc/Productos/notfound.jpg | https://proquiwebep.azureedge.net/cdnfiles/nc/Productos/notfound.jpg | https://proquiwebep.azureedge.net/cdnfiles/nc/Productos/Agilent/07196130.jpg | https://proquiwebblobstorage.blob.core.windows.net/cdnfiles/nc/Productos/notfound.jpg
07196033 | Polaris HILIC | A2014100X030 | Polaris NH2 180 Å, 3 µm, 100 x 3.0 mm, 1/pk. Ultra-pure silica and silanol shielding enables outstanding peak shape and retention for polar samples. Excels in stability and resolution for sugar and carbohydrate analysis. | Brand Polaris Carbon Load 5.5 % Endcapped Amide Guard Column No Hardware Conventional Inner Diameter (ID) 3 mm LC Platform HPLC Length 100 mm Molecular Weight Lower Limit 0 Da Molecular Weight Upper Limit 3000 Da Particle Size 3 µm Particle Type Fully Porous Phase NH2 Pore Size 180 Å Pressure Rating 400 bar Product Size 3 mm x 10 cm, 3 µm Separation Mode HILICNormal PhaseReversed PhaseSFC UNSPSC Code 41115711 USP Designation L8 | 718,00 EUR | https://www.agilent.com/store/images/products/Standard%20HWD%20all%20100mm%20900x900.jpg | https://proquiwebep.azureedge.net/cdnfiles/nc/Productos/notfound.jpg | https://proquiwebep.azureedge.net/cdnfiles/nc/Productos/Agilent/07196033.jpg | https://proquiwebep.azureedge.net/cdnfiles/nc/Productos/Agilent/07196033.jpg
07196131 | Part Number | A2040100X020 | Polaris 180Å C18-B, 2.0 x 100 mm, 5 µm HPLC column | Product Size 100 x 2 mm UNSPSC Code 41115709 | 715,00 EUR | https://proquiwebblobstorage.blob.core.windows.net/cdnfiles/nc/Productos/notfound.jpg | https://proquiwebep.azureedge.net/cdnfiles/nc/Productos/notfound.jpg | https://proquiwebep.azureedge.net/cdnfiles/nc/Productos/Agilent/07196131.jpg | https://proquiwebblobstorage.blob.core.windows.net/cdnfiles/nc/Productos/notfound.jpg
07196034 | Polaris for NP/SFC | A2014100X046 | Polaris NH2 180 Å, 3 µm, 4.6 x 100 mm, 1/pk. Ultra-pure silica and silanol shielding enables outstanding peak shape and retention for polar samples. Excels in stability and resolution for sugar and carbohydrate analysis. | Brand Polaris Carbon Load 5.5 % Endcapped Amide Guard Column No Hardware Conventional Inner Diameter (ID) 4.6 mm LC Platform HPLC Length 100 mm Molecular Weight Lower Limit 0 Da Molecular Weight Upper Limit 3000 Da Particle Size 3 µm Particle Type Fully Porous Phase NH2 Pore Size 180 Å Pressure Rating 400 bar Product Size 4,6 mm x 10 cm, 3 µm Separation Mode HILICNormal PhaseReversed PhaseSFC UNSPSC Code 41115711 USP Designation L8 | 718,00 EUR | https://www.agilent.com/store/images/products/Standard%20HWD%20all%20100mm%20900x900.jpg | https://proquiwebep.azureedge.net/cdnfiles/nc/Productos/notfound.jpg | https://proquiwebep.azureedge.net/cdnfiles/nc/Productos/Agilent/07196034.jpg | https://proquiwebep.azureedge.net/cdnfiles/nc/Productos/Agilent/07196034.jpg
07195933 | Part Number | A2006250C046S | Polaris 180Å Amide, 4.6 x 250 mm, 5 µm, cartridge (ChromSep) column | UNSPSC Code 41115711 | 763,00 EUR | https://proquiwebblobstorage.blob.core.windows.net/cdnfiles/nc/Productos/notfound.jpg | https://proquiwebep.azureedge.net/cdnfiles/nc/Productos/notfound.jpg | https://proquiwebep.azureedge.net/cdnfiles/nc/Productos/Agilent/07195933.jpg | https://proquiwebblobstorage.blob.core.windows.net/cdnfiles/nc/Productos/notfound.jpg
07196132 | Part Number | A2040MG | Polaris C18-B MetaGuard, 5 µm, 4.6 mm, 1/pk | UNSPSC Code 41115711 | 318,00 EUR | https://proquiwebblobstorage.blob.core.windows.net/cdnfiles/nc/Productos/notfound.jpg | https://proquiwebep.azureedge.net/cdnfiles/nc/Productos/notfound.jpg | https://proquiwebep.azureedge.net/cdnfiles/nc/Productos/Agilent/07196132.jpg | https://proquiwebblobstorage.blob.core.windows.net/cdnfiles/nc/Productos/notfound.jpg
07196035 | Polaris HILIC | A2014150X020 | Polaris NH2 180 Å, 3 µm, 150 x 2.0 mm, 1/pk. Ultra-pure silica and silanol shielding enables outstanding peak shape and retention for polar samples. Excels in stability and resolution for sugar and carbohydrate analysis. | Brand Polaris Carbon Load 5.5 % Endcapped Amide Guard Column No Hardware Conventional Inner Diameter (ID) 2 mm LC Platform HPLC Length 150 mm Molecular Weight Lower Limit 0 Da Molecular Weight Upper Limit 3000 Da Particle Size 3 µm Particle Type Fully Porous Phase NH2 Pore Size 180 Å Pressure Rating 400 bar Product Size 2 mm x 15 cm, 3 µm Separation Mode HILICNormal PhaseReversed PhaseSFC UNSPSC Code 41115711 USP Designation L8 | 733,00 EUR | https://www.agilent.com/store/images/products/Standard%20HWD%20all%20150mm%20900x900.jpg | https://proquiwebep.azureedge.net/cdnfiles/nc/Productos/notfound.jpg | https://proquiwebep.azureedge.net/cdnfiles/nc/Productos/Agilent/07196035.jpg | https://proquiwebep.azureedge.net/cdnfiles/nc/Productos/Agilent/07196035.jpg
07195934 | Polaris | A2006250X020 | Polaris 180Å Amide-C18, 2.0 x 250 mm, 5 µm Column. Offers excellent peak shapes and retention for polar samples, operates within a pH range of 2-8, and is compatible with 100% water. Ideal for PFAS analysis in foods. | Brand Polaris Endcapped Yes Guard Column No Hardware Conventional Inner Diameter (ID) 2 mm Length 250 mm Maximum Temperature 60 °C Molecular Weight Lower Limit 0 Da Molecular Weight Upper Limit 3000 Da Particle Size 5 µm Particle Type Fully Porous Phase Amide-C18 Pore Size 180 Å Pressure Rating 400 bar Product Size 2mm x 25cm 5um Separation Mode Reversed Phase UNSPSC Code 41115709 pH Range 2-8 | 763,00 EUR | https://proquiwebblobstorage.blob.core.windows.net/cdnfiles/nc/Productos/notfound.jpg | https://proquiwebep.azureedge.net/cdnfiles/nc/Productos/notfound.jpg | https://proquiwebep.azureedge.net/cdnfiles/nc/Productos/Agilent/07195934.jpg | https://proquiwebblobstorage.blob.core.windows.net/cdnfiles/nc/Productos/notfound.jpg
07196133 | Part Number | A28301050M020 | LC/MS HPLC Method Dev Kit #7, 1/pk | UNSPSC Code 41115709 | 3 113,00 EUR | https://proquiwebblobstorage.blob.core.windows.net/cdnfiles/nc/Productos/notfound.jpg | https://proquiwebep.azureedge.net/cdnfiles/nc/Productos/notfound.jpg | https://proquiwebep.azureedge.net/cdnfiles/nc/Productos/Agilent/07196133.jpg | https://proquiwebblobstorage.blob.core.windows.net/cdnfiles/nc/Productos/notfound.jpg
07196036 | Polaris | A2014150X030 | Polaris NH2 180 Å, 3 µm, 150 x 3.0 mm, 1/pk. Ultra-pure silica and silanol shielding enables outstanding peak shape and retention for polar samples. Excels in stability and resolution for sugar and carbohydrate analysis. | Brand Polaris Carbon Load 5.5 % Endcapped Amide Guard Column No Hardware Conventional Inner Diameter (ID) 3 mm LC Platform HPLC Length 150 mm Molecular Weight Lower Limit 0 Da Molecular Weight Upper Limit 3000 Da Particle Size 3 µm Particle Type Fully Porous Phase NH2 Pore Size 180 Å Pressure Rating 400 bar Product Size 3 mm x 15 cm, 3 µm Separation Mode HILICNormal PhaseReversed PhaseSFC UNSPSC Code 41115711 USP Designation L8 | 747,00 EUR | https://www.agilent.com/store/images/products/Standard%20HWD%20all%20150mm%20900x900.jpg | https://proquiwebep.azureedge.net/cdnfiles/nc/Productos/notfound.jpg | https://proquiwebep.azureedge.net/cdnfiles/nc/Productos/Agilent/07196036.jpg | https://proquiwebep.azureedge.net/cdnfiles/nc/Productos/Agilent/07196036.jpg
07196134 | Part Number | A3002MG2 | Pursuit C18 MetaGuard 200 Å, 10 µm, 2.0 mm, 1/pk | Pore Size 200 Å UNSPSC Code 41115711 | 318,00 EUR | https://proquiwebblobstorage.blob.core.windows.net/cdnfiles/nc/Productos/notfound.jpg | https://proquiwebep.azureedge.net/cdnfiles/nc/Productos/notfound.jpg | https://proquiwebep.azureedge.net/cdnfiles/nc/Productos/Agilent/07196134.jpg | https://proquiwebblobstorage.blob.core.windows.net/cdnfiles/nc/Productos/notfound.jpg
07195935 | Polaris | A2006250X030 | Polaris 180Å Amide-C18, 3.0 x 250 mm, 5 µm. Offers excellent peak shapes and retention for polar samples, operates within a pH range of 2-8, and is compatible with 100% water. Ideal for PFAS analysis in foods. | Brand Polaris Endcapped Yes Guard Column No Hardware Conventional Inner Diameter (ID) 3 mm Length 250 mm Maximum Temperature 60 °C Molecular Weight Lower Limit 0 Da Molecular Weight Upper Limit 3000 Da Particle Size 5 µm Particle Type Fully Porous Phase Amide-C18 Pore Size 180 Å Pressure Rating 400 bar Product Size 3mm x 25cm 5um Separation Mode Reversed Phase UNSPSC Code 41115709 pH Range 2-8 | 763,00 EUR | https://www.agilent.com/store/images/products/Standard%20HWD%20all%20250mm%20900x900.jpg | https://proquiwebep.azureedge.net/cdnfiles/nc/Productos/notfound.jpg | https://proquiwebep.azureedge.net/cdnfiles/nc/Productos/Agilent/07195935.jpg | https://proquiwebep.azureedge.net/cdnfiles/nc/Productos/Agilent/07195935.jpg
07196135 | Part Number | CP914682 | Polaris C18-Ether 250 X 2.0mm | UNSPSC Code 41115709 | 837,00 EUR | https://proquiwebblobstorage.blob.core.windows.net/cdnfiles/nc/Productos/notfound.jpg | https://proquiwebep.azureedge.net/cdnfiles/nc/Productos/notfound.jpg | https://proquiwebep.azureedge.net/cdnfiles/nc/Productos/Agilent/07196135.jpg | https://proquiwebblobstorage.blob.core.windows.net/cdnfiles/nc/Productos/notfound.jpg
07196037 | Polaris HILIC | A2014150X046 | Polaris NH2 180 Å, 3 µm, 4.6 x 150 mm, 1/pk. Ultra-pure silica and silanol shielding enables outstanding peak shape and retention for polar samples. Excels in stability and resolution for sugar and carbohydrate analysis. | Brand Polaris Carbon Load 5.5 % Endcapped Amide Guard Column No Hardware Conventional Inner Diameter (ID) 4.6 mm LC Platform HPLC Length 150 mm Molecular Weight Lower Limit 0 Da Molecular Weight Upper Limit 3000 Da Particle Size 3 µm Particle Type Fully Porous Phase NH2 Pore Size 180 Å Pressure Rating 400 bar Product Size 4,6 mm x 15 cm, 3 µm Separation Mode HILICNormal PhaseReversed PhaseSFC UNSPSC Code 41115711 USP Designation L8 | 747,00 EUR | https://www.agilent.com/store/images/products/Standard%20HWD%20all%20150mm%20900x900.jpg | https://proquiwebep.azureedge.net/cdnfiles/nc/Productos/notfound.jpg | https://proquiwebep.azureedge.net/cdnfiles/nc/Productos/Agilent/07196037.jpg | https://proquiwebep.azureedge.net/cdnfiles/nc/Productos/Agilent/07196037.jpg
07195936 | Part Number | A2006250X040 | Polaris 180Å Amide-C18, 4.0 x 250 mm, 5 µm HPLC column | Product Size 4mm x 25cm 5um UNSPSC Code 41115709 | 778,00 EUR | https://proquiwebblobstorage.blob.core.windows.net/cdnfiles/nc/Productos/notfound.jpg | https://proquiwebep.azureedge.net/cdnfiles/nc/Productos/notfound.jpg | https://proquiwebep.azureedge.net/cdnfiles/nc/Productos/Agilent/07195936.jpg | https://proquiwebblobstorage.blob.core.windows.net/cdnfiles/nc/Productos/notfound.jpg
07196038 | Polaris | A2014250X020 | Polaris NH2 180 Å, 3 µm, 250 x 2.0 mm, 1/pk. Ultra-pure silica and silanol shielding enables outstanding peak shape and retention for polar samples. Excels in stability and resolution for sugar and carbohydrate analysis. | Brand Polaris Carbon Load 5.5 % Endcapped Amide Guard Column No Hardware Conventional Inner Diameter (ID) 2 mm LC Platform HPLC Length 250 mm Molecular Weight Lower Limit 0 Da Molecular Weight Upper Limit 3000 Da Particle Size 3 µm Particle Type Fully Porous Phase NH2 Pore Size 180 Å Pressure Rating 400 bar Product Size 2 mm x 25 cm, 3 µm Separation Mode HILICNormal PhaseReversed PhaseSFC UNSPSC Code 41115711 USP Designation L8 | 829,00 EUR | https://www.agilent.com/store/images/products/Standard%20HWD%20all%20250mm%20900x900.jpg | https://proquiwebep.azureedge.net/cdnfiles/nc/Productos/notfound.jpg | https://proquiwebep.azureedge.net/cdnfiles/nc/Productos/Agilent/07196038.jpg | https://proquiwebep.azureedge.net/cdnfiles/nc/Productos/Agilent/07196038.jpg
07196136 | Normal Phase Prep | 410910-101 | Agilent Prep-Sil, 21.2 x 250 mm cartridge (PrepHT), 10 µm. This cartridge is designed for use with the hardware kit 820400-901​ | Brand Agilent Prep Carbon Load 0 % Endcapped No Guard Column No Hardware Cartridge Inner Diameter (ID) 21.2 mm LC Platform Preparative HPLC Length 250 mm Molecular Weight Lower Limit 0 Da Molecular Weight Upper Limit 3000 Da Particle Size 10 µm Particle Type Fully Porous Phase Prep-Sil Pore Size 100 Å Pressure Rating 340 bar Separation Mode Normal Phase UNSPSC Code 41115711 pH Range 1-8 | 3 015,00 EUR | https://proquiwebblobstorage.blob.core.windows.net/cdnfiles/nc/Productos/notfound.jpg | https://proquiwebep.azureedge.net/cdnfiles/nc/Productos/notfound.jpg | https://proquiwebep.azureedge.net/cdnfiles/nc/Productos/Agilent/07196136.jpg | https://proquiwebblobstorage.blob.core.windows.net/cdnfiles/nc/Productos/notfound.jpg
07195937 | Polaris | A2006250X046 | Polaris 180Å Amide-C18, 4.6 x 250 mm, 5 µm. Offers excellent peak shapes and retention for polar samples, operates within a pH range of 2-8, and is compatible with 100% water. Ideal for PFAS analysis in foods. | Brand Polaris Endcapped Yes Guard Column No Hardware Conventional Inner Diameter (ID) 4.6 mm Length 250 mm Maximum Temperature 60 °C Molecular Weight Lower Limit 0 Da Molecular Weight Upper Limit 3000 Da Particle Size 5 µm Particle Type Fully Porous Phase Amide-C18 Pore Size 180 Å Pressure Rating 400 bar Product Size 4.6mm x 25cm 5um Separation Mode Reversed Phase UNSPSC Code 41115709 pH Range 2-8 | 778,00 EUR | https://www.agilent.com/store/images/products/Standard%20HWD%20all%20250mm%20900x900.jpg | https://proquiwebep.azureedge.net/cdnfiles/nc/Productos/notfound.jpg | https://proquiwebep.azureedge.net/cdnfiles/nc/Productos/Agilent/07195937.jpg | https://proquiwebep.azureedge.net/cdnfiles/nc/Productos/Agilent/07195937.jpg
07196137 | Part Number | 410910-102 | Agilent Prep 100Å C18, 21.2 x 250 mm cartridge (PrepHT), 10 µm | Brand Agilent Prep Carbon Load 24 % Endcapped Yes Guard Column Yes Hardware Cartridge Inner Diameter (ID) 21.2 mm LC Platform Preparative HPLC Length 250 mm Maximum Temperature 40 °C at pH 8-1060 °C at pH 2-8 Molecular Weight Lower Limit 0 Da Molecular Weight Upper Limit 3000 Da Particle Size 10 µm Particle Type Fully Porous Phase C18 Pore Size 100 Å Pressure Rating 340 bar Separation Mode Reversed Phase UNSPSC Code 41115711 pH Range 2-10 | 3 045,00 EUR | https://proquiwebblobstorage.blob.core.windows.net/cdnfiles/nc/Productos/notfound.jpg | https://proquiwebep.azureedge.net/cdnfiles/nc/Productos/notfound.jpg | https://proquiwebep.azureedge.net/cdnfiles/nc/Productos/Agilent/07196137.jpg | https://proquiwebblobstorage.blob.core.windows.net/cdnfiles/nc/Productos/notfound.jpg
07196039 | Polaris HILIC | A2014250X030 | Polaris NH2 180 Å, 3 µm, 250 x 3.0 mm, 1/pk. Ultra-pure silica and silanol shielding enables outstanding peak shape and retention for polar samples. Excels in stability and resolution for sugar and carbohydrate analysis. | Brand Polaris Carbon Load 5.5 % Endcapped Amide Guard Column No Hardware Conventional Inner Diameter (ID) 3 mm LC Platform HPLC Length 250 mm Molecular Weight Lower Limit 0 Da Molecular Weight Upper Limit 3000 Da Particle Size 3 µm Particle Type Fully Porous Phase NH2 Pore Size 180 Å Pressure Rating 400 bar Product Size 3 mm x 25 cm, 3 µm Separation Mode HILICNormal PhaseReversed PhaseSFC UNSPSC Code 41115711 USP Designation L8 | 846,00 EUR | https://www.agilent.com/store/images/products/Standard%20HWD%20all%20250mm%20900x900.jpg | https://proquiwebep.azureedge.net/cdnfiles/nc/Productos/notfound.jpg | https://proquiwebep.azureedge.net/cdnfiles/nc/Productos/Agilent/07196039.jpg | https://proquiwebep.azureedge.net/cdnfiles/nc/Productos/Agilent/07196039.jpg
07195938 | Polaris | A2006250X100 | Polaris 180Å Amide-C18, 10 x 250 mm, 5 µm. offers excellent peak shapes and retention for polar samples, operates within a pH range of 2-8, and is compatible with 100% water. Ideal for PFAS analysis in foods. | Brand Polaris Carbon Load 13.8 % Endcapped Yes Guard Column No Hardware Conventional Inner Diameter (ID) 10 mm LC Platform Preparative HPLC Length 250 mm Molecular Weight Lower Limit 0 Da Molecular Weight Upper Limit 3000 Da Particle Size 5 µm Particle Type Fully Porous Phase Amide-C18 Pore Size 180 Å Pressure Rating 400 bar Product Size 10mm x 25cm 5um Separation Mode Reversed Phase UNSPSC Code 41115709 | 1 752,00 EUR | https://proquiwebblobstorage.blob.core.windows.net/cdnfiles/nc/Productos/notfound.jpg | https://proquiwebep.azureedge.net/cdnfiles/nc/Productos/notfound.jpg | https://proquiwebep.azureedge.net/cdnfiles/nc/Productos/Agilent/07195938.jpg | https://proquiwebblobstorage.blob.core.windows.net/cdnfiles/nc/Productos/notfound.jpg
07196040 | Polaris HILIC | A2014250X046 | Polaris NH2 180 Å, 3 µm, 4.6 x 250 mm, 1/pk. Ultra-pure silica and silanol shielding enables outstanding peak shape and retention for polar samples. Excels in stability and resolution for sugar and carbohydrate analysis. | Brand Polaris Carbon Load 5.5 % Endcapped Amide Guard Column No Hardware Conventional Inner Diameter (ID) 4.6 mm LC Platform HPLC Length 250 mm Molecular Weight Lower Limit 0 Da Molecular Weight Upper Limit 3000 Da Particle Size 3 µm Particle Type Fully Porous Phase NH2 Pore Size 180 Å Pressure Rating 400 bar Product Size 4,6 mm x 25 cm, 3 µm Separation Mode HILICNormal PhaseReversed PhaseSFC UNSPSC Code 41115711 USP Designation L8 | 846,00 EUR | https://www.agilent.com/store/images/products/Standard%20HWD%20all%20250mm%20900x900.jpg | https://proquiwebep.azureedge.net/cdnfiles/nc/Productos/notfound.jpg | https://proquiwebep.azureedge.net/cdnfiles/nc/Productos/Agilent/07196040.jpg | https://proquiwebep.azureedge.net/cdnfiles/nc/Productos/Agilent/07196040.jpg
07196138 | Normal Phase Prep | 410910-301 | Agilent Prep Sil, 30 x 250 mm cartridge (PrepHT), 10 µm. Designed for laboratory use, offering efficiency and ease in various lab procedures | Brand Agilent Prep Carbon Load 0 % Endcapped No Guard Column No Hardware Cartridge Inner Diameter (ID) 30 mm LC Platform Preparative HPLC Length 250 mm Molecular Weight Lower Limit 0 Da Molecular Weight Upper Limit 3000 Da Particle Size 10 µm Particle Type Fully Porous Phase Prep-Sil Pore Size 100 Å Pressure Rating 340 bar Separation Mode Normal Phase UNSPSC Code 41115711 pH Range 1-8 | 6 460,00 EUR | https://proquiwebblobstorage.blob.core.windows.net/cdnfiles/nc/Productos/notfound.jpg | https://proquiwebep.azureedge.net/cdnfiles/nc/Productos/notfound.jpg | https://proquiwebep.azureedge.net/cdnfiles/nc/Productos/Agilent/07196138.jpg | https://proquiwebblobstorage.blob.core.windows.net/cdnfiles/nc/Productos/notfound.jpg
07195939 | Part Number | A2006MG | Polaris 180Å Amide, 4.6 mm, 5 µm, MetaGuard, 3/pk | Product Size 4.6mm x 5um UNSPSC Code 41115711 | 315,00 EUR | https://proquiwebblobstorage.blob.core.windows.net/cdnfiles/nc/Productos/notfound.jpg | https://proquiwebep.azureedge.net/cdnfiles/nc/Productos/notfound.jpg | https://proquiwebep.azureedge.net/cdnfiles/nc/Productos/Agilent/07195939.jpg | https://proquiwebblobstorage.blob.core.windows.net/cdnfiles/nc/Productos/notfound.jpg
07195940 | Part Number | A2006MG2 | Polaris 180Å Amide, 2 mm, 5 µm, MetaGuard, 3/pk | Product Size 2mm x 5um UNSPSC Code 41115711 | 315,00 EUR | https://proquiwebblobstorage.blob.core.windows.net/cdnfiles/nc/Productos/notfound.jpg | https://proquiwebep.azureedge.net/cdnfiles/nc/Productos/notfound.jpg | https://proquiwebep.azureedge.net/cdnfiles/nc/Productos/Agilent/07195940.jpg | https://proquiwebblobstorage.blob.core.windows.net/cdnfiles/nc/Productos/notfound.jpg
07196041 | Part Number | A2014MG | Polaris NH2 MetaGuard, 3 µm, 4.6 mm, 3/pk | Product Size 4.6mm x 3um UNSPSC Code 41115711 | 321,00 EUR | https://proquiwebblobstorage.blob.core.windows.net/cdnfiles/nc/Productos/notfound.jpg | https://proquiwebep.azureedge.net/cdnfiles/nc/Productos/notfound.jpg | https://proquiwebep.azureedge.net/cdnfiles/nc/Productos/Agilent/07196041.jpg | https://proquiwebblobstorage.blob.core.windows.net/cdnfiles/nc/Productos/notfound.jpg
07196139 | Agilent Prep | 410910-302 | Agilent Prep 100Å C18, 30 x 250 mm, 10 µm. Prep 100Å C18 Column (30x250mm, 10µm): Ideal for reversed phase chromatography, ensuring efficient lab separation. | Brand Agilent Prep Carbon Load 24 % Endcapped Yes Guard Column No Hardware Conventional Inner Diameter (ID) 30 mm LC Platform Preparative HPLC Length 250 mm Maximum Temperature 40 °C at pH 8-1060 °C at pH 2-8 Molecular Weight Lower Limit 0 Da Molecular Weight Upper Limit 3000 Da Particle Size 10 µm Particle Type Fully Porous Phase C18 Pore Size 100 Å Pressure Rating 340 bar Separation Mode Reversed Phase UNSPSC Code 41115711 pH Range 2-10 | 6 460,00 EUR | https://www.agilent.com/store/images/products/410910_302.jpg | https://proquiwebep.azureedge.net/cdnfiles/nc/Productos/notfound.jpg | https://proquiwebep.azureedge.net/cdnfiles/nc/Productos/Agilent/07196139.jpg | https://proquiwebep.azureedge.net/cdnfiles/nc/Productos/Agilent/07196139.jpg
07196042 | Part Number | A2014MG2 | Polaris NH2 MetaGuard, 3 µm, 2.0 mm, 3/pk | Product Size 2mm x 3um UNSPSC Code 41115711 | 315,00 EUR | https://proquiwebblobstorage.blob.core.windows.net/cdnfiles/nc/Productos/notfound.jpg | https://proquiwebep.azureedge.net/cdnfiles/nc/Productos/notfound.jpg | https://proquiwebep.azureedge.net/cdnfiles/nc/Productos/Agilent/07196042.jpg | https://proquiwebblobstorage.blob.core.windows.net/cdnfiles/nc/Productos/notfound.jpg
07195941 | Part Number | A2007020X020 | Polaris 180Å Amide-C18, 2.0 x 20 mm, 3 µm HPLC column | Product Size 2mm x 2cm 3um UNSPSC Code 41115709 | 480,00 EUR | https://proquiwebblobstorage.blob.core.windows.net/cdnfiles/nc/Productos/notfound.jpg | https://proquiwebep.azureedge.net/cdnfiles/nc/Productos/notfound.jpg | https://proquiwebep.azureedge.net/cdnfiles/nc/Productos/Agilent/07195941.jpg | https://proquiwebblobstorage.blob.core.windows.net/cdnfiles/nc/Productos/notfound.jpg
07196140 | Normal Phase Prep | 410910-501 | Agilent Prep-Sil, 50 x 250 mm, 10 µm. Ultra-pure silica packed for high surface area (400 m²/g, 100Å), optimal for preparative purification of polar compounds in normal-phase liquid chromatography. Stable at pH 0.8-8. | Brand Agilent Prep Carbon Load 0 % Endcapped No Guard Column No Hardware Conventional Inner Diameter (ID) 50 mm LC Platform Preparative HPLC Length 250 mm Molecular Weight Lower Limit 0 Da Molecular Weight Upper Limit 3000 Da Particle Size 10 µm Particle Type Fully Porous Phase Prep-Sil Pore Size 100 Å Pressure Rating 200 bar Separation Mode Normal Phase UNSPSC Code 41115711 pH Range 1-8 | 14 325,00 EUR | https://proquiwebblobstorage.blob.core.windows.net/cdnfiles/nc/Productos/notfound.jpg | https://proquiwebep.azureedge.net/cdnfiles/nc/Productos/notfound.jpg | https://proquiwebep.azureedge.net/cdnfiles/nc/Productos/Agilent/07196140.jpg | https://proquiwebblobstorage.blob.core.windows.net/cdnfiles/nc/Productos/notfound.jpg
07196043 | Part Number | A2020020X020 | Polaris 180Å C18-Ether, 2.0 x 20 mm, 5 µm HPLC column | Product Size 2mm x 2cm 5um UNSPSC Code 41115709 | 480,00 EUR | https://proquiwebblobstorage.blob.core.windows.net/cdnfiles/nc/Productos/notfound.jpg | https://proquiwebep.azureedge.net/cdnfiles/nc/Productos/notfound.jpg | https://proquiwebep.azureedge.net/cdnfiles/nc/Productos/Agilent/07196043.jpg | https://proquiwebblobstorage.blob.core.windows.net/cdnfiles/nc/Productos/notfound.jpg
07195942 | Polaris | A2007030X030 | Polaris 180Å Amide-C18, 3.0 x 30.0 mm, 3 µm. Offers excellent peak shapes and retention for polar samples, operates within a pH range of 2-8, and is compatible with 100% water. Ideal for PFAS analysis in foods. | Brand Polaris Endcapped Yes Guard Column No Hardware Conventional Inner Diameter (ID) 3 mm Length 30 mm Maximum Temperature 60 °C Molecular Weight Lower Limit 0 Da Molecular Weight Upper Limit 3000 Da Particle Size 3 µm Particle Type Fully Porous Phase Amide-C18 Pore Size 180 Å Pressure Rating 400 bar Separation Mode Reversed Phase UNSPSC Code 41115709 pH Range 2-8 | 503,00 EUR | https://proquiwebblobstorage.blob.core.windows.net/cdnfiles/nc/Productos/notfound.jpg | https://proquiwebep.azureedge.net/cdnfiles/nc/Productos/notfound.jpg | https://proquiwebep.azureedge.net/cdnfiles/nc/Productos/Agilent/07195942.jpg | https://proquiwebblobstorage.blob.core.windows.net/cdnfiles/nc/Productos/notfound.jpg
07196141 | Reversed Phase Prep | 410910-502 | Agilent Prep 100Å C18, 50 x 250 mm, 10 µm. Reversed Phase Prep Columns: Achieve yield, purity, and throughput with a variety of particle sizes (3-10 µm), scalable from analytical to preparative scales. | Brand Agilent Prep Carbon Load 24 % Endcapped Yes Guard Column No Hardware Conventional Inner Diameter (ID) 50 mm LC Platform Preparative HPLC Length 250 mm Maximum Temperature 40 °C at pH 8-1060 °C at pH 2-8 Molecular Weight Lower Limit 0 Da Molecular Weight Upper Limit 3000 Da Particle Size 10 µm Particle Type Fully Porous Phase C18 Pore Size 100 Å Pressure Rating 200 bar Separation Mode Reversed Phase UNSPSC Code 41115711 pH Range 2-10 | 14 325,00 EUR | https://proquiwebblobstorage.blob.core.windows.net/cdnfiles/nc/Productos/notfound.jpg | https://proquiwebep.azureedge.net/cdnfiles/nc/Productos/notfound.jpg | https://proquiwebep.azureedge.net/cdnfiles/nc/Productos/Agilent/07196141.jpg | https://proquiwebblobstorage.blob.core.windows.net/cdnfiles/nc/Productos/notfound.jpg
07196044 | Part Number | A2020030X020 | Polaris 180Å C18-Ether, 2.0 x 30 mm, 5 µm HPLC column | Product Size 2mm x 3cm 5um UNSPSC Code 41115709 | 523,00 EUR | https://proquiwebblobstorage.blob.core.windows.net/cdnfiles/nc/Productos/notfound.jpg | https://proquiwebep.azureedge.net/cdnfiles/nc/Productos/notfound.jpg | https://proquiwebep.azureedge.net/cdnfiles/nc/Productos/Agilent/07196044.jpg | https://proquiwebblobstorage.blob.core.windows.net/cdnfiles/nc/Productos/notfound.jpg
07195943 | Polaris | A2007050X020 | Polaris 180Å Amide-C18, 2.0 x 50 mm, 3 µm. Offers excellent peak shapes and retention for polar samples, operates within a pH range of 2-8, and is compatible with 100% water. Ideal for PFAS analysis in foods. | Brand Polaris Endcapped Yes Guard Column No Hardware Conventional Inner Diameter (ID) 2 mm Length 50 mm Maximum Temperature 60 °C Molecular Weight Lower Limit 0 Da Molecular Weight Upper Limit 3000 Da Particle Size 3 µm Particle Type Fully Porous Phase Amide-C18 Pore Size 180 Å Pressure Rating 400 bar Product Size 2mm x 5cm 3um Separation Mode Reversed Phase UNSPSC Code 41115709 pH Range 2-8 | 523,00 EUR | https://www.agilent.com/store/images/products/Standard%20HWD%20all%2050mm%20900x900.jpg | https://proquiwebep.azureedge.net/cdnfiles/nc/Productos/notfound.jpg | https://proquiwebep.azureedge.net/cdnfiles/nc/Productos/Agilent/07195943.jpg | https://proquiwebep.azureedge.net/cdnfiles/nc/Productos/Agilent/07195943.jpg
07196142 | Part Number | 410910-701 | Agilent Prep-sil, 21.2 x 250 mm, 10 µm, preparative LC column | Brand Agilent Prep Carbon Load 0 % Endcapped No Guard Column No Hardware Conventional Inner Diameter (ID) 21.2 mm LC Platform Preparative HPLC Length 250 mm Molecular Weight Lower Limit 0 Da Molecular Weight Upper Limit 3000 Da Particle Size 10 µm Particle Type Fully Porous Phase Prep-Sil Pore Size 100 Å Pressure Rating 340 bar Separation Mode Normal Phase pH Range 1-8 | 3 016,00 EUR | https://proquiwebblobstorage.blob.core.windows.net/cdnfiles/nc/Productos/notfound.jpg | https://proquiwebep.azureedge.net/cdnfiles/nc/Productos/notfound.jpg | https://proquiwebep.azureedge.net/cdnfiles/nc/Productos/Agilent/07196142.jpg | https://proquiwebblobstorage.blob.core.windows.net/cdnfiles/nc/Productos/notfound.jpg
07196045 | Part Number | A2020050G100 | Polaris 180Å C18-Ether, 10.0 x 50 mm, 5 µm, guard column | Product Size 10mm x 5cm 5um UNSPSC Code 41115711 | 677,00 EUR | https://proquiwebblobstorage.blob.core.windows.net/cdnfiles/nc/Productos/notfound.jpg | https://proquiwebep.azureedge.net/cdnfiles/nc/Productos/notfound.jpg | https://proquiwebep.azureedge.net/cdnfiles/nc/Productos/Agilent/07196045.jpg | https://proquiwebblobstorage.blob.core.windows.net/cdnfiles/nc/Productos/notfound.jpg
07196143 | Part Number | 410910-702 | Agilent Prep 100Å C18, 21.2 x 250 mm, 10 µm, preparative LC column | Brand Agilent Prep Carbon Load 24 % Endcapped Yes Guard Column Yes Hardware Conventional Inner Diameter (ID) 21.2 mm LC Platform Preparative HPLC Length 250 mm Maximum Temperature 40 °C at pH 8-1060 °C at pH 2-8 Molecular Weight Lower Limit 0 Da Molecular Weight Upper Limit 3000 Da Particle Size 10 µm Particle Type Fully Porous Phase C18 Pore Size 100 Å Pressure Rating 340 bar Separation Mode Reversed Phase pH Range 2-10 | 3 135,00 EUR | https://proquiwebblobstorage.blob.core.windows.net/cdnfiles/nc/Productos/notfound.jpg | https://proquiwebep.azureedge.net/cdnfiles/nc/Productos/notfound.jpg | https://proquiwebep.azureedge.net/cdnfiles/nc/Productos/Agilent/07196143.jpg | https://proquiwebblobstorage.blob.core.windows.net/cdnfiles/nc/Productos/notfound.jpg
07195944 | Part Number | A2007050X021 | Polaris 180Å Amide-C18, 2.1 x 50 mm, 3 µm HPLC column | Product Size 2.1mm x 5cm 3um UNSPSC Code 41115709 | 528,00 EUR | https://proquiwebblobstorage.blob.core.windows.net/cdnfiles/nc/Productos/notfound.jpg | https://proquiwebep.azureedge.net/cdnfiles/nc/Productos/notfound.jpg | https://proquiwebep.azureedge.net/cdnfiles/nc/Productos/Agilent/07195944.jpg | https://proquiwebblobstorage.blob.core.windows.net/cdnfiles/nc/Productos/notfound.jpg
07196046 | Part Number | A2020050G212S | Polaris 180Å C18-Ether, 21.2 x 50 mm, 5 µm, guard column | UNSPSC Code 41115709 | 2 386,00 EUR | https://proquiwebblobstorage.blob.core.windows.net/cdnfiles/nc/Productos/notfound.jpg | https://proquiwebep.azureedge.net/cdnfiles/nc/Productos/notfound.jpg | https://proquiwebep.azureedge.net/cdnfiles/nc/Productos/Agilent/07196046.jpg | https://proquiwebblobstorage.blob.core.windows.net/cdnfiles/nc/Productos/notfound.jpg
07196047 | Polaris | A2020050X020 | Polaris 180Å C18-Ether, 2.0 x 50 mm, 5 µm. Polar-optimized for complex aqueous separations, this column features ether endcapping to enhance polar retention, ensuring top performance in polar compound analysis | Brand Polaris Carbon Load 12.1 % Endcapped Yes Guard Column No Hardware Conventional Inner Diameter (ID) 2 mm Length 50 mm Maximum Temperature 60 °C Molecular Weight Lower Limit 0 Da Molecular Weight Upper Limit 3000 Da Particle Size 5 µm Particle Type Fully Porous Phase C18-Ether Pore Size 180 Å Pressure Rating 400 bar Product Size 2mm x 5cm 5um Separation Mode Reversed Phase UNSPSC Code 41115709 pH Range 2-8 | 528,00 EUR | https://www.agilent.com/store/images/products/Standard%20HWD%20all%2050mm%20900x900.jpg | https://proquiwebep.azureedge.net/cdnfiles/nc/Productos/notfound.jpg | https://proquiwebep.azureedge.net/cdnfiles/nc/Productos/Agilent/07196047.jpg | https://proquiwebep.azureedge.net/cdnfiles/nc/Productos/Agilent/07196047.jpg
07196144 | Part Number | 413910-101 | Agilent Prep-Sil, 21.2 x 150 mm cartridge (PrepHT), 10 µm | Pore Size 100 Å UNSPSC Code 41115711 | 2 262,00 EUR | https://proquiwebblobstorage.blob.core.windows.net/cdnfiles/nc/Productos/notfound.jpg | https://proquiwebep.azureedge.net/cdnfiles/nc/Productos/notfound.jpg | https://proquiwebep.azureedge.net/cdnfiles/nc/Productos/Agilent/07196144.jpg | https://proquiwebblobstorage.blob.core.windows.net/cdnfiles/nc/Productos/notfound.jpg
07195945 | Polaris | A2007050X030 | Polaris 180Å Amide-C18, 3.0 x 50 mm, 3 µm. Offers excellent peak shapes and retention for polar samples, operates within a pH range of 2-8, and is compatible with 100% water. Ideal for PFAS analysis in foods. | Brand Polaris Endcapped Yes Guard Column No Hardware Conventional Inner Diameter (ID) 3 mm Length 50 mm Maximum Temperature 60 °C Molecular Weight Lower Limit 0 Da Molecular Weight Upper Limit 3000 Da Particle Size 3 µm Particle Type Fully Porous Phase Amide-C18 Pore Size 180 Å Pressure Rating 400 bar Product Size 3mm x 5cm 3um Separation Mode Reversed Phase UNSPSC Code 41115709 pH Range 2-8 | 523,00 EUR | https://www.agilent.com/store/images/products/Standard%20HWD%20all%2050mm%20900x900.jpg | https://proquiwebep.azureedge.net/cdnfiles/nc/Productos/notfound.jpg | https://proquiwebep.azureedge.net/cdnfiles/nc/Productos/Agilent/07195945.jpg | https://proquiwebep.azureedge.net/cdnfiles/nc/Productos/Agilent/07195945.jpg
07196048 | Polaris | A2020050X046 | Polaris 180Å C18-Ether, 4.6 x 50 mm, 5 µm. Polar-optimized for complex aqueous separations, this column features ether endcapping to enhance polar retention, ensuring top performance in polar compound analysis | Brand Polaris Carbon Load 12.1 % Endcapped Yes Guard Column No Hardware Conventional Inner Diameter (ID) 4.6 mm LC Platform HPLC Length 50 mm Maximum Temperature 60 °C Molecular Weight Lower Limit 0 Da Molecular Weight Upper Limit 3000 Da Particle Size 5 µm Particle Type Fully Porous Phase C18-Ether Pore Size 180 Å Pressure Rating 400 bar Product Size 4.6mm x 5cm 5um Separation Mode Reversed Phase UNSPSC Code 41115709 pH Range 2-8 | 523,00 EUR | https://www.agilent.com/store/images/products/Standard%20HWD%20all%2050mm%20900x900.jpg | https://proquiwebep.azureedge.net/cdnfiles/nc/Productos/notfound.jpg | https://proquiwebep.azureedge.net/cdnfiles/nc/Productos/Agilent/07196048.jpg | https://proquiwebep.azureedge.net/cdnfiles/nc/Productos/Agilent/07196048.jpg
07195947 | Polaris | A2007050X046 | Polaris 180Å Amide-C18, 4.6 x 50 mm, 3 µm. Offers excellent peak shapes and retention for polar samples, operates within a pH range of 2-8, and is compatible with 100% water. Ideal for PFAS analysis in foods. | Brand Polaris Endcapped Yes Guard Column No Hardware Conventional Inner Diameter (ID) 4.6 mm Length 50 mm Maximum Temperature 60 °C Molecular Weight Lower Limit 0 Da Molecular Weight Upper Limit 3000 Da Particle Size 3 µm Particle Type Fully Porous Phase Amide-C18 Pore Size 180 Å Pressure Rating 400 bar Product Size 4.6mm x 5cm 3um Separation Mode Reversed Phase UNSPSC Code 41115709 pH Range 2-8 | 523,00 EUR | https://www.agilent.com/store/images/products/Standard%20HWD%20all%2050mm%20900x900.jpg | https://proquiwebep.azureedge.net/cdnfiles/nc/Productos/notfound.jpg | https://proquiwebep.azureedge.net/cdnfiles/nc/Productos/Agilent/07195947.jpg | https://proquiwebep.azureedge.net/cdnfiles/nc/Productos/Agilent/07195947.jpg
07196145 | Part Number | 413910-102 | Agilent Prep 100Å C18, 21.2 x 150 mm cartridge (PrepHT), 10 µm | Brand Agilent Prep Carbon Load 24 % Endcapped Yes Guard Column Yes Hardware Cartridge Inner Diameter (ID) 21.2 mm LC Platform Preparative HPLC Length 150 mm Maximum Temperature 40 °C at pH 8-1060 °C at pH 2-8 Molecular Weight Lower Limit 0 Da Molecular Weight Upper Limit 3000 Da Particle Size 10 µm Particle Type Fully Porous Phase C18 Pore Size 100 Å Pressure Rating 340 bar Separation Mode Reversed Phase UNSPSC Code 41115711 pH Range 2-10 | 2 306,00 EUR | https://proquiwebblobstorage.blob.core.windows.net/cdnfiles/nc/Productos/notfound.jpg | https://proquiwebep.azureedge.net/cdnfiles/nc/Productos/notfound.jpg | https://proquiwebep.azureedge.net/cdnfiles/nc/Productos/Agilent/07196145.jpg | https://proquiwebblobstorage.blob.core.windows.net/cdnfiles/nc/Productos/notfound.jpg
07196049 | Part Number | A2020100X020 | Polaris 180Å C18-Ether, 2.0 x 100 mm, 5 µm HPLC column | Product Size 2mm x 10cm 5um UNSPSC Code 41115709 | 695,00 EUR | https://proquiwebblobstorage.blob.core.windows.net/cdnfiles/nc/Productos/notfound.jpg | https://proquiwebep.azureedge.net/cdnfiles/nc/Productos/notfound.jpg | https://proquiwebep.azureedge.net/cdnfiles/nc/Productos/Agilent/07196049.jpg | https://proquiwebblobstorage.blob.core.windows.net/cdnfiles/nc/Productos/notfound.jpg
07195948 | Part Number | A2007050X100 | Polaris 180Å Amide-C18, 10 x 50 mm, 3 µm HPLC column | Product Size 10mm x 5cm 3um UNSPSC Code 41115709 | 927,00 EUR | https://proquiwebblobstorage.blob.core.windows.net/cdnfiles/nc/Productos/notfound.jpg | https://proquiwebep.azureedge.net/cdnfiles/nc/Productos/notfound.jpg | https://proquiwebep.azureedge.net/cdnfiles/nc/Productos/Agilent/07195948.jpg | https://proquiwebblobstorage.blob.core.windows.net/cdnfiles/nc/Productos/notfound.jpg
07196146 | Normal Phase Prep | 413910-301 | Agilent Prep Sil, 30 x 150 mm, 10 µm. Reversed Phase Prep Columns: Achieve yield, purity, and throughput with a variety of particle sizes (3-10 µm), scalable from analytical to preparative scales. | Brand Agilent Prep Carbon Load 0 % Endcapped No Guard Column No Hardware Conventional Inner Diameter (ID) 30 mm LC Platform Preparative HPLC Length 150 mm Molecular Weight Lower Limit 0 Da Molecular Weight Upper Limit 3000 Da Particle Size 10 µm Particle Type Fully Porous Phase Prep-Sil Pore Size 100 Å Pressure Rating 340 bar Separation Mode Normal Phase UNSPSC Code 41115711 pH Range 1-8 | 4 594,00 EUR | https://proquiwebblobstorage.blob.core.windows.net/cdnfiles/nc/Productos/notfound.jpg | https://proquiwebep.azureedge.net/cdnfiles/nc/Productos/notfound.jpg | https://proquiwebep.azureedge.net/cdnfiles/nc/Productos/Agilent/07196146.jpg | https://proquiwebblobstorage.blob.core.windows.net/cdnfiles/nc/Productos/notfound.jpg
07196050 | Part Number | A2020100X030 | Polaris 180Å C18-Ether, 3.0 x 100 mm, 5 µm HPLC column | Product Size 3mm x 10cm 5um UNSPSC Code 41115709 | 695,00 EUR | https://proquiwebblobstorage.blob.core.windows.net/cdnfiles/nc/Productos/notfound.jpg | https://proquiwebep.azureedge.net/cdnfiles/nc/Productos/notfound.jpg | https://proquiwebep.azureedge.net/cdnfiles/nc/Productos/Agilent/07196050.jpg | https://proquiwebblobstorage.blob.core.windows.net/cdnfiles/nc/Productos/notfound.jpg
07195949 | Polaris | A2007100X020 | Polaris 180Å Amide-C18, 2.0 x 100 mm, 3 µm. Offers excellent peak shapes and retention for polar samples, operates within a pH range of 2-8, and is compatible with 100% water. Ideal for PFAS analysis in foods. | Brand Polaris Endcapped Yes Guard Column No Hardware Conventional Inner Diameter (ID) 2 mm Length 100 mm Maximum Temperature 60 °C Molecular Weight Lower Limit 0 Da Molecular Weight Upper Limit 3000 Da Particle Size 3 µm Particle Type Fully Porous Phase Amide-C18 Pore Size 180 Å Pressure Rating 400 bar Product Size 2mm x 10cm 3um Separation Mode Reversed Phase UNSPSC Code 41115709 pH Range 2-8 | 711,00 EUR | https://www.agilent.com/store/images/products/Standard%20HWD%20all%20100mm%20900x900.jpg | https://proquiwebep.azureedge.net/cdnfiles/nc/Productos/notfound.jpg | https://proquiwebep.azureedge.net/cdnfiles/nc/Productos/Agilent/07195949.jpg | https://proquiwebep.azureedge.net/cdnfiles/nc/Productos/Agilent/07195949.jpg
07196147 | Agilent Prep | 413910-302 | Agilent Prep 100Å C18, 30 x 150 mm, 10 µm. Reversed Phase Prep Columns: Achieve yield, purity, and throughput with a variety of particle sizes (3-10 µm), scalable from analytical to preparative scales. | Brand Agilent Prep Carbon Load 24 % Endcapped Yes Guard Column No Hardware Conventional Inner Diameter (ID) 30 mm LC Platform Preparative HPLC Length 150 mm Maximum Temperature 40 °C at pH 8-1060 °C at pH 2-8 Molecular Weight Lower Limit 0 Da Molecular Weight Upper Limit 3000 Da Particle Size 10 µm Particle Type Fully Porous Phase C18 Pore Size 100 Å Pressure Rating 340 bar Separation Mode Reversed Phase UNSPSC Code 41115711 pH Range 2-10 | 4 640,00 EUR | https://proquiwebblobstorage.blob.core.windows.net/cdnfiles/nc/Productos/notfound.jpg | https://proquiwebep.azureedge.net/cdnfiles/nc/Productos/notfound.jpg | https://proquiwebep.azureedge.net/cdnfiles/nc/Productos/Agilent/07196147.jpg | https://proquiwebblobstorage.blob.core.windows.net/cdnfiles/nc/Productos/notfound.jpg
07196051 | Part Number | A2020100X046 | Polaris 180Å C18-Ether, 4.6 x 100 mm, 5 µm HPLC column | Product Size 4.6mm x 10cm 5um UNSPSC Code 41115709 | 688,00 EUR | https://www.agilent.com/store/images/products/Standard%20HWD%20all%20100mm%20900x900.jpg | https://proquiwebep.azureedge.net/cdnfiles/nc/Productos/notfound.jpg | https://proquiwebep.azureedge.net/cdnfiles/nc/Productos/Agilent/07196051.jpg | https://proquiwebep.azureedge.net/cdnfiles/nc/Productos/Agilent/07196051.jpg
07195950 | Part Number | A2007100X021 | Polaris 180Å Amide-C18, 2.1 x 100 mm, 3 µm HPLC column | Product Size 2.1mm x 10cm 3um UNSPSC Code 41115709 | 711,00 EUR | https://proquiwebblobstorage.blob.core.windows.net/cdnfiles/nc/Productos/notfound.jpg | https://proquiwebep.azureedge.net/cdnfiles/nc/Productos/notfound.jpg | https://proquiwebep.azureedge.net/cdnfiles/nc/Productos/Agilent/07195950.jpg | https://proquiwebblobstorage.blob.core.windows.net/cdnfiles/nc/Productos/notfound.jpg
07196148 | Normal Phase Prep | 413910-501 | Agilent Prep-Sil, 50 x 150 mm, 10 µm. Ultra-pure silica packed for high surface area (400 m²/g, 100Å), optimal for preparative purification of polar compounds in normal-phase liquid chromatography. Stable at pH 0.8-8. | Brand Agilent Prep Carbon Load 0 % Endcapped No Guard Column No Hardware Conventional Inner Diameter (ID) 50 mm LC Platform Preparative HPLC Length 150 mm Molecular Weight Lower Limit 0 Da Molecular Weight Upper Limit 3000 Da Particle Size 10 µm Particle Type Fully Porous Phase Prep-Sil Pore Size 100 Å Pressure Rating 200 bar Separation Mode Normal Phase UNSPSC Code 41115711 pH Range 1-8 | 8 960,00 EUR | https://proquiwebblobstorage.blob.core.windows.net/cdnfiles/nc/Productos/notfound.jpg | https://proquiwebep.azureedge.net/cdnfiles/nc/Productos/notfound.jpg | https://proquiwebep.azureedge.net/cdnfiles/nc/Productos/Agilent/07196148.jpg | https://proquiwebblobstorage.blob.core.windows.net/cdnfiles/nc/Productos/notfound.jpg
07196052 | Part Number | A2020125X040 | Polaris 180Å C18-Ether, 4.0 x 125 mm, 5 µm HPLC column | Product Size 4mm x 12.5cm 5um UNSPSC Code 41115709 | 702,00 EUR | https://proquiwebblobstorage.blob.core.windows.net/cdnfiles/nc/Productos/notfound.jpg | https://proquiwebep.azureedge.net/cdnfiles/nc/Productos/notfound.jpg | https://proquiwebep.azureedge.net/cdnfiles/nc/Productos/Agilent/07196052.jpg | https://proquiwebblobstorage.blob.core.windows.net/cdnfiles/nc/Productos/notfound.jpg
07195951 | Polaris | A2007100X030 | Polaris 180Å Amide-C18, 3.0 x 100 mm, 3 µm. Offers excellent peak shapes and retention for polar samples, operates within a pH range of 2-8, and is compatible with 100% water. Ideal for PFAS analysis in foods. | Brand Polaris Endcapped Yes Guard Column No Hardware Conventional Inner Diameter (ID) 3 mm Length 100 mm Maximum Temperature 60 °C Molecular Weight Lower Limit 0 Da Molecular Weight Upper Limit 3000 Da Particle Size 3 µm Particle Type Fully Porous Phase Amide-C18 Pore Size 180 Å Pressure Rating 400 bar Product Size 3mm x 10cm 3um Separation Mode Reversed Phase UNSPSC Code 41115709 pH Range 2-8 | 711,00 EUR | https://www.agilent.com/store/images/products/Standard%20HWD%20all%20100mm%20900x900.jpg | https://proquiwebep.azureedge.net/cdnfiles/nc/Productos/notfound.jpg | https://proquiwebep.azureedge.net/cdnfiles/nc/Productos/Agilent/07195951.jpg | https://proquiwebep.azureedge.net/cdnfiles/nc/Productos/Agilent/07195951.jpg
07196149 | Reversed Phase Prep | 413910-502 | Agilent Prep 100Å C18, 50 x 150 mm, 10 µm. Reversed Phase Prep Columns: Achieve yield, purity, and throughput with a variety of particle sizes (3-10 µm), scalable from analytical to preparative scales. | Brand Agilent Prep Carbon Load 24 % Endcapped Yes Guard Column No Hardware Conventional Inner Diameter (ID) 50 mm LC Platform Preparative HPLC Length 150 mm Maximum Temperature 40 °C at pH 8-1060 °C at pH 2-8 Molecular Weight Lower Limit 0 Da Molecular Weight Upper Limit 3000 Da Particle Size 10 µm Particle Type Fully Porous Phase C18 Pore Size 100 Å Pressure Rating 200 bar Separation Mode Reversed Phase UNSPSC Code 41115711 pH Range 2-10 | 8 960,00 EUR | https://proquiwebblobstorage.blob.core.windows.net/cdnfiles/nc/Productos/notfound.jpg | https://proquiwebep.azureedge.net/cdnfiles/nc/Productos/notfound.jpg | https://proquiwebep.azureedge.net/cdnfiles/nc/Productos/Agilent/07196149.jpg | https://proquiwebblobstorage.blob.core.windows.net/cdnfiles/nc/Productos/notfound.jpg
07196053 | Polaris | A2020150X020 | Polaris 180Å C18-Ether, 2.0 x 150 mm, 5 µm. Polar-optimized for complex aqueous separations, this column features ether endcapping to enhance polar retention, ensuring top performance in polar compound analysis | Brand Polaris Carbon Load 12.1 % Endcapped Yes Guard Column No Hardware Conventional Inner Diameter (ID) 2 mm Length 150 mm Maximum Temperature 60 °C Molecular Weight Lower Limit 0 Da Molecular Weight Upper Limit 3000 Da Particle Size 5 µm Particle Type Fully Porous Phase C18-Ether Pore Size 180 Å Pressure Rating 400 bar Product Size 2mm x 15cm 5um Separation Mode Reversed Phase UNSPSC Code 41115709 pH Range 2-8 | 725,00 EUR | https://www.agilent.com/store/images/products/Standard%20HWD%20all%20150mm%20900x900.jpg | https://proquiwebep.azureedge.net/cdnfiles/nc/Productos/notfound.jpg | https://proquiwebep.azureedge.net/cdnfiles/nc/Productos/Agilent/07196053.jpg | https://proquiwebep.azureedge.net/cdnfiles/nc/Productos/Agilent/07196053.jpg
07195952 | Polaris | A2007100X046 | Polaris 180Å Amide-C18, 4.6 x 100 mm, 3 µm. Offers excellent peak shapes and retention for polar samples, operates within a pH range of 2-8, and is compatible with 100% water. Ideal for PFAS analysis in foods. | Brand Polaris Endcapped Yes Guard Column No Hardware Conventional Inner Diameter (ID) 4.6 mm Length 100 mm Maximum Temperature 60 °C Molecular Weight Lower Limit 0 Da Molecular Weight Upper Limit 3000 Da Particle Size 3 µm Particle Type Fully Porous Phase Amide-C18 Pore Size 180 Å Pressure Rating 400 bar Product Size 4.6mm x 10cm 3um Separation Mode Reversed Phase UNSPSC Code 41115709 pH Range 2-8 | 711,00 EUR | https://www.agilent.com/store/images/products/Standard%20HWD%20all%20100mm%20900x900.jpg | https://proquiwebep.azureedge.net/cdnfiles/nc/Productos/notfound.jpg | https://proquiwebep.azureedge.net/cdnfiles/nc/Productos/Agilent/07195952.jpg | https://proquiwebep.azureedge.net/cdnfiles/nc/Productos/Agilent/07195952.jpg
07196054 | Polaris | A2020150X030 | Polaris 180Å C18-Ether, 3.0 x 150 mm, 5 µm. Polar-optimized for complex aqueous separations, this column features ether endcapping to enhance polar retention, ensuring top performance in polar compound analysis | Brand Polaris Carbon Load 12.1 % Endcapped Yes Guard Column No Hardware Conventional Inner Diameter (ID) 3 mm Length 150 mm Maximum Temperature 60 °C Molecular Weight Lower Limit 0 Da Molecular Weight Upper Limit 3000 Da Particle Size 5 µm Particle Type Fully Porous Phase C18-Ether Pore Size 180 Å Pressure Rating 400 bar Product Size 3mm x 15cm 5um Separation Mode Reversed Phase UNSPSC Code 41115709 pH Range 2-8 | 718,00 EUR | https://www.agilent.com/store/images/products/Standard%20HWD%20all%20150mm%20900x900.jpg | https://proquiwebep.azureedge.net/cdnfiles/nc/Productos/notfound.jpg | https://proquiwebep.azureedge.net/cdnfiles/nc/Productos/Agilent/07196054.jpg | https://proquiwebep.azureedge.net/cdnfiles/nc/Productos/Agilent/07196054.jpg
07196150 | Part Number | 413910-701 | Agilent Prep-sil, 21.2 x 150 mm, 10 µm, preparative LC column | Brand Agilent Prep Carbon Load 0 % Endcapped No Guard Column No Hardware Conventional Inner Diameter (ID) 21.2 mm LC Platform Preparative HPLC Length 150 mm Molecular Weight Lower Limit 0 Da Molecular Weight Upper Limit 3000 Da Particle Size 10 µm Particle Type Fully Porous Phase Prep-Sil Pore Size 100 Å Pressure Rating 340 bar Separation Mode Normal Phase pH Range 1-8 | 2 307,00 EUR | https://proquiwebblobstorage.blob.core.windows.net/cdnfiles/nc/Productos/notfound.jpg | https://proquiwebep.azureedge.net/cdnfiles/nc/Productos/notfound.jpg | https://proquiwebep.azureedge.net/cdnfiles/nc/Productos/Agilent/07196150.jpg | https://proquiwebblobstorage.blob.core.windows.net/cdnfiles/nc/Productos/notfound.jpg
07196055 | Part Number | A2020150X039 | Polaris 180Å C18-Ether, 3.9 x 150 mm, 5 µm HPLC column | Product Size 3.9mm x 15cm 5um UNSPSC Code 41115709 | 733,00 EUR | https://proquiwebblobstorage.blob.core.windows.net/cdnfiles/nc/Productos/notfound.jpg | https://proquiwebep.azureedge.net/cdnfiles/nc/Productos/notfound.jpg | https://proquiwebep.azureedge.net/cdnfiles/nc/Productos/Agilent/07196055.jpg | https://proquiwebblobstorage.blob.core.windows.net/cdnfiles/nc/Productos/notfound.jpg
07195953 | Polaris | A2007150X020 | Polaris 180Å Amide-C18, 2.0 x 150 mm, 3 µm. Offers excellent peak shapes and retention for polar samples, operates within a pH range of 2-8, and is compatible with 100% water. Ideal for PFAS analysis in foods. | Brand Polaris Endcapped Yes Guard Column No Hardware Conventional Inner Diameter (ID) 2 mm Length 150 mm Maximum Temperature 60 °C Molecular Weight Lower Limit 0 Da Molecular Weight Upper Limit 3000 Da Particle Size 3 µm Particle Type Fully Porous Phase Amide-C18 Pore Size 180 Å Pressure Rating 400 bar Product Size 2mm x 15cm 3um Separation Mode Reversed Phase UNSPSC Code 41115709 pH Range 2-8 | 740,00 EUR | https://www.agilent.com/store/images/products/Standard%20HWD%20all%20150mm%20900x900.jpg | https://proquiwebep.azureedge.net/cdnfiles/nc/Productos/notfound.jpg | https://proquiwebep.azureedge.net/cdnfiles/nc/Productos/Agilent/07195953.jpg | https://proquiwebep.azureedge.net/cdnfiles/nc/Productos/Agilent/07195953.jpg
07196151 | Part Number | 413910-702 | Agilent Prep 100Å C18, 21.2 x 150 mm, 10 µm, preparative LC column | Brand Agilent Prep Carbon Load 24 % Endcapped Yes Guard Column Yes Hardware Conventional Inner Diameter (ID) 21.2 mm LC Platform Preparative HPLC Length 150 mm Maximum Temperature 40 °C at pH 8-1060 °C at pH 2-8 Molecular Weight Lower Limit 0 Da Molecular Weight Upper Limit 3000 Da Particle Size 10 µm Particle Type Fully Porous Phase C18 Pore Size 100 Å Pressure Rating 340 bar Separation Mode Reversed Phase pH Range 2-10 | 2 307,00 EUR | https://proquiwebblobstorage.blob.core.windows.net/cdnfiles/nc/Productos/notfound.jpg | https://proquiwebep.azureedge.net/cdnfiles/nc/Productos/notfound.jpg | https://proquiwebep.azureedge.net/cdnfiles/nc/Productos/Agilent/07196151.jpg | https://proquiwebblobstorage.blob.core.windows.net/cdnfiles/nc/Productos/notfound.jpg
07196056 | Part Number | A2020150X040 | Polaris 180Å C18-Ether, 4.0 x 150 mm, 5 µm HPLC column | Product Size 4mm x 15cm 5um UNSPSC Code 41115709 | 733,00 EUR | https://proquiwebblobstorage.blob.core.windows.net/cdnfiles/nc/Productos/notfound.jpg | https://proquiwebep.azureedge.net/cdnfiles/nc/Productos/notfound.jpg | https://proquiwebep.azureedge.net/cdnfiles/nc/Productos/Agilent/07196056.jpg | https://proquiwebblobstorage.blob.core.windows.net/cdnfiles/nc/Productos/notfound.jpg
07195954 | Part Number | A2007150X021 | Polaris 180Å Amide-C18, 2.1 x 150 mm, 3 µm HPLC column | Product Size 2.1mm x 15cm 3um UNSPSC Code 41115709 | 740,00 EUR | https://proquiwebblobstorage.blob.core.windows.net/cdnfiles/nc/Productos/notfound.jpg | https://proquiwebep.azureedge.net/cdnfiles/nc/Productos/notfound.jpg | https://proquiwebep.azureedge.net/cdnfiles/nc/Productos/Agilent/07195954.jpg | https://proquiwebblobstorage.blob.core.windows.net/cdnfiles/nc/Productos/notfound.jpg
07196152 | Normal Phase Prep | 419910-301 | Agilent Prep Sil, 30 x 100 mm, 10 µm. Reversed Phase Prep Columns: Achieve yield, purity, and throughput with a variety of particle sizes (3-10 µm), scalable from analytical to preparative scales. | Brand Agilent Prep Carbon Load 0 % Endcapped No Guard Column No Hardware Conventional Inner Diameter (ID) 30 mm LC Platform Preparative HPLC Length 100 mm Molecular Weight Lower Limit 0 Da Molecular Weight Upper Limit 3000 Da Particle Size 10 µm Particle Type Fully Porous Phase Prep-Sil Pore Size 100 Å Pressure Rating 340 bar Separation Mode Normal Phase UNSPSC Code 41115711 pH Range 1-8 | 3 367,00 EUR | https://proquiwebblobstorage.blob.core.windows.net/cdnfiles/nc/Productos/notfound.jpg | https://proquiwebep.azureedge.net/cdnfiles/nc/Productos/notfound.jpg | https://proquiwebep.azureedge.net/cdnfiles/nc/Productos/Agilent/07196152.jpg | https://proquiwebblobstorage.blob.core.windows.net/cdnfiles/nc/Productos/notfound.jpg
07196057 | Polaris | A2020150X046 | Polaris 180Å C18-Ether, 4.6 x 150 mm, 5 µm. Polar-optimized for complex aqueous separations, this column features ether endcapping to enhance polar retention, ensuring top performance in polar compound analysis | Brand Polaris Carbon Load 12.1 % Endcapped Yes Guard Column No Hardware Conventional Inner Diameter (ID) 4.6 mm Length 150 mm Maximum Temperature 60 °C Molecular Weight Lower Limit 0 Da Molecular Weight Upper Limit 3000 Da Particle Size 5 µm Particle Type Fully Porous Phase C18-Ether Pore Size 180 Å Pressure Rating 400 bar Product Size 4.6mm x 15cm 5um Separation Mode Reversed Phase UNSPSC Code 41115709 pH Range 2-8 | 718,00 EUR | https://www.agilent.com/store/images/products/Standard%20HWD%20all%20150mm%20900x900.jpg | https://proquiwebep.azureedge.net/cdnfiles/nc/Productos/notfound.jpg | https://proquiwebep.azureedge.net/cdnfiles/nc/Productos/Agilent/07196057.jpg | https://proquiwebep.azureedge.net/cdnfiles/nc/Productos/Agilent/07196057.jpg
07195955 | Polaris | A2007150X030 | Polaris 180Å Amide-C18, 3.0 x 150 mm, 3 µm. Offers excellent peak shapes and retention for polar samples, operates within a pH range of 2-8, and is compatible with 100% water. Ideal for PFAS analysis in foods. | Brand Polaris Endcapped Yes Guard Column No Hardware Conventional Inner Diameter (ID) 3 mm Length 150 mm Maximum Temperature 60 °C Molecular Weight Lower Limit 0 Da Molecular Weight Upper Limit 3000 Da Particle Size 3 µm Particle Type Fully Porous Phase Amide-C18 Pore Size 180 Å Pressure Rating 400 bar Product Size 3mm x 15cm 3um Separation Mode Reversed Phase UNSPSC Code 41115709 pH Range 2-8 | 740,00 EUR | https://www.agilent.com/store/images/products/Standard%20HWD%20all%20150mm%20900x900.jpg | https://proquiwebep.azureedge.net/cdnfiles/nc/Productos/notfound.jpg | https://proquiwebep.azureedge.net/cdnfiles/nc/Productos/Agilent/07195955.jpg | https://proquiwebep.azureedge.net/cdnfiles/nc/Productos/Agilent/07195955.jpg
07196153 | Agilent Prep | 419910-302 | Reversed-Phase Prep 100Å C18, 30 x 100 mm, 10 µm Column. Reversed Phase Prep Columns: Achieve yield, purity, and throughput with a variety of particle sizes (3-10 µm), scalable from analytical to preparative scales. | Brand Agilent Prep Carbon Load 24 % Endcapped Yes Guard Column No Hardware Conventional Inner Diameter (ID) 30 mm LC Platform Preparative HPLC Length 100 mm Maximum Temperature 40 °C at pH 8-1060 °C at pH 2-8 Molecular Weight Lower Limit 0 Da Molecular Weight Upper Limit 3000 Da Particle Size 10 µm Particle Type Fully Porous Phase C18 Pore Size 100 Å Pressure Rating 340 bar Separation Mode Reversed Phase UNSPSC Code 41115711 pH Range 2-10 | 3 367,00 EUR | https://proquiwebblobstorage.blob.core.windows.net/cdnfiles/nc/Productos/notfound.jpg | https://proquiwebep.azureedge.net/cdnfiles/nc/Productos/notfound.jpg | https://proquiwebep.azureedge.net/cdnfiles/nc/Productos/Agilent/07196153.jpg | https://proquiwebblobstorage.blob.core.windows.net/cdnfiles/nc/Productos/notfound.jpg
07196058 | Part Number | A2020150X100 | Polaris 180Å C18-Ether, 10 x 150 mm, 5 µm HPLC column | Product Size 150 x 10 mm UNSPSC Code 41115709 | 1 435,00 EUR | https://proquiwebblobstorage.blob.core.windows.net/cdnfiles/nc/Productos/notfound.jpg | https://proquiwebep.azureedge.net/cdnfiles/nc/Productos/notfound.jpg | https://proquiwebep.azureedge.net/cdnfiles/nc/Productos/Agilent/07196058.jpg | https://proquiwebblobstorage.blob.core.windows.net/cdnfiles/nc/Productos/notfound.jpg
07195956 | Part Number | A2007150X032 | Polaris 180Å Amide-C18, 3.2 x 150 mm, 3 µm HPLC column | Product Size 3.2mm x 15cm 3um UNSPSC Code 41115709 | 740,00 EUR | https://proquiwebblobstorage.blob.core.windows.net/cdnfiles/nc/Productos/notfound.jpg | https://proquiwebep.azureedge.net/cdnfiles/nc/Productos/notfound.jpg | https://proquiwebep.azureedge.net/cdnfiles/nc/Productos/Agilent/07195956.jpg | https://proquiwebblobstorage.blob.core.windows.net/cdnfiles/nc/Productos/notfound.jpg
07196154 | Normal Phase Prep | 419910-501 | Agilent Prep-Sil, 50 x 100 mm, 10 µm. Ultra-pure silica packed for high surface area (400 m²/g, 100Å), optimal for preparative purification of polar compounds in normal-phase liquid chromatography. Stable at pH 0.8-8. | Brand Agilent Prep Carbon Load 0 % Endcapped No Guard Column No Hardware Conventional Inner Diameter (ID) 50 mm LC Platform Preparative HPLC Length 100 mm Molecular Weight Lower Limit 0 Da Molecular Weight Upper Limit 3000 Da Particle Size 10 µm Particle Type Fully Porous Phase Prep-Sil Pore Size 100 Å Pressure Rating 200 bar Separation Mode Normal Phase UNSPSC Code 41115711 pH Range 1-8 | 6 421,00 EUR | https://proquiwebblobstorage.blob.core.windows.net/cdnfiles/nc/Productos/notfound.jpg | https://proquiwebep.azureedge.net/cdnfiles/nc/Productos/notfound.jpg | https://proquiwebep.azureedge.net/cdnfiles/nc/Productos/Agilent/07196154.jpg | https://proquiwebblobstorage.blob.core.windows.net/cdnfiles/nc/Productos/notfound.jpg
07196059 | Polaris | A2020250X020 | Polaris 180Å C18-Ether, 2.0 x 250 mm, 5 µm. Polar-optimized for complex aqueous separations, this column features ether endcapping to enhance polar retention, ensuring top performance in polar compound analysis | Brand Polaris Carbon Load 12.1 % Endcapped Yes Guard Column No Hardware Conventional Inner Diameter (ID) 2 mm Length 250 mm Maximum Temperature 60 °C Molecular Weight Lower Limit 0 Da Molecular Weight Upper Limit 3000 Da Particle Size 5 µm Particle Type Fully Porous Phase C18-Ether Pore Size 180 Å Pressure Rating 400 bar Product Size 2mm x 25cm 5um Separation Mode Reversed Phase UNSPSC Code 41115709 pH Range 2-8 | 763,00 EUR | https://www.agilent.com/store/images/products/Standard%20HWD%20all%20250mm%20900x900.jpg | https://proquiwebep.azureedge.net/cdnfiles/nc/Productos/notfound.jpg | https://proquiwebep.azureedge.net/cdnfiles/nc/Productos/Agilent/07196059.jpg | https://proquiwebep.azureedge.net/cdnfiles/nc/Productos/Agilent/07196059.jpg
07195957 | Polaris | A2007150X046 | Polaris 180Å Amide-C18, 4.6 x 150 mm, 3 µm. Offers excellent peak shapes and retention for polar samples, operates within a pH range of 2-8, and is compatible with 100% water. Ideal for PFAS analysis in foods. | Brand Polaris Endcapped Yes Guard Column No Hardware Conventional Inner Diameter (ID) 4.6 mm Length 150 mm Maximum Temperature 60 °C Molecular Weight Lower Limit 0 Da Molecular Weight Upper Limit 3000 Da Particle Size 3 µm Particle Type Fully Porous Phase Amide-C18 Pore Size 180 Å Pressure Rating 400 bar Product Size 4.6mm x 15cm 3um Separation Mode Reversed Phase UNSPSC Code 41115709 pH Range 2-8 | 733,00 EUR | https://www.agilent.com/store/images/products/Standard%20HWD%20all%20150mm%20900x900.jpg | https://proquiwebep.azureedge.net/cdnfiles/nc/Productos/notfound.jpg | https://proquiwebep.azureedge.net/cdnfiles/nc/Productos/Agilent/07195957.jpg | https://proquiwebep.azureedge.net/cdnfiles/nc/Productos/Agilent/07195957.jpg
07196060 | Part Number | A2020250X030 | Polaris 180Å C18-Ether, 3.0 x 250 mm, 5 µm HPLC column | Product Size 3mm x 25cm 5um UNSPSC Code 41115709 | 763,00 EUR | https://proquiwebblobstorage.blob.core.windows.net/cdnfiles/nc/Productos/notfound.jpg | https://proquiwebep.azureedge.net/cdnfiles/nc/Productos/notfound.jpg | https://proquiwebep.azureedge.net/cdnfiles/nc/Productos/Agilent/07196060.jpg | https://proquiwebblobstorage.blob.core.windows.net/cdnfiles/nc/Productos/notfound.jpg
07196155 | Agilent Prep | 419910-502 | Agilent Prep 100Å C18, 50 x 100 mm, 10 µm. Reversed Phase Prep Columns: Achieve yield, purity, and throughput with a variety of particle sizes (3-10 µm), scalable from analytical to preparative scales. | Brand Agilent Prep Carbon Load 24 % Endcapped Yes Guard Column No Hardware Conventional Inner Diameter (ID) 50 mm LC Platform Preparative HPLC Length 100 mm Maximum Temperature 40 °C at pH 8-1060 °C at pH 2-8 Molecular Weight Lower Limit 0 Da Molecular Weight Upper Limit 3000 Da Particle Size 10 µm Particle Type Fully Porous Phase C18 Pore Size 100 Å Pressure Rating 200 bar Separation Mode Reversed Phase UNSPSC Code 41115711 pH Range 2-10 | 6 297,00 EUR | https://proquiwebblobstorage.blob.core.windows.net/cdnfiles/nc/Productos/notfound.jpg | https://proquiwebep.azureedge.net/cdnfiles/nc/Productos/notfound.jpg | https://proquiwebep.azureedge.net/cdnfiles/nc/Productos/Agilent/07196155.jpg | https://proquiwebblobstorage.blob.core.windows.net/cdnfiles/nc/Productos/notfound.jpg
07196061 | Part Number | A2020250X040 | Polaris 180Å C18-Ether, 4.0 x 250 mm, 5 µm HPLC column | Product Size 4mm x 25cm 5um UNSPSC Code 41115709 | 778,00 EUR | https://proquiwebblobstorage.blob.core.windows.net/cdnfiles/nc/Productos/notfound.jpg | https://proquiwebep.azureedge.net/cdnfiles/nc/Productos/notfound.jpg | https://proquiwebep.azureedge.net/cdnfiles/nc/Productos/Agilent/07196061.jpg | https://proquiwebblobstorage.blob.core.windows.net/cdnfiles/nc/Productos/notfound.jpg
07195958 | Polaris | A2007250X020 | Polaris 180Å Amide-C18, 2.0 x 250 mm, 3 µm Column. Offers excellent peak shapes and retention for polar samples, operates within a pH range of 2-8, and is compatible with 100% water. Ideal for PFAS analysis in foods. | Brand Polaris Endcapped Yes Guard Column No Hardware Conventional Inner Diameter (ID) 2 mm Length 250 mm Maximum Temperature 60 °C Molecular Weight Lower Limit 0 Da Molecular Weight Upper Limit 3000 Da Particle Size 3 µm Particle Type Fully Porous Phase Amide-C18 Pore Size 180 Å Pressure Rating 400 bar Product Size 2mm x 25cm 3um Separation Mode Reversed Phase UNSPSC Code 41115709 pH Range 2-8 | 838,00 EUR | https://proquiwebblobstorage.blob.core.windows.net/cdnfiles/nc/Productos/notfound.jpg | https://proquiwebep.azureedge.net/cdnfiles/nc/Productos/notfound.jpg | https://proquiwebep.azureedge.net/cdnfiles/nc/Productos/Agilent/07195958.jpg | https://proquiwebblobstorage.blob.core.windows.net/cdnfiles/nc/Productos/notfound.jpg
07196156 | Part Number | 420212-901 | Agilent Prep-Sil, 15.8 x 10 mm guard cartridge (PrepHT), 2/pk | Pore Size 100 Å UNSPSC Code 41115711 | 377,00 EUR | https://proquiwebblobstorage.blob.core.windows.net/cdnfiles/nc/Productos/notfound.jpg | https://proquiwebep.azureedge.net/cdnfiles/nc/Productos/notfound.jpg | https://proquiwebep.azureedge.net/cdnfiles/nc/Productos/Agilent/07196156.jpg | https://proquiwebblobstorage.blob.core.windows.net/cdnfiles/nc/Productos/notfound.jpg
07196157 | Part Number | 420212-902 | Agilent Prep 100Å C18, 21.2 x 10 mm guard cartridge (PrepHT), 10 µm, 2/pk | Brand Agilent Prep Carbon Load 24 % Endcapped Yes Guard Column Yes Hardware Cartridge Inner Diameter (ID) 21.2 mm LC Platform Preparative HPLC Length 10 mm Maximum Temperature 40 °C at pH 8-1060 °C at pH 2-8 Molecular Weight Lower Limit 0 Da Molecular Weight Upper Limit 3000 Da Particle Size 10 µm Particle Type Fully Porous Phase C18 Pore Size 100 Å Pressure Rating 340 bar Separation Mode Reversed Phase UNSPSC Code 41115711 pH Range 2-10 | 377,00 EUR | https://proquiwebblobstorage.blob.core.windows.net/cdnfiles/nc/Productos/notfound.jpg | https://proquiwebep.azureedge.net/cdnfiles/nc/Productos/notfound.jpg | https://proquiwebep.azureedge.net/cdnfiles/nc/Productos/Agilent/07196157.jpg | https://proquiwebblobstorage.blob.core.windows.net/cdnfiles/nc/Productos/notfound.jpg
07196062 | Polaris | A2020250X046 | Polaris 180Å C18-Ether, 4.6 x 250 mm, 5 µm. Polar-optimized for complex aqueous separations, this column features ether endcapping to enhance polar retention, ensuring top performance in polar compound analysis | Brand Polaris Carbon Load 12.1 % Endcapped Yes Guard Column No Hardware Conventional Inner Diameter (ID) 4.6 mm LC Platform HPLC Length 250 mm Maximum Temperature 60 °C Molecular Weight Lower Limit 0 Da Molecular Weight Upper Limit 3000 Da Particle Size 5 µm Particle Type Fully Porous Phase C18-Ether Pore Size 180 Å Pressure Rating 400 bar Product Size 4.6mm x 25cm 5um Separation Mode Reversed Phase UNSPSC Code 41115709 pH Range 2-8 | 778,00 EUR | https://www.agilent.com/store/images/products/Standard%20HWD%20all%20250mm%20900x900.jpg | https://proquiwebep.azureedge.net/cdnfiles/nc/Productos/notfound.jpg | https://proquiwebep.azureedge.net/cdnfiles/nc/Productos/Agilent/07196062.jpg | https://proquiwebep.azureedge.net/cdnfiles/nc/Productos/Agilent/07196062.jpg
07195959 | Polaris | A2007250X030 | Polaris 180Å Amide-C18, 3.0 x 250 mm, 3 µm. Offers excellent peak shapes and retention for polar samples, operates within a pH range of 2-8, and is compatible with 100% water. Ideal for PFAS analysis in foods. | Brand Polaris Endcapped Yes Guard Column No Hardware Conventional Inner Diameter (ID) 3 mm Length 250 mm Maximum Temperature 60 °C Molecular Weight Lower Limit 0 Da Molecular Weight Upper Limit 3000 Da Particle Size 3 µm Particle Type Fully Porous Phase Amide-C18 Pore Size 180 Å Pressure Rating 400 bar Product Size 3mm x 25cm 3um Separation Mode Reversed Phase UNSPSC Code 41115709 pH Range 2-8 | 829,00 EUR | https://www.agilent.com/store/images/products/Standard%20HWD%20all%20250mm%20900x900.jpg | https://proquiwebep.azureedge.net/cdnfiles/nc/Productos/notfound.jpg | https://proquiwebep.azureedge.net/cdnfiles/nc/Productos/Agilent/07195959.jpg | https://proquiwebep.azureedge.net/cdnfiles/nc/Productos/Agilent/07195959.jpg
07196158 | Part Number | 420910-901 | Agilent Prep 100Å Si, 10 µm, bulk media, 1000 g | Pore Size 100 Å UNSPSC Code 41115711 | 9 048,00 EUR | https://proquiwebblobstorage.blob.core.windows.net/cdnfiles/nc/Productos/notfound.jpg | https://proquiwebep.azureedge.net/cdnfiles/nc/Productos/notfound.jpg | https://proquiwebep.azureedge.net/cdnfiles/nc/Productos/Agilent/07196158.jpg | https://proquiwebblobstorage.blob.core.windows.net/cdnfiles/nc/Productos/notfound.jpg
07196063 | Polaris | A2020250X100 | Polaris 180Å C18-Ether, 10 x 250 mm, 5 µm. Polar-optimized for complex aqueous separations, this column features ether endcapping to enhance polar retention, ensuring top performance in polar compound analysis | Brand Polaris Carbon Load 12.1 % Endcapped Yes Guard Column No Hardware Conventional Inner Diameter (ID) 10 mm LC Platform Preparative HPLC Length 250 mm Maximum Temperature 60 °C Molecular Weight Lower Limit 0 Da Molecular Weight Upper Limit 3000 Da Particle Size 5 µm Particle Type Fully Porous Phase C18-Ether Pore Size 180 Å Pressure Rating 400 bar Product Size 10mm x 25cm 5um Separation Mode Reversed Phase UNSPSC Code 41115709 pH Range 2-8 | 1 753,00 EUR | https://proquiwebblobstorage.blob.core.windows.net/cdnfiles/nc/Productos/notfound.jpg | https://proquiwebep.azureedge.net/cdnfiles/nc/Productos/notfound.jpg | https://proquiwebep.azureedge.net/cdnfiles/nc/Productos/Agilent/07196063.jpg | https://proquiwebblobstorage.blob.core.windows.net/cdnfiles/nc/Productos/notfound.jpg
07195960 | Polaris | A2007250X046 | Polaris 180Å Amide-C18, 4.6 x 250 mm, 3 µm. Offers excellent peak shapes and retention for polar samples, operates within a pH range of 2-8, and is compatible with 100% water. Ideal for PFAS analysis in foods. | Brand Polaris Endcapped Yes Guard Column No Hardware Conventional Inner Diameter (ID) 4.6 mm Length 250 mm Maximum Temperature 60 °C Molecular Weight Lower Limit 0 Da Molecular Weight Upper Limit 3000 Da Particle Size 3 µm Particle Type Fully Porous Phase Amide-C18 Pore Size 180 Å Pressure Rating 400 bar Product Size 4.6mm x 25cm 3um Separation Mode Reversed Phase UNSPSC Code 41115709 pH Range 2-8 | 829,00 EUR | https://www.agilent.com/store/images/products/Standard%20HWD%20all%20250mm%20900x900.jpg | https://proquiwebep.azureedge.net/cdnfiles/nc/Productos/notfound.jpg | https://proquiwebep.azureedge.net/cdnfiles/nc/Productos/Agilent/07195960.jpg | https://proquiwebep.azureedge.net/cdnfiles/nc/Productos/Agilent/07195960.jpg
07196159 | Part Number | 420910-902 | Agilent Prep 100Å C18, 10 µm, bulk media, 1000 g | Pore Size 100 Å UNSPSC Code 41115711 | 9 048,00 EUR | https://proquiwebblobstorage.blob.core.windows.net/cdnfiles/nc/Productos/notfound.jpg | https://proquiwebep.azureedge.net/cdnfiles/nc/Productos/notfound.jpg | https://proquiwebep.azureedge.net/cdnfiles/nc/Productos/Agilent/07196159.jpg | https://proquiwebblobstorage.blob.core.windows.net/cdnfiles/nc/Productos/notfound.jpg
07196064 | Part Number | A2020MG | Polaris C18-Ether MetaGuard, 5 µm, 4.6 mm, 3/pk | Product Size 4.6mm x 5um UNSPSC Code 41115711 | 315,00 EUR | https://proquiwebblobstorage.blob.core.windows.net/cdnfiles/nc/Productos/notfound.jpg | https://proquiwebep.azureedge.net/cdnfiles/nc/Productos/notfound.jpg | https://proquiwebep.azureedge.net/cdnfiles/nc/Productos/Agilent/07196064.jpg | https://proquiwebblobstorage.blob.core.windows.net/cdnfiles/nc/Productos/notfound.jpg
07195961 | Part Number | A2007MG | Polaris 180Å Amide, 4.6 mm, 3 µm, MetaGuard, 3/pk | Product Size 4.6mm x 3um UNSPSC Code 41115711 | 315,00 EUR | https://proquiwebblobstorage.blob.core.windows.net/cdnfiles/nc/Productos/notfound.jpg | https://proquiwebep.azureedge.net/cdnfiles/nc/Productos/notfound.jpg | https://proquiwebep.azureedge.net/cdnfiles/nc/Productos/Agilent/07195961.jpg | https://proquiwebblobstorage.blob.core.windows.net/cdnfiles/nc/Productos/notfound.jpg
07196160 | Part Number | 440905-801 | Agilent Prep-sil, 10 x 250 mm, 5 µm, preparative LC column | Brand Agilent Prep Carbon Load 0 % Endcapped No Guard Column No Hardware Conventional Inner Diameter (ID) 10 mm LC Platform Preparative HPLC Length 250 mm Molecular Weight Lower Limit 0 Da Molecular Weight Upper Limit 3000 Da Particle Size 5 µm Particle Type Fully Porous Phase Prep-Sil Pore Size 100 Å Pressure Rating 340 bar Separation Mode Normal Phase pH Range 1-8 | 1 810,00 EUR | https://proquiwebblobstorage.blob.core.windows.net/cdnfiles/nc/Productos/notfound.jpg | https://proquiwebep.azureedge.net/cdnfiles/nc/Productos/notfound.jpg | https://proquiwebep.azureedge.net/cdnfiles/nc/Productos/Agilent/07196160.jpg | https://proquiwebblobstorage.blob.core.windows.net/cdnfiles/nc/Productos/notfound.jpg
07196065 | Part Number | A2020MG2 | Polaris C18-Ether MetaGuard, 5 µm, 2.0 mm, 3/pk | Product Size 2mm x 5um UNSPSC Code 41115711 | 315,00 EUR | https://proquiwebblobstorage.blob.core.windows.net/cdnfiles/nc/Productos/notfound.jpg | https://proquiwebep.azureedge.net/cdnfiles/nc/Productos/notfound.jpg | https://proquiwebep.azureedge.net/cdnfiles/nc/Productos/Agilent/07196065.jpg | https://proquiwebblobstorage.blob.core.windows.net/cdnfiles/nc/Productos/notfound.jpg
07195962 | Part Number | A2007MG2 | Polaris 180Å Amide, 2 mm, 3 µm, MetaGuard, 3/pk | Product Size 2mm x 3um UNSPSC Code 41115711 | 318,00 EUR | https://proquiwebblobstorage.blob.core.windows.net/cdnfiles/nc/Productos/notfound.jpg | https://proquiwebep.azureedge.net/cdnfiles/nc/Productos/notfound.jpg | https://proquiwebep.azureedge.net/cdnfiles/nc/Productos/Agilent/07195962.jpg | https://proquiwebblobstorage.blob.core.windows.net/cdnfiles/nc/Productos/notfound.jpg
07196161 | Part Number | 440905-802 | Agilent Prep 100Å C18, 10 x 250 mm, 5 µm, preparative LC column | Brand Agilent Prep Carbon Load 24 % Endcapped Yes Guard Column No Hardware Conventional Inner Diameter (ID) 10 mm LC Platform Preparative HPLC Length 250 mm Maximum Temperature 40 °C at pH 8-1060 °C at pH 2-8 Molecular Weight Lower Limit 0 Da Molecular Weight Upper Limit 3000 Da Particle Size 5 µm Particle Type Fully Porous Phase C18 Pore Size 100 Å Pressure Rating 340 bar Separation Mode Reversed Phase pH Range 2-10 | 1 810,00 EUR | https://proquiwebblobstorage.blob.core.windows.net/cdnfiles/nc/Productos/notfound.jpg | https://proquiwebep.azureedge.net/cdnfiles/nc/Productos/notfound.jpg | https://proquiwebep.azureedge.net/cdnfiles/nc/Productos/Agilent/07196161.jpg | https://proquiwebblobstorage.blob.core.windows.net/cdnfiles/nc/Productos/notfound.jpg
07196066 | Part Number | A2021020X020 | Polaris 180Å C18-Ether, 2.0 x 20 mm, 3 µm HPLC column | Product Size 2mm x 2cm 3um UNSPSC Code 41115709 | 480,00 EUR | https://proquiwebblobstorage.blob.core.windows.net/cdnfiles/nc/Productos/notfound.jpg | https://proquiwebep.azureedge.net/cdnfiles/nc/Productos/notfound.jpg | https://proquiwebep.azureedge.net/cdnfiles/nc/Productos/Agilent/07196066.jpg | https://proquiwebblobstorage.blob.core.windows.net/cdnfiles/nc/Productos/notfound.jpg
07195963 | Part Number | A2010020X020 | Polaris 180Å C8-A, 2.0 x 20 mm, 5 µm HPLC column | Product Size 2mm x 2cm 5um UNSPSC Code 41115709 | 480,00 EUR | https://proquiwebblobstorage.blob.core.windows.net/cdnfiles/nc/Productos/notfound.jpg | https://proquiwebep.azureedge.net/cdnfiles/nc/Productos/notfound.jpg | https://proquiwebep.azureedge.net/cdnfiles/nc/Productos/Agilent/07195963.jpg | https://proquiwebblobstorage.blob.core.windows.net/cdnfiles/nc/Productos/notfound.jpg
07196162 | Normal Phase Prep | 440905-901 | Agilent Prep-Sil Scalar column, 100Å, 4.6 x 250 mm, 5 µm, 400 bar pressure limit. Ideal for upscaling from analytical to preparative chromatography, offering high throughput and consistent separation quality for larger sample volumes. | Brand Agilent Prep Carbon Load 0 % Endcapped No Guard Column No Hardware Conventional Inner Diameter (ID) 4.6 mm LC Platform Preparative HPLC Length 250 mm Molecular Weight Lower Limit 0 Da Molecular Weight Upper Limit 3000 Da Particle Size 5 µm Particle Type Fully Porous Phase Prep-Sil Pore Size 100 Å Pressure Rating 400 bar Separation Mode Normal Phase Shipping Solvent Hexane UNSPSC Code 41115711 pH Range 2-10 | 615,00 EUR | https://www.agilent.com/store/images/products/Standard%20HWD%20all%20250mm%20900x900.jpg | https://proquiwebep.azureedge.net/cdnfiles/nc/Productos/notfound.jpg | https://proquiwebep.azureedge.net/cdnfiles/nc/Productos/Agilent/07196162.jpg | https://proquiwebep.azureedge.net/cdnfiles/nc/Productos/Agilent/07196162.jpg
07196067 | Part Number | A2021020X040 | Polaris 180Å C18-Ether, 4.0 x 20 mm, 3 µm HPLC column | Product Size 20 x 4 mm UNSPSC Code 41115709 | 480,00 EUR | https://proquiwebblobstorage.blob.core.windows.net/cdnfiles/nc/Productos/notfound.jpg | https://proquiwebep.azureedge.net/cdnfiles/nc/Productos/notfound.jpg | https://proquiwebep.azureedge.net/cdnfiles/nc/Productos/Agilent/07196067.jpg | https://proquiwebblobstorage.blob.core.windows.net/cdnfiles/nc/Productos/notfound.jpg
07195964 | Part Number | A2010030X020 | Polaris 180Å C8-A, 2.0 x 30 mm, 5 µm HPLC column | Product Size 2mm x 3cm 5um UNSPSC Code 41115709 | 523,00 EUR | https://proquiwebblobstorage.blob.core.windows.net/cdnfiles/nc/Productos/notfound.jpg | https://proquiwebep.azureedge.net/cdnfiles/nc/Productos/notfound.jpg | https://proquiwebep.azureedge.net/cdnfiles/nc/Productos/Agilent/07195964.jpg | https://proquiwebblobstorage.blob.core.windows.net/cdnfiles/nc/Productos/notfound.jpg
07196068 | Part Number | A2021030X020 | Polaris 180Å C18-Ether, 2.0 x 30 mm, 3 µm HPLC column | Product Size 2mm x 3cm 3um UNSPSC Code 41115709 | 523,00 EUR | https://proquiwebblobstorage.blob.core.windows.net/cdnfiles/nc/Productos/notfound.jpg | https://proquiwebep.azureedge.net/cdnfiles/nc/Productos/notfound.jpg | https://proquiwebep.azureedge.net/cdnfiles/nc/Productos/Agilent/07196068.jpg | https://proquiwebblobstorage.blob.core.windows.net/cdnfiles/nc/Productos/notfound.jpg
07196163 | Agilent Prep | 440905-902 | Agilent Prep-C18 Scalar column, 4.6 x 250 mm, 5 µm, 400 bar. Ideal for upscaling from analytical to preparative chromatography, offering high throughput and consistent separation quality for larger sample volumes. | Brand Agilent Prep Carbon Load 24 % Endcapped Yes Guard Column No Hardware Conventional Inner Diameter (ID) 4.6 mm LC Platform Preparative HPLC Length 250 mm Maximum Temperature 40 °C at pH 8-1060 °C at pH 2-8 Molecular Weight Lower Limit 0 Da Molecular Weight Upper Limit 3000 Da Particle Size 5 µm Particle Type Fully Porous Phase Prep-C18 Pore Size 100 Å Pressure Rating 400 bar Separation Mode Reversed Phase Shipping Solvent Methanol UNSPSC Code 41115711 pH Range 2-10 | 603,00 EUR | https://www.agilent.com/store/images/products/Standard%20HWD%20all%20250mm%20900x900.jpg | https://proquiwebep.azureedge.net/cdnfiles/nc/Productos/notfound.jpg | https://proquiwebep.azureedge.net/cdnfiles/nc/Productos/Agilent/07196163.jpg | https://proquiwebep.azureedge.net/cdnfiles/nc/Productos/Agilent/07196163.jpg
07195965 | Part Number | A2010050G100 | Polaris 180Å C8-A, 10.0 x 50 mm, 5 µm, guard column | Product Size 10mm x 5cm 5um UNSPSC Code 41115711 | 493,00 EUR | https://proquiwebblobstorage.blob.core.windows.net/cdnfiles/nc/Productos/notfound.jpg | https://proquiwebep.azureedge.net/cdnfiles/nc/Productos/notfound.jpg | https://proquiwebep.azureedge.net/cdnfiles/nc/Productos/Agilent/07195965.jpg | https://proquiwebblobstorage.blob.core.windows.net/cdnfiles/nc/Productos/notfound.jpg
07196164 | Part Number | 440910-801 | Agilent Prep-sil, 10 x 250 mm, 10 µm, preparative LC column | Brand Agilent Prep Carbon Load 0 % Endcapped No Guard Column No Hardware Conventional Inner Diameter (ID) 10 mm LC Platform Preparative HPLC Length 250 mm Molecular Weight Lower Limit 0 Da Molecular Weight Upper Limit 3000 Da Particle Size 10 µm Particle Type Fully Porous Phase Prep-Sil Pore Size 100 Å Pressure Rating 340 bar Separation Mode Normal Phase pH Range 1-8 | 1 505,00 EUR | https://proquiwebblobstorage.blob.core.windows.net/cdnfiles/nc/Productos/notfound.jpg | https://proquiwebep.azureedge.net/cdnfiles/nc/Productos/notfound.jpg | https://proquiwebep.azureedge.net/cdnfiles/nc/Productos/Agilent/07196164.jpg | https://proquiwebblobstorage.blob.core.windows.net/cdnfiles/nc/Productos/notfound.jpg
07195966 | Part Number | A2010050G212 | Polaris 180Å C8-A, 21.2 x 50 mm, 5 µm, guard column | UNSPSC Code 41115709 | 1 591,00 EUR | https://proquiwebblobstorage.blob.core.windows.net/cdnfiles/nc/Productos/notfound.jpg | https://proquiwebep.azureedge.net/cdnfiles/nc/Productos/notfound.jpg | https://proquiwebep.azureedge.net/cdnfiles/nc/Productos/Agilent/07195966.jpg | https://proquiwebblobstorage.blob.core.windows.net/cdnfiles/nc/Productos/notfound.jpg
07196072 | Polaris | A2021050X020 | Polaris 180Å C18-Ether, 2.0 x 50 mm, 3 µm. Polar-optimized for complex aqueous separations, this column features ether endcapping to enhance polar retention, ensuring top performance in polar compound analysis | Brand Polaris Carbon Load 12.1 % Endcapped Yes Guard Column No Hardware Conventional Inner Diameter (ID) 2 mm Length 50 mm Maximum Temperature 60 °C Molecular Weight Lower Limit 0 Da Molecular Weight Upper Limit 3000 Da Particle Size 3 µm Particle Type Fully Porous Phase C18-Ether Pore Size 180 Å Pressure Rating 400 bar Product Size 2mm x 5cm 3um Separation Mode Reversed Phase UNSPSC Code 41115709 pH Range 2-8 | 523,00 EUR | https://www.agilent.com/store/images/products/Standard%20HWD%20all%2050mm%20900x900.jpg | https://proquiwebep.azureedge.net/cdnfiles/nc/Productos/notfound.jpg | https://proquiwebep.azureedge.net/cdnfiles/nc/Productos/Agilent/07196072.jpg | https://proquiwebep.azureedge.net/cdnfiles/nc/Productos/Agilent/07196072.jpg
07196165 | Part Number | 440910-802 | Agilent Prep 100Å C18, 10 x 250 mm, 10 µm, preparative LC column | Brand Agilent Prep Carbon Load 24 % Endcapped Yes Guard Column No Hardware Conventional Inner Diameter (ID) 10 mm LC Platform Preparative HPLC Length 250 mm Maximum Temperature 40 °C at pH 8-1060 °C at pH 2-8 Molecular Weight Lower Limit 0 Da Molecular Weight Upper Limit 3000 Da Particle Size 10 µm Particle Type Fully Porous Phase C18 Pore Size 100 Å Pressure Rating 340 bar Separation Mode Reversed Phase pH Range 2-10 | 1 519,00 EUR | https://proquiwebblobstorage.blob.core.windows.net/cdnfiles/nc/Productos/notfound.jpg | https://proquiwebep.azureedge.net/cdnfiles/nc/Productos/notfound.jpg | https://proquiwebep.azureedge.net/cdnfiles/nc/Productos/Agilent/07196165.jpg | https://proquiwebblobstorage.blob.core.windows.net/cdnfiles/nc/Productos/notfound.jpg
07196073 | Part Number | A2021050X021 | Polaris 180Å C18-Ether, 2.1 x 50 mm, 3 µm HPLC column | Product Size 2.1mm x 5cm 3um UNSPSC Code 41115709 | 523,00 EUR | https://proquiwebblobstorage.blob.core.windows.net/cdnfiles/nc/Productos/notfound.jpg | https://proquiwebep.azureedge.net/cdnfiles/nc/Productos/notfound.jpg | https://proquiwebep.azureedge.net/cdnfiles/nc/Productos/Agilent/07196073.jpg | https://proquiwebblobstorage.blob.core.windows.net/cdnfiles/nc/Productos/notfound.jpg
07195967 | Polaris | A2010050X020 | Polaris 180Å C8-A, 2.0 x 50 mm, 5 µm. Offers alternate selectivities for general polar applications and are designed with hydrogen-bond accepting endcapping. | Brand Polaris Carbon Load 7.4 % Endcapped Yes Guard Column No Hardware Conventional Inner Diameter (ID) 2 mm LC Platform HPLC Length 50 mm Maximum Temperature 60 °C Molecular Weight Lower Limit 0 Da Molecular Weight Upper Limit 3000 Da Particle Size 5 µm Particle Type Fully Porous Phase C8-A Pore Size 180 Å Pressure Rating 400 bar Product Size 2mm x 5cm 5um Separation Mode Reversed Phase UNSPSC Code 41115709 USP Designation L7 pH Range 2-8 | 523,00 EUR | https://www.agilent.com/store/images/products/Standard%20HWD%20all%2050mm%20900x900.jpg | https://proquiwebep.azureedge.net/cdnfiles/nc/Productos/notfound.jpg | https://proquiwebep.azureedge.net/cdnfiles/nc/Productos/Agilent/07195967.jpg | https://proquiwebep.azureedge.net/cdnfiles/nc/Productos/Agilent/07195967.jpg
07196166 | Normal Phase Prep | 440910-901 | Agilent Prep-Sil Scalar column, 4.6 x 250 mm, 10 µm, 400 bar. Ideal for upscaling from analytical to preparative chromatography, offering high throughput and consistent separation quality for larger sample volumes. | Brand Agilent Prep Carbon Load 0 % Endcapped No Guard Column No Hardware Conventional Inner Diameter (ID) 4.6 mm LC Platform Preparative HPLC Length 250 mm Molecular Weight Lower Limit 0 Da Molecular Weight Upper Limit 3000 Da Particle Size 10 µm Particle Type Fully Porous Phase Prep-Sil Pore Size 100 Å Pressure Rating 400 bar Separation Mode Normal Phase Shipping Solvent Hexane UNSPSC Code 41115711 pH Range 2-10 | 603,00 EUR | https://www.agilent.com/store/images/products/Standard%20HWD%20all%20250mm%20900x900.jpg | https://proquiwebep.azureedge.net/cdnfiles/nc/Productos/notfound.jpg | https://proquiwebep.azureedge.net/cdnfiles/nc/Productos/Agilent/07196166.jpg | https://proquiwebep.azureedge.net/cdnfiles/nc/Productos/Agilent/07196166.jpg
07195968 | Part Number | A2010050X046 | Polaris 180Å C8-A, 4.6 x 50 mm, 5 µm HPLC column | Product Size 4.6mm x 5cm 5um UNSPSC Code 41115709 | 518,00 EUR | https://www.agilent.com/store/images/products/Standard%20HWD%20all%2050mm%20900x900.jpg | https://proquiwebep.azureedge.net/cdnfiles/nc/Productos/notfound.jpg | https://proquiwebep.azureedge.net/cdnfiles/nc/Productos/Agilent/07195968.jpg | https://proquiwebep.azureedge.net/cdnfiles/nc/Productos/Agilent/07195968.jpg
07196074 | Polaris | A2021050X030 | Polaris 180Å C18-Ether, 3.0 x 50 mm, 3 µm. Polar-optimized for complex aqueous separations, this column features ether endcapping to enhance polar retention, ensuring top performance in polar compound analysis | Brand Polaris Carbon Load 12.1 % Endcapped Yes Guard Column No Hardware Conventional Inner Diameter (ID) 3 mm Length 50 mm Maximum Temperature 60 °C Molecular Weight Lower Limit 0 Da Molecular Weight Upper Limit 3000 Da Particle Size 3 µm Particle Type Fully Porous Phase C18-Ether Pore Size 180 Å Pressure Rating 400 bar Product Size 3mm x 5cm 3um Separation Mode Reversed Phase UNSPSC Code 41115709 pH Range 2-8 | 518,00 EUR | https://www.agilent.com/store/images/products/Standard%20HWD%20all%2050mm%20900x900.jpg | https://proquiwebep.azureedge.net/cdnfiles/nc/Productos/notfound.jpg | https://proquiwebep.azureedge.net/cdnfiles/nc/Productos/Agilent/07196074.jpg | https://proquiwebep.azureedge.net/cdnfiles/nc/Productos/Agilent/07196074.jpg
07196167 | Reversed Phase Prep | 440910-902 | Agilent Prep-C18 Scalar column, 4.6 x 250 mm, 10 µm, 400 bar. Ideal for upscaling from analytical to preparative chromatography, offering high throughput and consistent separation quality for larger sample volumes. | Brand Agilent Prep Carbon Load 24 % Endcapped Yes Guard Column No Hardware Conventional Inner Diameter (ID) 4.6 mm LC Platform Preparative HPLC Length 250 mm Maximum Temperature 40 °C at pH 8-1060 °C at pH 2-8 Molecular Weight Lower Limit 0 Da Molecular Weight Upper Limit 3000 Da Particle Size 10 µm Particle Type Fully Porous Phase Prep-C18 Pore Size 100 Å Pressure Rating 400 bar Separation Mode Reversed Phase Shipping Solvent Methanol UNSPSC Code 41115711 pH Range 2-10 | 615,00 EUR | https://www.agilent.com/store/images/products/Standard%20HWD%20all%20250mm%20900x900.jpg | https://proquiwebep.azureedge.net/cdnfiles/nc/Productos/notfound.jpg | https://proquiwebep.azureedge.net/cdnfiles/nc/Productos/Agilent/07196167.jpg | https://proquiwebep.azureedge.net/cdnfiles/nc/Productos/Agilent/07196167.jpg
07195969 | Part Number | A2010100X020 | Polaris 180Å C8-A, 2.0 x 100 mm, 5 µm HPLC column | Product Size 2mm x 10cm 5um UNSPSC Code 41115709 | 695,00 EUR | https://proquiwebblobstorage.blob.core.windows.net/cdnfiles/nc/Productos/notfound.jpg | https://proquiwebep.azureedge.net/cdnfiles/nc/Productos/notfound.jpg | https://proquiwebep.azureedge.net/cdnfiles/nc/Productos/Agilent/07195969.jpg | https://proquiwebblobstorage.blob.core.windows.net/cdnfiles/nc/Productos/notfound.jpg
07196168 | Part Number | 443905-101 | Agilent Prep-Sil, 21.2 x 150 mm cartridge (PrepHT), 5 µm | Brand Agilent Prep Carbon Load 0 % Endcapped No Guard Column No Hardware Cartridge Inner Diameter (ID) 21.2 mm LC Platform Preparative HPLC Length 150 mm Molecular Weight Lower Limit 0 Da Molecular Weight Upper Limit 3000 Da Particle Size 5 µm Particle Type Fully Porous Phase Prep-Sil Pore Size 100 Å Pressure Rating 340 bar Separation Mode Normal Phase UNSPSC Code 41115711 pH Range 1-8 | 3 623,00 EUR | https://proquiwebblobstorage.blob.core.windows.net/cdnfiles/nc/Productos/notfound.jpg | https://proquiwebep.azureedge.net/cdnfiles/nc/Productos/notfound.jpg | https://proquiwebep.azureedge.net/cdnfiles/nc/Productos/Agilent/07196168.jpg | https://proquiwebblobstorage.blob.core.windows.net/cdnfiles/nc/Productos/notfound.jpg
07196076 | Polaris | A2021050X046 | Polaris 180Å C18-Ether, 4.6 x 50 mm, 3 µm. Polar-optimized for complex aqueous separations, this column features ether endcapping to enhance polar retention, ensuring top performance in polar compound analysis | Brand Polaris Carbon Load 12.1 % Endcapped Yes Guard Column No Hardware Conventional Inner Diameter (ID) 4.6 mm LC Platform HPLC Length 50 mm Maximum Temperature 60 °C Molecular Weight Lower Limit 0 Da Molecular Weight Upper Limit 3000 Da Particle Size 3 µm Particle Type Fully Porous Phase C18-Ether Pore Size 180 Å Pressure Rating 400 bar Product Size 4.6mm x 5cm 3um Separation Mode Reversed Phase UNSPSC Code 41115709 pH Range 2-8 | 523,00 EUR | https://www.agilent.com/store/images/products/Standard%20HWD%20all%2050mm%20900x900.jpg | https://proquiwebep.azureedge.net/cdnfiles/nc/Productos/notfound.jpg | https://proquiwebep.azureedge.net/cdnfiles/nc/Productos/Agilent/07196076.jpg | https://proquiwebep.azureedge.net/cdnfiles/nc/Productos/Agilent/07196076.jpg
07195970 | Part Number | A2010100X030 | Polaris 180Å C8-A, 3.0 x 100 mm, 5 µm HPLC column | Product Size 3mm x 10cm 5um UNSPSC Code 41115709 | 688,00 EUR | https://proquiwebblobstorage.blob.core.windows.net/cdnfiles/nc/Productos/notfound.jpg | https://proquiwebep.azureedge.net/cdnfiles/nc/Productos/notfound.jpg | https://proquiwebep.azureedge.net/cdnfiles/nc/Productos/Agilent/07195970.jpg | https://proquiwebblobstorage.blob.core.windows.net/cdnfiles/nc/Productos/notfound.jpg
07196077 | Polaris | A2021050X100 | Polaris 180Å C18-Ether, 10 x 50 mm, 3 µm. Polar-optimized for complex aqueous separations, this column features ether endcapping to enhance polar retention, ensuring top performance in polar compound analysis | Brand Polaris Carbon Load 12.1 % Endcapped Yes Guard Column No Hardware Conventional Inner Diameter (ID) 10 mm LC Platform Preparative HPLC Length 50 mm Maximum Temperature 60 °C Molecular Weight Lower Limit 0 Da Molecular Weight Upper Limit 3000 Da Particle Size 3 µm Particle Type Fully Porous Phase C18-Ether Pore Size 180 Å Pressure Rating 400 bar Product Size 10mm x 5cm 3um Separation Mode Reversed Phase UNSPSC Code 41115709 pH Range 2-8 | 737,00 EUR | https://proquiwebblobstorage.blob.core.windows.net/cdnfiles/nc/Productos/notfound.jpg | https://proquiwebep.azureedge.net/cdnfiles/nc/Productos/notfound.jpg | https://proquiwebep.azureedge.net/cdnfiles/nc/Productos/Agilent/07196077.jpg | https://proquiwebblobstorage.blob.core.windows.net/cdnfiles/nc/Productos/notfound.jpg
07196169 | Part Number | 443905-102 | Agilent Prep 100Å C18, 21.2 x 150 mm cartridge (PrepHT), 5 µm | Brand Agilent Prep Carbon Load 24 % Endcapped Yes Guard Column No Hardware Cartridge Inner Diameter (ID) 21.2 mm LC Platform Preparative HPLC Length 150 mm Maximum Temperature 40 °C at pH 8-1060 °C at pH 2-8 Molecular Weight Lower Limit 0 Da Molecular Weight Upper Limit 3000 Da Particle Size 5 µm Particle Type Fully Porous Phase C18 Pore Size 100 Å Pressure Rating 340 bar Separation Mode Reversed Phase UNSPSC Code 41115711 pH Range 2-10 | 3 623,00 EUR | https://proquiwebblobstorage.blob.core.windows.net/cdnfiles/nc/Productos/notfound.jpg | https://proquiwebep.azureedge.net/cdnfiles/nc/Productos/notfound.jpg | https://proquiwebep.azureedge.net/cdnfiles/nc/Productos/Agilent/07196169.jpg | https://proquiwebblobstorage.blob.core.windows.net/cdnfiles/nc/Productos/notfound.jpg
07195971 | Polaris | A2010100X046 | Polaris 180Å C8-A, 4.6 x 100 mm, 5 µm. Offers alternate selectivities for general polar applications and are designed with hydrogen-bond accepting endcapping. | Brand Polaris Carbon Load 7.4 % Endcapped Yes Guard Column No Hardware Conventional Inner Diameter (ID) 4.6 mm LC Platform HPLC Length 100 mm Maximum Temperature 60 °C Molecular Weight Lower Limit 0 Da Molecular Weight Upper Limit 3000 Da Particle Size 5 µm Particle Type Fully Porous Phase C8-A Pore Size 180 Å Pressure Rating 400 bar Product Size 4.6mm x 10cm 5um Separation Mode Reversed Phase UNSPSC Code 41115709 USP Designation L7 pH Range 2-8 | 688,00 EUR | https://www.agilent.com/store/images/products/Standard%20HWD%20all%20100mm%20900x900.jpg | https://proquiwebep.azureedge.net/cdnfiles/nc/Productos/notfound.jpg | https://proquiwebep.azureedge.net/cdnfiles/nc/Productos/Agilent/07195971.jpg | https://proquiwebep.azureedge.net/cdnfiles/nc/Productos/Agilent/07195971.jpg
07196170 | Part Number | 443905-701 | Agilent Prep-sil, 21.2 x 150 mm, 5 µm, preparative LC column | Brand Agilent Prep Carbon Load 0 % Endcapped No Guard Column No Hardware Conventional Inner Diameter (ID) 21.2 mm LC Platform Preparative HPLC Length 150 mm Molecular Weight Lower Limit 0 Da Molecular Weight Upper Limit 3000 Da Particle Size 5 µm Particle Type Fully Porous Phase Prep-Sil Pore Size 100 Å Pressure Rating 340 bar Separation Mode Normal Phase pH Range 1-8 | 3 553,00 EUR | https://proquiwebblobstorage.blob.core.windows.net/cdnfiles/nc/Productos/notfound.jpg | https://proquiwebep.azureedge.net/cdnfiles/nc/Productos/notfound.jpg | https://proquiwebep.azureedge.net/cdnfiles/nc/Productos/Agilent/07196170.jpg | https://proquiwebblobstorage.blob.core.windows.net/cdnfiles/nc/Productos/notfound.jpg
07196078 | Polaris | A2021075X020 | Polaris 180Å C18-Ether, 2.0 x 75 mm, 3 µm. Polar-optimized for complex aqueous separations, this column features ether endcapping to enhance polar retention, ensuring top performance in polar compound analysis | Brand Polaris Carbon Load 12.1 % Endcapped Yes Guard Column No Hardware Conventional Inner Diameter (ID) 2 mm Length 75 mm Maximum Temperature 60 °C Molecular Weight Lower Limit 0 Da Molecular Weight Upper Limit 3000 Da Particle Size 3 µm Particle Type Fully Porous Phase C18-Ether Pore Size 180 Å Pressure Rating 400 bar Product Size 2mm x 7.5cm 3um Separation Mode Reversed Phase UNSPSC Code 41115709 pH Range 2-8 | 711,00 EUR | https://www.agilent.com/store/images/products/Standard%20HWD%20all%2075mm%20900x900.jpg | https://proquiwebep.azureedge.net/cdnfiles/nc/Productos/notfound.jpg | https://proquiwebep.azureedge.net/cdnfiles/nc/Productos/Agilent/07196078.jpg | https://proquiwebep.azureedge.net/cdnfiles/nc/Productos/Agilent/07196078.jpg
07195972 | Part Number | A2010125X040 | Polaris 180Å C8-A, 4.0 x 125 mm, 5 µm HPLC column | Product Size 4mm x 12.5cm 5um UNSPSC Code 41115709 | 716,00 EUR | https://proquiwebblobstorage.blob.core.windows.net/cdnfiles/nc/Productos/notfound.jpg | https://proquiwebep.azureedge.net/cdnfiles/nc/Productos/notfound.jpg | https://proquiwebep.azureedge.net/cdnfiles/nc/Productos/Agilent/07195972.jpg | https://proquiwebblobstorage.blob.core.windows.net/cdnfiles/nc/Productos/notfound.jpg
07196171 | Part Number | 443905-702 | Agilent Prep 100Å C18, 21.2 x 150 mm, 5 µm, preparative LC column | Brand Agilent Prep Carbon Load 24 % Endcapped Yes Guard Column No Hardware Conventional Inner Diameter (ID) 21.2 mm LC Platform Preparative HPLC Length 150 mm Maximum Temperature 40 °C at pH 8-1060 °C at pH 2-8 Molecular Weight Lower Limit 0 Da Molecular Weight Upper Limit 3000 Da Particle Size 5 µm Particle Type Fully Porous Phase C18 Pore Size 100 Å Pressure Rating 340 bar Separation Mode Reversed Phase pH Range 2-10 | 3 623,00 EUR | https://proquiwebblobstorage.blob.core.windows.net/cdnfiles/nc/Productos/notfound.jpg | https://proquiwebep.azureedge.net/cdnfiles/nc/Productos/notfound.jpg | https://proquiwebep.azureedge.net/cdnfiles/nc/Productos/Agilent/07196171.jpg | https://proquiwebblobstorage.blob.core.windows.net/cdnfiles/nc/Productos/notfound.jpg
07196079 | Polaris | A2021100X020 | Polaris 180Å C18-Ether, 2.0 x 100 mm, 3 µm. Polar-optimized for complex aqueous separations, this column features ether endcapping to enhance polar retention, ensuring top performance in polar compound analysis | Brand Polaris Carbon Load 12.1 % Endcapped Yes Guard Column No Hardware Conventional Inner Diameter (ID) 2 mm Length 100 mm Maximum Temperature 60 °C Molecular Weight Lower Limit 0 Da Molecular Weight Upper Limit 3000 Da Particle Size 3 µm Particle Type Fully Porous Phase C18-Ether Pore Size 180 Å Pressure Rating 400 bar Product Size 2mm x 10cm 3um Separation Mode Reversed Phase UNSPSC Code 41115709 pH Range 2-8 | 711,00 EUR | https://www.agilent.com/store/images/products/Standard%20HWD%20all%20100mm%20900x900.jpg | https://proquiwebep.azureedge.net/cdnfiles/nc/Productos/notfound.jpg | https://proquiwebep.azureedge.net/cdnfiles/nc/Productos/Agilent/07196079.jpg | https://proquiwebep.azureedge.net/cdnfiles/nc/Productos/Agilent/07196079.jpg
07195973 | Part Number | A2010125X046 | Polaris 180Å C8-A, 4.6 x 125 mm, 5 µm HPLC column | Product Size 4.6mm x 12.5cm 5um UNSPSC Code 41115709 | 716,00 EUR | https://proquiwebblobstorage.blob.core.windows.net/cdnfiles/nc/Productos/notfound.jpg | https://proquiwebep.azureedge.net/cdnfiles/nc/Productos/notfound.jpg | https://proquiwebep.azureedge.net/cdnfiles/nc/Productos/Agilent/07195973.jpg | https://proquiwebblobstorage.blob.core.windows.net/cdnfiles/nc/Productos/notfound.jpg
07196080 | Part Number | A2021100X030 | Polaris 180Å C18-Ether, 3.0 x 100 mm, 3 µm HPLC column | Product Size 3mm x 10cm 3um UNSPSC Code 41115709 | 718,00 EUR | https://proquiwebblobstorage.blob.core.windows.net/cdnfiles/nc/Productos/notfound.jpg | https://proquiwebep.azureedge.net/cdnfiles/nc/Productos/notfound.jpg | https://proquiwebep.azureedge.net/cdnfiles/nc/Productos/Agilent/07196080.jpg | https://proquiwebblobstorage.blob.core.windows.net/cdnfiles/nc/Productos/notfound.jpg
07196172 | Part Number | 443905-801 | Agilent Prep-sil, 10 x 150 mm, 5 µm, preparative LC column | Brand Agilent Prep Carbon Load 0 % Endcapped No Guard Column No Hardware Conventional Inner Diameter (ID) 10 mm LC Platform Preparative HPLC Length 150 mm Molecular Weight Lower Limit 0 Da Molecular Weight Upper Limit 3000 Da Particle Size 5 µm Particle Type Fully Porous Phase Prep-Sil Pore Size 100 Å Pressure Rating 340 bar Separation Mode Normal Phase pH Range 1-8 | 1 329,00 EUR | https://proquiwebblobstorage.blob.core.windows.net/cdnfiles/nc/Productos/notfound.jpg | https://proquiwebep.azureedge.net/cdnfiles/nc/Productos/notfound.jpg | https://proquiwebep.azureedge.net/cdnfiles/nc/Productos/Agilent/07196172.jpg | https://proquiwebblobstorage.blob.core.windows.net/cdnfiles/nc/Productos/notfound.jpg
07195974 | Polaris | A2010150X020 | Polaris 180Å C8-A, 2.0 x 150 mm, 5 µm. Offers alternate selectivities for general polar applications and are designed with hydrogen-bond accepting endcapping. | Brand Polaris Carbon Load 7.4 % Endcapped Yes Guard Column No Hardware Conventional Inner Diameter (ID) 2 mm LC Platform HPLC Length 150 mm Maximum Temperature 60 °C Molecular Weight Lower Limit 0 Da Molecular Weight Upper Limit 3000 Da Particle Size 5 µm Particle Type Fully Porous Phase C8-A Pore Size 180 Å Pressure Rating 400 bar Product Size 2mm x 15cm 5um Separation Mode Reversed Phase UNSPSC Code 41115709 USP Designation L7 pH Range 2-8 | 725,00 EUR | https://www.agilent.com/store/images/products/Standard%20HWD%20all%20150mm%20900x900.jpg | https://proquiwebep.azureedge.net/cdnfiles/nc/Productos/notfound.jpg | https://proquiwebep.azureedge.net/cdnfiles/nc/Productos/Agilent/07195974.jpg | https://proquiwebep.azureedge.net/cdnfiles/nc/Productos/Agilent/07195974.jpg
07195975 | Part Number | A2010150X021 | Polaris 180Å C8-A, 2.1 x 150 mm, 5 µm HPLC column | Product Size 2.1mm x 15cm 5um UNSPSC Code 41115709 | 725,00 EUR | https://proquiwebblobstorage.blob.core.windows.net/cdnfiles/nc/Productos/notfound.jpg | https://proquiwebep.azureedge.net/cdnfiles/nc/Productos/notfound.jpg | https://proquiwebep.azureedge.net/cdnfiles/nc/Productos/Agilent/07195975.jpg | https://proquiwebblobstorage.blob.core.windows.net/cdnfiles/nc/Productos/notfound.jpg
07196081 | Part Number | A2021100X040 | Polaris 180Å C18-Ether, 4.0 x 100 mm, 3 µm HPLC column | Product Size 4mm x 10cm 3um UNSPSC Code 41115709 | 718,00 EUR | https://proquiwebblobstorage.blob.core.windows.net/cdnfiles/nc/Productos/notfound.jpg | https://proquiwebep.azureedge.net/cdnfiles/nc/Productos/notfound.jpg | https://proquiwebep.azureedge.net/cdnfiles/nc/Productos/Agilent/07196081.jpg | https://proquiwebblobstorage.blob.core.windows.net/cdnfiles/nc/Productos/notfound.jpg
07196082 | Part Number | A2021100X046 | Polaris 180Å C18-Ether, 4.6 x 100 mm, 3 µm HPLC column | Product Size 4.6mm x 10cm 3um UNSPSC Code 41115709 | 718,00 EUR | https://www.agilent.com/store/images/products/Standard%20HWD%20all%20100mm%20900x900.jpg | https://proquiwebep.azureedge.net/cdnfiles/nc/Productos/notfound.jpg | https://proquiwebep.azureedge.net/cdnfiles/nc/Productos/Agilent/07196082.jpg | https://proquiwebep.azureedge.net/cdnfiles/nc/Productos/Agilent/07196082.jpg
07196173 | Part Number | 443905-802 | Agilent Prep 100Å C18, 10 x 150 mm, 5 µm, preparative LC column | Brand Agilent Prep Carbon Load 24 % Endcapped Yes Guard Column No Hardware Conventional Inner Diameter (ID) 10 mm LC Platform Preparative HPLC Length 150 mm Maximum Temperature 40 °C at pH 8-1060 °C at pH 2-8 Molecular Weight Lower Limit 0 Da Molecular Weight Upper Limit 3000 Da Particle Size 5 µm Particle Type Fully Porous Phase C18 Pore Size 100 Å Pressure Rating 340 bar Separation Mode Reversed Phase pH Range 2-10 | 1 329,00 EUR | https://proquiwebblobstorage.blob.core.windows.net/cdnfiles/nc/Productos/notfound.jpg | https://proquiwebep.azureedge.net/cdnfiles/nc/Productos/notfound.jpg | https://proquiwebep.azureedge.net/cdnfiles/nc/Productos/Agilent/07196173.jpg | https://proquiwebblobstorage.blob.core.windows.net/cdnfiles/nc/Productos/notfound.jpg
07196174 | Normal Phase Prep | 443905-901 | Agilent Prep-Sil Scalar column, 4.6 x 150 mm, 5 µm, 400 bar. Ideal for upscaling from analytical to preparative chromatography, offering high throughput and consistent separation quality for larger sample volumes. | Brand Agilent Prep Carbon Load 0 % Endcapped No Guard Column No Hardware Conventional Inner Diameter (ID) 4.6 mm LC Platform Preparative HPLC Length 150 mm Molecular Weight Lower Limit 0 Da Molecular Weight Upper Limit 3000 Da Particle Size 5 µm Particle Type Fully Porous Phase Prep-Sil Pore Size 100 Å Pressure Rating 400 bar Separation Mode Normal Phase Shipping Solvent Hexane UNSPSC Code 41115711 pH Range 2-10 | 556,00 EUR | https://www.agilent.com/store/images/products/Standard%20HWD%20all%20150mm%20900x900.jpg | https://proquiwebep.azureedge.net/cdnfiles/nc/Productos/notfound.jpg | https://proquiwebep.azureedge.net/cdnfiles/nc/Productos/Agilent/07196174.jpg | https://proquiwebep.azureedge.net/cdnfiles/nc/Productos/Agilent/07196174.jpg
07196188 | Normal Phase Prep | 446905-901 | Agilent Prep-Sil Scalar column, 4.6 x 50 mm, 5 µm, 400 bar. Ideal for upscaling from analytical to preparative chromatography, offering high throughput and consistent separation quality for larger sample volumes. | Brand Agilent Prep Carbon Load 0 % Endcapped No Guard Column No Hardware Conventional Inner Diameter (ID) 4.6 mm LC Platform Preparative HPLC Length 50 mm Molecular Weight Lower Limit 0 Da Molecular Weight Upper Limit 3000 Da Particle Size 5 µm Particle Type Fully Porous Phase Prep-Sil Pore Size 100 Å Pressure Rating 400 bar Separation Mode Normal Phase Shipping Solvent Hexane UNSPSC Code 41115711 pH Range 2-10 | 456,00 EUR | https://www.agilent.com/store/images/products/Standard%20HWD%20all%2050mm%20900x900.jpg | https://proquiwebep.azureedge.net/cdnfiles/nc/Productos/notfound.jpg | https://proquiwebep.azureedge.net/cdnfiles/nc/Productos/Agilent/07196188.jpg | https://proquiwebep.azureedge.net/cdnfiles/nc/Productos/Agilent/07196188.jpg
07196189 | Reversed Phase Prep | 446905-902 | Agilent Prep-C18 Scalar column, 4.6 x 50 mm, 5 µm, 400 bar. Ideal for upscaling from analytical to preparative chromatography, offering high throughput and consistent separation quality for larger sample volumes. | Brand Agilent Prep Carbon Load 24 % Endcapped Yes Guard Column No Hardware Conventional Inner Diameter (ID) 4.6 mm LC Platform Preparative HPLC Length 50 mm Maximum Temperature 40 °C at pH 8-1060 °C at pH 2-8 Molecular Weight Lower Limit 0 Da Molecular Weight Upper Limit 3000 Da Particle Size 5 µm Particle Type Fully Porous Phase Prep-C18 Pore Size 100 Å Pressure Rating 400 bar Separation Mode Reversed Phase Shipping Solvent Methanol UNSPSC Code 41115711 pH Range 2-10 | 465,00 EUR | https://www.agilent.com/store/images/products/Standard%20HWD%20all%2050mm%20900x900.jpg | https://proquiwebep.azureedge.net/cdnfiles/nc/Productos/notfound.jpg | https://proquiwebep.azureedge.net/cdnfiles/nc/Productos/Agilent/07196189.jpg | https://proquiwebep.azureedge.net/cdnfiles/nc/Productos/Agilent/07196189.jpg
07196175 | Agilent Prep | 443905-902 | Agilent Prep-C18 Scalar column, 4.6 x 150 mm, 5 µm, 400 bar. Ideal for upscaling from analytical to preparative chromatography, offering high throughput and consistent separation quality for larger sample volumes. | Brand Agilent Prep Carbon Load 24 % Endcapped Yes Guard Column No Hardware Conventional Inner Diameter (ID) 4.6 mm LC Platform Preparative HPLC Length 150 mm Maximum Temperature 40 °C at pH 8-1060 °C at pH 2-8 Molecular Weight Lower Limit 0 Da Molecular Weight Upper Limit 3000 Da Particle Size 5 µm Particle Type Fully Porous Phase Prep-C18 Pore Size 100 Å Pressure Rating 400 bar Separation Mode Reversed Phase Shipping Solvent Methanol UNSPSC Code 41115711 pH Range 2-10 | 551,00 EUR | https://www.agilent.com/store/images/products/Standard%20HWD%20all%20150mm%20900x900.jpg | https://proquiwebep.azureedge.net/cdnfiles/nc/Productos/notfound.jpg | https://proquiwebep.azureedge.net/cdnfiles/nc/Productos/Agilent/07196175.jpg | https://proquiwebep.azureedge.net/cdnfiles/nc/Productos/Agilent/07196175.jpg
07196306 | Pursuit, XRs and XRs Ultra | A3030150X046 | Pursuit 200Å C8, 4.6 x 150 mm, 5 µm. Ideal columns for LC/MS in pharmaceuticals, from drug discovery analysis to QC processes, ensuring effective evaluation of raw materials and drugs. | Brand Pursuit Carbon Load 7.4 % Endcapped Yes Guard Column No Hardware Conventional Inner Diameter (ID) 4.6 mm Length 150 mm Maximum Temperature 60 °C Molecular Weight Lower Limit 0 Da Molecular Weight Upper Limit 3000 Da Particle Size 5 µm Particle Type Fully Porous Phase C8 Pore Size 200 Å Pressure Rating 400 bar Product Size 150 x 4.6 mm Separation Mode Reversed Phase UNSPSC Code 41115709 pH Range 2-8 | 719,00 EUR | https://www.agilent.com/store/images/products/Standard%20HWD%20all%20150mm%20900x900.jpg | https://proquiwebep.azureedge.net/cdnfiles/nc/Productos/notfound.jpg | https://proquiwebep.azureedge.net/cdnfiles/nc/Productos/Agilent/07196306.jpg | https://proquiwebep.azureedge.net/cdnfiles/nc/Productos/Agilent/07196306.jpg
07196190 | Part Number | 446910-102 | Agilent Prep 100Å C18, 21.2 x 50 mm cartridge (PrepHT), 10 µm | Brand Agilent Prep Carbon Load 24 % Endcapped Yes Guard Column Yes Hardware Cartridge Inner Diameter (ID) 21.2 mm LC Platform Preparative HPLC Length 50 mm Maximum Temperature 40 °C at pH 8-1060 °C at pH 2-8 Molecular Weight Lower Limit 0 Da Molecular Weight Upper Limit 3000 Da Particle Size 10 µm Particle Type Fully Porous Phase C18 Pore Size 100 Å Pressure Rating 340 bar Separation Mode Reversed Phase UNSPSC Code 41115711 pH Range 2-10 | 1 418,00 EUR | https://proquiwebblobstorage.blob.core.windows.net/cdnfiles/nc/Productos/notfound.jpg | https://proquiwebep.azureedge.net/cdnfiles/nc/Productos/notfound.jpg | https://proquiwebep.azureedge.net/cdnfiles/nc/Productos/Agilent/07196190.jpg | https://proquiwebblobstorage.blob.core.windows.net/cdnfiles/nc/Productos/notfound.jpg
07196176 | Normal Phase Prep | 443910-901 | Agilent Prep-Sil Scalar column, 4.6 x 150 mm, 10 µm, 400 bar. Ideal for upscaling from analytical to preparative chromatography, offering high throughput and consistent separation quality for larger sample volumes. | Brand Agilent Prep Carbon Load 0 % Endcapped No Guard Column No Hardware Conventional Inner Diameter (ID) 4.6 mm LC Platform Preparative HPLC Length 150 mm Molecular Weight Lower Limit 0 Da Molecular Weight Upper Limit 3000 Da Particle Size 10 µm Particle Type Fully Porous Phase Prep-Sil Pore Size 100 Å Pressure Rating 400 bar Separation Mode Normal Phase Shipping Solvent Hexane UNSPSC Code 41115711 pH Range 2-10 | 545,00 EUR | https://www.agilent.com/store/images/products/Standard%20HWD%20all%20150mm%20900x900.jpg | https://proquiwebep.azureedge.net/cdnfiles/nc/Productos/notfound.jpg | https://proquiwebep.azureedge.net/cdnfiles/nc/Productos/Agilent/07196176.jpg | https://proquiwebep.azureedge.net/cdnfiles/nc/Productos/Agilent/07196176.jpg
07196307 | Part Number | A3030250C046 | Pursuit C8 200Å, 4.6 x 250 mm, 5 µm, ChromSep complete stainless steel cartridge system | Pore Size 200 Å Product Size 250 x 4,6 mm UNSPSC Code 41115709 | 763,00 EUR | https://proquiwebblobstorage.blob.core.windows.net/cdnfiles/nc/Productos/notfound.jpg | https://proquiwebep.azureedge.net/cdnfiles/nc/Productos/notfound.jpg | https://proquiwebep.azureedge.net/cdnfiles/nc/Productos/Agilent/07196307.jpg | https://proquiwebblobstorage.blob.core.windows.net/cdnfiles/nc/Productos/notfound.jpg
07196191 | Part Number | 446910-701 | Agilent Prep-sil, 21.2 x 50 mm, 10 µm, preparative LC column | Brand Agilent Prep Carbon Load 0 % Endcapped No Guard Column No Hardware Conventional Inner Diameter (ID) 21.2 mm LC Platform Preparative HPLC Length 50 mm Molecular Weight Lower Limit 0 Da Molecular Weight Upper Limit 3000 Da Particle Size 10 µm Particle Type Fully Porous Phase Prep-Sil Pore Size 100 Å Pressure Rating 340 bar Separation Mode Normal Phase pH Range 1-8 | 1 420,00 EUR | https://proquiwebblobstorage.blob.core.windows.net/cdnfiles/nc/Productos/notfound.jpg | https://proquiwebep.azureedge.net/cdnfiles/nc/Productos/notfound.jpg | https://proquiwebep.azureedge.net/cdnfiles/nc/Productos/Agilent/07196191.jpg | https://proquiwebblobstorage.blob.core.windows.net/cdnfiles/nc/Productos/notfound.jpg
07196177 | Reversed Phase Prep | 443910-902 | Agilent Prep-C18 Scalar column, 4.6 x 150 mm, 10 µm, 400 bar. Ideal for upscaling from analytical to preparative chromatography, offering high throughput and consistent separation quality for larger sample volumes. | Brand Agilent Prep Carbon Load 24 % Endcapped Yes Guard Column No Hardware Conventional Inner Diameter (ID) 4.6 mm LC Platform Preparative HPLC Length 150 mm Maximum Temperature 40 °C at pH 8-1060 °C at pH 2-8 Molecular Weight Lower Limit 0 Da Molecular Weight Upper Limit 3000 Da Particle Size 10 µm Particle Type Fully Porous Phase Prep-C18 Pore Size 100 Å Pressure Rating 400 bar Separation Mode Reversed Phase Shipping Solvent Methanol UNSPSC Code 41115711 pH Range 2-10 | 556,00 EUR | https://www.agilent.com/store/images/products/Standard%20HWD%20all%20150mm%20900x900.jpg | https://proquiwebep.azureedge.net/cdnfiles/nc/Productos/notfound.jpg | https://proquiwebep.azureedge.net/cdnfiles/nc/Productos/Agilent/07196177.jpg | https://proquiwebep.azureedge.net/cdnfiles/nc/Productos/Agilent/07196177.jpg
07196308 | Part Number | A3030250R046 | Pursuit 200Å C8, 4.6 x 250 mm, 5 µm cartridge (ChromSep) 1/pk | Pore Size 200 Å Product Size 250 x 4.6 mm UNSPSC Code 41115709 | 719,00 EUR | https://proquiwebblobstorage.blob.core.windows.net/cdnfiles/nc/Productos/notfound.jpg | https://proquiwebep.azureedge.net/cdnfiles/nc/Productos/notfound.jpg | https://proquiwebep.azureedge.net/cdnfiles/nc/Productos/Agilent/07196308.jpg | https://proquiwebblobstorage.blob.core.windows.net/cdnfiles/nc/Productos/notfound.jpg
07196192 | Part Number | 446910-702 | Agilent Prep 100Å C18, 21.2 x 50 mm, 10 µm, preparative LC column | Brand Agilent Prep Carbon Load 24 % Endcapped Yes Guard Column Yes Hardware Conventional Inner Diameter (ID) 21.2 mm LC Platform Preparative HPLC Length 50 mm Maximum Temperature 40 °C at pH 8-1060 °C at pH 2-8 Molecular Weight Lower Limit 0 Da Molecular Weight Upper Limit 3000 Da Particle Size 10 µm Particle Type Fully Porous Phase C18 Pore Size 100 Å Pressure Rating 340 bar Separation Mode Reversed Phase pH Range 2-10 | 1 420,00 EUR | https://proquiwebblobstorage.blob.core.windows.net/cdnfiles/nc/Productos/notfound.jpg | https://proquiwebep.azureedge.net/cdnfiles/nc/Productos/notfound.jpg | https://proquiwebep.azureedge.net/cdnfiles/nc/Productos/Agilent/07196192.jpg | https://proquiwebblobstorage.blob.core.windows.net/cdnfiles/nc/Productos/notfound.jpg
07196178 | Part Number | 446905-101 | Agilent Prep-Sil, 21.2 x 50 mm cartridge (PrepHT), 5 µm | Brand Agilent Prep Carbon Load 0 % Endcapped No Guard Column No Hardware Cartridge Inner Diameter (ID) 21.2 mm LC Platform Preparative HPLC Length 50 mm Molecular Weight Lower Limit 0 Da Molecular Weight Upper Limit 3000 Da Particle Size 5 µm Particle Type Fully Porous Phase Prep-Sil Pore Size 100 Å Pressure Rating 340 bar Separation Mode Normal Phase UNSPSC Code 41115711 pH Range 1-8 | 2 153,00 EUR | https://proquiwebblobstorage.blob.core.windows.net/cdnfiles/nc/Productos/notfound.jpg | https://proquiwebep.azureedge.net/cdnfiles/nc/Productos/notfound.jpg | https://proquiwebep.azureedge.net/cdnfiles/nc/Productos/Agilent/07196178.jpg | https://proquiwebblobstorage.blob.core.windows.net/cdnfiles/nc/Productos/notfound.jpg
07196309 | Part Number | A3030250X040 | Pursuit 200Å C8, 4.0 x 250 mm, 5 µm HPLC column | Pore Size 200 Å Product Size 250 x 4 mm UNSPSC Code 41115709 | 778,00 EUR | https://proquiwebblobstorage.blob.core.windows.net/cdnfiles/nc/Productos/notfound.jpg | https://proquiwebep.azureedge.net/cdnfiles/nc/Productos/notfound.jpg | https://proquiwebep.azureedge.net/cdnfiles/nc/Productos/Agilent/07196309.jpg | https://proquiwebblobstorage.blob.core.windows.net/cdnfiles/nc/Productos/notfound.jpg
07196193 | Part Number | 449905-101 | Agilent Prep-Sil, 21.2 x 100 mm cartridge (PrepHT), 5 µm | Brand Agilent Prep Carbon Load 0 % Endcapped No Guard Column No Hardware Cartridge Inner Diameter (ID) 21.2 mm LC Platform Preparative HPLC Length 100 mm Molecular Weight Lower Limit 0 Da Molecular Weight Upper Limit 3000 Da Particle Size 5 µm Particle Type Fully Porous Phase Prep-Sil Pore Size 100 Å Pressure Rating 340 bar Separation Mode Normal Phase UNSPSC Code 41115711 pH Range 1-8 | 3 140,00 EUR | https://proquiwebblobstorage.blob.core.windows.net/cdnfiles/nc/Productos/notfound.jpg | https://proquiwebep.azureedge.net/cdnfiles/nc/Productos/notfound.jpg | https://proquiwebep.azureedge.net/cdnfiles/nc/Productos/Agilent/07196193.jpg | https://proquiwebblobstorage.blob.core.windows.net/cdnfiles/nc/Productos/notfound.jpg
07196179 | Part Number | 446905-102 | Agilent Prep 100Å C18, 21.2 x 50 mm cartridge (PrepHT), 5 µm | Brand Agilent Prep Carbon Load 24 % Endcapped Yes Guard Column No Hardware Cartridge Inner Diameter (ID) 21.2 mm LC Platform Preparative HPLC Length 50 mm Maximum Temperature 40 °C at pH 8-1060 °C at pH 2-8 Molecular Weight Lower Limit 0 Da Molecular Weight Upper Limit 3000 Da Particle Size 5 µm Particle Type Fully Porous Phase C18 Pore Size 100 Å Pressure Rating 340 bar Separation Mode Reversed Phase UNSPSC Code 41115711 pH Range 2-10 | 2 174,00 EUR | https://proquiwebblobstorage.blob.core.windows.net/cdnfiles/nc/Productos/notfound.jpg | https://proquiwebep.azureedge.net/cdnfiles/nc/Productos/notfound.jpg | https://proquiwebep.azureedge.net/cdnfiles/nc/Productos/Agilent/07196179.jpg | https://proquiwebblobstorage.blob.core.windows.net/cdnfiles/nc/Productos/notfound.jpg
07196194 | Part Number | 449905-102 | Agilent Prep 100Å C18, 21.2 x 100 mm cartridge (PrepHT), 5 µm | Brand Agilent Prep Carbon Load 24 % Endcapped Yes Guard Column No Hardware Cartridge Inner Diameter (ID) 21.2 mm LC Platform Preparative HPLC Length 100 mm Maximum Temperature 40 °C at pH 8-1060 °C at pH 2-8 Molecular Weight Lower Limit 0 Da Molecular Weight Upper Limit 3000 Da Particle Size 5 µm Particle Type Fully Porous Phase C18 Pore Size 100 Å Pressure Rating 340 bar Separation Mode Reversed Phase UNSPSC Code 41115711 pH Range 2-10 | 3 079,00 EUR | https://proquiwebblobstorage.blob.core.windows.net/cdnfiles/nc/Productos/notfound.jpg | https://proquiwebep.azureedge.net/cdnfiles/nc/Productos/notfound.jpg | https://proquiwebep.azureedge.net/cdnfiles/nc/Productos/Agilent/07196194.jpg | https://proquiwebblobstorage.blob.core.windows.net/cdnfiles/nc/Productos/notfound.jpg
07196310 | Pursuit, XRs and XRs Ultra | A3030250X046 | Pursuit 200Å C8, 4.6 x 250 mm, 5 µm. Ideal columns for LC/MS in pharmaceuticals, from drug discovery analysis to QC processes, ensuring effective evaluation of raw materials and drugs. | Brand Pursuit Carbon Load 7.4 % Endcapped Yes Guard Column No Hardware Conventional Inner Diameter (ID) 4.6 mm Length 250 mm Maximum Temperature 60 °C Molecular Weight Lower Limit 0 Da Molecular Weight Upper Limit 3000 Da Particle Size 5 µm Particle Type Fully Porous Phase C8 Pore Size 200 Å Pressure Rating 400 bar Product Size 250 x 4.6 mm Separation Mode Reversed Phase UNSPSC Code 41115709 pH Range 2-8 | 778,00 EUR | https://www.agilent.com/store/images/products/Standard%20HWD%20all%20250mm%20900x900.jpg | https://proquiwebep.azureedge.net/cdnfiles/nc/Productos/notfound.jpg | https://proquiwebep.azureedge.net/cdnfiles/nc/Productos/Agilent/07196310.jpg | https://proquiwebep.azureedge.net/cdnfiles/nc/Productos/Agilent/07196310.jpg
07196180 | Part Number | 446905-301 | Agilent Prep Sil, 30 x 50 mm, 5 µm | Brand Agilent Prep Carbon Load 0 % Endcapped No Guard Column No Hardware Conventional Inner Diameter (ID) 30 mm LC Platform Preparative HPLC Length 50 mm Molecular Weight Lower Limit 0 Da Molecular Weight Upper Limit 3000 Da Particle Size 5 µm Particle Type Fully Porous Phase Prep-Sil Pore Size 100 Å Pressure Rating 340 bar Separation Mode Normal Phase UNSPSC Code 41115711 pH Range 1-8 | 4 064,00 EUR | https://proquiwebblobstorage.blob.core.windows.net/cdnfiles/nc/Productos/notfound.jpg | https://proquiwebep.azureedge.net/cdnfiles/nc/Productos/notfound.jpg | https://proquiwebep.azureedge.net/cdnfiles/nc/Productos/Agilent/07196180.jpg | https://proquiwebblobstorage.blob.core.windows.net/cdnfiles/nc/Productos/notfound.jpg
07196313 | Part Number | A3030MG | Pursuit 200Å C8, 4.6 mm, 5 µm, MetaGuard, 1/pk | Pore Size 200 Å Product Size Guard UNSPSC Code 41115711 | 315,00 EUR | https://proquiwebblobstorage.blob.core.windows.net/cdnfiles/nc/Productos/notfound.jpg | https://proquiwebep.azureedge.net/cdnfiles/nc/Productos/notfound.jpg | https://proquiwebep.azureedge.net/cdnfiles/nc/Productos/Agilent/07196313.jpg | https://proquiwebblobstorage.blob.core.windows.net/cdnfiles/nc/Productos/notfound.jpg
07196195 | Part Number | 449905-301 | Agilent Prep Sil, 30 x 100 mm, 5 µm | Brand Agilent Prep Carbon Load 0 % Endcapped No Guard Column No Hardware Conventional Inner Diameter (ID) 30 mm LC Platform Preparative HPLC Length 100 mm Molecular Weight Lower Limit 0 Da Molecular Weight Upper Limit 3000 Da Particle Size 5 µm Particle Type Fully Porous Phase Prep-Sil Pore Size 100 Å Pressure Rating 340 bar Separation Mode Normal Phase UNSPSC Code 41115711 pH Range 1-8 | 5 748,00 EUR | https://proquiwebblobstorage.blob.core.windows.net/cdnfiles/nc/Productos/notfound.jpg | https://proquiwebep.azureedge.net/cdnfiles/nc/Productos/notfound.jpg | https://proquiwebep.azureedge.net/cdnfiles/nc/Productos/Agilent/07196195.jpg | https://proquiwebblobstorage.blob.core.windows.net/cdnfiles/nc/Productos/notfound.jpg
07196181 | Reversed Phase Prep | 446905-302 | Agilent Prep 100Å C18, 30 x 50 mm, 5 µm. Reversed Phase Prep Columns: Achieve yield, purity, and throughput with a variety of particle sizes (3-10 µm), scalable from analytical to preparative scales. | Brand Agilent Prep Carbon Load 24 % Endcapped Yes Guard Column No Hardware Conventional Inner Diameter (ID) 30 mm LC Platform Preparative HPLC Length 50 mm Maximum Temperature 40 °C at pH 8-1060 °C at pH 2-8 Molecular Weight Lower Limit 0 Da Molecular Weight Upper Limit 3000 Da Particle Size 5 µm Particle Type Fully Porous Phase C18 Pore Size 100 Å Pressure Rating 340 bar Separation Mode Reversed Phase UNSPSC Code 41115711 pH Range 2-10 | 4 064,00 EUR | https://proquiwebblobstorage.blob.core.windows.net/cdnfiles/nc/Productos/notfound.jpg | https://proquiwebep.azureedge.net/cdnfiles/nc/Productos/notfound.jpg | https://proquiwebep.azureedge.net/cdnfiles/nc/Productos/Agilent/07196181.jpg | https://proquiwebblobstorage.blob.core.windows.net/cdnfiles/nc/Productos/notfound.jpg
07196314 | Part Number | A3030MG2 | Pursuit 200Å C8, 2 mm, 5 µm, MetaGuard, 1/pk | Pore Size 200 Å Product Size Guard UNSPSC Code 41115711 | 315,00 EUR | https://proquiwebblobstorage.blob.core.windows.net/cdnfiles/nc/Productos/notfound.jpg | https://proquiwebep.azureedge.net/cdnfiles/nc/Productos/notfound.jpg | https://proquiwebep.azureedge.net/cdnfiles/nc/Productos/Agilent/07196314.jpg | https://proquiwebblobstorage.blob.core.windows.net/cdnfiles/nc/Productos/notfound.jpg
07196196 | Reversed Phase Prep | 449905-302 | Agilent Prep 100Å C18, 30 x 100 mm, 5 µm. Reversed Phase Prep Columns: Achieve yield, purity, and throughput with a variety of particle sizes (3-10 µm), scalable from analytical to preparative scales. | Brand Agilent Prep Carbon Load 24 % Endcapped Yes Guard Column No Hardware Conventional Inner Diameter (ID) 30 mm LC Platform Preparative HPLC Length 100 mm Maximum Temperature 40 °C at pH 8-1060 °C at pH 2-8 Molecular Weight Lower Limit 0 Da Molecular Weight Upper Limit 3000 Da Particle Size 5 µm Particle Type Fully Porous Phase C18 Pore Size 100 Å Pressure Rating 340 bar Separation Mode Reversed Phase UNSPSC Code 41115711 pH Range 2-10 | 5 748,00 EUR | https://proquiwebblobstorage.blob.core.windows.net/cdnfiles/nc/Productos/notfound.jpg | https://proquiwebep.azureedge.net/cdnfiles/nc/Productos/notfound.jpg | https://proquiwebep.azureedge.net/cdnfiles/nc/Productos/Agilent/07196196.jpg | https://proquiwebblobstorage.blob.core.windows.net/cdnfiles/nc/Productos/notfound.jpg
07196182 | Normal Phase Prep | 446905-501 | Agilent Prep-Sil, 50 x 50 mm, 5 µm. Ultra-pure silica packed for high surface area (400 m²/g, 100Å), optimal for preparative purification of polar compounds in normal-phase liquid chromatography. Stable at pH 0.8-8. | Brand Agilent Prep Carbon Load 0 % Endcapped No Guard Column No Hardware Conventional Inner Diameter (ID) 50 mm LC Platform Preparative HPLC Length 50 mm Molecular Weight Lower Limit 0 Da Molecular Weight Upper Limit 3000 Da Particle Size 5 µm Particle Type Fully Porous Phase Prep-Sil Pore Size 100 Å Pressure Rating 340 bar Separation Mode Normal Phase UNSPSC Code 41115711 pH Range 1-8 | 7 007,00 EUR | https://proquiwebblobstorage.blob.core.windows.net/cdnfiles/nc/Productos/notfound.jpg | https://proquiwebep.azureedge.net/cdnfiles/nc/Productos/notfound.jpg | https://proquiwebep.azureedge.net/cdnfiles/nc/Productos/Agilent/07196182.jpg | https://proquiwebblobstorage.blob.core.windows.net/cdnfiles/nc/Productos/notfound.jpg
07196315 | Part Number | A3031020X020 | Pursuit 200Å C8, 2.0 x 20 mm, 3 µm HPLC column | Pore Size 200 Å Product Size 20 x 2 mm UNSPSC Code 41115709 | 480,00 EUR | https://proquiwebblobstorage.blob.core.windows.net/cdnfiles/nc/Productos/notfound.jpg | https://proquiwebep.azureedge.net/cdnfiles/nc/Productos/notfound.jpg | https://proquiwebep.azureedge.net/cdnfiles/nc/Productos/Agilent/07196315.jpg | https://proquiwebblobstorage.blob.core.windows.net/cdnfiles/nc/Productos/notfound.jpg
07196197 | Normal Phase Prep | 449905-501 | Agilent Prep-Sil, 50 x 100 mm, 5 µm. Ultra-pure silica packed for high surface area (400 m²/g, 100Å), optimal for preparative purification of polar compounds in normal-phase liquid chromatography. Stable at pH 0.8-8. | Brand Agilent Prep Carbon Load 0 % Endcapped No Guard Column No Hardware Conventional Inner Diameter (ID) 50 mm LC Platform Preparative HPLC Length 100 mm Molecular Weight Lower Limit 0 Da Molecular Weight Upper Limit 3000 Da Particle Size 5 µm Particle Type Fully Porous Phase Prep-Sil Pore Size 100 Å Pressure Rating 200 bar Separation Mode Normal Phase UNSPSC Code 41115711 pH Range 1-8 | 7 168,00 EUR | https://proquiwebblobstorage.blob.core.windows.net/cdnfiles/nc/Productos/notfound.jpg | https://proquiwebep.azureedge.net/cdnfiles/nc/Productos/notfound.jpg | https://proquiwebep.azureedge.net/cdnfiles/nc/Productos/Agilent/07196197.jpg | https://proquiwebblobstorage.blob.core.windows.net/cdnfiles/nc/Productos/notfound.jpg
07196183 | Part Number | 446905-502 | Agilent Prep 100Å C18, 50 x 50 mm, 5 µm | Pore Size 100 Å UNSPSC Code 41115709 | 7 007,00 EUR | https://proquiwebblobstorage.blob.core.windows.net/cdnfiles/nc/Productos/notfound.jpg | https://proquiwebep.azureedge.net/cdnfiles/nc/Productos/notfound.jpg | https://proquiwebep.azureedge.net/cdnfiles/nc/Productos/Agilent/07196183.jpg | https://proquiwebblobstorage.blob.core.windows.net/cdnfiles/nc/Productos/notfound.jpg
07196316 | Part Number | A3031050X020 | Pursuit 200Å C8, 2.0 x 50 mm, 3 µm HPLC column | Pore Size 200 Å Product Size 50 x 2 mm UNSPSC Code 41115709 | 564,00 EUR | https://proquiwebblobstorage.blob.core.windows.net/cdnfiles/nc/Productos/notfound.jpg | https://proquiwebep.azureedge.net/cdnfiles/nc/Productos/notfound.jpg | https://proquiwebep.azureedge.net/cdnfiles/nc/Productos/Agilent/07196316.jpg | https://proquiwebblobstorage.blob.core.windows.net/cdnfiles/nc/Productos/notfound.jpg
07196198 | Reversed Phase Prep | 449905-502 | Agilent Prep 100Å C18, 50 x 100 mm, 5 µm. Reversed Phase Prep Columns: Achieve yield, purity, and throughput with a variety of particle sizes (3-10 µm), scalable from analytical to preparative scales. | Brand Agilent Prep Carbon Load 24 % Endcapped Yes Guard Column No Hardware Conventional Inner Diameter (ID) 50 mm LC Platform Preparative HPLC Length 100 mm Maximum Temperature 40 °C at pH 8-1060 °C at pH 2-8 Molecular Weight Lower Limit 0 Da Molecular Weight Upper Limit 3000 Da Particle Size 5 µm Particle Type Fully Porous Phase C18 Pore Size 100 Å Pressure Rating 200 bar Separation Mode Reversed Phase UNSPSC Code 41115711 pH Range 2-10 | 7 168,00 EUR | https://proquiwebblobstorage.blob.core.windows.net/cdnfiles/nc/Productos/notfound.jpg | https://proquiwebep.azureedge.net/cdnfiles/nc/Productos/notfound.jpg | https://proquiwebep.azureedge.net/cdnfiles/nc/Productos/Agilent/07196198.jpg | https://proquiwebblobstorage.blob.core.windows.net/cdnfiles/nc/Productos/notfound.jpg
07196184 | Part Number | 446905-701 | Agilent Prep-sil, 21.2 x 50 mm, 5 µm, preparative LC column | Brand Agilent Prep Carbon Load 0 % Endcapped No Guard Column No Hardware Conventional Inner Diameter (ID) 21.2 mm LC Platform Preparative HPLC Length 50 mm Molecular Weight Lower Limit 0 Da Molecular Weight Upper Limit 3000 Da Particle Size 5 µm Particle Type Fully Porous Phase Prep-Sil Pore Size 100 Å Pressure Rating 340 bar Separation Mode Normal Phase pH Range 1-8 | 2 216,00 EUR | https://proquiwebblobstorage.blob.core.windows.net/cdnfiles/nc/Productos/notfound.jpg | https://proquiwebep.azureedge.net/cdnfiles/nc/Productos/notfound.jpg | https://proquiwebep.azureedge.net/cdnfiles/nc/Productos/Agilent/07196184.jpg | https://proquiwebblobstorage.blob.core.windows.net/cdnfiles/nc/Productos/notfound.jpg
07196317 | Part Number | A3031050X046 | Pursuit 200Å C8, 4.6 x 50 mm, 3 µm HPLC column | Pore Size 200 Å Product Size 50 x 4.6 mm UNSPSC Code 41115709 | 564,00 EUR | https://www.agilent.com/store/images/products/Standard%20HWD%20all%2050mm%20900x900.jpg | https://proquiwebep.azureedge.net/cdnfiles/nc/Productos/notfound.jpg | https://proquiwebep.azureedge.net/cdnfiles/nc/Productos/Agilent/07196317.jpg | https://proquiwebep.azureedge.net/cdnfiles/nc/Productos/Agilent/07196317.jpg
07196185 | Part Number | 446905-702 | Agilent Prep 100Å C18, 21.2 x 50 mm, 5 µm, preparative LC column | Brand Agilent Prep Carbon Load 24 % Endcapped Yes Guard Column No Hardware Conventional Inner Diameter (ID) 21.2 mm LC Platform Preparative HPLC Length 50 mm Maximum Temperature 40 °C at pH 8-1060 °C at pH 2-8 Molecular Weight Lower Limit 0 Da Molecular Weight Upper Limit 3000 Da Particle Size 5 µm Particle Type Fully Porous Phase C18 Pore Size 100 Å Pressure Rating 340 bar Separation Mode Reversed Phase pH Range 2-10 | 2 216,00 EUR | https://proquiwebblobstorage.blob.core.windows.net/cdnfiles/nc/Productos/notfound.jpg | https://proquiwebep.azureedge.net/cdnfiles/nc/Productos/notfound.jpg | https://proquiwebep.azureedge.net/cdnfiles/nc/Productos/Agilent/07196185.jpg | https://proquiwebblobstorage.blob.core.windows.net/cdnfiles/nc/Productos/notfound.jpg
07196199 | Part Number | 449905-701 | Agilent Prep-sil, 21.2 x 100 mm, 5 µm, preparative LC column | Brand Agilent Prep Carbon Load 0 % Endcapped No Guard Column No Hardware Conventional Inner Diameter (ID) 21.2 mm LC Platform Preparative HPLC Length 100 mm Molecular Weight Lower Limit 0 Da Molecular Weight Upper Limit 3000 Da Particle Size 5 µm Particle Type Fully Porous Phase Prep-Sil Pore Size 100 Å Pressure Rating 340 bar Separation Mode Normal Phase pH Range 1-8 | 3 109,00 EUR | https://proquiwebblobstorage.blob.core.windows.net/cdnfiles/nc/Productos/notfound.jpg | https://proquiwebep.azureedge.net/cdnfiles/nc/Productos/notfound.jpg | https://proquiwebep.azureedge.net/cdnfiles/nc/Productos/Agilent/07196199.jpg | https://proquiwebblobstorage.blob.core.windows.net/cdnfiles/nc/Productos/notfound.jpg
07196318 | Part Number | A3031100X020 | Pursuit 200Å C8, 2.0 x 100 mm, 3 µm HPLC column | Pore Size 200 Å Product Size 100 x 2 mm UNSPSC Code 41115709 | 704,00 EUR | https://proquiwebblobstorage.blob.core.windows.net/cdnfiles/nc/Productos/notfound.jpg | https://proquiwebep.azureedge.net/cdnfiles/nc/Productos/notfound.jpg | https://proquiwebep.azureedge.net/cdnfiles/nc/Productos/Agilent/07196318.jpg | https://proquiwebblobstorage.blob.core.windows.net/cdnfiles/nc/Productos/notfound.jpg
07196186 | Part Number | 446905-801 | Agilent Prep-sil, 10 x 50 mm, 5 µm, preparative LC column | Brand Agilent Prep Carbon Load 0 % Endcapped No Guard Column No Hardware Conventional Inner Diameter (ID) 10 mm LC Platform Preparative HPLC Length 50 mm Molecular Weight Lower Limit 0 Da Molecular Weight Upper Limit 3000 Da Particle Size 5 µm Particle Type Fully Porous Phase Prep-Sil Pore Size 100 Å Pressure Rating 340 bar Separation Mode Normal Phase pH Range 1-8 | 824,00 EUR | https://proquiwebblobstorage.blob.core.windows.net/cdnfiles/nc/Productos/notfound.jpg | https://proquiwebep.azureedge.net/cdnfiles/nc/Productos/notfound.jpg | https://proquiwebep.azureedge.net/cdnfiles/nc/Productos/Agilent/07196186.jpg | https://proquiwebblobstorage.blob.core.windows.net/cdnfiles/nc/Productos/notfound.jpg
07196187 | Part Number | 446905-802 | Agilent Prep 100Å C18, 10 x 50 mm, 5 µm, preparative LC column | Brand Agilent Prep Carbon Load 24 % Endcapped Yes Guard Column No Hardware Conventional Inner Diameter (ID) 10 mm LC Platform Preparative HPLC Length 50 mm Maximum Temperature 40 °C at pH 8-1060 °C at pH 2-8 Molecular Weight Lower Limit 0 Da Molecular Weight Upper Limit 3000 Da Particle Size 5 µm Particle Type Fully Porous Phase C18 Pore Size 100 Å Pressure Rating 340 bar Separation Mode Reversed Phase pH Range 2-10 | 824,00 EUR | https://proquiwebblobstorage.blob.core.windows.net/cdnfiles/nc/Productos/notfound.jpg | https://proquiwebep.azureedge.net/cdnfiles/nc/Productos/notfound.jpg | https://proquiwebep.azureedge.net/cdnfiles/nc/Productos/Agilent/07196187.jpg | https://proquiwebblobstorage.blob.core.windows.net/cdnfiles/nc/Productos/notfound.jpg
07196200 | Part Number | 449905-702 | Agilent Prep 100Å C18, 21.2 x 100 mm, 5 µm, preparative LC column | Brand Agilent Prep Carbon Load 24 % Endcapped Yes Guard Column No Hardware Conventional Inner Diameter (ID) 21.2 mm LC Platform Preparative HPLC Length 100 mm Maximum Temperature 40 °C at pH 8-1060 °C at pH 2-8 Molecular Weight Lower Limit 0 Da Molecular Weight Upper Limit 3000 Da Particle Size 5 µm Particle Type Fully Porous Phase C18 Pore Size 100 Å Pressure Rating 340 bar Separation Mode Reversed Phase pH Range 2-10 | 3 201,00 EUR | https://proquiwebblobstorage.blob.core.windows.net/cdnfiles/nc/Productos/notfound.jpg | https://proquiwebep.azureedge.net/cdnfiles/nc/Productos/notfound.jpg | https://proquiwebep.azureedge.net/cdnfiles/nc/Productos/Agilent/07196200.jpg | https://proquiwebblobstorage.blob.core.windows.net/cdnfiles/nc/Productos/notfound.jpg
07196319 | Part Number | A3031100X030 | Pursuit 200Å C8, 3.0 x 100 mm, 3 µm HPLC column | Pore Size 200 Å Product Size 100 x 3 mm UNSPSC Code 41115709 | 711,00 EUR | https://proquiwebblobstorage.blob.core.windows.net/cdnfiles/nc/Productos/notfound.jpg | https://proquiwebep.azureedge.net/cdnfiles/nc/Productos/notfound.jpg | https://proquiwebep.azureedge.net/cdnfiles/nc/Productos/Agilent/07196319.jpg | https://proquiwebblobstorage.blob.core.windows.net/cdnfiles/nc/Productos/notfound.jpg
07196201 | Normal Phase Prep | 449905-901 | Agilent Prep-Sil Scalar column, 4.6 x 100 mm, 5 µm, 400 bar. Ideal for upscaling from analytical to preparative chromatography, offering high throughput and consistent separation quality for larger sample volumes. | Brand Agilent Prep Carbon Load 0 % Endcapped No Guard Column No Hardware Conventional Inner Diameter (ID) 4.6 mm LC Platform Preparative HPLC Length 100 mm Molecular Weight Lower Limit 0 Da Molecular Weight Upper Limit 3000 Da Particle Size 5 µm Particle Type Fully Porous Phase Prep-Sil Pore Size 100 Å Pressure Rating 400 bar Separation Mode Normal Phase Shipping Solvent Hexane UNSPSC Code 41115711 pH Range 2-10 | 528,00 EUR | https://www.agilent.com/store/images/products/Standard%20HWD%20all%20100mm%20900x900.jpg | https://proquiwebep.azureedge.net/cdnfiles/nc/Productos/notfound.jpg | https://proquiwebep.azureedge.net/cdnfiles/nc/Productos/Agilent/07196201.jpg | https://proquiwebep.azureedge.net/cdnfiles/nc/Productos/Agilent/07196201.jpg
07196320 | Pursuit, XRs & XRs Ultra | A3031100X046 | Pursuit 200Å C8, 4.6 x 100 mm, 3 µm. Ideal columns for LC/MS in pharmaceuticals, from drug discovery analysis to QC processes, ensuring effective evaluation of raw materials and drugs. | Brand Pursuit Carbon Load 7.4 % Endcapped Yes Guard Column No Hardware Conventional Inner Diameter (ID) 4.6 mm Length 100 mm Maximum Temperature 60 °C Molecular Weight Lower Limit 0 Da Molecular Weight Upper Limit 3000 Da Particle Size 3 µm Particle Type Fully Porous Phase C8 Pore Size 200 Å Pressure Rating 400 bar Separation Mode Reversed Phase UNSPSC Code 41115709 pH Range 2-8 | 718,00 EUR | https://www.agilent.com/store/images/products/Standard%20HWD%20all%20100mm%20900x900.jpg | https://proquiwebep.azureedge.net/cdnfiles/nc/Productos/notfound.jpg | https://proquiwebep.azureedge.net/cdnfiles/nc/Productos/Agilent/07196320.jpg | https://proquiwebep.azureedge.net/cdnfiles/nc/Productos/Agilent/07196320.jpg
07196202 | Reversed Phase Prep | 449905-902 | Agilent Prep-C18 Scalar column, 4.6 x 100 mm, 5 µm, 400 bar. Ideal for upscaling from analytical to preparative chromatography, offering high throughput and consistent separation quality for larger sample volumes. | Brand Agilent Prep Carbon Load 24 % Endcapped Yes Guard Column No Hardware Conventional Inner Diameter (ID) 4.6 mm LC Platform Preparative HPLC Length 100 mm Maximum Temperature 40 °C at pH 8-1060 °C at pH 2-8 Molecular Weight Lower Limit 0 Da Molecular Weight Upper Limit 3000 Da Particle Size 5 µm Particle Type Fully Porous Phase Prep-C18 Pore Size 100 Å Pressure Rating 400 bar Separation Mode Reversed Phase Shipping Solvent Methanol UNSPSC Code 41115711 pH Range 2-10 | 523,00 EUR | https://www.agilent.com/store/images/products/Standard%20HWD%20all%20100mm%20900x900.jpg | https://proquiwebep.azureedge.net/cdnfiles/nc/Productos/notfound.jpg | https://proquiwebep.azureedge.net/cdnfiles/nc/Productos/Agilent/07196202.jpg | https://proquiwebep.azureedge.net/cdnfiles/nc/Productos/Agilent/07196202.jpg
07196431 | Pursuit, XRs and XRs Ultra | A7000150X046 | Pursuit 200Å PAH, 4.6 x 150 mm, 5 µm. Ideal columns for LC/MS in pharmaceuticals, from drug discovery analysis to QC processes, ensuring effective evaluation of raw materials and drugs. | Brand Pursuit Guard Column No Hardware Conventional Inner Diameter (ID) 4.6 mm Length 150 mm Maximum Temperature 60 °C Molecular Weight Lower Limit 0 Da Molecular Weight Upper Limit 3000 Da Particle Size 5 µm Particle Type Fully Porous Phase PAH Pore Size 200 Å Pressure Rating 400 bar Separation Mode Reversed Phase UNSPSC Code 41115711 pH Range 2-8 | 733,00 EUR | https://www.agilent.com/store/images/products/Standard%20HWD%20all%20150mm%20900x900.jpg | https://proquiwebep.azureedge.net/cdnfiles/nc/Productos/notfound.jpg | https://proquiwebep.azureedge.net/cdnfiles/nc/Productos/Agilent/07196431.jpg | https://proquiwebep.azureedge.net/cdnfiles/nc/Productos/Agilent/07196431.jpg
07196322 | Part Number | A3031150C046 | Pursuit C8 200Å, 4.6 x 150 mm, 3 µm, ChromSep complete stainless steel cartridge system | Pore Size 200 Å Product Size 150 x 4.6 mm UNSPSC Code 41115709 | 733,00 EUR | https://proquiwebblobstorage.blob.core.windows.net/cdnfiles/nc/Productos/notfound.jpg | https://proquiwebep.azureedge.net/cdnfiles/nc/Productos/notfound.jpg | https://proquiwebep.azureedge.net/cdnfiles/nc/Productos/Agilent/07196322.jpg | https://proquiwebblobstorage.blob.core.windows.net/cdnfiles/nc/Productos/notfound.jpg
07196203 | Reversed Phase Prep | 449910-902 | Agilent Prep-C18 Scalar column, 4.6 x 100 mm, 10 µm, 400 bar. Ideal for upscaling from analytical to preparative chromatography, offering high throughput and consistent separation quality for larger sample volumes. | Brand Agilent Prep Carbon Load 24 % Endcapped Yes Guard Column No Hardware Conventional Inner Diameter (ID) 4.6 mm LC Platform Preparative HPLC Length 100 mm Maximum Temperature 40 °C at pH 8-1060 °C at pH 2-8 Molecular Weight Lower Limit 0 Da Molecular Weight Upper Limit 3000 Da Particle Size 10 µm Particle Type Fully Porous Phase Prep-C18 Pore Size 100 Å Pressure Rating 400 bar Separation Mode Reversed Phase Shipping Solvent Methanol UNSPSC Code 41115711 pH Range 2-10 | 539,00 EUR | https://www.agilent.com/store/images/products/Standard%20HWD%20all%20100mm%20900x900.jpg | https://proquiwebep.azureedge.net/cdnfiles/nc/Productos/notfound.jpg | https://proquiwebep.azureedge.net/cdnfiles/nc/Productos/Agilent/07196203.jpg | https://proquiwebep.azureedge.net/cdnfiles/nc/Productos/Agilent/07196203.jpg
07196432 | Part Number | A7000250C030S | Pursuit 200Å PAH, 3.0 x 250 mm, 5 µm ChromSep cartridge column (with hardware) | Pore Size 200 Å UNSPSC Code 41115711 | 778,00 EUR | https://proquiwebblobstorage.blob.core.windows.net/cdnfiles/nc/Productos/notfound.jpg | https://proquiwebep.azureedge.net/cdnfiles/nc/Productos/notfound.jpg | https://proquiwebep.azureedge.net/cdnfiles/nc/Productos/Agilent/07196432.jpg | https://proquiwebblobstorage.blob.core.windows.net/cdnfiles/nc/Productos/notfound.jpg
07196324 | Part Number | A3031150X020 | Pursuit 200Å C8, 2.0 x 150 mm, 3 µm HPLC column | Pore Size 200 Å Product Size 150 x 2 mm UNSPSC Code 41115709 | 733,00 EUR | https://proquiwebblobstorage.blob.core.windows.net/cdnfiles/nc/Productos/notfound.jpg | https://proquiwebep.azureedge.net/cdnfiles/nc/Productos/notfound.jpg | https://proquiwebep.azureedge.net/cdnfiles/nc/Productos/Agilent/07196324.jpg | https://proquiwebblobstorage.blob.core.windows.net/cdnfiles/nc/Productos/notfound.jpg
07196204 | Pursuit, XRs & XRs Ultra | A3000020X020 | Pursuit 200Å C18, 2.0 x 20 mm, 5 µm. Ideal columns for LC/MS in pharmaceuticals, from drug discovery analysis to QC processes, ensuring effective evaluation of raw materials and drugs. | Brand Pursuit Carbon Load 12.9 % Endcapped Yes Guard Column No Hardware Conventional Inner Diameter (ID) 2 mm Length 20 mm Maximum Temperature 60 °C Molecular Weight Lower Limit 0 Da Molecular Weight Upper Limit 3000 Da Particle Size 5 µm Particle Type Fully Porous Phase C18 Pore Size 200 Å Pressure Rating 400 bar Product Size 2mm x 2cm 5um Separation Mode Reversed Phase UNSPSC Code 41115709 pH Range 2-8 | 480,00 EUR | https://proquiwebblobstorage.blob.core.windows.net/cdnfiles/nc/Productos/notfound.jpg | https://proquiwebep.azureedge.net/cdnfiles/nc/Productos/notfound.jpg | https://proquiwebep.azureedge.net/cdnfiles/nc/Productos/Agilent/07196204.jpg | https://proquiwebblobstorage.blob.core.windows.net/cdnfiles/nc/Productos/notfound.jpg
07196433 | Pursuit, XRs and XRs Ultra | A7000250C046 | Pursuit 200Å PAH, 4.6 x 250 mm, 5 µm ChromSep cartridge (with column hardware). Highly recommended to enhance the life and performance of chromatography columns. Protects against particulates ensuring consistent, reliable results across various applications. | Brand Pursuit Guard Column No Hardware Cartridge Inner Diameter (ID) 4.6 mm Length 250 mm Maximum Temperature 60 °C Molecular Weight Lower Limit 0 Da Molecular Weight Upper Limit 3000 Da Particle Size 5 µm Particle Type Fully Porous Phase PAH Pore Size 200 Å Pressure Rating 400 bar Separation Mode Reversed Phase UNSPSC Code 41115711 pH Range 2-8 | 778,00 EUR | https://proquiwebblobstorage.blob.core.windows.net/cdnfiles/nc/Productos/notfound.jpg | https://proquiwebep.azureedge.net/cdnfiles/nc/Productos/notfound.jpg | https://proquiwebep.azureedge.net/cdnfiles/nc/Productos/Agilent/07196433.jpg | https://proquiwebblobstorage.blob.core.windows.net/cdnfiles/nc/Productos/notfound.jpg
07196325 | Part Number | A3031150X030 | Pursuit 200Å C8, 3.0 x 150 mm, 3 µm HPLC column | Pore Size 200 Å Product Size 150 x 3 mm UNSPSC Code 41115709 | 733,00 EUR | https://proquiwebblobstorage.blob.core.windows.net/cdnfiles/nc/Productos/notfound.jpg | https://proquiwebep.azureedge.net/cdnfiles/nc/Productos/notfound.jpg | https://proquiwebep.azureedge.net/cdnfiles/nc/Productos/Agilent/07196325.jpg | https://proquiwebblobstorage.blob.core.windows.net/cdnfiles/nc/Productos/notfound.jpg
07196434 | Pursuit, XRs & XRs Ultra | A7000250R046 | Pursuit 200Å PAH, 4.6 x 250 mm, 5 µm cartridge (ChromSep) 1/pk. Highly recommended to enhance the life and performance of chromatography columns. Protects against particulates ensuring consistent, reliable results across various applications. | Brand Pursuit Guard Column No Hardware Cartridge Inner Diameter (ID) 4.6 mm Length 250 mm Maximum Temperature 60 °C Molecular Weight Lower Limit 0 Da Molecular Weight Upper Limit 3000 Da Particle Size 5 µm Particle Type Fully Porous Phase PAH Pore Size 200 Å Pressure Rating 400 bar Separation Mode Reversed Phase UNSPSC Code 41115711 pH Range 2-8 | 733,00 EUR | https://proquiwebblobstorage.blob.core.windows.net/cdnfiles/nc/Productos/notfound.jpg | https://proquiwebep.azureedge.net/cdnfiles/nc/Productos/notfound.jpg | https://proquiwebep.azureedge.net/cdnfiles/nc/Productos/Agilent/07196434.jpg | https://proquiwebblobstorage.blob.core.windows.net/cdnfiles/nc/Productos/notfound.jpg
07196206 | Part Number | A3000050G100 | Pursuit 200Å C18, 10 x 50 mm, 5 µm, guard column | Pore Size 200 Å Product Size 10mm x 5cm 5um UNSPSC Code 41115711 | 524,00 EUR | https://proquiwebblobstorage.blob.core.windows.net/cdnfiles/nc/Productos/notfound.jpg | https://proquiwebep.azureedge.net/cdnfiles/nc/Productos/notfound.jpg | https://proquiwebep.azureedge.net/cdnfiles/nc/Productos/Agilent/07196206.jpg | https://proquiwebblobstorage.blob.core.windows.net/cdnfiles/nc/Productos/notfound.jpg
07196326 | Pursuit, XRs and XRs Ultra | A3031150X046 | Pursuit 200Å C8, 4.6 x 150 mm, 3 µm. Ideal columns for LC/MS in pharmaceuticals, from drug discovery analysis to QC processes, ensuring effective evaluation of raw materials and drugs. | Brand Pursuit Carbon Load 7.4 % Endcapped Yes Guard Column No Hardware Conventional Inner Diameter (ID) 4.6 mm Length 150 mm Maximum Temperature 60 °C Molecular Weight Lower Limit 0 Da Molecular Weight Upper Limit 3000 Da Particle Size 3 µm Particle Type Fully Porous Phase C8 Pore Size 200 Å Pressure Rating 400 bar Product Size 150 x 4.6 mm Separation Mode Reversed Phase UNSPSC Code 41115709 pH Range 2-8 | 747,00 EUR | https://www.agilent.com/store/images/products/Standard%20HWD%20all%20150mm%20900x900.jpg | https://proquiwebep.azureedge.net/cdnfiles/nc/Productos/notfound.jpg | https://proquiwebep.azureedge.net/cdnfiles/nc/Productos/Agilent/07196326.jpg | https://proquiwebep.azureedge.net/cdnfiles/nc/Productos/Agilent/07196326.jpg
07196435 | Part Number | A7000250T046 | Pursuit 200Å PAH, 4.6 x 250 mm, 5 µm cartridge (ChromSep) 3/pk | Pore Size 200 Å UNSPSC Code 41115711 | 1 990,00 EUR | https://proquiwebblobstorage.blob.core.windows.net/cdnfiles/nc/Productos/notfound.jpg | https://proquiwebep.azureedge.net/cdnfiles/nc/Productos/notfound.jpg | https://proquiwebep.azureedge.net/cdnfiles/nc/Productos/Agilent/07196435.jpg | https://proquiwebblobstorage.blob.core.windows.net/cdnfiles/nc/Productos/notfound.jpg
07196208 | Pursuit, XRs & XRs Ultra | A3000050X020 | Pursuit 200Å C18, 2.0 x 50 mm, 5 µm. Ideal columns for LC/MS in pharmaceuticals, from drug discovery analysis to QC processes, ensuring effective evaluation of raw materials and drugs. | Brand Pursuit Carbon Load 12.9 % Endcapped Yes Guard Column No Hardware Conventional Inner Diameter (ID) 2 mm Length 50 mm Maximum Temperature 60 °C Molecular Weight Lower Limit 0 Da Molecular Weight Upper Limit 3000 Da Particle Size 5 µm Particle Type Fully Porous Phase C18 Pore Size 200 Å Pressure Rating 400 bar Product Size 2mm x 5cm 5um Separation Mode Reversed Phase UNSPSC Code 41115709 pH Range 2-8 | 564,00 EUR | https://www.agilent.com/store/images/products/Standard%20HWD%20all%2050mm%20900x900.jpg | https://proquiwebep.azureedge.net/cdnfiles/nc/Productos/notfound.jpg | https://proquiwebep.azureedge.net/cdnfiles/nc/Productos/Agilent/07196208.jpg | https://proquiwebep.azureedge.net/cdnfiles/nc/Productos/Agilent/07196208.jpg
07196329 | Part Number | A3031MG | Pursuit 200Å C8, 4.6 mm, 3 µm, MetaGuard, 1/pk | Pore Size 200 Å Product Size Guard UNSPSC Code 41115711 | 315,00 EUR | https://proquiwebblobstorage.blob.core.windows.net/cdnfiles/nc/Productos/notfound.jpg | https://proquiwebep.azureedge.net/cdnfiles/nc/Productos/notfound.jpg | https://proquiwebep.azureedge.net/cdnfiles/nc/Productos/Agilent/07196329.jpg | https://proquiwebblobstorage.blob.core.windows.net/cdnfiles/nc/Productos/notfound.jpg
07196436 | Pursuit, XRs & XRs Ultra | A7000250X046 | Pursuit 200Å PAH, 4.6 x 250 mm, 5 µm. Ideal columns for LC/MS in pharmaceuticals, from drug discovery analysis to QC processes, ensuring effective evaluation of raw materials and drugs. | Brand Pursuit Guard Column No Hardware Conventional Inner Diameter (ID) 4.6 mm Length 250 mm Maximum Temperature 60 °C Molecular Weight Lower Limit 0 Da Molecular Weight Upper Limit 3000 Da Particle Size 5 µm Particle Type Fully Porous Phase PAH Pore Size 200 Å Pressure Rating 400 bar Separation Mode Reversed Phase UNSPSC Code 41115711 pH Range 2-8 | 778,00 EUR | https://www.agilent.com/store/images/products/Standard%20HWD%20all%20250mm%20900x900.jpg | https://proquiwebep.azureedge.net/cdnfiles/nc/Productos/notfound.jpg | https://proquiwebep.azureedge.net/cdnfiles/nc/Productos/Agilent/07196436.jpg | https://proquiwebep.azureedge.net/cdnfiles/nc/Productos/Agilent/07196436.jpg
07196330 | Part Number | A3031MG2 | Pursuit 200Å C8, 2 mm, 3 µm, MetaGuard, 1/pk | Pore Size 200 Å Product Size Guard UNSPSC Code 41115711 | 315,00 EUR | https://proquiwebblobstorage.blob.core.windows.net/cdnfiles/nc/Productos/notfound.jpg | https://proquiwebep.azureedge.net/cdnfiles/nc/Productos/notfound.jpg | https://proquiwebep.azureedge.net/cdnfiles/nc/Productos/Agilent/07196330.jpg | https://proquiwebblobstorage.blob.core.windows.net/cdnfiles/nc/Productos/notfound.jpg
07196209 | Part Number | A3000050X021 | Pursuit 200Å C18, 2.1 x 50 mm, 5 µm HPLC column | Pore Size 200 Å Product Size 2.1mm x 5cm 5um UNSPSC Code 41115709 | 564,00 EUR | https://proquiwebblobstorage.blob.core.windows.net/cdnfiles/nc/Productos/notfound.jpg | https://proquiwebep.azureedge.net/cdnfiles/nc/Productos/notfound.jpg | https://proquiwebep.azureedge.net/cdnfiles/nc/Productos/Agilent/07196209.jpg | https://proquiwebblobstorage.blob.core.windows.net/cdnfiles/nc/Productos/notfound.jpg
07196437 | Pursuit, XRs & XRs Ultra | A7000CG2 | Pursuit 200Å PAH, ChromSep guard cartridge, 10 x 2.0 mm, 5 µm, 3/pk. Highly recommended to enhance the life and performance of chromatography columns. Protects against particulates ensuring consistent, reliable results across various applications. | Brand Pursuit Guard Column Yes Hardware Conventional Inner Diameter (ID) 2 mm Length 10 mm Molecular Weight Lower Limit 0 Da Molecular Weight Upper Limit 3000 Da Particle Size 5 µm Particle Type Fully Porous Phase PAH Pore Size 200 Å Pressure Rating 400 bar Separation Mode Reversed Phase UNSPSC Code 41115711 | 328,00 EUR | https://proquiwebblobstorage.blob.core.windows.net/cdnfiles/nc/Productos/notfound.jpg | https://proquiwebep.azureedge.net/cdnfiles/nc/Productos/notfound.jpg | https://proquiwebep.azureedge.net/cdnfiles/nc/Productos/Agilent/07196437.jpg | https://proquiwebblobstorage.blob.core.windows.net/cdnfiles/nc/Productos/notfound.jpg
07196210 | Pursuit, XRs & XRs Ultra | A3000050X046 | Pursuit 200Å C18, 4.6 x 50 mm, 5 µm. Ideal columns for LC/MS in pharmaceuticals, from drug discovery analysis to QC processes, ensuring effective evaluation of raw materials and drugs. | Brand Pursuit Carbon Load 12.9 % Endcapped Yes Guard Column No Hardware Conventional Inner Diameter (ID) 4.6 mm Length 50 mm Maximum Temperature 60 °C Molecular Weight Lower Limit 0 Da Molecular Weight Upper Limit 3000 Da Particle Size 5 µm Particle Type Fully Porous Phase C18 Pore Size 200 Å Pressure Rating 400 bar Product Size 4.6mm x 5cm 5um Separation Mode Reversed Phase UNSPSC Code 41115709 pH Range 2-8 | 564,00 EUR | https://www.agilent.com/store/images/products/Standard%20HWD%20all%2050mm%20900x900.jpg | https://proquiwebep.azureedge.net/cdnfiles/nc/Productos/notfound.jpg | https://proquiwebep.azureedge.net/cdnfiles/nc/Productos/Agilent/07196210.jpg | https://proquiwebep.azureedge.net/cdnfiles/nc/Productos/Agilent/07196210.jpg
07196332 | Part Number | A3032050G100 | Pursuit 200Å C8, 10.0 x 50 mm, 10 µm, guard column | Pore Size 200 Å Product Size 50 x 10 mm UNSPSC Code 41115711 | 493,00 EUR | https://proquiwebblobstorage.blob.core.windows.net/cdnfiles/nc/Productos/notfound.jpg | https://proquiwebep.azureedge.net/cdnfiles/nc/Productos/notfound.jpg | https://proquiwebep.azureedge.net/cdnfiles/nc/Productos/Agilent/07196332.jpg | https://proquiwebblobstorage.blob.core.windows.net/cdnfiles/nc/Productos/notfound.jpg
07196438 | Pursuit, XRs & XRs Ultra | A7000CG3 | Pursuit 200Å PAH, ChromSep guard cartridge, 10 x 3.0 mm, 5 µm, 3/pk. Highly recommended to enhance the life and performance of chromatography columns. Protects against particulates ensuring consistent, reliable results across various applications. | Brand Pursuit Guard Column Yes Hardware Conventional Inner Diameter (ID) 3 mm Length 10 mm Molecular Weight Lower Limit 0 Da Molecular Weight Upper Limit 3000 Da Particle Size 5 µm Particle Type Fully Porous Phase PAH Pore Size 200 Å Pressure Rating 400 bar Separation Mode Reversed Phase UNSPSC Code 41115711 | 318,00 EUR | https://proquiwebblobstorage.blob.core.windows.net/cdnfiles/nc/Productos/notfound.jpg | https://proquiwebep.azureedge.net/cdnfiles/nc/Productos/notfound.jpg | https://proquiwebep.azureedge.net/cdnfiles/nc/Productos/Agilent/07196438.jpg | https://proquiwebblobstorage.blob.core.windows.net/cdnfiles/nc/Productos/notfound.jpg
07196211 | Part Number | A3000050X100 | Pursuit 200Å C18, 10 x 50 mm, 5 µm HPLC column | Pore Size 200 Å Product Size 10mm x 5cm 5um UNSPSC Code 41115709 | 589,00 EUR | https://proquiwebblobstorage.blob.core.windows.net/cdnfiles/nc/Productos/notfound.jpg | https://proquiwebep.azureedge.net/cdnfiles/nc/Productos/notfound.jpg | https://proquiwebep.azureedge.net/cdnfiles/nc/Productos/Agilent/07196211.jpg | https://proquiwebblobstorage.blob.core.windows.net/cdnfiles/nc/Productos/notfound.jpg
07196333 | Pursuit, XRs & XRs Ultra | A3032150X046 | Pursuit 200Å C8, 4.6 x 150 mm, 10 µm. Ideal columns for LC/MS in pharmaceuticals, from drug discovery analysis to QC processes, ensuring effective evaluation of raw materials and drugs. | Brand Pursuit Carbon Load 7.4 % Endcapped Yes Guard Column No Hardware Conventional Inner Diameter (ID) 4.6 mm Length 150 mm Maximum Temperature 60 °C Molecular Weight Lower Limit 0 Da Molecular Weight Upper Limit 3000 Da Particle Size 10 µm Particle Type Fully Porous Phase C8 Pore Size 200 Å Pressure Rating 400 bar Product Size 150 x 4.6 mm Separation Mode Reversed Phase UNSPSC Code 41115709 pH Range 2-8 | 718,00 EUR | https://www.agilent.com/store/images/products/Standard%20HWD%20all%20150mm%20900x900.jpg | https://proquiwebep.azureedge.net/cdnfiles/nc/Productos/notfound.jpg | https://proquiwebep.azureedge.net/cdnfiles/nc/Productos/Agilent/07196333.jpg | https://proquiwebep.azureedge.net/cdnfiles/nc/Productos/Agilent/07196333.jpg
07196334 | Pursuit, XRs & XRs Ultra | A3032250X046 | Pursuit 200Å C8, 4.6 x 250 mm, 10 µm. Ideal columns for LC/MS in pharmaceuticals, from drug discovery analysis to QC processes, ensuring effective evaluation of raw materials and drugs. | Brand Pursuit Carbon Load 7.4 % Endcapped Yes Guard Column No Hardware Conventional Inner Diameter (ID) 4.6 mm Length 250 mm Maximum Temperature 60 °C Molecular Weight Lower Limit 0 Da Molecular Weight Upper Limit 3000 Da Particle Size 10 µm Particle Type Fully Porous Phase C8 Pore Size 200 Å Pressure Rating 400 bar Product Size 250 x 4.6 mm Separation Mode Reversed Phase UNSPSC Code 41115709 pH Range 2-8 | 747,00 EUR | https://www.agilent.com/store/images/products/Standard%20HWD%20all%20250mm%20900x900.jpg | https://proquiwebep.azureedge.net/cdnfiles/nc/Productos/notfound.jpg | https://proquiwebep.azureedge.net/cdnfiles/nc/Productos/Agilent/07196334.jpg | https://proquiwebep.azureedge.net/cdnfiles/nc/Productos/Agilent/07196334.jpg
07196212 | Part Number | A3000075X020 | Pursuit 200Å C18, 2.0 x 75 mm, 5 µm HPLC column | Pore Size 200 Å Product Size 2mm x 7.5cm 5um UNSPSC Code 41115709 | 669,00 EUR | https://proquiwebblobstorage.blob.core.windows.net/cdnfiles/nc/Productos/notfound.jpg | https://proquiwebep.azureedge.net/cdnfiles/nc/Productos/notfound.jpg | https://proquiwebep.azureedge.net/cdnfiles/nc/Productos/Agilent/07196212.jpg | https://proquiwebblobstorage.blob.core.windows.net/cdnfiles/nc/Productos/notfound.jpg
07196439 | Part Number | A7000MG3 | Pursuit 200Å PAH, 3 mm, 5 µm, MetaGuard, 3/pk | Pore Size 200 Å UNSPSC Code 41115711 | 318,00 EUR | https://proquiwebblobstorage.blob.core.windows.net/cdnfiles/nc/Productos/notfound.jpg | https://proquiwebep.azureedge.net/cdnfiles/nc/Productos/notfound.jpg | https://proquiwebep.azureedge.net/cdnfiles/nc/Productos/Agilent/07196439.jpg | https://proquiwebblobstorage.blob.core.windows.net/cdnfiles/nc/Productos/notfound.jpg
07196335 | Part Number | A3032250X100 | Pursuit 200Å C8, 10 x 250 mm, 10 µm HPLC column | Pore Size 200 Å Product Size 250 x 10 mm UNSPSC Code 41115709 | 1 507,00 EUR | https://proquiwebblobstorage.blob.core.windows.net/cdnfiles/nc/Productos/notfound.jpg | https://proquiwebep.azureedge.net/cdnfiles/nc/Productos/notfound.jpg | https://proquiwebep.azureedge.net/cdnfiles/nc/Productos/Agilent/07196335.jpg | https://proquiwebblobstorage.blob.core.windows.net/cdnfiles/nc/Productos/notfound.jpg
07196213 | Pursuit, XRs & XRs Ultra | A3000100C030 | Pursuit C18, 3.0 x 100 mm, 5 µm, ChromSep cartridge (with column hardware). Highly recommended to enhance the life and performance of chromatography columns. Protects against particulates ensuring consistent, reliable results across various applications. | Brand Pursuit Carbon Load 12.9 % Endcapped Yes Guard Column No Hardware Cartridge Inner Diameter (ID) 3 mm Length 100 mm Maximum Temperature 60 °C Molecular Weight Lower Limit 0 Da Molecular Weight Upper Limit 3000 Da Particle Size 5 µm Particle Type Fully Porous Phase C18 Pore Size 200 Å Pressure Rating 400 bar Product Size 100 x 3 mm Separation Mode Reversed Phase UNSPSC Code 41115709 pH Range 2-8 | 686,00 EUR | https://proquiwebblobstorage.blob.core.windows.net/cdnfiles/nc/Productos/notfound.jpg | https://proquiwebep.azureedge.net/cdnfiles/nc/Productos/notfound.jpg | https://proquiwebep.azureedge.net/cdnfiles/nc/Productos/Agilent/07196213.jpg | https://proquiwebblobstorage.blob.core.windows.net/cdnfiles/nc/Productos/notfound.jpg
07196440 | Part Number | A7001100C030 | Pursuit 200Å PAH, 3.0 x 100 mm, 3 µm ChromSep cartridge column (with hardware) | Pore Size 200 Å UNSPSC Code 41115711 | 704,00 EUR | https://proquiwebblobstorage.blob.core.windows.net/cdnfiles/nc/Productos/notfound.jpg | https://proquiwebep.azureedge.net/cdnfiles/nc/Productos/notfound.jpg | https://proquiwebep.azureedge.net/cdnfiles/nc/Productos/Agilent/07196440.jpg | https://proquiwebblobstorage.blob.core.windows.net/cdnfiles/nc/Productos/notfound.jpg
07196336 | Pursuit, XRs & XRs Ultra | A3040030X020 | Pursuit 200Å Diphenyl, 2.0 x 30 mm, 5 µm. Utilize strong dipole-dipole hydrogen bonding and pi-pi interaction mechanisms, which provide different selectivity with aromatic compounds | Brand Pursuit Carbon Load 7.3 % Endcapped Yes Guard Column No Hardware Conventional Inner Diameter (ID) 2 mm Length 30 mm Maximum Temperature 60 °C Molecular Weight Lower Limit 0 Da Molecular Weight Upper Limit 3000 Da Particle Size 5 µm Particle Type Fully Porous Phase Diphenyl Pore Size 200 Å Pressure Rating 400 bar Product Size 30 x 2 mm Separation Mode Reversed Phase UNSPSC Code 41115711 pH Range 2-8 | 564,00 EUR | https://proquiwebblobstorage.blob.core.windows.net/cdnfiles/nc/Productos/notfound.jpg | https://proquiwebep.azureedge.net/cdnfiles/nc/Productos/notfound.jpg | https://proquiwebep.azureedge.net/cdnfiles/nc/Productos/Agilent/07196336.jpg | https://proquiwebblobstorage.blob.core.windows.net/cdnfiles/nc/Productos/notfound.jpg
07196214 | Pursuit, XRs and XRs Ultra | A3000100C046 | Pursuit C18, 4.6 x 100 mm, 5 µm, ChromSep cartridge (with column hardware). Highly recommended to enhance the life and performance of chromatography columns. Protects against particulates ensuring consistent, reliable results across various applications. | Brand Pursuit Carbon Load 12.9 % Endcapped Yes Guard Column No Hardware Cartridge Inner Diameter (ID) 4.6 mm Length 100 mm Maximum Temperature 60 °C Molecular Weight Lower Limit 0 Da Molecular Weight Upper Limit 3000 Da Particle Size 5 µm Particle Type Fully Porous Phase C18 Pore Size 200 Å Pressure Rating 400 bar Product Size 100 x 4.6 mm Separation Mode Reversed Phase UNSPSC Code 41115709 pH Range 2-8 | 693,00 EUR | https://proquiwebblobstorage.blob.core.windows.net/cdnfiles/nc/Productos/notfound.jpg | https://proquiwebep.azureedge.net/cdnfiles/nc/Productos/notfound.jpg | https://proquiwebep.azureedge.net/cdnfiles/nc/Productos/Agilent/07196214.jpg | https://proquiwebblobstorage.blob.core.windows.net/cdnfiles/nc/Productos/notfound.jpg
07196441 | Pursuit, XRs and XRs Ultra | A7001100C046 | Pursuit 200Å PAH, 4.6 x 100 mm, 3 µm ChromSep cartridge (with column hardware). Highly recommended to enhance the life and performance of chromatography columns. Protects against particulates ensuring consistent, reliable results across various applications. | Brand Pursuit Guard Column No Hardware Cartridge Inner Diameter (ID) 4.6 mm Length 100 mm Maximum Temperature 60 °C Molecular Weight Lower Limit 0 Da Molecular Weight Upper Limit 3000 Da Particle Size 3 µm Particle Type Fully Porous Phase PAH Pore Size 200 Å Pressure Rating 400 bar Separation Mode Reversed Phase UNSPSC Code 41115711 pH Range 2-8 | 704,00 EUR | https://proquiwebblobstorage.blob.core.windows.net/cdnfiles/nc/Productos/notfound.jpg | https://proquiwebep.azureedge.net/cdnfiles/nc/Productos/notfound.jpg | https://proquiwebep.azureedge.net/cdnfiles/nc/Productos/Agilent/07196441.jpg | https://proquiwebblobstorage.blob.core.windows.net/cdnfiles/nc/Productos/notfound.jpg
07196337 | Part Number | A3040030X021 | Pursuit 200Å Diphenyl, 2.1 x 30 mm, 5 µm HPLC column | Pore Size 200 Å Product Size 30 x 2.1 mm UNSPSC Code 41115711 | 540,00 EUR | https://proquiwebblobstorage.blob.core.windows.net/cdnfiles/nc/Productos/notfound.jpg | https://proquiwebep.azureedge.net/cdnfiles/nc/Productos/notfound.jpg | https://proquiwebep.azureedge.net/cdnfiles/nc/Productos/Agilent/07196337.jpg | https://proquiwebblobstorage.blob.core.windows.net/cdnfiles/nc/Productos/notfound.jpg
07196215 | Pursuit, XRs & XRs Ultra | A3000100R030 | Pursuit C18, 3.0 x 100 mm, 5 µm, cartridge (ChromSep), 1/pk. Highly recommended to enhance the life and performance of chromatography columns. Protects against particulates ensuring consistent, reliable results across various applications. | Brand Pursuit Carbon Load 12.9 % Endcapped Yes Guard Column No Hardware Cartridge Inner Diameter (ID) 3 mm Length 100 mm Maximum Temperature 60 °C Molecular Weight Lower Limit 0 Da Molecular Weight Upper Limit 3000 Da Particle Size 5 µm Particle Type Fully Porous Phase C18 Pore Size 200 Å Pressure Rating 400 bar Product Size 100 x 3 mm Separation Mode Reversed Phase UNSPSC Code 41115709 pH Range 2-8 | 630,00 EUR | https://proquiwebblobstorage.blob.core.windows.net/cdnfiles/nc/Productos/notfound.jpg | https://proquiwebep.azureedge.net/cdnfiles/nc/Productos/notfound.jpg | https://proquiwebep.azureedge.net/cdnfiles/nc/Productos/Agilent/07196215.jpg | https://proquiwebblobstorage.blob.core.windows.net/cdnfiles/nc/Productos/notfound.jpg
07196338 | Part Number | A3040030X046 | Pursuit 200Å Diphenyl, 4.6 x 30 mm, 5 µm HPLC column | Pore Size 200 Å Product Size 30 x 4.6 mm UNSPSC Code 41115711 | 534,00 EUR | https://proquiwebblobstorage.blob.core.windows.net/cdnfiles/nc/Productos/notfound.jpg | https://proquiwebep.azureedge.net/cdnfiles/nc/Productos/notfound.jpg | https://proquiwebep.azureedge.net/cdnfiles/nc/Productos/Agilent/07196338.jpg | https://proquiwebblobstorage.blob.core.windows.net/cdnfiles/nc/Productos/notfound.jpg
07196442 | Pursuit, XRs and XRs Ultra | A7001100R030 | Pursuit 200Å PAH, 3.0 x 100 mm, 3 µm cartridge (ChromSep) 1/pk. Highly recommended to enhance the life and performance of chromatography columns. Protects against particulates ensuring consistent, reliable results across various applications. | Brand Pursuit Guard Column No Hardware Cartridge Inner Diameter (ID) 3 mm Length 100 mm Maximum Temperature 60 °C Molecular Weight Lower Limit 0 Da Molecular Weight Upper Limit 3000 Da Particle Size 3 µm Particle Type Fully Porous Phase PAH Pore Size 200 Å Pressure Rating 400 bar Separation Mode Reversed Phase UNSPSC Code 41115711 pH Range 2-8 | 691,00 EUR | https://proquiwebblobstorage.blob.core.windows.net/cdnfiles/nc/Productos/notfound.jpg | https://proquiwebep.azureedge.net/cdnfiles/nc/Productos/notfound.jpg | https://proquiwebep.azureedge.net/cdnfiles/nc/Productos/Agilent/07196442.jpg | https://proquiwebblobstorage.blob.core.windows.net/cdnfiles/nc/Productos/notfound.jpg
07196216 | Part Number | A3000100T030 | Pursuit C18, 3.0 x 100 mm, 5 µm, ChromSep cartridge, 3/pk | Pore Size 200 Å Product Size 100 x 3 mm UNSPSC Code 41115709 | 1 757,00 EUR | https://proquiwebblobstorage.blob.core.windows.net/cdnfiles/nc/Productos/notfound.jpg | https://proquiwebep.azureedge.net/cdnfiles/nc/Productos/notfound.jpg | https://proquiwebep.azureedge.net/cdnfiles/nc/Productos/Agilent/07196216.jpg | https://proquiwebblobstorage.blob.core.windows.net/cdnfiles/nc/Productos/notfound.jpg
07196339 | Part Number | A3040050X010 | Pursuit 200Å Diphenyl, 1.0 x 50 mm, 5 µm HPLC column | Pore Size 200 Å Product Size 50 x 1 mm UNSPSC Code 41115711 | 664,00 EUR | https://proquiwebblobstorage.blob.core.windows.net/cdnfiles/nc/Productos/notfound.jpg | https://proquiwebep.azureedge.net/cdnfiles/nc/Productos/notfound.jpg | https://proquiwebep.azureedge.net/cdnfiles/nc/Productos/Agilent/07196339.jpg | https://proquiwebblobstorage.blob.core.windows.net/cdnfiles/nc/Productos/notfound.jpg
07196443 | Pursuit, XRs & XRs Ultra | A7001100R046 | Pursuit 200Å PAH, 4.6 x 100 mm, 3 µm cartridge (ChromSep) 1/pk. Highly recommended to enhance the life and performance of chromatography columns. Protects against particulates ensuring consistent, reliable results across various applications. | Brand Pursuit Guard Column No Hardware Cartridge Inner Diameter (ID) 4.6 mm Length 100 mm Maximum Temperature 60 °C Molecular Weight Lower Limit 0 Da Molecular Weight Upper Limit 3000 Da Particle Size 3 µm Particle Type Fully Porous Phase PAH Pore Size 200 Å Pressure Rating 400 bar Separation Mode Reversed Phase UNSPSC Code 41115711 pH Range 2-8 | 678,00 EUR | https://proquiwebblobstorage.blob.core.windows.net/cdnfiles/nc/Productos/notfound.jpg | https://proquiwebep.azureedge.net/cdnfiles/nc/Productos/notfound.jpg | https://proquiwebep.azureedge.net/cdnfiles/nc/Productos/Agilent/07196443.jpg | https://proquiwebblobstorage.blob.core.windows.net/cdnfiles/nc/Productos/notfound.jpg
07196340 | Pursuit, XRs & XRs Ultra | A3040050X020 | Pursuit 200Å Diphenyl, 2.0 x 50 mm, 5 µm. Utilize strong dipole-dipole hydrogen bonding and pi-pi interaction mechanisms, which provide different selectivity with aromatic compounds | Brand Pursuit Carbon Load 7.3 % Endcapped Yes Guard Column No Hardware Conventional Inner Diameter (ID) 2 mm Length 50 mm Maximum Temperature 60 °C Molecular Weight Lower Limit 0 Da Molecular Weight Upper Limit 3000 Da Particle Size 5 µm Particle Type Fully Porous Phase Diphenyl Pore Size 200 Å Pressure Rating 400 bar Product Size 2.0mm x 5cm Separation Mode Reversed Phase UNSPSC Code 41115711 pH Range 2-8 | 570,00 EUR | https://www.agilent.com/store/images/products/Standard%20HWD%20all%2050mm%20900x900.jpg | https://proquiwebep.azureedge.net/cdnfiles/nc/Productos/notfound.jpg | https://proquiwebep.azureedge.net/cdnfiles/nc/Productos/Agilent/07196340.jpg | https://proquiwebep.azureedge.net/cdnfiles/nc/Productos/Agilent/07196340.jpg
07196217 | Pursuit, XRs and XRs Ultra | A3000100X020 | Pursuit 200Å C18, 2.0 x 100 mm, 5 µm. Ideal columns for LC/MS in pharmaceuticals, from drug discovery analysis to QC processes, ensuring effective evaluation of raw materials and drugs. | Brand Pursuit Carbon Load 12.9 % Endcapped Yes Guard Column No Hardware Conventional Inner Diameter (ID) 2 mm Length 100 mm Maximum Temperature 60 °C Molecular Weight Lower Limit 0 Da Molecular Weight Upper Limit 3000 Da Particle Size 5 µm Particle Type Fully Porous Phase C18 Pore Size 200 Å Pressure Rating 400 bar Product Size 2mm x 10cm 5um Separation Mode Reversed Phase UNSPSC Code 41115709 pH Range 2-8 | 693,00 EUR | https://www.agilent.com/store/images/products/Standard%20HWD%20all%20100mm%20900x900.jpg | https://proquiwebep.azureedge.net/cdnfiles/nc/Productos/notfound.jpg | https://proquiwebep.azureedge.net/cdnfiles/nc/Productos/Agilent/07196217.jpg | https://proquiwebep.azureedge.net/cdnfiles/nc/Productos/Agilent/07196217.jpg
07196444 | Part Number | A7001100T046 | Pursuit 200Å PAH, 4.6 x 100 mm, 3 µm cartridge (ChromSep) 3/pk | Pore Size 200 Å UNSPSC Code 41115711 | 1 702,00 EUR | https://proquiwebblobstorage.blob.core.windows.net/cdnfiles/nc/Productos/notfound.jpg | https://proquiwebep.azureedge.net/cdnfiles/nc/Productos/notfound.jpg | https://proquiwebep.azureedge.net/cdnfiles/nc/Productos/Agilent/07196444.jpg | https://proquiwebblobstorage.blob.core.windows.net/cdnfiles/nc/Productos/notfound.jpg
07196341 | Part Number | A3040050X021 | Pursuit 200Å Diphenyl, 2.1 x 50 mm, 5 µm HPLC column | Pore Size 200 Å Product Size 50 x 2.1 mm UNSPSC Code 41115711 | 570,00 EUR | https://proquiwebblobstorage.blob.core.windows.net/cdnfiles/nc/Productos/notfound.jpg | https://proquiwebep.azureedge.net/cdnfiles/nc/Productos/notfound.jpg | https://proquiwebep.azureedge.net/cdnfiles/nc/Productos/Agilent/07196341.jpg | https://proquiwebblobstorage.blob.core.windows.net/cdnfiles/nc/Productos/notfound.jpg
07196218 | Part Number | A3000100X021 | Pursuit 200Å C18, 2.1 x 100 mm, 5 µm HPLC column | Pore Size 200 Å Product Size 2.1mm x 10cm 5um UNSPSC Code 41115709 | 693,00 EUR | https://proquiwebblobstorage.blob.core.windows.net/cdnfiles/nc/Productos/notfound.jpg | https://proquiwebep.azureedge.net/cdnfiles/nc/Productos/notfound.jpg | https://proquiwebep.azureedge.net/cdnfiles/nc/Productos/Agilent/07196218.jpg | https://proquiwebblobstorage.blob.core.windows.net/cdnfiles/nc/Productos/notfound.jpg
07196445 | Pursuit, XRs & XRs Ultra | A7001100X020 | Pursuit 200Å PAH, 2.0 x 100 mm, 3 µm. Ideal columns for LC/MS in pharmaceuticals, from drug discovery analysis to QC processes, ensuring effective evaluation of raw materials and drugs. | Brand Pursuit Guard Column No Hardware Conventional Inner Diameter (ID) 2 mm Length 100 mm Maximum Temperature 60 °C Molecular Weight Lower Limit 0 Da Molecular Weight Upper Limit 3000 Da Particle Size 3 µm Particle Type Fully Porous Phase PAH Pore Size 200 Å Pressure Rating 400 bar Separation Mode Reversed Phase UNSPSC Code 41115711 pH Range 2-8 | 663,00 EUR | https://www.agilent.com/store/images/products/Standard%20HWD%20all%20100mm%20900x900.jpg | https://proquiwebep.azureedge.net/cdnfiles/nc/Productos/notfound.jpg | https://proquiwebep.azureedge.net/cdnfiles/nc/Productos/Agilent/07196445.jpg | https://proquiwebep.azureedge.net/cdnfiles/nc/Productos/Agilent/07196445.jpg
07196219 | Pursuit, XRs and XRs Ultra | A3000100X030 | Pursuit 200Å C18, 3.0 x 100 mm, 5 µm. Ideal columns for LC/MS in pharmaceuticals, from drug discovery analysis to QC processes, ensuring effective evaluation of raw materials and drugs. | Brand Pursuit Carbon Load 12.9 % Endcapped Yes Guard Column No Hardware Conventional Inner Diameter (ID) 3 mm Length 100 mm Maximum Temperature 60 °C Molecular Weight Lower Limit 0 Da Molecular Weight Upper Limit 3000 Da Particle Size 5 µm Particle Type Fully Porous Phase C18 Pore Size 200 Å Pressure Rating 400 bar Product Size 3mm x 10cm 5um Separation Mode Reversed Phase UNSPSC Code 41115709 pH Range 2-8 | 693,00 EUR | https://www.agilent.com/store/images/products/Standard%20HWD%20all%20100mm%20900x900.jpg | https://proquiwebep.azureedge.net/cdnfiles/nc/Productos/notfound.jpg | https://proquiwebep.azureedge.net/cdnfiles/nc/Productos/Agilent/07196219.jpg | https://proquiwebep.azureedge.net/cdnfiles/nc/Productos/Agilent/07196219.jpg
07196342 | Pursuit, XRs and XRs Ultra | A3040050X046 | Pursuit 200Å Diphenyl, 4.6 x 50 mm, 5 µm. Utilize strong dipole-dipole hydrogen bonding and pi-pi interaction mechanisms, which provide different selectivity with aromatic compounds | Brand Pursuit Carbon Load 7.3 % Endcapped Yes Guard Column No Hardware Conventional Inner Diameter (ID) 4.6 mm Length 50 mm Maximum Temperature 60 °C Molecular Weight Lower Limit 0 Da Molecular Weight Upper Limit 3000 Da Particle Size 5 µm Particle Type Fully Porous Phase Diphenyl Pore Size 200 Å Pressure Rating 400 bar Product Size 50 x 4.6 mm Separation Mode Reversed Phase UNSPSC Code 41115711 pH Range 2-8 | 559,00 EUR | https://www.agilent.com/store/images/products/Standard%20HWD%20all%2050mm%20900x900.jpg | https://proquiwebep.azureedge.net/cdnfiles/nc/Productos/notfound.jpg | https://proquiwebep.azureedge.net/cdnfiles/nc/Productos/Agilent/07196342.jpg | https://proquiwebep.azureedge.net/cdnfiles/nc/Productos/Agilent/07196342.jpg
07196446 | Pursuit, XRs and XRs Ultra | A7001100X030 | Pursuit 200Å PAH, 3.0 x 100 mm, 3 µm. Ideal columns for LC/MS in pharmaceuticals, from drug discovery analysis to QC processes, ensuring effective evaluation of raw materials and drugs. | Brand Pursuit Guard Column No Hardware Conventional Inner Diameter (ID) 3 mm Length 100 mm Maximum Temperature 60 °C Molecular Weight Lower Limit 0 Da Molecular Weight Upper Limit 3000 Da Particle Size 3 µm Particle Type Fully Porous Phase PAH Pore Size 200 Å Pressure Rating 400 bar Separation Mode Reversed Phase UNSPSC Code 41115711 pH Range 2-8 | 704,00 EUR | https://www.agilent.com/store/images/products/Standard%20HWD%20all%20100mm%20900x900.jpg | https://proquiwebep.azureedge.net/cdnfiles/nc/Productos/notfound.jpg | https://proquiwebep.azureedge.net/cdnfiles/nc/Productos/Agilent/07196446.jpg | https://proquiwebep.azureedge.net/cdnfiles/nc/Productos/Agilent/07196446.jpg
07196343 | Pursuit, XRs & XRs Ultra | A3040100X020 | Pursuit 200Å Diphenyl, 2.0 x 100 mm, 5 µm. Utilize strong dipole-dipole hydrogen bonding and pi-pi interaction mechanisms, which provide different selectivity with aromatic compounds | Brand Pursuit Carbon Load 7.3 % Endcapped Yes Guard Column No Hardware Conventional Inner Diameter (ID) 2 mm Length 100 mm Maximum Temperature 60 °C Molecular Weight Lower Limit 0 Da Molecular Weight Upper Limit 3000 Da Particle Size 5 µm Particle Type Fully Porous Phase Diphenyl Pore Size 200 Å Pressure Rating 400 bar Product Size 100 x 2 mm Separation Mode Reversed Phase UNSPSC Code 41115711 pH Range 2-8 | 693,00 EUR | https://www.agilent.com/store/images/products/Standard%20HWD%20all%20100mm%20900x900.jpg | https://proquiwebep.azureedge.net/cdnfiles/nc/Productos/notfound.jpg | https://proquiwebep.azureedge.net/cdnfiles/nc/Productos/Agilent/07196343.jpg | https://proquiwebep.azureedge.net/cdnfiles/nc/Productos/Agilent/07196343.jpg
07196220 | Part Number | A3000100X040 | Pursuit 200Å C18, 4.0 x 100 mm, 5 µm HPLC column | Pore Size 200 Å Product Size 4mm x 10cm 5um UNSPSC Code 41115709 | 686,00 EUR | https://proquiwebblobstorage.blob.core.windows.net/cdnfiles/nc/Productos/notfound.jpg | https://proquiwebep.azureedge.net/cdnfiles/nc/Productos/notfound.jpg | https://proquiwebep.azureedge.net/cdnfiles/nc/Productos/Agilent/07196220.jpg | https://proquiwebblobstorage.blob.core.windows.net/cdnfiles/nc/Productos/notfound.jpg
07196447 | Pursuit, XRs & XRs Ultra | A7001100X046 | Pursuit 200Å PAH, 4.6 x 100 mm, 3 µm. Ideal columns for LC/MS in pharmaceuticals, from drug discovery analysis to QC processes, ensuring effective evaluation of raw materials and drugs. | Brand Pursuit Guard Column No Hardware Conventional Inner Diameter (ID) 4.6 mm Length 100 mm Maximum Temperature 60 °C Molecular Weight Lower Limit 0 Da Molecular Weight Upper Limit 3000 Da Particle Size 3 µm Particle Type Fully Porous Phase PAH Pore Size 200 Å Pressure Rating 400 bar Separation Mode Reversed Phase UNSPSC Code 41115711 pH Range 2-8 | 718,00 EUR | https://www.agilent.com/store/images/products/Standard%20HWD%20all%20100mm%20900x900.jpg | https://proquiwebep.azureedge.net/cdnfiles/nc/Productos/notfound.jpg | https://proquiwebep.azureedge.net/cdnfiles/nc/Productos/Agilent/07196447.jpg | https://proquiwebep.azureedge.net/cdnfiles/nc/Productos/Agilent/07196447.jpg
07196221 | Pursuit, XRs and XRs Ultra | A3000100X046 | Pursuit 200Å C18, 4.6 x 100 mm, 5 µm. Ideal columns for LC/MS in pharmaceuticals, from drug discovery analysis to QC processes, ensuring effective evaluation of raw materials and drugs. | Brand Pursuit Carbon Load 12.9 % Endcapped Yes Guard Column No Hardware Conventional Inner Diameter (ID) 4.6 mm Length 100 mm Maximum Temperature 60 °C Molecular Weight Lower Limit 0 Da Molecular Weight Upper Limit 3000 Da Particle Size 5 µm Particle Type Fully Porous Phase C18 Pore Size 200 Å Pressure Rating 400 bar Product Size 4.6mm x 10cm 5um Separation Mode Reversed Phase UNSPSC Code 41115709 pH Range 2-8 | 686,00 EUR | https://www.agilent.com/store/images/products/Standard%20HWD%20all%20100mm%20900x900.jpg | https://proquiwebep.azureedge.net/cdnfiles/nc/Productos/notfound.jpg | https://proquiwebep.azureedge.net/cdnfiles/nc/Productos/Agilent/07196221.jpg | https://proquiwebep.azureedge.net/cdnfiles/nc/Productos/Agilent/07196221.jpg
07196344 | Part Number | A3040100X021 | Pursuit 200Å Diphenyl, 2.1 x 100 mm, 5 µm HPLC column | Pore Size 200 Å Product Size 100 x 2.1 mm UNSPSC Code 41115711 | 693,00 EUR | https://proquiwebblobstorage.blob.core.windows.net/cdnfiles/nc/Productos/notfound.jpg | https://proquiwebep.azureedge.net/cdnfiles/nc/Productos/notfound.jpg | https://proquiwebep.azureedge.net/cdnfiles/nc/Productos/Agilent/07196344.jpg | https://proquiwebblobstorage.blob.core.windows.net/cdnfiles/nc/Productos/notfound.jpg
07196448 | Pursuit, XRs and XRs Ultra | A7001150C046 | Pursuit 200Å PAH, 4.6 x 150 mm, 3 µm ChromSep cartridge (with column hardware). Highly recommended to enhance the life and performance of chromatography columns. Protects against particulates ensuring consistent, reliable results across various applications. | Brand Pursuit Guard Column No Hardware Cartridge Inner Diameter (ID) 4.6 mm Length 150 mm Maximum Temperature 60 °C Molecular Weight Lower Limit 0 Da Molecular Weight Upper Limit 3000 Da Particle Size 3 µm Particle Type Fully Porous Phase PAH Pore Size 200 Å Pressure Rating 400 bar Separation Mode Reversed Phase UNSPSC Code 41115709 pH Range 2-8 | 885,00 EUR | https://proquiwebblobstorage.blob.core.windows.net/cdnfiles/nc/Productos/notfound.jpg | https://proquiwebep.azureedge.net/cdnfiles/nc/Productos/notfound.jpg | https://proquiwebep.azureedge.net/cdnfiles/nc/Productos/Agilent/07196448.jpg | https://proquiwebblobstorage.blob.core.windows.net/cdnfiles/nc/Productos/notfound.jpg
07196345 | Part Number | A3040150C046 | Pursuit 200Å DiPhenyl, 4.6 x 150 mm, 5 µm, cartridge (ChromSep) HPLC column | Pore Size 200 Å Product Size 150 x 4.6 mm UNSPSC Code 41115711 | 763,00 EUR | https://proquiwebblobstorage.blob.core.windows.net/cdnfiles/nc/Productos/notfound.jpg | https://proquiwebep.azureedge.net/cdnfiles/nc/Productos/notfound.jpg | https://proquiwebep.azureedge.net/cdnfiles/nc/Productos/Agilent/07196345.jpg | https://proquiwebblobstorage.blob.core.windows.net/cdnfiles/nc/Productos/notfound.jpg
07196222 | Part Number | A3000100X100 | Pursuit 200Å C18, 10 x 100 mm, 5 µm HPLC column | Pore Size 200 Å Product Size 10mm x 10cm 5um UNSPSC Code 41115709 | 1 370,00 EUR | https://proquiwebblobstorage.blob.core.windows.net/cdnfiles/nc/Productos/notfound.jpg | https://proquiwebep.azureedge.net/cdnfiles/nc/Productos/notfound.jpg | https://proquiwebep.azureedge.net/cdnfiles/nc/Productos/Agilent/07196222.jpg | https://proquiwebblobstorage.blob.core.windows.net/cdnfiles/nc/Productos/notfound.jpg
07196449 | Pursuit, XRs & XRs Ultra | A7001150R046 | Pursuit 200Å PAH, 4.6 x 150 mm, 3 µm cartridge (ChromSep) 1/pk. Highly recommended to enhance the life and performance of chromatography columns. Protects against particulates ensuring consistent, reliable results across various applications. | Brand Pursuit Guard Column No Hardware Cartridge Inner Diameter (ID) 4.6 mm Length 150 mm Maximum Temperature 60 °C Molecular Weight Lower Limit 0 Da Molecular Weight Upper Limit 3000 Da Particle Size 3 µm Particle Type Fully Porous Phase PAH Pore Size 200 Å Pressure Rating 400 bar Separation Mode Reversed Phase UNSPSC Code 41115711 pH Range 2-8 | 766,00 EUR | https://proquiwebblobstorage.blob.core.windows.net/cdnfiles/nc/Productos/notfound.jpg | https://proquiwebep.azureedge.net/cdnfiles/nc/Productos/notfound.jpg | https://proquiwebep.azureedge.net/cdnfiles/nc/Productos/Agilent/07196449.jpg | https://proquiwebblobstorage.blob.core.windows.net/cdnfiles/nc/Productos/notfound.jpg
07196347 | Pursuit, XRs and XRs Ultra | A3040150X020 | Pursuit 200Å Diphenyl, 2.0 x 150 mm, 5 µm. Utilize strong dipole-dipole hydrogen bonding and pi-pi interaction mechanisms, which provide different selectivity with aromatic compounds | Brand Pursuit Carbon Load 7.3 % Endcapped Yes Guard Column No Hardware Conventional Inner Diameter (ID) 2 mm Length 150 mm Maximum Temperature 60 °C Molecular Weight Lower Limit 0 Da Molecular Weight Upper Limit 3000 Da Particle Size 5 µm Particle Type Fully Porous Phase Diphenyl Pore Size 200 Å Pressure Rating 400 bar Product Size 150 x 2 mm Separation Mode Reversed Phase UNSPSC Code 41115711 pH Range 2-8 | 719,00 EUR | https://www.agilent.com/store/images/products/Standard%20HWD%20all%20150mm%20900x900.jpg | https://proquiwebep.azureedge.net/cdnfiles/nc/Productos/notfound.jpg | https://proquiwebep.azureedge.net/cdnfiles/nc/Productos/Agilent/07196347.jpg | https://proquiwebep.azureedge.net/cdnfiles/nc/Productos/Agilent/07196347.jpg
07196223 | Pursuit, XRs & XRs Ultra | A3000125X040 | Pursuit 200Å C18, 4.0 x 125 mm, 5 µm. Ideal columns for LC/MS in pharmaceuticals, from drug discovery analysis to QC processes, ensuring effective evaluation of raw materials and drugs. | Brand Pursuit Carbon Load 12.9 % Endcapped Yes Guard Column No Hardware Conventional Inner Diameter (ID) 4 mm Length 125 mm Maximum Temperature 60 °C Molecular Weight Lower Limit 0 Da Molecular Weight Upper Limit 3000 Da Particle Size 5 µm Particle Type Fully Porous Phase C18 Pore Size 200 Å Pressure Rating 400 bar Product Size 4mm x 12.5cm 5um Separation Mode Reversed Phase UNSPSC Code 41115709 pH Range 2-8 | 704,00 EUR | https://proquiwebblobstorage.blob.core.windows.net/cdnfiles/nc/Productos/notfound.jpg | https://proquiwebep.azureedge.net/cdnfiles/nc/Productos/notfound.jpg | https://proquiwebep.azureedge.net/cdnfiles/nc/Productos/Agilent/07196223.jpg | https://proquiwebblobstorage.blob.core.windows.net/cdnfiles/nc/Productos/notfound.jpg
07196451 | Part Number | A7001150X030S | Pursuit 200Å PAH, 3.0 x 150 mm, 3 µm HPLC column | Pore Size 200 Å UNSPSC Code 41115711 | 676,00 EUR | https://proquiwebblobstorage.blob.core.windows.net/cdnfiles/nc/Productos/notfound.jpg | https://proquiwebep.azureedge.net/cdnfiles/nc/Productos/notfound.jpg | https://proquiwebep.azureedge.net/cdnfiles/nc/Productos/Agilent/07196451.jpg | https://proquiwebblobstorage.blob.core.windows.net/cdnfiles/nc/Productos/notfound.jpg
07196348 | Part Number | A3040150X021 | Pursuit 200Å Diphenyl, 2.1 x 150 mm, 5 µm HPLC column | Pore Size 200 Å Product Size 150 x 2.1 mm UNSPSC Code 41115711 | 719,00 EUR | https://proquiwebblobstorage.blob.core.windows.net/cdnfiles/nc/Productos/notfound.jpg | https://proquiwebep.azureedge.net/cdnfiles/nc/Productos/notfound.jpg | https://proquiwebep.azureedge.net/cdnfiles/nc/Productos/Agilent/07196348.jpg | https://proquiwebblobstorage.blob.core.windows.net/cdnfiles/nc/Productos/notfound.jpg
07196224 | Part Number | A3000125X046 | Pursuit 200Å C18, 4.6 x 125 mm, 5 µm HPLC column | Pore Size 200 Å Product Size 4.6mm x 12.5cm 5um UNSPSC Code 41115709 | 718,00 EUR | https://proquiwebblobstorage.blob.core.windows.net/cdnfiles/nc/Productos/notfound.jpg | https://proquiwebep.azureedge.net/cdnfiles/nc/Productos/notfound.jpg | https://proquiwebep.azureedge.net/cdnfiles/nc/Productos/Agilent/07196224.jpg | https://proquiwebblobstorage.blob.core.windows.net/cdnfiles/nc/Productos/notfound.jpg
07196349 | Pursuit, XRs & XRs Ultra | A3040150X046 | Pursuit 200Å Diphenyl, 4.6 x 150 mm, 5 µm. Utilize strong dipole-dipole hydrogen bonding and pi-pi interaction mechanisms, which provide different selectivity with aromatic compounds | Brand Pursuit Carbon Load 7.3 % Endcapped Yes Guard Column No Hardware Conventional Inner Diameter (ID) 4.6 mm Length 150 mm Maximum Temperature 60 °C Molecular Weight Lower Limit 0 Da Molecular Weight Upper Limit 3000 Da Particle Size 5 µm Particle Type Fully Porous Phase Diphenyl Pore Size 200 Å Pressure Rating 400 bar Product Size 150 x 4.6 mm Separation Mode Reversed Phase UNSPSC Code 41115711 pH Range 2-8 | 733,00 EUR | https://www.agilent.com/store/images/products/Standard%20HWD%20all%20150mm%20900x900.jpg | https://proquiwebep.azureedge.net/cdnfiles/nc/Productos/notfound.jpg | https://proquiwebep.azureedge.net/cdnfiles/nc/Productos/Agilent/07196349.jpg | https://proquiwebep.azureedge.net/cdnfiles/nc/Productos/Agilent/07196349.jpg
07196452 | Pursuit, XRs & XRs Ultra | A7001CG2 | Pursuit 200Å PAH, ChromSep guard cartridge, 10 x 2.0 mm, 3 µm, 3/pk. Highly recommended to enhance the life and performance of chromatography columns. Protects against particulates ensuring consistent, reliable results across various applications. | Brand Pursuit Guard Column Yes Hardware Conventional Inner Diameter (ID) 2 mm Length 10 mm Molecular Weight Lower Limit 0 Da Molecular Weight Upper Limit 3000 Da Particle Size 3 µm Particle Type Fully Porous Phase PAH Pore Size 200 Å Pressure Rating 400 bar Separation Mode Reversed Phase UNSPSC Code 41115711 | 328,00 EUR | https://proquiwebblobstorage.blob.core.windows.net/cdnfiles/nc/Productos/notfound.jpg | https://proquiwebep.azureedge.net/cdnfiles/nc/Productos/notfound.jpg | https://proquiwebep.azureedge.net/cdnfiles/nc/Productos/Agilent/07196452.jpg | https://proquiwebblobstorage.blob.core.windows.net/cdnfiles/nc/Productos/notfound.jpg
07196225 | Pursuit, XRs & XRs Ultra | A3000150C030 | Pursuit C18, 3.0 x 150 mm, 5 µm, ChromSep cartridge (with column hardware). Highly recommended to enhance the life and performance of chromatography columns. Protects against particulates ensuring consistent, reliable results across various applications. | Brand Pursuit Carbon Load 12.9 % Endcapped Yes Guard Column No Hardware Cartridge Inner Diameter (ID) 3 mm Length 150 mm Maximum Temperature 60 °C Molecular Weight Lower Limit 0 Da Molecular Weight Upper Limit 3000 Da Particle Size 5 µm Particle Type Fully Porous Phase C18 Pore Size 200 Å Pressure Rating 400 bar Product Size 150 x 3 mm Separation Mode Reversed Phase UNSPSC Code 41115709 pH Range 2-8 | 747,00 EUR | https://proquiwebblobstorage.blob.core.windows.net/cdnfiles/nc/Productos/notfound.jpg | https://proquiwebep.azureedge.net/cdnfiles/nc/Productos/notfound.jpg | https://proquiwebep.azureedge.net/cdnfiles/nc/Productos/Agilent/07196225.jpg | https://proquiwebblobstorage.blob.core.windows.net/cdnfiles/nc/Productos/notfound.jpg
07196350 | Part Number | A3040150X080 | Pursuit 200Å Diphenyl, 8.0 x 150 mm, 5 µm HPLC column | Pore Size 200 Å Product Size 150 x 8 mm UNSPSC Code 41115711 | 1 509,00 EUR | https://proquiwebblobstorage.blob.core.windows.net/cdnfiles/nc/Productos/notfound.jpg | https://proquiwebep.azureedge.net/cdnfiles/nc/Productos/notfound.jpg | https://proquiwebep.azureedge.net/cdnfiles/nc/Productos/Agilent/07196350.jpg | https://proquiwebblobstorage.blob.core.windows.net/cdnfiles/nc/Productos/notfound.jpg
07196453 | Pursuit, XRs & XRs Ultra | A7001CG3 | Pursuit 200Å PAH, ChromSep guard cartridge, 10 x 3.0 mm, 3 µm, 3/pk. Highly recommended to enhance the life and performance of chromatography columns. Protects against particulates ensuring consistent, reliable results across various applications. | Brand Pursuit Guard Column Yes Hardware Conventional Inner Diameter (ID) 3 mm Length 10 mm Molecular Weight Lower Limit 0 Da Molecular Weight Upper Limit 3000 Da Particle Size 3 µm Particle Type Fully Porous Phase PAH Pore Size 200 Å Pressure Rating 400 bar Separation Mode Reversed Phase UNSPSC Code 41115711 | 321,00 EUR | https://proquiwebblobstorage.blob.core.windows.net/cdnfiles/nc/Productos/notfound.jpg | https://proquiwebep.azureedge.net/cdnfiles/nc/Productos/notfound.jpg | https://proquiwebep.azureedge.net/cdnfiles/nc/Productos/Agilent/07196453.jpg | https://proquiwebblobstorage.blob.core.windows.net/cdnfiles/nc/Productos/notfound.jpg
07196353 | Part Number | A3040250X020 | Pursuit 200Å Diphenyl, 2.0 x 250 mm, 5 µm HPLC column | Pore Size 200 Å Product Size 250 x 2 mm UNSPSC Code 41115711 | 763,00 EUR | https://proquiwebblobstorage.blob.core.windows.net/cdnfiles/nc/Productos/notfound.jpg | https://proquiwebep.azureedge.net/cdnfiles/nc/Productos/notfound.jpg | https://proquiwebep.azureedge.net/cdnfiles/nc/Productos/Agilent/07196353.jpg | https://proquiwebblobstorage.blob.core.windows.net/cdnfiles/nc/Productos/notfound.jpg
07196226 | Pursuit, XRs & XRs Ultra | A3000150C046 | Pursuit C18, 4.6 x 150 mm, 5 µm, ChromSep cartridge (with column hardware). Highly recommended to enhance the life and performance of chromatography columns. Protects against particulates ensuring consistent, reliable results across various applications. | Brand Pursuit Carbon Load 12.9 % Endcapped Yes Guard Column No Hardware Cartridge Inner Diameter (ID) 4.6 mm Length 150 mm Maximum Temperature 60 °C Molecular Weight Lower Limit 0 Da Molecular Weight Upper Limit 3000 Da Particle Size 5 µm Particle Type Fully Porous Phase C18 Pore Size 200 Å Pressure Rating 400 bar Product Size 150 x 4.6 mm Separation Mode Reversed Phase UNSPSC Code 41115709 pH Range 2-8 | 733,00 EUR | https://proquiwebblobstorage.blob.core.windows.net/cdnfiles/nc/Productos/notfound.jpg | https://proquiwebep.azureedge.net/cdnfiles/nc/Productos/notfound.jpg | https://proquiwebep.azureedge.net/cdnfiles/nc/Productos/Agilent/07196226.jpg | https://proquiwebblobstorage.blob.core.windows.net/cdnfiles/nc/Productos/notfound.jpg
07196454 | Part Number | A7001MG3 | Pursuit 200Å PAH, 3 mm, 3 µm, MetaGuard, 3/pk | Pore Size 200 Å UNSPSC Code 41115711 | 315,00 EUR | https://proquiwebblobstorage.blob.core.windows.net/cdnfiles/nc/Productos/notfound.jpg | https://proquiwebep.azureedge.net/cdnfiles/nc/Productos/notfound.jpg | https://proquiwebep.azureedge.net/cdnfiles/nc/Productos/Agilent/07196454.jpg | https://proquiwebblobstorage.blob.core.windows.net/cdnfiles/nc/Productos/notfound.jpg
07196354 | Pursuit, XRs and XRs Ultra | A3040250X030 | Pursuit 200Å Diphenyl, 3.0 x 250 mm, 5 µm. Utilize strong dipole-dipole hydrogen bonding and pi-pi interaction mechanisms, which provide different selectivity with aromatic compounds | Brand Pursuit Carbon Load 7.3 % Endcapped Yes Guard Column No Hardware Conventional Inner Diameter (ID) 3 mm Length 250 mm Maximum Temperature 60 °C Molecular Weight Lower Limit 0 Da Molecular Weight Upper Limit 3000 Da Particle Size 5 µm Particle Type Fully Porous Phase Diphenyl Pore Size 200 Å Pressure Rating 400 bar Product Size 250 x 3 mm Separation Mode Reversed Phase UNSPSC Code 41115711 pH Range 2-8 | 763,00 EUR | https://www.agilent.com/store/images/products/Standard%20HWD%20all%20250mm%20900x900.jpg | https://proquiwebep.azureedge.net/cdnfiles/nc/Productos/notfound.jpg | https://proquiwebep.azureedge.net/cdnfiles/nc/Productos/Agilent/07196354.jpg | https://proquiwebep.azureedge.net/cdnfiles/nc/Productos/Agilent/07196354.jpg
07196227 | Pursuit, XRs and XRs Ultra | A3000150R030 | Pursuit C18, 3.0 x 150 mm, 5 µm, cartridge (ChromSep), 1/pk. Highly recommended to enhance the life and performance of chromatography columns. Protects against particulates ensuring consistent, reliable results across various applications. | Brand Pursuit Carbon Load 12.9 % Endcapped Yes Guard Column No Hardware Cartridge Inner Diameter (ID) 3 mm Length 150 mm Maximum Temperature 60 °C Molecular Weight Lower Limit 0 Da Molecular Weight Upper Limit 3000 Da Particle Size 5 µm Particle Type Fully Porous Phase C18 Pore Size 200 Å Pressure Rating 400 bar Product Size 150 x 3 mm Separation Mode Reversed Phase UNSPSC Code 41115709 pH Range 2-8 | 689,00 EUR | https://proquiwebblobstorage.blob.core.windows.net/cdnfiles/nc/Productos/notfound.jpg | https://proquiwebep.azureedge.net/cdnfiles/nc/Productos/notfound.jpg | https://proquiwebep.azureedge.net/cdnfiles/nc/Productos/Agilent/07196227.jpg | https://proquiwebblobstorage.blob.core.windows.net/cdnfiles/nc/Productos/notfound.jpg
07196455 | Pursuit, XRs & XRs Ultra | A6000030X020 | Pursuit XRs 100Å C18, 2.0 x 30 mm, 5 µm. Columns feature a 100Å pore size and high surface area silica for good loadability of complex sample mixtures. | Brand Pursuit XRs Carbon Load 22 % Endcapped Yes Guard Column No Hardware Conventional Inner Diameter (ID) 2.0 mm Length 30 mm Maximum Temperature 60 °C Molecular Weight Lower Limit 0 Da Molecular Weight Upper Limit 3000 Da Particle Size 5 µm Particle Type Fully Porous Phase C18 Pore Size 100 Å Pressure Rating 400 bar Separation Mode Reversed Phase UNSPSC Code 41115709 pH Range 2-8 | 551,00 EUR | https://proquiwebblobstorage.blob.core.windows.net/cdnfiles/nc/Productos/notfound.jpg | https://proquiwebep.azureedge.net/cdnfiles/nc/Productos/notfound.jpg | https://proquiwebep.azureedge.net/cdnfiles/nc/Productos/Agilent/07196455.jpg | https://proquiwebblobstorage.blob.core.windows.net/cdnfiles/nc/Productos/notfound.jpg
07196228 | Pursuit, XRs & XRs Ultra | A3000150R046 | Pursuit C18, 4.6 x 150 mm, 5 µm, cartridge (ChromSep), 1/pk. Highly recommended to enhance the life and performance of chromatography columns. Protects against particulates ensuring consistent, reliable results across various applications. | Brand Pursuit Carbon Load 12.9 % Endcapped Yes Guard Column No Hardware Cartridge Inner Diameter (ID) 4.6 mm Length 150 mm Maximum Temperature 60 °C Molecular Weight Lower Limit 0 Da Molecular Weight Upper Limit 3000 Da Particle Size 5 µm Particle Type Fully Porous Phase C18 Pore Size 200 Å Pressure Rating 400 bar Product Size 150 x 4.6 mm Separation Mode Reversed Phase UNSPSC Code 41115709 pH Range 2-8 | 676,00 EUR | https://proquiwebblobstorage.blob.core.windows.net/cdnfiles/nc/Productos/notfound.jpg | https://proquiwebep.azureedge.net/cdnfiles/nc/Productos/notfound.jpg | https://proquiwebep.azureedge.net/cdnfiles/nc/Productos/Agilent/07196228.jpg | https://proquiwebblobstorage.blob.core.windows.net/cdnfiles/nc/Productos/notfound.jpg
07196355 | Pursuit, XRs & XRs Ultra | A3040250X046 | Pursuit 200Å Diphenyl, 4.6 x 250 mm, 5 µm. Utilize strong dipole-dipole hydrogen bonding and pi-pi interaction mechanisms, which provide different selectivity with aromatic compounds | Brand Pursuit Carbon Load 7.3 % Endcapped Yes Guard Column No Hardware Conventional Inner Diameter (ID) 4.6 mm Length 250 mm Maximum Temperature 60 °C Molecular Weight Lower Limit 0 Da Molecular Weight Upper Limit 3000 Da Particle Size 5 µm Particle Type Fully Porous Phase Diphenyl Pore Size 200 Å Pressure Rating 400 bar Product Size 250 x 4.6 mm Separation Mode Reversed Phase UNSPSC Code 41115711 pH Range 2-8 | 778,00 EUR | https://www.agilent.com/store/images/products/Standard%20HWD%20all%20250mm%20900x900.jpg | https://proquiwebep.azureedge.net/cdnfiles/nc/Productos/notfound.jpg | https://proquiwebep.azureedge.net/cdnfiles/nc/Productos/Agilent/07196355.jpg | https://proquiwebep.azureedge.net/cdnfiles/nc/Productos/Agilent/07196355.jpg
07196456 | Part Number | A6000050G100 | Pursuit XRs 100Å C18, 10.0 x 50 mm, 5 µm, guard | Pore Size 100 Å UNSPSC Code 41115711 | 635,00 EUR | https://proquiwebblobstorage.blob.core.windows.net/cdnfiles/nc/Productos/notfound.jpg | https://proquiwebep.azureedge.net/cdnfiles/nc/Productos/notfound.jpg | https://proquiwebep.azureedge.net/cdnfiles/nc/Productos/Agilent/07196456.jpg | https://proquiwebblobstorage.blob.core.windows.net/cdnfiles/nc/Productos/notfound.jpg
07196230 | Pursuit, XRs & XRs Ultra | A3000150X020 | Pursuit 200Å C18, 2.0 x 150 mm, 5 µm. Ideal columns for LC/MS in pharmaceuticals, from drug discovery analysis to QC processes, ensuring effective evaluation of raw materials and drugs. | Brand Pursuit Carbon Load 12.9 % Endcapped Yes Guard Column No Hardware Conventional Inner Diameter (ID) 2 mm Length 150 mm Maximum Temperature 60 °C Molecular Weight Lower Limit 0 Da Molecular Weight Upper Limit 3000 Da Particle Size 5 µm Particle Type Fully Porous Phase C18 Pore Size 200 Å Pressure Rating 400 bar Product Size 2mm x 15cm 5um Separation Mode Reversed Phase UNSPSC Code 41115709 pH Range 2-8 | 719,00 EUR | https://www.agilent.com/store/images/products/Standard%20HWD%20all%20150mm%20900x900.jpg | https://proquiwebep.azureedge.net/cdnfiles/nc/Productos/notfound.jpg | https://proquiwebep.azureedge.net/cdnfiles/nc/Productos/Agilent/07196230.jpg | https://proquiwebep.azureedge.net/cdnfiles/nc/Productos/Agilent/07196230.jpg
07196457 | Pursuit, XRs and XRs Ultra | A6000050X020 | Pursuit XRs 100Å C18, 2.0 x 50 mm, 5 µm. Columns feature a 100Å pore size and high surface area silica for good loadability of complex sample mixtures. | Brand Pursuit XRs Carbon Load 22 % Endcapped Yes Guard Column No Hardware Conventional Inner Diameter (ID) 2.0 mm Length 50 mm Maximum Temperature 60 °C Molecular Weight Lower Limit 0 Da Molecular Weight Upper Limit 3000 Da Particle Size 5 µm Particle Type Fully Porous Phase C18 Pore Size 100 Å Pressure Rating 400 bar Separation Mode Reversed Phase UNSPSC Code 41115709 pH Range 2-8 | 549,00 EUR | https://www.agilent.com/store/images/products/Standard%20HWD%20all%2050mm%20900x900.jpg | https://proquiwebep.azureedge.net/cdnfiles/nc/Productos/notfound.jpg | https://proquiwebep.azureedge.net/cdnfiles/nc/Productos/Agilent/07196457.jpg | https://proquiwebep.azureedge.net/cdnfiles/nc/Productos/Agilent/07196457.jpg
07196356 | Part Number | A3040250X100 | Pursuit 200Å Diphenyl, 10 x 250 mm, 5 µm HPLC column | Pore Size 200 Å Product Size 250 x 10 mm UNSPSC Code 41115711 | 1 752,00 EUR | https://proquiwebblobstorage.blob.core.windows.net/cdnfiles/nc/Productos/notfound.jpg | https://proquiwebep.azureedge.net/cdnfiles/nc/Productos/notfound.jpg | https://proquiwebep.azureedge.net/cdnfiles/nc/Productos/Agilent/07196356.jpg | https://proquiwebblobstorage.blob.core.windows.net/cdnfiles/nc/Productos/notfound.jpg
07196231 | Part Number | A3000150X021 | Pursuit 200Å C18, 2.1 x 150 mm, 5 µm HPLC column | Pore Size 200 Å Product Size 2.1mm x 15cm 5um UNSPSC Code 41115709 | 726,00 EUR | https://proquiwebblobstorage.blob.core.windows.net/cdnfiles/nc/Productos/notfound.jpg | https://proquiwebep.azureedge.net/cdnfiles/nc/Productos/notfound.jpg | https://proquiwebep.azureedge.net/cdnfiles/nc/Productos/Agilent/07196231.jpg | https://proquiwebblobstorage.blob.core.windows.net/cdnfiles/nc/Productos/notfound.jpg
07196359 | Part Number | A3040MG | Pursuit 200Å Diphenyl, 4.6 mm, 5 µm, MetaGuard, 1/pk | Pore Size 200 Å Product Size Guard UNSPSC Code 41115711 | 315,00 EUR | https://proquiwebblobstorage.blob.core.windows.net/cdnfiles/nc/Productos/notfound.jpg | https://proquiwebep.azureedge.net/cdnfiles/nc/Productos/notfound.jpg | https://proquiwebep.azureedge.net/cdnfiles/nc/Productos/Agilent/07196359.jpg | https://proquiwebblobstorage.blob.core.windows.net/cdnfiles/nc/Productos/notfound.jpg
07196458 | Part Number | A6000050X030 | Pursuit XRs C18, 100 Å, 3.0 x 50 mm, 5 µm | Inner Diameter (ID) 3.0 mm Length 50 mm Particle Size 5 µm Particle Type Fully Porous Pore Size 100 Å Separation Mode Reversed Phase UNSPSC Code 41115709 | 549,00 EUR | https://proquiwebblobstorage.blob.core.windows.net/cdnfiles/nc/Productos/notfound.jpg | https://proquiwebep.azureedge.net/cdnfiles/nc/Productos/notfound.jpg | https://proquiwebep.azureedge.net/cdnfiles/nc/Productos/Agilent/07196458.jpg | https://proquiwebblobstorage.blob.core.windows.net/cdnfiles/nc/Productos/notfound.jpg
07196360 | Part Number | A3040MG2 | Pursuit 200Å Diphenyl, 2 mm, 5 µm, MetaGuard, 1/pk | Pore Size 200 Å Product Size Guard UNSPSC Code 41115711 | 315,00 EUR | https://proquiwebblobstorage.blob.core.windows.net/cdnfiles/nc/Productos/notfound.jpg | https://proquiwebep.azureedge.net/cdnfiles/nc/Productos/notfound.jpg | https://proquiwebep.azureedge.net/cdnfiles/nc/Productos/Agilent/07196360.jpg | https://proquiwebblobstorage.blob.core.windows.net/cdnfiles/nc/Productos/notfound.jpg
07196232 | Pursuit, XRs & XRs Ultra | A3000150X030 | Pursuit 200Å C18, 3.0 x 150 mm, 5 µm. Ideal columns for LC/MS in pharmaceuticals, from drug discovery analysis to QC processes, ensuring effective evaluation of raw materials and drugs. | Brand Pursuit Carbon Load 12.9 % Endcapped Yes Guard Column No Hardware Conventional Inner Diameter (ID) 3 mm Length 150 mm Maximum Temperature 60 °C Molecular Weight Lower Limit 0 Da Molecular Weight Upper Limit 3000 Da Particle Size 5 µm Particle Type Fully Porous Phase C18 Pore Size 200 Å Pressure Rating 400 bar Product Size 3mm x 15cm 5um Separation Mode Reversed Phase UNSPSC Code 41115709 pH Range 2-8 | 719,00 EUR | https://www.agilent.com/store/images/products/Standard%20HWD%20all%20150mm%20900x900.jpg | https://proquiwebep.azureedge.net/cdnfiles/nc/Productos/notfound.jpg | https://proquiwebep.azureedge.net/cdnfiles/nc/Productos/Agilent/07196232.jpg | https://proquiwebep.azureedge.net/cdnfiles/nc/Productos/Agilent/07196232.jpg
07196459 | Pursuit, XRs & XRs Ultra | A6000050X046 | Pursuit XRs 100Å C18, 4.6 x 50 mm, 5 µm. Columns feature a 100Å pore size and high surface area silica for good loadability of complex sample mixtures. | Brand Pursuit XRs Carbon Load 22 % Endcapped Yes Guard Column No Hardware Conventional Inner Diameter (ID) 4.6 mm Length 50 mm Maximum Temperature 60 °C Molecular Weight Lower Limit 0 Da Molecular Weight Upper Limit 3000 Da Particle Size 5 µm Particle Type Fully Porous Phase C18 Pore Size 100 Å Pressure Rating 400 bar Separation Mode Reversed Phase UNSPSC Code 41115709 pH Range 2-8 | 526,00 EUR | https://www.agilent.com/store/images/products/Standard%20HWD%20all%2050mm%20900x900.jpg | https://proquiwebep.azureedge.net/cdnfiles/nc/Productos/notfound.jpg | https://proquiwebep.azureedge.net/cdnfiles/nc/Productos/Agilent/07196459.jpg | https://proquiwebep.azureedge.net/cdnfiles/nc/Productos/Agilent/07196459.jpg
07196361 | Pursuit, XRs & XRs Ultra | A3041030X020 | Pursuit 200Å Diphenyl, 2.0 x 30 mm, 3 µm. Utilize strong dipole-dipole hydrogen bonding and pi-pi interaction mechanisms, which provide different selectivity with aromatic compounds | Brand Pursuit Carbon Load 7.3 % Endcapped Yes Guard Column No Hardware Conventional Inner Diameter (ID) 2 mm Length 30 mm Maximum Temperature 60 °C Molecular Weight Lower Limit 0 Da Molecular Weight Upper Limit 3000 Da Particle Size 3 µm Particle Type Fully Porous Phase Diphenyl Pore Size 200 Å Pressure Rating 400 bar Product Size 30 x 2 mm Separation Mode Reversed Phase UNSPSC Code 41115711 pH Range 2-8 | 564,00 EUR | https://proquiwebblobstorage.blob.core.windows.net/cdnfiles/nc/Productos/notfound.jpg | https://proquiwebep.azureedge.net/cdnfiles/nc/Productos/notfound.jpg | https://proquiwebep.azureedge.net/cdnfiles/nc/Productos/Agilent/07196361.jpg | https://proquiwebblobstorage.blob.core.windows.net/cdnfiles/nc/Productos/notfound.jpg
07196233 | Pursuit, XRs & XRs Ultra | A3000150X039 | Pursuit 200Å C18, 3.9 x 150 mm, 5 µm. Ideal columns for LC/MS in pharmaceuticals, from drug discovery analysis to QC processes, ensuring effective evaluation of raw materials and drugs. | Brand Pursuit Carbon Load 12.9 % Endcapped Yes Guard Column No Hardware Conventional Inner Diameter (ID) 3.9 mm Length 150 mm Maximum Temperature 60 °C Molecular Weight Lower Limit 0 Da Molecular Weight Upper Limit 3000 Da Particle Size 5 µm Particle Type Fully Porous Phase C18 Pore Size 200 Å Pressure Rating 400 bar Product Size 3.9mm x 15cm 5um Separation Mode Reversed Phase UNSPSC Code 41115709 pH Range 2-8 | 733,00 EUR | https://proquiwebblobstorage.blob.core.windows.net/cdnfiles/nc/Productos/notfound.jpg | https://proquiwebep.azureedge.net/cdnfiles/nc/Productos/notfound.jpg | https://proquiwebep.azureedge.net/cdnfiles/nc/Productos/Agilent/07196233.jpg | https://proquiwebblobstorage.blob.core.windows.net/cdnfiles/nc/Productos/notfound.jpg
07196461 | Part Number | A6000100C046 | Pursuit XRs 100Å C18, 4.6 x 100 mm, 5 µm, cartridge (ChromSep) HPLC column | Pore Size 100 Å UNSPSC Code 41115709 | 727,00 EUR | https://proquiwebblobstorage.blob.core.windows.net/cdnfiles/nc/Productos/notfound.jpg | https://proquiwebep.azureedge.net/cdnfiles/nc/Productos/notfound.jpg | https://proquiwebep.azureedge.net/cdnfiles/nc/Productos/Agilent/07196461.jpg | https://proquiwebblobstorage.blob.core.windows.net/cdnfiles/nc/Productos/notfound.jpg
07196362 | Part Number | A3041030X046 | Pursuit 200Å Diphenyl, 4.6 x 30 mm, 3 µm HPLC column | Pore Size 200 Å Product Size 30 x 4.6 mm UNSPSC Code 41115711 | 534,00 EUR | https://proquiwebblobstorage.blob.core.windows.net/cdnfiles/nc/Productos/notfound.jpg | https://proquiwebep.azureedge.net/cdnfiles/nc/Productos/notfound.jpg | https://proquiwebep.azureedge.net/cdnfiles/nc/Productos/Agilent/07196362.jpg | https://proquiwebblobstorage.blob.core.windows.net/cdnfiles/nc/Productos/notfound.jpg
07196462 | Part Number | A6000100G | Pursuit XRs 100Å C18, 5 µm, bulk media, 100 g | Pore Size 100 Å UNSPSC Code 41115700 | 2 624,00 EUR | https://proquiwebblobstorage.blob.core.windows.net/cdnfiles/nc/Productos/notfound.jpg | https://proquiwebep.azureedge.net/cdnfiles/nc/Productos/notfound.jpg | https://proquiwebep.azureedge.net/cdnfiles/nc/Productos/Agilent/07196462.jpg | https://proquiwebblobstorage.blob.core.windows.net/cdnfiles/nc/Productos/notfound.jpg
07196234 | Part Number | A3000150X040 | Pursuit 200Å C18, 4.0 x 150 mm, 5 µm HPLC column | Pore Size 200 Å Product Size 4mm x 15cm 5um UNSPSC Code 41115709 | 719,00 EUR | https://proquiwebblobstorage.blob.core.windows.net/cdnfiles/nc/Productos/notfound.jpg | https://proquiwebep.azureedge.net/cdnfiles/nc/Productos/notfound.jpg | https://proquiwebep.azureedge.net/cdnfiles/nc/Productos/Agilent/07196234.jpg | https://proquiwebblobstorage.blob.core.windows.net/cdnfiles/nc/Productos/notfound.jpg
07196365 | Part Number | A3041050X010 | Pursuit 200Å Diphenyl, 1.0 x 50 mm, 3 µm HPLC column | Pore Size 200 Å Product Size 50 x 1 mm UNSPSC Code 41115711 | 664,00 EUR | https://proquiwebblobstorage.blob.core.windows.net/cdnfiles/nc/Productos/notfound.jpg | https://proquiwebep.azureedge.net/cdnfiles/nc/Productos/notfound.jpg | https://proquiwebep.azureedge.net/cdnfiles/nc/Productos/Agilent/07196365.jpg | https://proquiwebblobstorage.blob.core.windows.net/cdnfiles/nc/Productos/notfound.jpg
07196463 | Part Number | A6000100R030 | Pursuit XRs C18, 100 Å, 3.0 x 100 mm, 5 µm, cartridge (ChromSep), 1/pk | Inner Diameter (ID) 3.0 mm Length 100 mm Particle Size 5 µm Particle Type Fully Porous Pore Size 100 Å Separation Mode Reversed Phase UNSPSC Code 41115709 | 630,00 EUR | https://proquiwebblobstorage.blob.core.windows.net/cdnfiles/nc/Productos/notfound.jpg | https://proquiwebep.azureedge.net/cdnfiles/nc/Productos/notfound.jpg | https://proquiwebep.azureedge.net/cdnfiles/nc/Productos/Agilent/07196463.jpg | https://proquiwebblobstorage.blob.core.windows.net/cdnfiles/nc/Productos/notfound.jpg
07196235 | Pursuit, XRs & XRs Ultra | A3000150X046 | Pursuit 200Å C18, 4.6 x 150 mm, 5 µm. Ideal columns for LC/MS in pharmaceuticals, from drug discovery analysis to QC processes, ensuring effective evaluation of raw materials and drugs. | Brand Pursuit Carbon Load 12.9 % Endcapped Yes Guard Column No Hardware Conventional Inner Diameter (ID) 4.6 mm Length 150 mm Maximum Temperature 60 °C Molecular Weight Lower Limit 0 Da Molecular Weight Upper Limit 3000 Da Particle Size 5 µm Particle Type Fully Porous Phase C18 Pore Size 200 Å Pressure Rating 400 bar Product Size 4.6mm x 15cm 5um Separation Mode Reversed Phase UNSPSC Code 41115709 pH Range 2-8 | 733,00 EUR | https://www.agilent.com/store/images/products/Standard%20HWD%20all%20150mm%20900x900.jpg | https://proquiwebep.azureedge.net/cdnfiles/nc/Productos/notfound.jpg | https://proquiwebep.azureedge.net/cdnfiles/nc/Productos/Agilent/07196235.jpg | https://proquiwebep.azureedge.net/cdnfiles/nc/Productos/Agilent/07196235.jpg
07196366 | Pursuit, XRs & XRs Ultra | A3041050X020 | Pursuit 200Å Diphenyl, 2.0 x 50 mm, 3 µm. Utilize strong dipole-dipole hydrogen bonding and pi-pi interaction mechanisms, which provide different selectivity with aromatic compounds | Brand Pursuit Carbon Load 7.3 % Endcapped Yes Guard Column No Hardware Conventional Inner Diameter (ID) 2 mm Length 50 mm Maximum Temperature 60 °C Molecular Weight Lower Limit 0 Da Molecular Weight Upper Limit 3000 Da Particle Size 3 µm Particle Type Fully Porous Phase Diphenyl Pore Size 200 Å Pressure Rating 400 bar Product Size 2.0mm x 5cm Separation Mode Reversed Phase UNSPSC Code 41115711 pH Range 2-8 | 564,00 EUR | https://www.agilent.com/store/images/products/Standard%20HWD%20all%2050mm%20900x900.jpg | https://proquiwebep.azureedge.net/cdnfiles/nc/Productos/notfound.jpg | https://proquiwebep.azureedge.net/cdnfiles/nc/Productos/Agilent/07196366.jpg | https://proquiwebep.azureedge.net/cdnfiles/nc/Productos/Agilent/07196366.jpg
07196236 | Pursuit, XRs & XRs Ultra | A3000150X100 | Pursuit 200Å C18, 10 x 150 mm, 5 µm. Ideal columns for LC/MS in pharmaceuticals, from drug discovery analysis to QC processes, ensuring effective evaluation of raw materials and drugs. | Brand Pursuit Carbon Load 12.9 % Endcapped Yes Guard Column No Hardware Conventional Inner Diameter (ID) 10 mm LC Platform Preparative HPLC Length 150 mm Maximum Temperature 60 °C Molecular Weight Lower Limit 0 Da Molecular Weight Upper Limit 3000 Da Particle Size 5 µm Particle Type Fully Porous Phase C18 Pore Size 200 Å Pressure Rating 400 bar Product Size 10mm x 15cm 5um Separation Mode Reversed Phase UNSPSC Code 41115709 pH Range 2-8 | 1 435,00 EUR | https://proquiwebblobstorage.blob.core.windows.net/cdnfiles/nc/Productos/notfound.jpg | https://proquiwebep.azureedge.net/cdnfiles/nc/Productos/notfound.jpg | https://proquiwebep.azureedge.net/cdnfiles/nc/Productos/Agilent/07196236.jpg | https://proquiwebblobstorage.blob.core.windows.net/cdnfiles/nc/Productos/notfound.jpg
07196465 | Part Number | A6000100T030 | Pursuit XRs C18, 100 Å, 3.0 x 100 mm, 5 µm, cartridge (ChromSep), 3/pk | Inner Diameter (ID) 3.0 mm Length 100 mm Particle Size 5 µm Particle Type Fully Porous Pore Size 100 Å Separation Mode Reversed Phase UNSPSC Code 41115709 | 1 842,00 EUR | https://proquiwebblobstorage.blob.core.windows.net/cdnfiles/nc/Productos/notfound.jpg | https://proquiwebep.azureedge.net/cdnfiles/nc/Productos/notfound.jpg | https://proquiwebep.azureedge.net/cdnfiles/nc/Productos/Agilent/07196465.jpg | https://proquiwebblobstorage.blob.core.windows.net/cdnfiles/nc/Productos/notfound.jpg
07196367 | Pursuit, XRs & XRs Ultra | A3041050X030 | Pursuit 200Å Diphenyl, 3.0 x 50 mm, 3 µm. Utilize strong dipole-dipole hydrogen bonding and pi-pi interaction mechanisms, which provide different selectivity with aromatic compounds | Brand Pursuit Carbon Load 7.3 % Endcapped Yes Guard Column No Hardware Conventional Inner Diameter (ID) 3 mm Length 50 mm Maximum Temperature 60 °C Molecular Weight Lower Limit 0 Da Molecular Weight Upper Limit 3000 Da Particle Size 3 µm Particle Type Fully Porous Phase Diphenyl Pore Size 200 Å Pressure Rating 400 bar Product Size 50 x 3 mm Separation Mode Reversed Phase UNSPSC Code 41115711 pH Range 2-8 | 559,00 EUR | https://www.agilent.com/store/images/products/Standard%20HWD%20all%2050mm%20900x900.jpg | https://proquiwebep.azureedge.net/cdnfiles/nc/Productos/notfound.jpg | https://proquiwebep.azureedge.net/cdnfiles/nc/Productos/Agilent/07196367.jpg | https://proquiwebep.azureedge.net/cdnfiles/nc/Productos/Agilent/07196367.jpg
07196237 | Pursuit, XRs & XRs Ultra | A3000250C030 | Pursuit C18, 3.0 x 250 mm, 5 µm, ChromSep cartridge (with column hardware). Highly recommended to enhance the life and performance of chromatography columns. Protects against particulates ensuring consistent, reliable results across various applications. | Brand Pursuit Carbon Load 12.9 % Endcapped Yes Guard Column No Hardware Cartridge Inner Diameter (ID) 3 mm Length 250 mm Maximum Temperature 60 °C Molecular Weight Lower Limit 0 Da Molecular Weight Upper Limit 3000 Da Particle Size 5 µm Particle Type Fully Porous Phase C18 Pore Size 200 Å Pressure Rating 400 bar Product Size 250 x 3 mm Separation Mode Reversed Phase UNSPSC Code 41115709 pH Range 2-8 | 778,00 EUR | https://proquiwebblobstorage.blob.core.windows.net/cdnfiles/nc/Productos/notfound.jpg | https://proquiwebep.azureedge.net/cdnfiles/nc/Productos/notfound.jpg | https://proquiwebep.azureedge.net/cdnfiles/nc/Productos/Agilent/07196237.jpg | https://proquiwebblobstorage.blob.core.windows.net/cdnfiles/nc/Productos/notfound.jpg
07196368 | Pursuit, XRs & XRs Ultra | A3041050X046 | Pursuit 200Å Diphenyl, 4.6 x 50 mm, 3 µm. Utilize strong dipole-dipole hydrogen bonding and pi-pi interaction mechanisms, which provide different selectivity with aromatic compounds | Brand Pursuit Carbon Load 7.3 % Endcapped Yes Guard Column No Hardware Conventional Inner Diameter (ID) 4.6 mm Length 50 mm Maximum Temperature 60 °C Molecular Weight Lower Limit 0 Da Molecular Weight Upper Limit 3000 Da Particle Size 3 µm Particle Type Fully Porous Phase Diphenyl Pore Size 200 Å Pressure Rating 400 bar Product Size 50 x 4.6 mm Separation Mode Reversed Phase UNSPSC Code 41115711 pH Range 2-8 | 564,00 EUR | https://www.agilent.com/store/images/products/Standard%20HWD%20all%2050mm%20900x900.jpg | https://proquiwebep.azureedge.net/cdnfiles/nc/Productos/notfound.jpg | https://proquiwebep.azureedge.net/cdnfiles/nc/Productos/Agilent/07196368.jpg | https://proquiwebep.azureedge.net/cdnfiles/nc/Productos/Agilent/07196368.jpg
07196466 | Pursuit, XRs & XRs Ultra | A6000100X020 | Pursuit XRs 100Å C18, 2.0 x 100 mm, 5 µm. Columns feature a 100Å pore size and high surface area silica for good loadability of complex sample mixtures. | Brand Pursuit XRs Carbon Load 22 % Endcapped Yes Guard Column No Hardware Conventional Inner Diameter (ID) 2.0 mm Length 100 mm Maximum Temperature 60 °C Molecular Weight Lower Limit 0 Da Molecular Weight Upper Limit 3000 Da Particle Size 5 µm Particle Type Fully Porous Phase C18 Pore Size 100 Å Pressure Rating 400 bar Separation Mode Reversed Phase UNSPSC Code 41115709 pH Range 2-8 | 686,00 EUR | https://www.agilent.com/store/images/products/Standard%20HWD%20all%20100mm%20900x900.jpg | https://proquiwebep.azureedge.net/cdnfiles/nc/Productos/notfound.jpg | https://proquiwebep.azureedge.net/cdnfiles/nc/Productos/Agilent/07196466.jpg | https://proquiwebep.azureedge.net/cdnfiles/nc/Productos/Agilent/07196466.jpg
07196238 | Pursuit, XRs & XRs Ultra | A3000250C046 | Pursuit C18, 4.6 x 250 mm, 5 µm, ChromSep cartridge (with column hardware). Highly recommended to enhance the life and performance of chromatography columns. Protects against particulates ensuring consistent, reliable results across various applications. | Brand Pursuit Carbon Load 12.9 % Endcapped Yes Guard Column No Hardware Cartridge Inner Diameter (ID) 4.6 mm Length 250 mm Maximum Temperature 60 °C Molecular Weight Lower Limit 0 Da Molecular Weight Upper Limit 3000 Da Particle Size 5 µm Particle Type Fully Porous Phase C18 Pore Size 200 Å Pressure Rating 400 bar Product Size 250 x 4.6 mm Separation Mode Reversed Phase UNSPSC Code 41115709 pH Range 2-8 | 778,00 EUR | https://proquiwebblobstorage.blob.core.windows.net/cdnfiles/nc/Productos/notfound.jpg | https://proquiwebep.azureedge.net/cdnfiles/nc/Productos/notfound.jpg | https://proquiwebep.azureedge.net/cdnfiles/nc/Productos/Agilent/07196238.jpg | https://proquiwebblobstorage.blob.core.windows.net/cdnfiles/nc/Productos/notfound.jpg
07196369 | Part Number | A3041100C046 | Pursuit 200Å DiPhenyl, 4.6 x 100 mm, 3 µm, cartridge (ChromSep) HPLC column | Pore Size 200 Å Product Size 100 x 4.6 mm UNSPSC Code 41115711 | 711,00 EUR | https://proquiwebblobstorage.blob.core.windows.net/cdnfiles/nc/Productos/notfound.jpg | https://proquiwebep.azureedge.net/cdnfiles/nc/Productos/notfound.jpg | https://proquiwebep.azureedge.net/cdnfiles/nc/Productos/Agilent/07196369.jpg | https://proquiwebblobstorage.blob.core.windows.net/cdnfiles/nc/Productos/notfound.jpg
07196467 | Pursuit, XRs & XRs Ultra | A6000100X030 | Pursuit XRs 100Å C18, 3.0 x 100 mm, 5 µm. Columns feature a 100Å pore size and high surface area silica for good loadability of complex sample mixtures. | Brand Pursuit XRs Carbon Load 22 % Endcapped Yes Guard Column No Hardware Conventional Inner Diameter (ID) 3.0 mm Length 100 mm Maximum Temperature 60 °C Molecular Weight Lower Limit 0 Da Molecular Weight Upper Limit 3000 Da Particle Size 5 µm Particle Type Fully Porous Phase C18 Pore Size 100 Å Pressure Rating 400 bar Separation Mode Reversed Phase UNSPSC Code 41115709 pH Range 2-8 | 713,00 EUR | https://www.agilent.com/store/images/products/Standard%20HWD%20all%20100mm%20900x900.jpg | https://proquiwebep.azureedge.net/cdnfiles/nc/Productos/notfound.jpg | https://proquiwebep.azureedge.net/cdnfiles/nc/Productos/Agilent/07196467.jpg | https://proquiwebep.azureedge.net/cdnfiles/nc/Productos/Agilent/07196467.jpg
07196240 | Part Number | A3000250R030 | Pursuit C18 ChromSep replacement cartridge, 200 Å, 5 µm, 250 x 3.0 mm, 1/pk | Pore Size 200 Å Product Size 250 x 3 mm UNSPSC Code 41115709 | 733,00 EUR | https://proquiwebblobstorage.blob.core.windows.net/cdnfiles/nc/Productos/notfound.jpg | https://proquiwebep.azureedge.net/cdnfiles/nc/Productos/notfound.jpg | https://proquiwebep.azureedge.net/cdnfiles/nc/Productos/Agilent/07196240.jpg | https://proquiwebblobstorage.blob.core.windows.net/cdnfiles/nc/Productos/notfound.jpg
07196371 | Part Number | A3041100X010 | Pursuit 200Å Diphenyl, 1.0 x 100 mm, 3 µm HPLC column | Pore Size 200 Å Product Size 100 x 1 mm UNSPSC Code 41115711 | 686,00 EUR | https://proquiwebblobstorage.blob.core.windows.net/cdnfiles/nc/Productos/notfound.jpg | https://proquiwebep.azureedge.net/cdnfiles/nc/Productos/notfound.jpg | https://proquiwebep.azureedge.net/cdnfiles/nc/Productos/Agilent/07196371.jpg | https://proquiwebblobstorage.blob.core.windows.net/cdnfiles/nc/Productos/notfound.jpg
07196468 | Pursuit, XRs & XRs Ultra | A6000100X046 | Pursuit XRs 100Å C18, 4.6 x 100 mm, 5 µm. Columns feature a 100Å pore size and high surface area silica for good loadability of complex sample mixtures. | Brand Pursuit XRs Carbon Load 22 % Endcapped Yes Guard Column No Hardware Conventional Inner Diameter (ID) 4.6 mm Length 100 mm Maximum Temperature 60 °C Molecular Weight Lower Limit 0 Da Molecular Weight Upper Limit 3000 Da Particle Size 5 µm Particle Type Fully Porous Phase C18 Pore Size 100 Å Pressure Rating 400 bar Separation Mode Reversed Phase UNSPSC Code 41115709 pH Range 2-8 | 686,00 EUR | https://www.agilent.com/store/images/products/Standard%20HWD%20all%20100mm%20900x900.jpg | https://proquiwebep.azureedge.net/cdnfiles/nc/Productos/notfound.jpg | https://proquiwebep.azureedge.net/cdnfiles/nc/Productos/Agilent/07196468.jpg | https://proquiwebep.azureedge.net/cdnfiles/nc/Productos/Agilent/07196468.jpg
07196241 | Part Number | A3000250R046 | Pursuit C18 ChromSep replacement cartridge, 200 Å, 5 µm, 250 x 4.6 mm, 1/pk | Pore Size 200 Å Product Size 250 x 4.6 mm UNSPSC Code 41115709 | 733,00 EUR | https://proquiwebblobstorage.blob.core.windows.net/cdnfiles/nc/Productos/notfound.jpg | https://proquiwebep.azureedge.net/cdnfiles/nc/Productos/notfound.jpg | https://proquiwebep.azureedge.net/cdnfiles/nc/Productos/Agilent/07196241.jpg | https://proquiwebblobstorage.blob.core.windows.net/cdnfiles/nc/Productos/notfound.jpg
07196372 | Pursuit, XRs & XRs Ultra | A3041100X020 | Pursuit 200Å Diphenyl, 2.0 x 100 mm, 3 µm. Utilize strong dipole-dipole hydrogen bonding and pi-pi interaction mechanisms, which provide different selectivity with aromatic compounds | Brand Pursuit Carbon Load 7.3 % Endcapped Yes Guard Column No Hardware Conventional Inner Diameter (ID) 2 mm Length 100 mm Maximum Temperature 60 °C Molecular Weight Lower Limit 0 Da Molecular Weight Upper Limit 3000 Da Particle Size 3 µm Particle Type Fully Porous Phase Diphenyl Pore Size 200 Å Pressure Rating 400 bar Product Size 100 x 2 mm Separation Mode Reversed Phase UNSPSC Code 41115711 pH Range 2-8 | 711,00 EUR | https://www.agilent.com/store/images/products/Standard%20HWD%20all%20100mm%20900x900.jpg | https://proquiwebep.azureedge.net/cdnfiles/nc/Productos/notfound.jpg | https://proquiwebep.azureedge.net/cdnfiles/nc/Productos/Agilent/07196372.jpg | https://proquiwebep.azureedge.net/cdnfiles/nc/Productos/Agilent/07196372.jpg
07196469 | Part Number | A6000120X046 | Pursuit XRs C18, 100 Å, 4.6 x 120 mm, 5 µm | Inner Diameter (ID) 4.6 mm Length 120 mm Particle Size 5 µm Particle Type Fully Porous Pore Size 100 Å Separation Mode Reversed Phase UNSPSC Code 41115709 | 728,00 EUR | https://proquiwebblobstorage.blob.core.windows.net/cdnfiles/nc/Productos/notfound.jpg | https://proquiwebep.azureedge.net/cdnfiles/nc/Productos/notfound.jpg | https://proquiwebep.azureedge.net/cdnfiles/nc/Productos/Agilent/07196469.jpg | https://proquiwebblobstorage.blob.core.windows.net/cdnfiles/nc/Productos/notfound.jpg
07196243 | Pursuit, XRs and XRs Ultra | A3000250X020 | Pursuit 200Å C18, 2.0 x 250 mm, 5 µm. Ideal columns for LC/MS in pharmaceuticals, from drug discovery analysis to QC processes, ensuring effective evaluation of raw materials and drugs. | Brand Pursuit Carbon Load 12.9 % Endcapped Yes Guard Column No Hardware Conventional Inner Diameter (ID) 2 mm Length 250 mm Maximum Temperature 60 °C Molecular Weight Lower Limit 0 Da Molecular Weight Upper Limit 3000 Da Particle Size 5 µm Particle Type Fully Porous Phase C18 Pore Size 200 Å Pressure Rating 400 bar Product Size 2mm x 25cm 5um Separation Mode Reversed Phase UNSPSC Code 41115709 pH Range 2-8 | 763,00 EUR | https://www.agilent.com/store/images/products/Standard%20HWD%20all%20250mm%20900x900.jpg | https://proquiwebep.azureedge.net/cdnfiles/nc/Productos/notfound.jpg | https://proquiwebep.azureedge.net/cdnfiles/nc/Productos/Agilent/07196243.jpg | https://proquiwebep.azureedge.net/cdnfiles/nc/Productos/Agilent/07196243.jpg
07196373 | Pursuit, XRs & XRs Ultra | A3041100X030 | Pursuit 200Å Diphenyl, 3.0 x 100 mm, 3 µm. Utilize strong dipole-dipole hydrogen bonding and pi-pi interaction mechanisms, which provide different selectivity with aromatic compounds | Brand Pursuit Carbon Load 7.3 % Endcapped Yes Guard Column No Hardware Conventional Inner Diameter (ID) 3 mm Length 100 mm Maximum Temperature 60 °C Molecular Weight Lower Limit 0 Da Molecular Weight Upper Limit 3000 Da Particle Size 3 µm Particle Type Fully Porous Phase Diphenyl Pore Size 200 Å Pressure Rating 400 bar Product Size 100 x 3 mm Separation Mode Reversed Phase UNSPSC Code 41115711 pH Range 2-8 | 704,00 EUR | https://www.agilent.com/store/images/products/Standard%20HWD%20all%20100mm%20900x900.jpg | https://proquiwebep.azureedge.net/cdnfiles/nc/Productos/notfound.jpg | https://proquiwebep.azureedge.net/cdnfiles/nc/Productos/Agilent/07196373.jpg | https://proquiwebep.azureedge.net/cdnfiles/nc/Productos/Agilent/07196373.jpg
07196470 | Part Number | A6000125X040 | Pursuit XRs C18, 100 Å, 4.6 x 125 mm, 5 µm | Inner Diameter (ID) 4.6 mm Length 125 mm Particle Size 5 µm Particle Type Fully Porous Pore Size 100 Å Separation Mode Reversed Phase UNSPSC Code 41115709 | 702,00 EUR | https://proquiwebblobstorage.blob.core.windows.net/cdnfiles/nc/Productos/notfound.jpg | https://proquiwebep.azureedge.net/cdnfiles/nc/Productos/notfound.jpg | https://proquiwebep.azureedge.net/cdnfiles/nc/Productos/Agilent/07196470.jpg | https://proquiwebblobstorage.blob.core.windows.net/cdnfiles/nc/Productos/notfound.jpg
07196244 | Part Number | A3000250X021 | Pursuit 200Å C18, 2.1 x 250 mm, 5 µm HPLC column | Pore Size 200 Å Product Size 2.1mm x 25cm 5um UNSPSC Code 41115709 | 763,00 EUR | https://proquiwebblobstorage.blob.core.windows.net/cdnfiles/nc/Productos/notfound.jpg | https://proquiwebep.azureedge.net/cdnfiles/nc/Productos/notfound.jpg | https://proquiwebep.azureedge.net/cdnfiles/nc/Productos/Agilent/07196244.jpg | https://proquiwebblobstorage.blob.core.windows.net/cdnfiles/nc/Productos/notfound.jpg
07196471 | Part Number | A6000125X046 | Pursuit XRs C18, 100 Å, 4.6 x 125 mm, 5 µm | Inner Diameter (ID) 4.6 mm Length 125 mm Particle Size 5 µm Particle Type Fully Porous Pore Size 100 Å Separation Mode Reversed Phase UNSPSC Code 41115709 | 716,00 EUR | https://proquiwebblobstorage.blob.core.windows.net/cdnfiles/nc/Productos/notfound.jpg | https://proquiwebep.azureedge.net/cdnfiles/nc/Productos/notfound.jpg | https://proquiwebep.azureedge.net/cdnfiles/nc/Productos/Agilent/07196471.jpg | https://proquiwebblobstorage.blob.core.windows.net/cdnfiles/nc/Productos/notfound.jpg
07196374 | Pursuit, XRs and XRs Ultra | A3041100X046 | Pursuit 200Å Diphenyl, 4.6 x 100 mm, 3 µm. Utilize strong dipole-dipole hydrogen bonding and pi-pi interaction mechanisms, which provide different selectivity with aromatic compounds | Brand Pursuit Carbon Load 7.3 % Endcapped Yes Guard Column No Hardware Conventional Inner Diameter (ID) 4.6 mm Length 100 mm Maximum Temperature 60 °C Molecular Weight Lower Limit 0 Da Molecular Weight Upper Limit 3000 Da Particle Size 3 µm Particle Type Fully Porous Phase Diphenyl Pore Size 200 Å Pressure Rating 400 bar Product Size 100 x 4.6 mm Separation Mode Reversed Phase UNSPSC Code 41115711 pH Range 2-8 | 704,00 EUR | https://www.agilent.com/store/images/products/Standard%20HWD%20all%20100mm%20900x900.jpg | https://proquiwebep.azureedge.net/cdnfiles/nc/Productos/notfound.jpg | https://proquiwebep.azureedge.net/cdnfiles/nc/Productos/Agilent/07196374.jpg | https://proquiwebep.azureedge.net/cdnfiles/nc/Productos/Agilent/07196374.jpg
07196245 | Pursuit, XRs & XRs Ultra | A3000250X030 | Pursuit 200Å C18, 3.0 x 250 mm, 5 µm. Ideal columns for LC/MS in pharmaceuticals, from drug discovery analysis to QC processes, ensuring effective evaluation of raw materials and drugs. | Brand Pursuit Carbon Load 12.9 % Endcapped Yes Guard Column No Hardware Conventional Inner Diameter (ID) 3 mm Length 250 mm Maximum Temperature 60 °C Molecular Weight Lower Limit 0 Da Molecular Weight Upper Limit 3000 Da Particle Size 5 µm Particle Type Fully Porous Phase C18 Pore Size 200 Å Pressure Rating 400 bar Product Size 3mm x 25cm 5um Separation Mode Reversed Phase UNSPSC Code 41115709 pH Range 2-8 | 763,00 EUR | https://www.agilent.com/store/images/products/Standard%20HWD%20all%20250mm%20900x900.jpg | https://proquiwebep.azureedge.net/cdnfiles/nc/Productos/notfound.jpg | https://proquiwebep.azureedge.net/cdnfiles/nc/Productos/Agilent/07196245.jpg | https://proquiwebep.azureedge.net/cdnfiles/nc/Productos/Agilent/07196245.jpg
07196472 | Part Number | A6000150C030 | Pursuit XRs 100Å C18, 3.0 x 150 mm, 5 µm, cartridge (ChromSep) HPLC column | Pore Size 100 Å UNSPSC Code 41115709 | 797,00 EUR | https://proquiwebblobstorage.blob.core.windows.net/cdnfiles/nc/Productos/notfound.jpg | https://proquiwebep.azureedge.net/cdnfiles/nc/Productos/notfound.jpg | https://proquiwebep.azureedge.net/cdnfiles/nc/Productos/Agilent/07196472.jpg | https://proquiwebblobstorage.blob.core.windows.net/cdnfiles/nc/Productos/notfound.jpg
07196378 | Pursuit, XRs & XRs Ultra | A3041150X020 | Pursuit 200Å Diphenyl, 2.0 x 150 mm, 3 µm. Utilize strong dipole-dipole hydrogen bonding and pi-pi interaction mechanisms, which provide different selectivity with aromatic compounds | Brand Pursuit Carbon Load 7.3 % Endcapped Yes Guard Column No Hardware Conventional Inner Diameter (ID) 2 mm Length 150 mm Maximum Temperature 60 °C Molecular Weight Lower Limit 0 Da Molecular Weight Upper Limit 3000 Da Particle Size 3 µm Particle Type Fully Porous Phase Diphenyl Pore Size 200 Å Pressure Rating 400 bar Product Size 150 x 2 mm Separation Mode Reversed Phase UNSPSC Code 41115711 pH Range 2-8 | 740,00 EUR | https://www.agilent.com/store/images/products/Standard%20HWD%20all%20150mm%20900x900.jpg | https://proquiwebep.azureedge.net/cdnfiles/nc/Productos/notfound.jpg | https://proquiwebep.azureedge.net/cdnfiles/nc/Productos/Agilent/07196378.jpg | https://proquiwebep.azureedge.net/cdnfiles/nc/Productos/Agilent/07196378.jpg
07196246 | Pursuit, XRs & XRs Ultra | A3000250X040 | Pursuit 200Å C18, 4.0 x 250 mm, 5 µm. Ideal columns for LC/MS in pharmaceuticals, from drug discovery analysis to QC processes, ensuring effective evaluation of raw materials and drugs. | Brand Pursuit Carbon Load 12.9 % Endcapped Yes Guard Column No Hardware Conventional Inner Diameter (ID) 4 mm Length 250 mm Maximum Temperature 60 °C Molecular Weight Lower Limit 0 Da Molecular Weight Upper Limit 3000 Da Particle Size 5 µm Particle Type Fully Porous Phase C18 Pore Size 200 Å Pressure Rating 400 bar Product Size 4mm x 25cm 5um Separation Mode Reversed Phase UNSPSC Code 41115709 pH Range 2-8 | 778,00 EUR | https://www.agilent.com/store/images/products/Standard%20HWD%20all%20250mm%20900x900.jpg | https://proquiwebep.azureedge.net/cdnfiles/nc/Productos/notfound.jpg | https://proquiwebep.azureedge.net/cdnfiles/nc/Productos/Agilent/07196246.jpg | https://proquiwebep.azureedge.net/cdnfiles/nc/Productos/Agilent/07196246.jpg
07196473 | Part Number | A6000150C046 | Pursuit XRs 100Å C18, 4.6 x 150 mm, 5 µm, cartridge (ChromSep) HPLC column | Pore Size 100 Å UNSPSC Code 41115709 | 766,00 EUR | https://proquiwebblobstorage.blob.core.windows.net/cdnfiles/nc/Productos/notfound.jpg | https://proquiwebep.azureedge.net/cdnfiles/nc/Productos/notfound.jpg | https://proquiwebep.azureedge.net/cdnfiles/nc/Productos/Agilent/07196473.jpg | https://proquiwebblobstorage.blob.core.windows.net/cdnfiles/nc/Productos/notfound.jpg
07196379 | Pursuit, XRs & XRs Ultra | A3041150X030 | Pursuit 200Å Diphenyl, 3.0 x 150 mm, 3 µm. Utilize strong dipole-dipole hydrogen bonding and pi-pi interaction mechanisms, which provide different selectivity with aromatic compounds | Brand Pursuit Carbon Load 7.3 % Endcapped Yes Guard Column No Hardware Conventional Inner Diameter (ID) 3 mm Length 150 mm Maximum Temperature 60 °C Molecular Weight Lower Limit 0 Da Molecular Weight Upper Limit 3000 Da Particle Size 3 µm Particle Type Fully Porous Phase Diphenyl Pore Size 200 Å Pressure Rating 400 bar Product Size 150 x 3 mm Separation Mode Reversed Phase UNSPSC Code 41115711 pH Range 2-8 | 733,00 EUR | https://www.agilent.com/store/images/products/Standard%20HWD%20all%20150mm%20900x900.jpg | https://proquiwebep.azureedge.net/cdnfiles/nc/Productos/notfound.jpg | https://proquiwebep.azureedge.net/cdnfiles/nc/Productos/Agilent/07196379.jpg | https://proquiwebep.azureedge.net/cdnfiles/nc/Productos/Agilent/07196379.jpg
07196380 | Pursuit, XRs and XRs Ultra | A3041150X046 | Pursuit 200Å Diphenyl, 4.6 x 150 mm, 3 µm. Utilize strong dipole-dipole hydrogen bonding and pi-pi interaction mechanisms, which provide different selectivity with aromatic compounds | Brand Pursuit Carbon Load 7.3 % Endcapped Yes Guard Column No Hardware Conventional Inner Diameter (ID) 4.6 mm Length 150 mm Maximum Temperature 60 °C Molecular Weight Lower Limit 0 Da Molecular Weight Upper Limit 3000 Da Particle Size 3 µm Particle Type Fully Porous Phase Diphenyl Pore Size 200 Å Pressure Rating 400 bar Product Size 150 x 4.6 mm Separation Mode Reversed Phase UNSPSC Code 41115711 pH Range 2-8 | 747,00 EUR | https://www.agilent.com/store/images/products/Standard%20HWD%20all%20150mm%20900x900.jpg | https://proquiwebep.azureedge.net/cdnfiles/nc/Productos/notfound.jpg | https://proquiwebep.azureedge.net/cdnfiles/nc/Productos/Agilent/07196380.jpg | https://proquiwebep.azureedge.net/cdnfiles/nc/Productos/Agilent/07196380.jpg
07196474 | Part Number | A6000150R030 | Pursuit XRs C18, 100 Å, 3.0 x 150 mm, 5 µm, cartridge (ChromSep), 1/pk | Inner Diameter (ID) 3.0 mm Length 150 mm Particle Size 5 µm Particle Type Fully Porous Pore Size 100 Å Separation Mode Reversed Phase UNSPSC Code 41115709 | 749,00 EUR | https://proquiwebblobstorage.blob.core.windows.net/cdnfiles/nc/Productos/notfound.jpg | https://proquiwebep.azureedge.net/cdnfiles/nc/Productos/notfound.jpg | https://proquiwebep.azureedge.net/cdnfiles/nc/Productos/Agilent/07196474.jpg | https://proquiwebblobstorage.blob.core.windows.net/cdnfiles/nc/Productos/notfound.jpg
07196247 | Pursuit, XRs & XRs Ultra | A3000250X046 | Pursuit 200Å C18, 4.6 x 250 mm, 5 µm. Ideal columns for LC/MS in pharmaceuticals, from drug discovery analysis to QC processes, ensuring effective evaluation of raw materials and drugs. | Brand Pursuit Carbon Load 12.9 % Endcapped Yes Guard Column No Hardware Conventional Inner Diameter (ID) 4.6 mm Length 250 mm Maximum Temperature 60 °C Molecular Weight Lower Limit 0 Da Molecular Weight Upper Limit 3000 Da Particle Size 5 µm Particle Type Fully Porous Phase C18 Pore Size 200 Å Pressure Rating 400 bar Product Size 4.6mm x 25cm 5um Separation Mode Reversed Phase UNSPSC Code 41115709 pH Range 2-8 | 778,00 EUR | https://www.agilent.com/store/images/products/Standard%20HWD%20all%20250mm%20900x900.jpg | https://proquiwebep.azureedge.net/cdnfiles/nc/Productos/notfound.jpg | https://proquiwebep.azureedge.net/cdnfiles/nc/Productos/Agilent/07196247.jpg | https://proquiwebep.azureedge.net/cdnfiles/nc/Productos/Agilent/07196247.jpg
07196475 | Part Number | A6000150R046 | Pursuit XRs C18, 100 Å, 4.6 x 150 mm, 5 µm, cartridge (ChromSep), 1/pk | Inner Diameter (ID) 4.6 mm Length 150 mm Particle Size 5 µm Particle Type Fully Porous Pore Size 100 Å Separation Mode Reversed Phase UNSPSC Code 41115709 | 735,00 EUR | https://proquiwebblobstorage.blob.core.windows.net/cdnfiles/nc/Productos/notfound.jpg | https://proquiwebep.azureedge.net/cdnfiles/nc/Productos/notfound.jpg | https://proquiwebep.azureedge.net/cdnfiles/nc/Productos/Agilent/07196475.jpg | https://proquiwebblobstorage.blob.core.windows.net/cdnfiles/nc/Productos/notfound.jpg
07196381 | Part Number | A3041150X100 | Pursuit 200Å Diphenyl, 10 x 150 mm, 3 µm HPLC column | Pore Size 200 Å Product Size 150 x 10 mm UNSPSC Code 41115711 | 1 758,00 EUR | https://proquiwebblobstorage.blob.core.windows.net/cdnfiles/nc/Productos/notfound.jpg | https://proquiwebep.azureedge.net/cdnfiles/nc/Productos/notfound.jpg | https://proquiwebep.azureedge.net/cdnfiles/nc/Productos/Agilent/07196381.jpg | https://proquiwebblobstorage.blob.core.windows.net/cdnfiles/nc/Productos/notfound.jpg
07196248 | Part Number | A3000250X100 | Pursuit 200Å C18, 10 x 250 mm, 5 µm HPLC column | Pore Size 200 Å Product Size 10mm x 25cm 5um UNSPSC Code 41115709 | 1 752,00 EUR | https://proquiwebblobstorage.blob.core.windows.net/cdnfiles/nc/Productos/notfound.jpg | https://proquiwebep.azureedge.net/cdnfiles/nc/Productos/notfound.jpg | https://proquiwebep.azureedge.net/cdnfiles/nc/Productos/Agilent/07196248.jpg | https://proquiwebblobstorage.blob.core.windows.net/cdnfiles/nc/Productos/notfound.jpg
07196477 | Pursuit, XRs & XRs Ultra | A6000150X020 | Pursuit XRs 100Å C18, 2.0 x 150 mm, 5 µm. Columns feature a 100Å pore size and high surface area silica for good loadability of complex sample mixtures. | Brand Pursuit XRs Carbon Load 22 % Endcapped Yes Guard Column No Hardware Conventional Inner Diameter (ID) 2.0 mm Length 150 mm Maximum Temperature 60 °C Molecular Weight Lower Limit 0 Da Molecular Weight Upper Limit 3000 Da Particle Size 5 µm Particle Type Fully Porous Phase C18 Pore Size 100 Å Pressure Rating 400 bar Separation Mode Reversed Phase UNSPSC Code 41115709 pH Range 2-8 | 725,00 EUR | https://www.agilent.com/store/images/products/Standard%20HWD%20all%20150mm%20900x900.jpg | https://proquiwebep.azureedge.net/cdnfiles/nc/Productos/notfound.jpg | https://proquiwebep.azureedge.net/cdnfiles/nc/Productos/Agilent/07196477.jpg | https://proquiwebep.azureedge.net/cdnfiles/nc/Productos/Agilent/07196477.jpg
07196382 | Pursuit, XRs & XRs Ultra | A3041200X020 | Pursuit 200Å Diphenyl, 2.0 x 200 mm, 3 µm. Utilize strong dipole-dipole hydrogen bonding and pi-pi interaction mechanisms, which provide different selectivity with aromatic compounds | Brand Pursuit Carbon Load 7.3 % Endcapped Yes Guard Column No Hardware Conventional Inner Diameter (ID) 2 mm Length 200 mm Maximum Temperature 60 °C Molecular Weight Lower Limit 0 Da Molecular Weight Upper Limit 3000 Da Particle Size 3 µm Particle Type Fully Porous Phase Diphenyl Pore Size 200 Å Pressure Rating 400 bar Product Size 200 x 2 mm Separation Mode Reversed Phase UNSPSC Code 41115711 pH Range 2-8 | 829,00 EUR | https://proquiwebblobstorage.blob.core.windows.net/cdnfiles/nc/Productos/notfound.jpg | https://proquiwebep.azureedge.net/cdnfiles/nc/Productos/notfound.jpg | https://proquiwebep.azureedge.net/cdnfiles/nc/Productos/Agilent/07196382.jpg | https://proquiwebblobstorage.blob.core.windows.net/cdnfiles/nc/Productos/notfound.jpg
07196249 | Part Number | A3000300X046 | Pursuit 200Å C18, 4.6 x 300 mm, 5 µm HPLC column | Pore Size 200 Å Product Size 4.6mm x 30cm 5um UNSPSC Code 41115709 | 846,00 EUR | https://proquiwebblobstorage.blob.core.windows.net/cdnfiles/nc/Productos/notfound.jpg | https://proquiwebep.azureedge.net/cdnfiles/nc/Productos/notfound.jpg | https://proquiwebep.azureedge.net/cdnfiles/nc/Productos/Agilent/07196249.jpg | https://proquiwebblobstorage.blob.core.windows.net/cdnfiles/nc/Productos/notfound.jpg
07196478 | Pursuit, XRs & XRs Ultra | A6000150X030 | Pursuit XRs 100Å C18, 3.0 x 150 mm, 5 µm. Columns feature a 100Å pore size and high surface area silica for good loadability of complex sample mixtures. | Brand Pursuit XRs Carbon Load 22 % Endcapped Yes Guard Column No Hardware Conventional Inner Diameter (ID) 3.0 mm Length 150 mm Maximum Temperature 60 °C Molecular Weight Lower Limit 0 Da Molecular Weight Upper Limit 3000 Da Particle Size 5 µm Particle Type Fully Porous Phase C18 Pore Size 100 Å Pressure Rating 400 bar Separation Mode Reversed Phase UNSPSC Code 41115709 pH Range 2-8 | 725,00 EUR | https://www.agilent.com/store/images/products/Standard%20HWD%20all%20150mm%20900x900.jpg | https://proquiwebep.azureedge.net/cdnfiles/nc/Productos/notfound.jpg | https://proquiwebep.azureedge.net/cdnfiles/nc/Productos/Agilent/07196478.jpg | https://proquiwebep.azureedge.net/cdnfiles/nc/Productos/Agilent/07196478.jpg
07196383 | Pursuit, XRs & XRs Ultra | A3041250X020 | Pursuit 200Å Diphenyl, 2.0 x 250 mm, 3 µm. Utilize strong dipole-dipole hydrogen bonding and pi-pi interaction mechanisms, which provide different selectivity with aromatic compounds | Brand Pursuit Carbon Load 7.3 % Endcapped Yes Guard Column No Hardware Conventional Inner Diameter (ID) 2 mm Length 250 mm Maximum Temperature 60 °C Molecular Weight Lower Limit 0 Da Molecular Weight Upper Limit 3000 Da Particle Size 3 µm Particle Type Fully Porous Phase Diphenyl Pore Size 200 Å Pressure Rating 400 bar Product Size 250 x 2 mm Separation Mode Reversed Phase UNSPSC Code 41115711 pH Range 2-8 | 829,00 EUR | https://www.agilent.com/store/images/products/Standard%20HWD%20all%20250mm%20900x900.jpg | https://proquiwebep.azureedge.net/cdnfiles/nc/Productos/notfound.jpg | https://proquiwebep.azureedge.net/cdnfiles/nc/Productos/Agilent/07196383.jpg | https://proquiwebep.azureedge.net/cdnfiles/nc/Productos/Agilent/07196383.jpg
07196250 | Part Number | A3000CG2 | Pursuit C18 Chromsep Guard cartridge, 200 Å, 5 µm, 10 x 2.0 mm, 3/pk | Pore Size 200 Å UNSPSC Code 41115711 | 328,00 EUR | https://proquiwebblobstorage.blob.core.windows.net/cdnfiles/nc/Productos/notfound.jpg | https://proquiwebep.azureedge.net/cdnfiles/nc/Productos/notfound.jpg | https://proquiwebep.azureedge.net/cdnfiles/nc/Productos/Agilent/07196250.jpg | https://proquiwebblobstorage.blob.core.windows.net/cdnfiles/nc/Productos/notfound.jpg
07196479 | Pursuit, XRs & XRs Ultra | A6000150X040 | Pursuit XRs 100Å C18, 4.0 x 150 mm, 5 µm. Columns feature a 100Å pore size and high surface area silica for good loadability of complex sample mixtures. | Brand Pursuit XRs Carbon Load 22 % Endcapped Yes Guard Column No Hardware Conventional Inner Diameter (ID) 4.0 mm Length 150 mm Maximum Temperature 60 °C Molecular Weight Lower Limit 0 Da Molecular Weight Upper Limit 3000 Da Particle Size 5 µm Particle Type Fully Porous Phase C18 Pore Size 100 Å Pressure Rating 400 bar Separation Mode Reversed Phase UNSPSC Code 41115709 pH Range 2-8 | 731,00 EUR | https://www.agilent.com/store/images/products/Standard%20HWD%20all%20150mm%20900x900.jpg | https://proquiwebep.azureedge.net/cdnfiles/nc/Productos/notfound.jpg | https://proquiwebep.azureedge.net/cdnfiles/nc/Productos/Agilent/07196479.jpg | https://proquiwebep.azureedge.net/cdnfiles/nc/Productos/Agilent/07196479.jpg
07196384 | Pursuit, XRs and XRs Ultra | A3041250X046 | Pursuit 200Å Diphenyl, 4.6 x 250 mm, 3 µm. Utilize strong dipole-dipole hydrogen bonding and pi-pi interaction mechanisms, which provide different selectivity with aromatic compounds | Brand Pursuit Carbon Load 7.3 % Endcapped Yes Guard Column No Hardware Conventional Inner Diameter (ID) 4.6 mm Length 250 mm Maximum Temperature 60 °C Molecular Weight Lower Limit 0 Da Molecular Weight Upper Limit 3000 Da Particle Size 3 µm Particle Type Fully Porous Phase Diphenyl Pore Size 200 Å Pressure Rating 400 bar Product Size 250 x 4.6 mm Separation Mode Reversed Phase UNSPSC Code 41115711 pH Range 2-8 | 846,00 EUR | https://www.agilent.com/store/images/products/Standard%20HWD%20all%20250mm%20900x900.jpg | https://proquiwebep.azureedge.net/cdnfiles/nc/Productos/notfound.jpg | https://proquiwebep.azureedge.net/cdnfiles/nc/Productos/Agilent/07196384.jpg | https://proquiwebep.azureedge.net/cdnfiles/nc/Productos/Agilent/07196384.jpg
07196251 | Part Number | A3000CG3 | Pursuit C18 Chromsep Guard cartridge, 200 Å, 5 µm, 10 x 3.0 mm, 3/pk | Pore Size 200 Å UNSPSC Code 41115711 | 321,00 EUR | https://proquiwebblobstorage.blob.core.windows.net/cdnfiles/nc/Productos/notfound.jpg | https://proquiwebep.azureedge.net/cdnfiles/nc/Productos/notfound.jpg | https://proquiwebep.azureedge.net/cdnfiles/nc/Productos/Agilent/07196251.jpg | https://proquiwebblobstorage.blob.core.windows.net/cdnfiles/nc/Productos/notfound.jpg
07196480 | Pursuit, XRs & XRs Ultra | A6000150X046 | Pursuit XRs 100Å C18, 4.6 x 150 mm, 5 µm. Columns feature a 100Å pore size and high surface area silica for good loadability of complex sample mixtures. | Brand Pursuit XRs Carbon Load 22 % Endcapped Yes Guard Column No Hardware Conventional Inner Diameter (ID) 4.6 mm Length 150 mm Maximum Temperature 60 °C Molecular Weight Lower Limit 0 Da Molecular Weight Upper Limit 3000 Da Particle Size 5 µm Particle Type Fully Porous Phase C18 Pore Size 100 Å Pressure Rating 400 bar Separation Mode Reversed Phase UNSPSC Code 41115709 pH Range 2-8 | 733,00 EUR | https://www.agilent.com/store/images/products/Standard%20HWD%20all%20150mm%20900x900.jpg | https://proquiwebep.azureedge.net/cdnfiles/nc/Productos/notfound.jpg | https://proquiwebep.azureedge.net/cdnfiles/nc/Productos/Agilent/07196480.jpg | https://proquiwebep.azureedge.net/cdnfiles/nc/Productos/Agilent/07196480.jpg
07196386 | Part Number | A3041MG | Pursuit 200Å Diphenyl, 4.6 mm, 3 µm, MetaGuard, 1/pk | Pore Size 200 Å Product Size Guard UNSPSC Code 41115711 | 315,00 EUR | https://proquiwebblobstorage.blob.core.windows.net/cdnfiles/nc/Productos/notfound.jpg | https://proquiwebep.azureedge.net/cdnfiles/nc/Productos/notfound.jpg | https://proquiwebep.azureedge.net/cdnfiles/nc/Productos/Agilent/07196386.jpg | https://proquiwebblobstorage.blob.core.windows.net/cdnfiles/nc/Productos/notfound.jpg
07196252 | Part Number | A3000MG | Pursuit C18 MetaGuard, 5 µm, 4.6 mm, 3/pk | Pore Size 200 Å Product Size 4.6mm x 5um UNSPSC Code 41115711 | 315,00 EUR | https://proquiwebblobstorage.blob.core.windows.net/cdnfiles/nc/Productos/notfound.jpg | https://proquiwebep.azureedge.net/cdnfiles/nc/Productos/notfound.jpg | https://proquiwebep.azureedge.net/cdnfiles/nc/Productos/Agilent/07196252.jpg | https://proquiwebblobstorage.blob.core.windows.net/cdnfiles/nc/Productos/notfound.jpg
07196481 | Part Number | A6000200X046 | Pursuit XRs C18, 100 Å, 4.6 x 200 mm, 5 µm | Inner Diameter (ID) 4.6 mm Length 200 mm Particle Size 5 µm Particle Type Fully Porous Pore Size 100 Å Separation Mode Reversed Phase UNSPSC Code 41115709 | 755,00 EUR | https://proquiwebblobstorage.blob.core.windows.net/cdnfiles/nc/Productos/notfound.jpg | https://proquiwebep.azureedge.net/cdnfiles/nc/Productos/notfound.jpg | https://proquiwebep.azureedge.net/cdnfiles/nc/Productos/Agilent/07196481.jpg | https://proquiwebblobstorage.blob.core.windows.net/cdnfiles/nc/Productos/notfound.jpg
07196387 | Part Number | A3041MG2 | Pursuit 200Å Diphenyl, 2 mm, 3 µm, MetaGuard, 1/pk | Pore Size 200 Å Product Size Guard UNSPSC Code 41115711 | 315,00 EUR | https://proquiwebblobstorage.blob.core.windows.net/cdnfiles/nc/Productos/notfound.jpg | https://proquiwebep.azureedge.net/cdnfiles/nc/Productos/notfound.jpg | https://proquiwebep.azureedge.net/cdnfiles/nc/Productos/Agilent/07196387.jpg | https://proquiwebblobstorage.blob.core.windows.net/cdnfiles/nc/Productos/notfound.jpg
07196253 | Part Number | A3000MG2 | Pursuit C18 MetaGuard, 5 µm, 2.0 mm, 3/pk | Pore Size 200 Å Product Size 2mm x 5um UNSPSC Code 41115711 | 315,00 EUR | https://proquiwebblobstorage.blob.core.windows.net/cdnfiles/nc/Productos/notfound.jpg | https://proquiwebep.azureedge.net/cdnfiles/nc/Productos/notfound.jpg | https://proquiwebep.azureedge.net/cdnfiles/nc/Productos/Agilent/07196253.jpg | https://proquiwebblobstorage.blob.core.windows.net/cdnfiles/nc/Productos/notfound.jpg
07196483 | Part Number | A6000250C046 | Pursuit XRs 100Å C18, 4.6 x 250 mm, 5 µm, cartridge (ChromSep) HPLC column | Pore Size 100 Å UNSPSC Code 41115709 | 829,00 EUR | https://proquiwebblobstorage.blob.core.windows.net/cdnfiles/nc/Productos/notfound.jpg | https://proquiwebep.azureedge.net/cdnfiles/nc/Productos/notfound.jpg | https://proquiwebep.azureedge.net/cdnfiles/nc/Productos/Agilent/07196483.jpg | https://proquiwebblobstorage.blob.core.windows.net/cdnfiles/nc/Productos/notfound.jpg
07196390 | Pursuit, XRs and XRs Ultra | A3050050X020 | Pursuit 200Å PFP, 2.0 x 50 mm, 5 µm. Ideal columns for LC/MS in pharmaceuticals, from drug discovery analysis to QC processes, ensuring effective evaluation of raw materials and drugs. | Brand Pursuit Endcapped Yes Guard Column No Hardware Conventional Inner Diameter (ID) 2 mm Length 50 mm Maximum Temperature 60 °C Molecular Weight Lower Limit 0 Da Molecular Weight Upper Limit 3000 Da Particle Size 5 µm Particle Type Fully Porous Phase PFP Pore Size 200 Å Pressure Rating 400 bar Separation Mode Reversed Phase UNSPSC Code 41115711 USP Designation L43 pH Range 2-8 | 564,00 EUR | https://www.agilent.com/store/images/products/Standard%20HWD%20all%2050mm%20900x900.jpg | https://proquiwebep.azureedge.net/cdnfiles/nc/Productos/notfound.jpg | https://proquiwebep.azureedge.net/cdnfiles/nc/Productos/Agilent/07196390.jpg | https://proquiwebep.azureedge.net/cdnfiles/nc/Productos/Agilent/07196390.jpg
07196254 | Pursuit, XRs & XRs Ultra | A3001020X020 | Pursuit 200Å C18, 2.0 x 20 mm, 3 µm. Ideal columns for LC/MS in pharmaceuticals, from drug discovery analysis to QC processes, ensuring effective evaluation of raw materials and drugs. | Brand Pursuit Carbon Load 12.9 % Endcapped Yes Guard Column No Hardware Conventional Inner Diameter (ID) 2 mm Length 20 mm Maximum Temperature 60 °C Molecular Weight Lower Limit 0 Da Molecular Weight Upper Limit 3000 Da Particle Size 3 µm Particle Type Fully Porous Phase C18 Pore Size 200 Å Pressure Rating 400 bar Product Size 2mm x 2cm 3um Separation Mode Reversed Phase UNSPSC Code 41115709 pH Range 2-8 | 485,00 EUR | https://proquiwebblobstorage.blob.core.windows.net/cdnfiles/nc/Productos/notfound.jpg | https://proquiwebep.azureedge.net/cdnfiles/nc/Productos/notfound.jpg | https://proquiwebep.azureedge.net/cdnfiles/nc/Productos/Agilent/07196254.jpg | https://proquiwebblobstorage.blob.core.windows.net/cdnfiles/nc/Productos/notfound.jpg
07196484 | Part Number | A6000250R046 | Pursuit XRs C18, 100 Å, 4.6 x 250 mm, 5 µm, cartridge (ChromSep), 1/pk | Inner Diameter (ID) 4.6 mm Length 250 mm Particle Size 5 µm Particle Type Fully Porous Pore Size 100 Å Separation Mode Reversed Phase UNSPSC Code 41115709 | 778,00 EUR | https://proquiwebblobstorage.blob.core.windows.net/cdnfiles/nc/Productos/notfound.jpg | https://proquiwebep.azureedge.net/cdnfiles/nc/Productos/notfound.jpg | https://proquiwebep.azureedge.net/cdnfiles/nc/Productos/Agilent/07196484.jpg | https://proquiwebblobstorage.blob.core.windows.net/cdnfiles/nc/Productos/notfound.jpg
07196391 | Pursuit, XRs and XRs Ultra | A3050100X020 | Pursuit 200Å PFP, 2.0 x 100 mm, 5 µm. Ideal columns for LC/MS in pharmaceuticals, from drug discovery analysis to QC processes, ensuring effective evaluation of raw materials and drugs. | Brand Pursuit Endcapped Yes Guard Column No Hardware Conventional Inner Diameter (ID) 2 mm Length 100 mm Maximum Temperature 60 °C Molecular Weight Lower Limit 0 Da Molecular Weight Upper Limit 3000 Da Particle Size 5 µm Particle Type Fully Porous Phase PFP Pore Size 200 Å Pressure Rating 400 bar Separation Mode Reversed Phase UNSPSC Code 41115711 USP Designation L43 pH Range 2-8 | 693,00 EUR | https://www.agilent.com/store/images/products/Standard%20HWD%20all%20100mm%20900x900.jpg | https://proquiwebep.azureedge.net/cdnfiles/nc/Productos/notfound.jpg | https://proquiwebep.azureedge.net/cdnfiles/nc/Productos/Agilent/07196391.jpg | https://proquiwebep.azureedge.net/cdnfiles/nc/Productos/Agilent/07196391.jpg
07196255 | Pursuit, XRs and XRs Ultra | A3001030X020 | Pursuit 200Å C18, 2.0 x 30 mm, 3 µm. Ideal columns for LC/MS in pharmaceuticals, from drug discovery analysis to QC processes, ensuring effective evaluation of raw materials and drugs. | Brand Pursuit Carbon Load 12.9 % Endcapped Yes Guard Column No Hardware Conventional Inner Diameter (ID) 2 mm Length 30 mm Maximum Temperature 60 °C Molecular Weight Lower Limit 0 Da Molecular Weight Upper Limit 3000 Da Particle Size 3 µm Particle Type Fully Porous Phase C18 Pore Size 200 Å Pressure Rating 400 bar Product Size 2mm x 3cm 3um Separation Mode Reversed Phase UNSPSC Code 41115709 pH Range 2-8 | 564,00 EUR | https://proquiwebblobstorage.blob.core.windows.net/cdnfiles/nc/Productos/notfound.jpg | https://proquiwebep.azureedge.net/cdnfiles/nc/Productos/notfound.jpg | https://proquiwebep.azureedge.net/cdnfiles/nc/Productos/Agilent/07196255.jpg | https://proquiwebblobstorage.blob.core.windows.net/cdnfiles/nc/Productos/notfound.jpg
07196486 | Pursuit, XRs and XRs Ultra | A6000250X020 | Pursuit XRs 100Å C18, 2.0 x 250 mm, 5 µm. Columns feature a 100Å pore size and high surface area silica for good loadability of complex sample mixtures. | Brand Pursuit XRs Carbon Load 22 % Endcapped Yes Guard Column No Hardware Conventional Inner Diameter (ID) 2.0 mm Length 250 mm Maximum Temperature 60 °C Molecular Weight Lower Limit 0 Da Molecular Weight Upper Limit 3000 Da Particle Size 5 µm Particle Type Fully Porous Phase C18 Pore Size 100 Å Pressure Rating 400 bar Separation Mode Reversed Phase UNSPSC Code 41115709 pH Range 2-8 | 763,00 EUR | https://www.agilent.com/store/images/products/Standard%20HWD%20all%20250mm%20900x900.jpg | https://proquiwebep.azureedge.net/cdnfiles/nc/Productos/notfound.jpg | https://proquiwebep.azureedge.net/cdnfiles/nc/Productos/Agilent/07196486.jpg | https://proquiwebep.azureedge.net/cdnfiles/nc/Productos/Agilent/07196486.jpg
07196392 | Pursuit, XRs and XRs Ultra | A3050100X046 | Pursuit 200Å PFP, 4.6 x 100 mm, 5 µm. Ideal columns for LC/MS in pharmaceuticals, from drug discovery analysis to QC processes, ensuring effective evaluation of raw materials and drugs. | Brand Pursuit Endcapped Yes Guard Column No Hardware Conventional Inner Diameter (ID) 4.6 mm Length 100 mm Maximum Temperature 60 °C Molecular Weight Lower Limit 0 Da Molecular Weight Upper Limit 3000 Da Particle Size 5 µm Particle Type Fully Porous Phase PFP Pore Size 200 Å Pressure Rating 400 bar Separation Mode Reversed Phase UNSPSC Code 41115711 USP Designation L43 pH Range 2-8 | 686,00 EUR | https://www.agilent.com/store/images/products/Standard%20HWD%20all%20100mm%20900x900.jpg | https://proquiwebep.azureedge.net/cdnfiles/nc/Productos/notfound.jpg | https://proquiwebep.azureedge.net/cdnfiles/nc/Productos/Agilent/07196392.jpg | https://proquiwebep.azureedge.net/cdnfiles/nc/Productos/Agilent/07196392.jpg
07196256 | Pursuit, XRs & XRs Ultra | A3001030X046 | Pursuit 200Å C18, 4.6 x 30 mm, 3 µm. Ideal columns for LC/MS in pharmaceuticals, from drug discovery analysis to QC processes, ensuring effective evaluation of raw materials and drugs. | Brand Pursuit Carbon Load 12.9 % Endcapped Yes Guard Column No Hardware Conventional Inner Diameter (ID) 4.6 mm Length 30 mm Maximum Temperature 60 °C Molecular Weight Lower Limit 0 Da Molecular Weight Upper Limit 3000 Da Particle Size 3 µm Particle Type Fully Porous Phase C18 Pore Size 200 Å Pressure Rating 400 bar Product Size 4.6mm x 3cm 3um Separation Mode Reversed Phase UNSPSC Code 41115709 pH Range 2-8 | 540,00 EUR | https://proquiwebblobstorage.blob.core.windows.net/cdnfiles/nc/Productos/notfound.jpg | https://proquiwebep.azureedge.net/cdnfiles/nc/Productos/notfound.jpg | https://proquiwebep.azureedge.net/cdnfiles/nc/Productos/Agilent/07196256.jpg | https://proquiwebblobstorage.blob.core.windows.net/cdnfiles/nc/Productos/notfound.jpg
07196393 | Part Number | A3050150X020 | Pursuit 200Å PFP, 2.0 x 150 mm, 5 µm HPLC column | Pore Size 200 Å UNSPSC Code 41115711 | 726,00 EUR | https://proquiwebblobstorage.blob.core.windows.net/cdnfiles/nc/Productos/notfound.jpg | https://proquiwebep.azureedge.net/cdnfiles/nc/Productos/notfound.jpg | https://proquiwebep.azureedge.net/cdnfiles/nc/Productos/Agilent/07196393.jpg | https://proquiwebblobstorage.blob.core.windows.net/cdnfiles/nc/Productos/notfound.jpg
07196487 | Pursuit, XRs & XRs Ultra | A6000250X030 | Pursuit XRs 100Å C18, 3.0 x 250 mm, 5 µm. Columns feature a 100Å pore size and high surface area silica for good loadability of complex sample mixtures. | Brand Pursuit XRs Carbon Load 22 % Endcapped Yes Guard Column No Hardware Conventional Inner Diameter (ID) 3.0 mm Length 250 mm Maximum Temperature 60 °C Molecular Weight Lower Limit 0 Da Molecular Weight Upper Limit 3000 Da Particle Size 5 µm Particle Type Fully Porous Phase C18 Pore Size 100 Å Pressure Rating 400 bar Separation Mode Reversed Phase UNSPSC Code 41115709 pH Range 2-8 | 763,00 EUR | https://www.agilent.com/store/images/products/Standard%20HWD%20all%20250mm%20900x900.jpg | https://proquiwebep.azureedge.net/cdnfiles/nc/Productos/notfound.jpg | https://proquiwebep.azureedge.net/cdnfiles/nc/Productos/Agilent/07196487.jpg | https://proquiwebep.azureedge.net/cdnfiles/nc/Productos/Agilent/07196487.jpg
07196257 | Pursuit, XRs and XRs Ultra | A3001050C046 | Pursuit C18, 4.6 x 50 mm, 3 µm, ChromSep cartridge (with column hardware). Highly recommended to enhance the life and performance of chromatography columns. Protects against particulates ensuring consistent, reliable results across various applications. | Brand Pursuit Carbon Load 12.9 % Endcapped Yes Guard Column No Hardware Cartridge Inner Diameter (ID) 4.6 mm Length 50 mm Maximum Temperature 60 °C Molecular Weight Lower Limit 0 Da Molecular Weight Upper Limit 3000 Da Particle Size 3 µm Particle Type Fully Porous Phase C18 Pore Size 200 Å Pressure Rating 400 bar Product Size 50 x 4.6 mm Separation Mode Reversed Phase UNSPSC Code 41115709 pH Range 2-8 | 564,00 EUR | https://proquiwebblobstorage.blob.core.windows.net/cdnfiles/nc/Productos/notfound.jpg | https://proquiwebep.azureedge.net/cdnfiles/nc/Productos/notfound.jpg | https://proquiwebep.azureedge.net/cdnfiles/nc/Productos/Agilent/07196257.jpg | https://proquiwebblobstorage.blob.core.windows.net/cdnfiles/nc/Productos/notfound.jpg
07196394 | Part Number | A3050150X021 | Pursuit 200Å PFP, 2.1 x 150 mm, 5 µm HPLC column | Pore Size 200 Å UNSPSC Code 41115711 | 719,00 EUR | https://proquiwebblobstorage.blob.core.windows.net/cdnfiles/nc/Productos/notfound.jpg | https://proquiwebep.azureedge.net/cdnfiles/nc/Productos/notfound.jpg | https://proquiwebep.azureedge.net/cdnfiles/nc/Productos/Agilent/07196394.jpg | https://proquiwebblobstorage.blob.core.windows.net/cdnfiles/nc/Productos/notfound.jpg
07196488 | Pursuit, XRs and XRs Ultra | A6000250X040 | Pursuit XRs 100Å C18, 4.0 x 250 mm, 5 µm. Columns feature a 100Å pore size and high surface area silica for good loadability of complex sample mixtures. | Brand Pursuit XRs Carbon Load 22 % Endcapped Yes Guard Column No Hardware Conventional Inner Diameter (ID) 4.0 mm Length 250 mm Maximum Temperature 60 °C Molecular Weight Lower Limit 0 Da Molecular Weight Upper Limit 3000 Da Particle Size 5 µm Particle Type Fully Porous Phase C18 Pore Size 100 Å Pressure Rating 400 bar Separation Mode Reversed Phase UNSPSC Code 41115709 pH Range 2-8 | 778,00 EUR | https://www.agilent.com/store/images/products/Standard%20HWD%20all%20250mm%20900x900.jpg | https://proquiwebep.azureedge.net/cdnfiles/nc/Productos/notfound.jpg | https://proquiwebep.azureedge.net/cdnfiles/nc/Productos/Agilent/07196488.jpg | https://proquiwebep.azureedge.net/cdnfiles/nc/Productos/Agilent/07196488.jpg
07196260 | Part Number | A3001050X010 | Pursuit 200Å C18, 1.0 x 50 mm, 3 µm HPLC column | Pore Size 200 Å Product Size 1mm x 5cm 3um UNSPSC Code 41115709 | 664,00 EUR | https://proquiwebblobstorage.blob.core.windows.net/cdnfiles/nc/Productos/notfound.jpg | https://proquiwebep.azureedge.net/cdnfiles/nc/Productos/notfound.jpg | https://proquiwebep.azureedge.net/cdnfiles/nc/Productos/Agilent/07196260.jpg | https://proquiwebblobstorage.blob.core.windows.net/cdnfiles/nc/Productos/notfound.jpg
07196489 | Pursuit, XRs & XRs Ultra | A6000250X046 | Pursuit XRs 100Å C18, 4.6 x 250 mm, 5 µm. Columns feature a 100Å pore size and high surface area silica for good loadability of complex sample mixtures. | Brand Pursuit XRs Carbon Load 22 % Endcapped Yes Guard Column No Hardware Conventional Inner Diameter (ID) 4.6 mm Length 250 mm Maximum Temperature 60 °C Molecular Weight Lower Limit 0 Da Molecular Weight Upper Limit 3000 Da Particle Size 5 µm Particle Type Fully Porous Phase C18 Pore Size 100 Å Pressure Rating 400 bar Separation Mode Reversed Phase UNSPSC Code 41115709 pH Range 2-8 | 778,00 EUR | https://www.agilent.com/store/images/products/Standard%20HWD%20all%20250mm%20900x900.jpg | https://proquiwebep.azureedge.net/cdnfiles/nc/Productos/notfound.jpg | https://proquiwebep.azureedge.net/cdnfiles/nc/Productos/Agilent/07196489.jpg | https://proquiwebep.azureedge.net/cdnfiles/nc/Productos/Agilent/07196489.jpg
07196395 | Pursuit, XRs & XRs Ultra | A3050150X030 | Pursuit 200Å PFP, 3.0 x 150 mm, 5 µm. Ideal columns for LC/MS in pharmaceuticals, from drug discovery analysis to QC processes, ensuring effective evaluation of raw materials and drugs. | Brand Pursuit Endcapped Yes Guard Column No Hardware Conventional Inner Diameter (ID) 3 mm Length 150 mm Maximum Temperature 60 °C Molecular Weight Lower Limit 0 Da Molecular Weight Upper Limit 3000 Da Particle Size 5 µm Particle Type Fully Porous Phase PFP Pore Size 200 Å Pressure Rating 400 bar Separation Mode Reversed Phase UNSPSC Code 41115711 USP Designation L43 pH Range 2-8 | 726,00 EUR | https://www.agilent.com/store/images/products/Standard%20HWD%20all%20150mm%20900x900.jpg | https://proquiwebep.azureedge.net/cdnfiles/nc/Productos/notfound.jpg | https://proquiwebep.azureedge.net/cdnfiles/nc/Productos/Agilent/07196395.jpg | https://proquiwebep.azureedge.net/cdnfiles/nc/Productos/Agilent/07196395.jpg
07196490 | Part Number | A6000500GS | Pursuit XRs 100Å C18, 5 µm, bulk media, 500 g | Pore Size 100 Å UNSPSC Code 41115700 | 19 012,00 EUR | https://proquiwebblobstorage.blob.core.windows.net/cdnfiles/nc/Productos/notfound.jpg | https://proquiwebep.azureedge.net/cdnfiles/nc/Productos/notfound.jpg | https://proquiwebep.azureedge.net/cdnfiles/nc/Productos/Agilent/07196490.jpg | https://proquiwebblobstorage.blob.core.windows.net/cdnfiles/nc/Productos/notfound.jpg
07196261 | Pursuit, XRs and XRs Ultra | A3001050X020 | Pursuit 200Å C18, 2.0 x 50 mm, 3 µm. Ideal columns for LC/MS in pharmaceuticals, from drug discovery analysis to QC processes, ensuring effective evaluation of raw materials and drugs. | Brand Pursuit Carbon Load 12.9 % Endcapped Yes Guard Column No Hardware Conventional Inner Diameter (ID) 2 mm Length 50 mm Maximum Temperature 60 °C Molecular Weight Lower Limit 0 Da Molecular Weight Upper Limit 3000 Da Particle Size 3 µm Particle Type Fully Porous Phase C18 Pore Size 200 Å Pressure Rating 400 bar Product Size 2mm x 5cm 3um Separation Mode Reversed Phase UNSPSC Code 41115709 pH Range 2-8 | 564,00 EUR | https://www.agilent.com/store/images/products/Standard%20HWD%20all%2050mm%20900x900.jpg | https://proquiwebep.azureedge.net/cdnfiles/nc/Productos/notfound.jpg | https://proquiwebep.azureedge.net/cdnfiles/nc/Productos/Agilent/07196261.jpg | https://proquiwebep.azureedge.net/cdnfiles/nc/Productos/Agilent/07196261.jpg
07196396 | Pursuit, XRs & XRs Ultra | A3050150X046 | Pursuit 200Å PFP, 4.6 x 150 mm, 5 µm. Ideal columns for LC/MS in pharmaceuticals, from drug discovery analysis to QC processes, ensuring effective evaluation of raw materials and drugs. | Brand Pursuit Endcapped Yes Guard Column No Hardware Conventional Inner Diameter (ID) 4.6 mm Length 150 mm Maximum Temperature 60 °C Molecular Weight Lower Limit 0 Da Molecular Weight Upper Limit 3000 Da Particle Size 5 µm Particle Type Fully Porous Phase PFP Pore Size 200 Å Pressure Rating 400 bar Separation Mode Reversed Phase UNSPSC Code 41115711 USP Designation L43 pH Range 2-8 | 719,00 EUR | https://www.agilent.com/store/images/products/Standard%20HWD%20all%20150mm%20900x900.jpg | https://proquiwebep.azureedge.net/cdnfiles/nc/Productos/notfound.jpg | https://proquiwebep.azureedge.net/cdnfiles/nc/Productos/Agilent/07196396.jpg | https://proquiwebep.azureedge.net/cdnfiles/nc/Productos/Agilent/07196396.jpg
07196491 | Pursuit, XRs & XRs Ultra | A6000CG2 | Pursuit XRs C18, Chromsep Guard cartridge, 5 µm, 10 x 2.0 mm, 3/pk. Highly recommended to enhance the life and performance of chromatography columns. Protects against particulates ensuring consistent, reliable results across various applications. | Brand Pursuit Carbon Load 22 % Endcapped Yes Guard Column Yes Hardware Cartridge Inner Diameter (ID) 2.0 mm Length 10 mm Maximum Temperature 60 °C Molecular Weight Lower Limit 0 Da Molecular Weight Upper Limit 3000 Da Particle Size 5 µm Particle Type Fully Porous Phase C18 Pore Size 100 Å Pressure Rating 400 bar Separation Mode Reversed Phase UNSPSC Code 41115711 | 328,00 EUR | https://proquiwebblobstorage.blob.core.windows.net/cdnfiles/nc/Productos/notfound.jpg | https://proquiwebep.azureedge.net/cdnfiles/nc/Productos/notfound.jpg | https://proquiwebep.azureedge.net/cdnfiles/nc/Productos/Agilent/07196491.jpg | https://proquiwebblobstorage.blob.core.windows.net/cdnfiles/nc/Productos/notfound.jpg
07196397 | Pursuit, XRs and XRs Ultra | A3050150X100 | Pursuit 200Å PFP, 10 x 150 mm, 5 µm. Ideal columns for LC/MS in pharmaceuticals, from drug discovery analysis to QC processes, ensuring effective evaluation of raw materials and drugs. | Brand Pursuit Endcapped Yes Guard Column No Hardware Conventional Inner Diameter (ID) 10 mm LC Platform Preparative HPLC Length 150 mm Maximum Temperature 60 °C Molecular Weight Lower Limit 0 Da Molecular Weight Upper Limit 3000 Da Particle Size 5 µm Particle Type Fully Porous Phase PFP Pore Size 200 Å Pressure Rating 400 bar Separation Mode Reversed Phase UNSPSC Code 41115711 USP Designation L43 pH Range 2-8 | 1 443,00 EUR | https://proquiwebblobstorage.blob.core.windows.net/cdnfiles/nc/Productos/notfound.jpg | https://proquiwebep.azureedge.net/cdnfiles/nc/Productos/notfound.jpg | https://proquiwebep.azureedge.net/cdnfiles/nc/Productos/Agilent/07196397.jpg | https://proquiwebblobstorage.blob.core.windows.net/cdnfiles/nc/Productos/notfound.jpg
07196262 | Pursuit, XRs & XRs Ultra | A3001050X030 | Pursuit 200Å C18, 3.0 x 50 mm, 3 µm. Ideal columns for LC/MS in pharmaceuticals, from drug discovery analysis to QC processes, ensuring effective evaluation of raw materials and drugs. | Brand Pursuit Carbon Load 12.9 % Endcapped Yes Guard Column No Hardware Conventional Inner Diameter (ID) 3 mm Length 50 mm Maximum Temperature 60 °C Molecular Weight Lower Limit 0 Da Molecular Weight Upper Limit 3000 Da Particle Size 3 µm Particle Type Fully Porous Phase C18 Pore Size 200 Å Pressure Rating 400 bar Product Size 3mm x 5cm 3um Separation Mode Reversed Phase UNSPSC Code 41115709 pH Range 2-8 | 564,00 EUR | https://www.agilent.com/store/images/products/Standard%20HWD%20all%2050mm%20900x900.jpg | https://proquiwebep.azureedge.net/cdnfiles/nc/Productos/notfound.jpg | https://proquiwebep.azureedge.net/cdnfiles/nc/Productos/Agilent/07196262.jpg | https://proquiwebep.azureedge.net/cdnfiles/nc/Productos/Agilent/07196262.jpg
07196398 | Part Number | A3050200X046 | Pursuit 200Å PFP, 4.6 x 200 mm, 5 µm HPLC column | Pore Size 200 Å UNSPSC Code 41115711 | 747,00 EUR | https://proquiwebblobstorage.blob.core.windows.net/cdnfiles/nc/Productos/notfound.jpg | https://proquiwebep.azureedge.net/cdnfiles/nc/Productos/notfound.jpg | https://proquiwebep.azureedge.net/cdnfiles/nc/Productos/Agilent/07196398.jpg | https://proquiwebblobstorage.blob.core.windows.net/cdnfiles/nc/Productos/notfound.jpg
07196492 | Pursuit, XRs & XRs Ultra | A6000CG3 | Pursuit XRs C18, Chromsep Guard cartridge, 5 µm, 10 x 3.0 mm, 3/pk. Highly recommended to enhance the life and performance of chromatography columns. Protects against particulates ensuring consistent, reliable results across various applications. | Brand Pursuit Carbon Load 22 % Endcapped Yes Guard Column Yes Hardware Cartridge Inner Diameter (ID) 3.0 mm Length 10 mm Maximum Temperature 60 °C Molecular Weight Lower Limit 0 Da Molecular Weight Upper Limit 3000 Da Particle Size 5 µm Particle Type Fully Porous Phase C18 Pore Size 100 Å Pressure Rating 400 bar Separation Mode Reversed Phase UNSPSC Code 41115711 | 321,00 EUR | https://proquiwebblobstorage.blob.core.windows.net/cdnfiles/nc/Productos/notfound.jpg | https://proquiwebep.azureedge.net/cdnfiles/nc/Productos/notfound.jpg | https://proquiwebep.azureedge.net/cdnfiles/nc/Productos/Agilent/07196492.jpg | https://proquiwebblobstorage.blob.core.windows.net/cdnfiles/nc/Productos/notfound.jpg
07196263 | Pursuit, XRs and XRs Ultra | A3001050X046 | Pursuit 200Å C18, 4.6 x 50 mm, 3 µm. Ideal columns for LC/MS in pharmaceuticals, from drug discovery analysis to QC processes, ensuring effective evaluation of raw materials and drugs. | Brand Pursuit Carbon Load 12.9 % Endcapped Yes Guard Column No Hardware Conventional Inner Diameter (ID) 4.6 mm Length 50 mm Maximum Temperature 60 °C Molecular Weight Lower Limit 0 Da Molecular Weight Upper Limit 3000 Da Particle Size 3 µm Particle Type Fully Porous Phase C18 Pore Size 200 Å Pressure Rating 400 bar Product Size 4.6mm x 5cm 3um Separation Mode Reversed Phase UNSPSC Code 41115709 pH Range 2-8 | 564,00 EUR | https://www.agilent.com/store/images/products/Standard%20HWD%20all%2050mm%20900x900.jpg | https://proquiwebep.azureedge.net/cdnfiles/nc/Productos/notfound.jpg | https://proquiwebep.azureedge.net/cdnfiles/nc/Productos/Agilent/07196263.jpg | https://proquiwebep.azureedge.net/cdnfiles/nc/Productos/Agilent/07196263.jpg
07196399 | Part Number | A3050250X020 | Pursuit 200Å PFP, 2.0 x 250 mm, 5 µm HPLC column | Pore Size 200 Å UNSPSC Code 41115711 | 763,00 EUR | https://proquiwebblobstorage.blob.core.windows.net/cdnfiles/nc/Productos/notfound.jpg | https://proquiwebep.azureedge.net/cdnfiles/nc/Productos/notfound.jpg | https://proquiwebep.azureedge.net/cdnfiles/nc/Productos/Agilent/07196399.jpg | https://proquiwebblobstorage.blob.core.windows.net/cdnfiles/nc/Productos/notfound.jpg
07196264 | Part Number | A3001075X046 | Pursuit 200Å C18, 4.6 x 75 mm, 3 µm HPLC column | Pore Size 200 Å Product Size 4.6mm x 7.5cm 3um UNSPSC Code 41115709 | 704,00 EUR | https://proquiwebblobstorage.blob.core.windows.net/cdnfiles/nc/Productos/notfound.jpg | https://proquiwebep.azureedge.net/cdnfiles/nc/Productos/notfound.jpg | https://proquiwebep.azureedge.net/cdnfiles/nc/Productos/Agilent/07196264.jpg | https://proquiwebblobstorage.blob.core.windows.net/cdnfiles/nc/Productos/notfound.jpg
07196493 | Pursuit, XRs & XRs Ultra | A6000MG | Pursuit XRs C18, 4.6 mm, 5 µm, Metaguard, 3/pk. Highly recommended to enhance the life and performance of chromatography columns. Protects against particulates ensuring consistent, reliable results across various applications. | Brand Pursuit Carbon Load 22 % Endcapped Yes Guard Column Yes Hardware Conventional Inner Diameter (ID) 4.6 mm Length 10 mm Maximum Temperature 60 °C Molecular Weight Lower Limit 0 Da Molecular Weight Upper Limit 3000 Da Particle Size 5 µm Particle Type Fully Porous Phase C18 Pore Size 100 Å Pressure Rating 400 bar Separation Mode Reversed Phase UNSPSC Code 41115711 | 315,00 EUR | https://proquiwebblobstorage.blob.core.windows.net/cdnfiles/nc/Productos/notfound.jpg | https://proquiwebep.azureedge.net/cdnfiles/nc/Productos/notfound.jpg | https://proquiwebep.azureedge.net/cdnfiles/nc/Productos/Agilent/07196493.jpg | https://proquiwebblobstorage.blob.core.windows.net/cdnfiles/nc/Productos/notfound.jpg
07196400 | Part Number | A3050250X030 | Pursuit 200Å PFP, 3.0 x 250 mm, 5 µm HPLC column | Pore Size 200 Å UNSPSC Code 41115711 | 778,00 EUR | https://proquiwebblobstorage.blob.core.windows.net/cdnfiles/nc/Productos/notfound.jpg | https://proquiwebep.azureedge.net/cdnfiles/nc/Productos/notfound.jpg | https://proquiwebep.azureedge.net/cdnfiles/nc/Productos/Agilent/07196400.jpg | https://proquiwebblobstorage.blob.core.windows.net/cdnfiles/nc/Productos/notfound.jpg
07196265 | Pursuit, XRs & XRs Ultra | A3001100C030 | Pursuit C18, 3.0 x 100 mm, 3 µm, ChromSep cartridge (with column hardware). Highly recommended to enhance the life and performance of chromatography columns. Protects against particulates ensuring consistent, reliable results across various applications. | Brand Pursuit Carbon Load 12.9 % Endcapped Yes Guard Column No Hardware Cartridge Inner Diameter (ID) 3 mm Length 100 mm Maximum Temperature 60 °C Molecular Weight Lower Limit 0 Da Molecular Weight Upper Limit 3000 Da Particle Size 3 µm Particle Type Fully Porous Phase C18 Pore Size 200 Å Pressure Rating 400 bar Product Size 100 x 3 mm Separation Mode Reversed Phase UNSPSC Code 41115709 pH Range 2-8 | 704,00 EUR | https://proquiwebblobstorage.blob.core.windows.net/cdnfiles/nc/Productos/notfound.jpg | https://proquiwebep.azureedge.net/cdnfiles/nc/Productos/notfound.jpg | https://proquiwebep.azureedge.net/cdnfiles/nc/Productos/Agilent/07196265.jpg | https://proquiwebblobstorage.blob.core.windows.net/cdnfiles/nc/Productos/notfound.jpg
07196494 | Pursuit, XRs & XRs Ultra | A6000MG2 | Pursuit XRs C18, 2.0 mm, 5 µm, Metaguard, 3/pk. Highly recommended to enhance the life and performance of chromatography columns. Protects against particulates ensuring consistent, reliable results across various applications. | Brand Pursuit Carbon Load 22 % Endcapped Yes Guard Column Yes Hardware Conventional Inner Diameter (ID) 2.0 mm Length 10 mm Maximum Temperature 60 °C Molecular Weight Lower Limit 0 Da Molecular Weight Upper Limit 3000 Da Particle Size 5 µm Particle Type Fully Porous Phase C18 Pore Size 100 Å Pressure Rating 400 bar Separation Mode Reversed Phase UNSPSC Code 41115711 | 315,00 EUR | https://proquiwebblobstorage.blob.core.windows.net/cdnfiles/nc/Productos/notfound.jpg | https://proquiwebep.azureedge.net/cdnfiles/nc/Productos/notfound.jpg | https://proquiwebep.azureedge.net/cdnfiles/nc/Productos/Agilent/07196494.jpg | https://proquiwebblobstorage.blob.core.windows.net/cdnfiles/nc/Productos/notfound.jpg
07196401 | Pursuit, XRs & XRs Ultra | A3050250X046 | Pursuit 200Å PFP, 4.6 x 250 mm, 5 µm. Ideal columns for LC/MS in pharmaceuticals, from drug discovery analysis to QC processes, ensuring effective evaluation of raw materials and drugs. | Brand Pursuit Endcapped Yes Guard Column No Hardware Conventional Inner Diameter (ID) 4.6 mm Length 250 mm Maximum Temperature 60 °C Molecular Weight Lower Limit 0 Da Molecular Weight Upper Limit 3000 Da Particle Size 5 µm Particle Type Fully Porous Phase PFP Pore Size 200 Å Pressure Rating 400 bar Separation Mode Reversed Phase UNSPSC Code 41115711 USP Designation L43 pH Range 2-8 | 778,00 EUR | https://www.agilent.com/store/images/products/Standard%20HWD%20all%20250mm%20900x900.jpg | https://proquiwebep.azureedge.net/cdnfiles/nc/Productos/notfound.jpg | https://proquiwebep.azureedge.net/cdnfiles/nc/Productos/Agilent/07196401.jpg | https://proquiwebep.azureedge.net/cdnfiles/nc/Productos/Agilent/07196401.jpg
07196266 | Pursuit, XRs & XRs Ultra | A3001100R030 | Pursuit C18, 3.0 x 100 mm, 3 µm, cartridge (ChromSep), 1/pk. Highly recommended to enhance the life and performance of chromatography columns. Protects against particulates ensuring consistent, reliable results across various applications. | Brand Pursuit Carbon Load 12.9 % Endcapped Yes Guard Column No Hardware Cartridge Inner Diameter (ID) 3 mm Length 100 mm Maximum Temperature 60 °C Molecular Weight Lower Limit 0 Da Molecular Weight Upper Limit 3000 Da Particle Size 3 µm Particle Type Fully Porous Phase C18 Pore Size 200 Å Pressure Rating 400 bar Product Size 100 x 3 mm Separation Mode Reversed Phase UNSPSC Code 41115709 pH Range 2-8 | 691,00 EUR | https://proquiwebblobstorage.blob.core.windows.net/cdnfiles/nc/Productos/notfound.jpg | https://proquiwebep.azureedge.net/cdnfiles/nc/Productos/notfound.jpg | https://proquiwebep.azureedge.net/cdnfiles/nc/Productos/Agilent/07196266.jpg | https://proquiwebblobstorage.blob.core.windows.net/cdnfiles/nc/Productos/notfound.jpg
07196495 | Pursuit, XRs & XRs Ultra | A6001020X020 | Pursuit XRs 100Å C18, 2.0 x 20 mm, 3 µm. Columns feature a 100Å pore size and high surface area silica for good loadability of complex sample mixtures. | Brand Pursuit XRs Carbon Load 22 % Endcapped Yes Guard Column No Hardware Conventional Inner Diameter (ID) 2.0 mm Length 20 mm Maximum Temperature 60 °C Molecular Weight Lower Limit 0 Da Molecular Weight Upper Limit 3000 Da Particle Size 3 µm Particle Type Fully Porous Phase C18 Pore Size 100 Å Pressure Rating 400 bar Separation Mode Reversed Phase UNSPSC Code 41115709 pH Range 2-8 | 485,00 EUR | https://proquiwebblobstorage.blob.core.windows.net/cdnfiles/nc/Productos/notfound.jpg | https://proquiwebep.azureedge.net/cdnfiles/nc/Productos/notfound.jpg | https://proquiwebep.azureedge.net/cdnfiles/nc/Productos/Agilent/07196495.jpg | https://proquiwebblobstorage.blob.core.windows.net/cdnfiles/nc/Productos/notfound.jpg
07196402 | Part Number | A3050250X100 | Pursuit 200Å PFP, 10 x 250 mm, 5 µm HPLC column | Pore Size 200 Å UNSPSC Code 41115711 | 1 752,00 EUR | https://proquiwebblobstorage.blob.core.windows.net/cdnfiles/nc/Productos/notfound.jpg | https://proquiwebep.azureedge.net/cdnfiles/nc/Productos/notfound.jpg | https://proquiwebep.azureedge.net/cdnfiles/nc/Productos/Agilent/07196402.jpg | https://proquiwebblobstorage.blob.core.windows.net/cdnfiles/nc/Productos/notfound.jpg
07196267 | Part Number | A3001100R046 | Pursuit C18 200 Å, 3 µm, 100 x 4.6 mm cartridge (ChromSep), 1/pk | Pore Size 200 Å Product Size 100 x 4.6 mm UNSPSC Code 41115709 | 684,00 EUR | https://proquiwebblobstorage.blob.core.windows.net/cdnfiles/nc/Productos/notfound.jpg | https://proquiwebep.azureedge.net/cdnfiles/nc/Productos/notfound.jpg | https://proquiwebep.azureedge.net/cdnfiles/nc/Productos/Agilent/07196267.jpg | https://proquiwebblobstorage.blob.core.windows.net/cdnfiles/nc/Productos/notfound.jpg
07196496 | Part Number | A6001030X020 | Pursuit XRs C18, 100 Å, 2.0 x 30 mm, 3 µm | Inner Diameter (ID) 2.0 mm Length 30 mm Particle Size 3 µm Particle Type Fully Porous Pore Size 100 Å Separation Mode Reversed Phase UNSPSC Code 41115709 | 551,00 EUR | https://proquiwebblobstorage.blob.core.windows.net/cdnfiles/nc/Productos/notfound.jpg | https://proquiwebep.azureedge.net/cdnfiles/nc/Productos/notfound.jpg | https://proquiwebep.azureedge.net/cdnfiles/nc/Productos/Agilent/07196496.jpg | https://proquiwebblobstorage.blob.core.windows.net/cdnfiles/nc/Productos/notfound.jpg
07196270 | Pursuit, XRs & XRs Ultra | A3001100X020 | Pursuit 200Å C18, 2.0 x 100 mm, 3 µm. Ideal columns for LC/MS in pharmaceuticals, from drug discovery analysis to QC processes, ensuring effective evaluation of raw materials and drugs. | Brand Pursuit Carbon Load 12.9 % Endcapped Yes Guard Column No Hardware Conventional Inner Diameter (ID) 2 mm Length 100 mm Maximum Temperature 60 °C Molecular Weight Lower Limit 0 Da Molecular Weight Upper Limit 3000 Da Particle Size 3 µm Particle Type Fully Porous Phase C18 Pore Size 200 Å Pressure Rating 400 bar Product Size 2mm x 10cm 3um Separation Mode Reversed Phase UNSPSC Code 41115709 pH Range 2-8 | 704,00 EUR | https://www.agilent.com/store/images/products/Standard%20HWD%20all%20100mm%20900x900.jpg | https://proquiwebep.azureedge.net/cdnfiles/nc/Productos/notfound.jpg | https://proquiwebep.azureedge.net/cdnfiles/nc/Productos/Agilent/07196270.jpg | https://proquiwebep.azureedge.net/cdnfiles/nc/Productos/Agilent/07196270.jpg
07196403 | Part Number | A3050MG | Pursuit 200Å PFP, 4.6 mm, 5 µm, MetaGuard, 1/pk | Pore Size 200 Å UNSPSC Code 41115711 | 315,00 EUR | https://proquiwebblobstorage.blob.core.windows.net/cdnfiles/nc/Productos/notfound.jpg | https://proquiwebep.azureedge.net/cdnfiles/nc/Productos/notfound.jpg | https://proquiwebep.azureedge.net/cdnfiles/nc/Productos/Agilent/07196403.jpg | https://proquiwebblobstorage.blob.core.windows.net/cdnfiles/nc/Productos/notfound.jpg
07196497 | Pursuit, XRs and XRs Ultra | A6001030X046 | Pursuit XRs 100Å C18, 4.6 x 30 mm, 3 µm. Columns feature a 100Å pore size and high surface area silica for good loadability of complex sample mixtures. | Brand Pursuit XRs Carbon Load 22 % Endcapped Yes Guard Column No Hardware Conventional Inner Diameter (ID) 4.6 mm Length 30 mm Maximum Temperature 60 °C Molecular Weight Lower Limit 0 Da Molecular Weight Upper Limit 3000 Da Particle Size 3 µm Particle Type Fully Porous Phase C18 Pore Size 100 Å Pressure Rating 400 bar Separation Mode Reversed Phase UNSPSC Code 41115709 pH Range 2-8 | 525,00 EUR | https://proquiwebblobstorage.blob.core.windows.net/cdnfiles/nc/Productos/notfound.jpg | https://proquiwebep.azureedge.net/cdnfiles/nc/Productos/notfound.jpg | https://proquiwebep.azureedge.net/cdnfiles/nc/Productos/Agilent/07196497.jpg | https://proquiwebblobstorage.blob.core.windows.net/cdnfiles/nc/Productos/notfound.jpg
07196498 | Part Number | A6001050C046 | Pursuit XRs 100Å C18, 4.6 x 50 mm, 3 µm, cartridge (ChromSep) HPLC column | Pore Size 100 Å UNSPSC Code 41115709 | 676,00 EUR | https://proquiwebblobstorage.blob.core.windows.net/cdnfiles/nc/Productos/notfound.jpg | https://proquiwebep.azureedge.net/cdnfiles/nc/Productos/notfound.jpg | https://proquiwebep.azureedge.net/cdnfiles/nc/Productos/Agilent/07196498.jpg | https://proquiwebblobstorage.blob.core.windows.net/cdnfiles/nc/Productos/notfound.jpg
07196271 | Pursuit, XRs & XRs Ultra | A3001100X030 | Pursuit 200Å C18, 3.0 x 100 mm, 3 µm. Ideal columns for LC/MS in pharmaceuticals, from drug discovery analysis to QC processes, ensuring effective evaluation of raw materials and drugs. | Brand Pursuit Carbon Load 12.9 % Endcapped Yes Guard Column No Hardware Conventional Inner Diameter (ID) 3 mm Length 100 mm Maximum Temperature 60 °C Molecular Weight Lower Limit 0 Da Molecular Weight Upper Limit 3000 Da Particle Size 3 µm Particle Type Fully Porous Phase C18 Pore Size 200 Å Pressure Rating 400 bar Product Size 3mm x 10cm 3um Separation Mode Reversed Phase UNSPSC Code 41115709 pH Range 2-8 | 711,00 EUR | https://www.agilent.com/store/images/products/Standard%20HWD%20all%20100mm%20900x900.jpg | https://proquiwebep.azureedge.net/cdnfiles/nc/Productos/notfound.jpg | https://proquiwebep.azureedge.net/cdnfiles/nc/Productos/Agilent/07196271.jpg | https://proquiwebep.azureedge.net/cdnfiles/nc/Productos/Agilent/07196271.jpg
07196404 | Part Number | A3050MG2 | Pursuit 200Å PFP, 2 mm, 5 µm, MetaGuard, 1/pk | Pore Size 200 Å UNSPSC Code 41115711 | 315,00 EUR | https://proquiwebblobstorage.blob.core.windows.net/cdnfiles/nc/Productos/notfound.jpg | https://proquiwebep.azureedge.net/cdnfiles/nc/Productos/notfound.jpg | https://proquiwebep.azureedge.net/cdnfiles/nc/Productos/Agilent/07196404.jpg | https://proquiwebblobstorage.blob.core.windows.net/cdnfiles/nc/Productos/notfound.jpg
07196500 | Part Number | A6001050X010 | Pursuit XRs C18, 100 Å, 1.0 x 50 mm, 3 µm | Inner Diameter (ID) 1.0 mm Length 50 mm Particle Size 3 µm Particle Type Fully Porous Pore Size 100 Å Separation Mode Reversed Phase UNSPSC Code 41115709 | 664,00 EUR | https://proquiwebblobstorage.blob.core.windows.net/cdnfiles/nc/Productos/notfound.jpg | https://proquiwebep.azureedge.net/cdnfiles/nc/Productos/notfound.jpg | https://proquiwebep.azureedge.net/cdnfiles/nc/Productos/Agilent/07196500.jpg | https://proquiwebblobstorage.blob.core.windows.net/cdnfiles/nc/Productos/notfound.jpg
07196405 | Pursuit, XRs and XRs Ultra | A3051020X020 | Pursuit 200Å PFP, 2.0 x 20 mm, 3 µm. Ideal columns for LC/MS in pharmaceuticals, from drug discovery analysis to QC processes, ensuring effective evaluation of raw materials and drugs. | Brand Pursuit Endcapped Yes Guard Column No Hardware Conventional Inner Diameter (ID) 2 mm Length 20 mm Maximum Temperature 60 °C Molecular Weight Lower Limit 0 Da Molecular Weight Upper Limit 3000 Da Particle Size 3 µm Particle Type Fully Porous Phase PFP Pore Size 200 Å Pressure Rating 400 bar Separation Mode Reversed Phase UNSPSC Code 41115711 USP Designation L43 pH Range 2-8 | 480,00 EUR | https://proquiwebblobstorage.blob.core.windows.net/cdnfiles/nc/Productos/notfound.jpg | https://proquiwebep.azureedge.net/cdnfiles/nc/Productos/notfound.jpg | https://proquiwebep.azureedge.net/cdnfiles/nc/Productos/Agilent/07196405.jpg | https://proquiwebblobstorage.blob.core.windows.net/cdnfiles/nc/Productos/notfound.jpg
07196272 | Pursuit, XRs & XRs Ultra | A3001100X046 | Pursuit 200Å C18, 4.6 x 100 mm, 3 µm. Ideal columns for LC/MS in pharmaceuticals, from drug discovery analysis to QC processes, ensuring effective evaluation of raw materials and drugs. | Brand Pursuit Carbon Load 12.9 % Endcapped Yes Guard Column No Hardware Conventional Inner Diameter (ID) 4.6 mm Length 100 mm Maximum Temperature 60 °C Molecular Weight Lower Limit 0 Da Molecular Weight Upper Limit 3000 Da Particle Size 3 µm Particle Type Fully Porous Phase C18 Pore Size 200 Å Pressure Rating 400 bar Product Size 4.6mm x 10cm 3um Separation Mode Reversed Phase UNSPSC Code 41115709 pH Range 2-8 | 704,00 EUR | https://www.agilent.com/store/images/products/Standard%20HWD%20all%20100mm%20900x900.jpg | https://proquiwebep.azureedge.net/cdnfiles/nc/Productos/notfound.jpg | https://proquiwebep.azureedge.net/cdnfiles/nc/Productos/Agilent/07196272.jpg | https://proquiwebep.azureedge.net/cdnfiles/nc/Productos/Agilent/07196272.jpg
07196501 | Pursuit, XRs & XRs Ultra | A6001050X020 | Pursuit XRs 100Å C18, 2.0 x 50 mm, 3 µm. Columns feature a 100Å pore size and high surface area silica for good loadability of complex sample mixtures. | Brand Pursuit XRs Carbon Load 22 % Endcapped Yes Guard Column No Hardware Conventional Inner Diameter (ID) 2.0 mm Length 50 mm Maximum Temperature 60 °C Molecular Weight Lower Limit 0 Da Molecular Weight Upper Limit 3000 Da Particle Size 3 µm Particle Type Fully Porous Phase C18 Pore Size 100 Å Pressure Rating 400 bar Separation Mode Reversed Phase UNSPSC Code 41115709 pH Range 2-8 | 544,00 EUR | https://www.agilent.com/store/images/products/Standard%20HWD%20all%2050mm%20900x900.jpg | https://proquiwebep.azureedge.net/cdnfiles/nc/Productos/notfound.jpg | https://proquiwebep.azureedge.net/cdnfiles/nc/Productos/Agilent/07196501.jpg | https://proquiwebep.azureedge.net/cdnfiles/nc/Productos/Agilent/07196501.jpg
07196406 | Pursuit, XRs and XRs Ultra | A3051030X020 | Pursuit 200Å PFP, 2.0 x 30 mm, 3 µm. Ideal columns for LC/MS in pharmaceuticals, from drug discovery analysis to QC processes, ensuring effective evaluation of raw materials and drugs. | Brand Pursuit Endcapped Yes Guard Column No Hardware Conventional Inner Diameter (ID) 2 mm Length 30 mm Maximum Temperature 60 °C Molecular Weight Lower Limit 0 Da Molecular Weight Upper Limit 3000 Da Particle Size 3 µm Particle Type Fully Porous Phase PFP Pore Size 200 Å Pressure Rating 400 bar Separation Mode Reversed Phase UNSPSC Code 41115711 USP Designation L43 pH Range 2-8 | 570,00 EUR | https://proquiwebblobstorage.blob.core.windows.net/cdnfiles/nc/Productos/notfound.jpg | https://proquiwebep.azureedge.net/cdnfiles/nc/Productos/notfound.jpg | https://proquiwebep.azureedge.net/cdnfiles/nc/Productos/Agilent/07196406.jpg | https://proquiwebblobstorage.blob.core.windows.net/cdnfiles/nc/Productos/notfound.jpg
07196273 | Pursuit, XRs and XRs Ultra | A3001150C030 | Pursuit C18, 3.0 x 150 mm, 3 µm, ChromSep cartridge (with column hardware). Highly recommended to enhance the life and performance of chromatography columns. Protects against particulates ensuring consistent, reliable results across various applications. | Brand Pursuit Carbon Load 12.9 % Endcapped Yes Guard Column No Hardware Cartridge Inner Diameter (ID) 3 mm Length 150 mm Maximum Temperature 60 °C Molecular Weight Lower Limit 0 Da Molecular Weight Upper Limit 3000 Da Particle Size 3 µm Particle Type Fully Porous Phase C18 Pore Size 200 Å Pressure Rating 400 bar Product Size 150 x 3 mm Separation Mode Reversed Phase UNSPSC Code 41115709 pH Range 2-8 | 762,00 EUR | https://proquiwebblobstorage.blob.core.windows.net/cdnfiles/nc/Productos/notfound.jpg | https://proquiwebep.azureedge.net/cdnfiles/nc/Productos/notfound.jpg | https://proquiwebep.azureedge.net/cdnfiles/nc/Productos/Agilent/07196273.jpg | https://proquiwebblobstorage.blob.core.windows.net/cdnfiles/nc/Productos/notfound.jpg
07196407 | Part Number | A3051030X030 | Pursuit 200Å PFP, 3.0 x 30 mm, 3 µm HPLC column | Pore Size 200 Å UNSPSC Code 41115711 | 534,00 EUR | https://proquiwebblobstorage.blob.core.windows.net/cdnfiles/nc/Productos/notfound.jpg | https://proquiwebep.azureedge.net/cdnfiles/nc/Productos/notfound.jpg | https://proquiwebep.azureedge.net/cdnfiles/nc/Productos/Agilent/07196407.jpg | https://proquiwebblobstorage.blob.core.windows.net/cdnfiles/nc/Productos/notfound.jpg
07196274 | Pursuit, XRs and XRs Ultra | A3001150C046 | Pursuit C18, 4.6 x 150 mm, 3 µm, ChromSep cartridge (with column hardware). Highly recommended to enhance the life and performance of chromatography columns. Protects against particulates ensuring consistent, reliable results across various applications. | Brand Pursuit Carbon Load 12.9 % Endcapped Yes Guard Column No Hardware Cartridge Inner Diameter (ID) 4.6 mm Length 150 mm Maximum Temperature 60 °C Molecular Weight Lower Limit 0 Da Molecular Weight Upper Limit 3000 Da Particle Size 3 µm Particle Type Fully Porous Phase C18 Pore Size 200 Å Pressure Rating 400 bar Product Size 150 x 4.6 mm Separation Mode Reversed Phase UNSPSC Code 41115709 pH Range 2-8 | 747,00 EUR | https://proquiwebblobstorage.blob.core.windows.net/cdnfiles/nc/Productos/notfound.jpg | https://proquiwebep.azureedge.net/cdnfiles/nc/Productos/notfound.jpg | https://proquiwebep.azureedge.net/cdnfiles/nc/Productos/Agilent/07196274.jpg | https://proquiwebblobstorage.blob.core.windows.net/cdnfiles/nc/Productos/notfound.jpg
07196502 | Pursuit, XRs and XRs Ultra | A6001050X030 | Pursuit XRs 100Å C18, 3.0 x 50 mm, 3 µm. Columns feature a 100Å pore size and high surface area silica for good loadability of complex sample mixtures. | Brand Pursuit XRs Carbon Load 22 % Endcapped Yes Guard Column No Hardware Conventional Inner Diameter (ID) 3.0 mm Length 50 mm Maximum Temperature 60 °C Molecular Weight Lower Limit 0 Da Molecular Weight Upper Limit 3000 Da Particle Size 3 µm Particle Type Fully Porous Phase C18 Pore Size 100 Å Pressure Rating 400 bar Separation Mode Reversed Phase UNSPSC Code 41115709 pH Range 2-8 | 540,00 EUR | https://www.agilent.com/store/images/products/Standard%20HWD%20all%2050mm%20900x900.jpg | https://proquiwebep.azureedge.net/cdnfiles/nc/Productos/notfound.jpg | https://proquiwebep.azureedge.net/cdnfiles/nc/Productos/Agilent/07196502.jpg | https://proquiwebep.azureedge.net/cdnfiles/nc/Productos/Agilent/07196502.jpg
07196275 | Pursuit, XRs and XRs Ultra | A3001150R030 | Pursuit C18, 3.0 x 150 mm, 3 µm, cartridge (ChromSep), 1/pk. Highly recommended to enhance the life and performance of chromatography columns. Protects against particulates ensuring consistent, reliable results across various applications. | Brand Pursuit Carbon Load 12.9 % Endcapped Yes Guard Column No Hardware Cartridge Inner Diameter (ID) 3 mm Length 150 mm Maximum Temperature 60 °C Molecular Weight Lower Limit 0 Da Molecular Weight Upper Limit 3000 Da Particle Size 3 µm Particle Type Fully Porous Phase C18 Pore Size 200 Å Pressure Rating 400 bar Product Size 150 x 3 mm Separation Mode Reversed Phase UNSPSC Code 41115709 pH Range 2-8 | 781,00 EUR | https://proquiwebblobstorage.blob.core.windows.net/cdnfiles/nc/Productos/notfound.jpg | https://proquiwebep.azureedge.net/cdnfiles/nc/Productos/notfound.jpg | https://proquiwebep.azureedge.net/cdnfiles/nc/Productos/Agilent/07196275.jpg | https://proquiwebblobstorage.blob.core.windows.net/cdnfiles/nc/Productos/notfound.jpg
07196408 | Part Number | A3051050X010 | Pursuit 200Å PFP, 1.0 x 50 mm, 3 µm HPLC column | Pore Size 200 Å UNSPSC Code 41115711 | 664,00 EUR | https://proquiwebblobstorage.blob.core.windows.net/cdnfiles/nc/Productos/notfound.jpg | https://proquiwebep.azureedge.net/cdnfiles/nc/Productos/notfound.jpg | https://proquiwebep.azureedge.net/cdnfiles/nc/Productos/Agilent/07196408.jpg | https://proquiwebblobstorage.blob.core.windows.net/cdnfiles/nc/Productos/notfound.jpg
07196503 | Pursuit, XRs and XRs Ultra | A6001050X046 | Pursuit XRs 100Å C18, 4.6 x 50 mm, 3 µm. Columns feature a 100Å pore size and high surface area silica for good loadability of complex sample mixtures. | Brand Pursuit XRs Carbon Load 22 % Endcapped Yes Guard Column No Hardware Conventional Inner Diameter (ID) 4.6 mm Length 50 mm Maximum Temperature 60 °C Molecular Weight Lower Limit 0 Da Molecular Weight Upper Limit 3000 Da Particle Size 3 µm Particle Type Fully Porous Phase C18 Pore Size 100 Å Pressure Rating 400 bar Separation Mode Reversed Phase UNSPSC Code 41115709 pH Range 2-8 | 540,00 EUR | https://www.agilent.com/store/images/products/Standard%20HWD%20all%2050mm%20900x900.jpg | https://proquiwebep.azureedge.net/cdnfiles/nc/Productos/notfound.jpg | https://proquiwebep.azureedge.net/cdnfiles/nc/Productos/Agilent/07196503.jpg | https://proquiwebep.azureedge.net/cdnfiles/nc/Productos/Agilent/07196503.jpg
07196276 | Part Number | A3001150R046 | Pursuit C18 200 Å, 3 µm, S4.6 x 150 mm cartridge (ChromSep), 1/pk | Pore Size 200 Å Product Size 150 x 4.6 mm UNSPSC Code 41115709 | 766,00 EUR | https://proquiwebblobstorage.blob.core.windows.net/cdnfiles/nc/Productos/notfound.jpg | https://proquiwebep.azureedge.net/cdnfiles/nc/Productos/notfound.jpg | https://proquiwebep.azureedge.net/cdnfiles/nc/Productos/Agilent/07196276.jpg | https://proquiwebblobstorage.blob.core.windows.net/cdnfiles/nc/Productos/notfound.jpg
07196409 | Pursuit, XRs & XRs Ultra | A3051050X020 | Pursuit 200Å PFP, 2.0 x 50 mm, 3 µm. Ideal columns for LC/MS in pharmaceuticals, from drug discovery analysis to QC processes, ensuring effective evaluation of raw materials and drugs. | Brand Pursuit Endcapped Yes Guard Column No Hardware Conventional Inner Diameter (ID) 2 mm Length 50 mm Maximum Temperature 60 °C Molecular Weight Lower Limit 0 Da Molecular Weight Upper Limit 3000 Da Particle Size 3 µm Particle Type Fully Porous Phase PFP Pore Size 200 Å Pressure Rating 400 bar Separation Mode Reversed Phase UNSPSC Code 41115711 USP Designation L43 pH Range 2-8 | 564,00 EUR | https://www.agilent.com/store/images/products/Standard%20HWD%20all%2050mm%20900x900.jpg | https://proquiwebep.azureedge.net/cdnfiles/nc/Productos/notfound.jpg | https://proquiwebep.azureedge.net/cdnfiles/nc/Productos/Agilent/07196409.jpg | https://proquiwebep.azureedge.net/cdnfiles/nc/Productos/Agilent/07196409.jpg
07196505 | Part Number | A6001100C046 | Pursuit XRs 100Å C18, 4.6 x 100 mm, 3 µm, cartridge (ChromSep) HPLC column | Pore Size 100 Å UNSPSC Code 41115709 | 727,00 EUR | https://proquiwebblobstorage.blob.core.windows.net/cdnfiles/nc/Productos/notfound.jpg | https://proquiwebep.azureedge.net/cdnfiles/nc/Productos/notfound.jpg | https://proquiwebep.azureedge.net/cdnfiles/nc/Productos/Agilent/07196505.jpg | https://proquiwebblobstorage.blob.core.windows.net/cdnfiles/nc/Productos/notfound.jpg
07196277 | Part Number | A3001150T046 | Pursuit C18 ChromSep cartridge, 200 Å, 3 µm, S4.6 x 150 mm, 3/pk | Pore Size 200 Å Product Size 150 x 4.6 mm UNSPSC Code 41115709 | 1 787,00 EUR | https://proquiwebblobstorage.blob.core.windows.net/cdnfiles/nc/Productos/notfound.jpg | https://proquiwebep.azureedge.net/cdnfiles/nc/Productos/notfound.jpg | https://proquiwebep.azureedge.net/cdnfiles/nc/Productos/Agilent/07196277.jpg | https://proquiwebblobstorage.blob.core.windows.net/cdnfiles/nc/Productos/notfound.jpg
07196410 | Pursuit, XRs & XRs Ultra | A3051050X046 | Pursuit 200Å PFP, 4.6 x 50 mm, 3 µm. Ideal columns for LC/MS in pharmaceuticals, from drug discovery analysis to QC processes, ensuring effective evaluation of raw materials and drugs. | Brand Pursuit Endcapped Yes Guard Column No Hardware Conventional Inner Diameter (ID) 4.6 mm Length 50 mm Maximum Temperature 60 °C Molecular Weight Lower Limit 0 Da Molecular Weight Upper Limit 3000 Da Particle Size 3 µm Particle Type Fully Porous Phase PFP Pore Size 200 Å Pressure Rating 400 bar Separation Mode Reversed Phase UNSPSC Code 41115711 USP Designation L43 pH Range 2-8 | 564,00 EUR | https://www.agilent.com/store/images/products/Standard%20HWD%20all%2050mm%20900x900.jpg | https://proquiwebep.azureedge.net/cdnfiles/nc/Productos/notfound.jpg | https://proquiwebep.azureedge.net/cdnfiles/nc/Productos/Agilent/07196410.jpg | https://proquiwebep.azureedge.net/cdnfiles/nc/Productos/Agilent/07196410.jpg
07196508 | Pursuit, XRs & XRs Ultra | A6001100X020 | Pursuit XRs 100Å C18, 2.0 x 100 mm, 3 µm. Columns feature a 100Å pore size and high surface area silica for good loadability of complex sample mixtures. | Brand Pursuit XRs Carbon Load 22 % Endcapped Yes Guard Column No Hardware Conventional Inner Diameter (ID) 2.0 mm Length 100 mm Maximum Temperature 60 °C Molecular Weight Lower Limit 0 Da Molecular Weight Upper Limit 3000 Da Particle Size 3 µm Particle Type Fully Porous Phase C18 Pore Size 100 Å Pressure Rating 400 bar Separation Mode Reversed Phase UNSPSC Code 41115709 pH Range 2-8 | 704,00 EUR | https://www.agilent.com/store/images/products/Standard%20HWD%20all%20100mm%20900x900.jpg | https://proquiwebep.azureedge.net/cdnfiles/nc/Productos/notfound.jpg | https://proquiwebep.azureedge.net/cdnfiles/nc/Productos/Agilent/07196508.jpg | https://proquiwebep.azureedge.net/cdnfiles/nc/Productos/Agilent/07196508.jpg
07196279 | Pursuit, XRs and XRs Ultra | A3001150X020 | Pursuit 200Å C18, 2.0 x 150 mm, 3 µm. Ideal columns for LC/MS in pharmaceuticals, from drug discovery analysis to QC processes, ensuring effective evaluation of raw materials and drugs. | Brand Pursuit Carbon Load 12.9 % Endcapped Yes Guard Column No Hardware Conventional Inner Diameter (ID) 2 mm Length 150 mm Maximum Temperature 60 °C Molecular Weight Lower Limit 0 Da Molecular Weight Upper Limit 3000 Da Particle Size 3 µm Particle Type Fully Porous Phase C18 Pore Size 200 Å Pressure Rating 400 bar Product Size 2mm x 15cm 3um Separation Mode Reversed Phase UNSPSC Code 41115709 pH Range 2-8 | 733,00 EUR | https://www.agilent.com/store/images/products/Standard%20HWD%20all%20150mm%20900x900.jpg | https://proquiwebep.azureedge.net/cdnfiles/nc/Productos/notfound.jpg | https://proquiwebep.azureedge.net/cdnfiles/nc/Productos/Agilent/07196279.jpg | https://proquiwebep.azureedge.net/cdnfiles/nc/Productos/Agilent/07196279.jpg
07196411 | Pursuit, XRs and XRs Ultra | A3051100X020 | Pursuit 200Å PFP, 2.0 x 100 mm, 3 µm. Ideal columns for LC/MS in pharmaceuticals, from drug discovery analysis to QC processes, ensuring effective evaluation of raw materials and drugs. | Brand Pursuit Endcapped Yes Guard Column No Hardware Conventional Inner Diameter (ID) 2 mm Length 100 mm Maximum Temperature 60 °C Molecular Weight Lower Limit 0 Da Molecular Weight Upper Limit 3000 Da Particle Size 3 µm Particle Type Fully Porous Phase PFP Pore Size 200 Å Pressure Rating 400 bar Separation Mode Reversed Phase UNSPSC Code 41115711 USP Designation L43 pH Range 2-8 | 711,00 EUR | https://www.agilent.com/store/images/products/Standard%20HWD%20all%20100mm%20900x900.jpg | https://proquiwebep.azureedge.net/cdnfiles/nc/Productos/notfound.jpg | https://proquiwebep.azureedge.net/cdnfiles/nc/Productos/Agilent/07196411.jpg | https://proquiwebep.azureedge.net/cdnfiles/nc/Productos/Agilent/07196411.jpg
07196509 | Pursuit, XRs and XRs Ultra | A6001100X030 | Pursuit XRs 100Å C18, 3.0 x 100 mm, 3 µm. Columns feature a 100Å pore size and high surface area silica for good loadability of complex sample mixtures. | Brand Pursuit XRs Carbon Load 22 % Endcapped Yes Guard Column No Hardware Conventional Inner Diameter (ID) 3.0 mm Length 100 mm Maximum Temperature 60 °C Molecular Weight Lower Limit 0 Da Molecular Weight Upper Limit 3000 Da Particle Size 3 µm Particle Type Fully Porous Phase C18 Pore Size 100 Å Pressure Rating 400 bar Separation Mode Reversed Phase UNSPSC Code 41115709 pH Range 2-8 | 704,00 EUR | https://www.agilent.com/store/images/products/Standard%20HWD%20all%20100mm%20900x900.jpg | https://proquiwebep.azureedge.net/cdnfiles/nc/Productos/notfound.jpg | https://proquiwebep.azureedge.net/cdnfiles/nc/Productos/Agilent/07196509.jpg | https://proquiwebep.azureedge.net/cdnfiles/nc/Productos/Agilent/07196509.jpg
07196280 | Pursuit, XRs and XRs Ultra | A3001150X030 | Pursuit 200Å C18, 3.0 x 150 mm, 3 µm. Ideal columns for LC/MS in pharmaceuticals, from drug discovery analysis to QC processes, ensuring effective evaluation of raw materials and drugs. | Brand Pursuit Carbon Load 12.9 % Endcapped Yes Guard Column No Hardware Conventional Inner Diameter (ID) 3 mm Length 150 mm Maximum Temperature 60 °C Molecular Weight Lower Limit 0 Da Molecular Weight Upper Limit 3000 Da Particle Size 3 µm Particle Type Fully Porous Phase C18 Pore Size 200 Å Pressure Rating 400 bar Product Size 3mm x 15cm 3um Separation Mode Reversed Phase UNSPSC Code 41115709 pH Range 2-8 | 733,00 EUR | https://www.agilent.com/store/images/products/Standard%20HWD%20all%20150mm%20900x900.jpg | https://proquiwebep.azureedge.net/cdnfiles/nc/Productos/notfound.jpg | https://proquiwebep.azureedge.net/cdnfiles/nc/Productos/Agilent/07196280.jpg | https://proquiwebep.azureedge.net/cdnfiles/nc/Productos/Agilent/07196280.jpg
07196412 | Pursuit, XRs and XRs Ultra | A3051100X030 | Pursuit 200Å PFP, 3.0 x 100 mm, 3 µm. Ideal columns for LC/MS in pharmaceuticals, from drug discovery analysis to QC processes, ensuring effective evaluation of raw materials and drugs. | Brand Pursuit Endcapped Yes Guard Column No Hardware Conventional Inner Diameter (ID) 3 mm Length 100 mm Maximum Temperature 60 °C Molecular Weight Lower Limit 0 Da Molecular Weight Upper Limit 3000 Da Particle Size 3 µm Particle Type Fully Porous Phase PFP Pore Size 200 Å Pressure Rating 400 bar Separation Mode Reversed Phase UNSPSC Code 41115711 USP Designation L43 pH Range 2-8 | 704,00 EUR | https://www.agilent.com/store/images/products/Standard%20HWD%20all%20100mm%20900x900.jpg | https://proquiwebep.azureedge.net/cdnfiles/nc/Productos/notfound.jpg | https://proquiwebep.azureedge.net/cdnfiles/nc/Productos/Agilent/07196412.jpg | https://proquiwebep.azureedge.net/cdnfiles/nc/Productos/Agilent/07196412.jpg
07196510 | Pursuit, XRs and XRs Ultra | A6001100X046 | Pursuit XRs 100Å C18, 4.6 x 100 mm, 3 µm. Columns feature a 100Å pore size and high surface area silica for good loadability of complex sample mixtures. | Brand Pursuit XRs Carbon Load 22 % Endcapped Yes Guard Column No Hardware Conventional Inner Diameter (ID) 4.6 mm Length 100 mm Maximum Temperature 60 °C Molecular Weight Lower Limit 0 Da Molecular Weight Upper Limit 3000 Da Particle Size 3 µm Particle Type Fully Porous Phase C18 Pore Size 100 Å Pressure Rating 400 bar Separation Mode Reversed Phase UNSPSC Code 41115709 pH Range 2-8 | 704,00 EUR | https://www.agilent.com/store/images/products/Standard%20HWD%20all%20100mm%20900x900.jpg | https://proquiwebep.azureedge.net/cdnfiles/nc/Productos/notfound.jpg | https://proquiwebep.azureedge.net/cdnfiles/nc/Productos/Agilent/07196510.jpg | https://proquiwebep.azureedge.net/cdnfiles/nc/Productos/Agilent/07196510.jpg
07196281 | Pursuit, XRs & XRs Ultra | A3001150X046 | Pursuit 200Å C18, 4.6 x 150 mm, 3 µm. Ideal columns for LC/MS in pharmaceuticals, from drug discovery analysis to QC processes, ensuring effective evaluation of raw materials and drugs. | Brand Pursuit Carbon Load 12.9 % Endcapped Yes Guard Column No Hardware Conventional Inner Diameter (ID) 4.6 mm Length 150 mm Maximum Temperature 60 °C Molecular Weight Lower Limit 0 Da Molecular Weight Upper Limit 3000 Da Particle Size 3 µm Particle Type Fully Porous Phase C18 Pore Size 200 Å Pressure Rating 400 bar Product Size 4.6mm x 15cm 3um Separation Mode Reversed Phase UNSPSC Code 41115709 pH Range 2-8 | 747,00 EUR | https://www.agilent.com/store/images/products/Standard%20HWD%20all%20150mm%20900x900.jpg | https://proquiwebep.azureedge.net/cdnfiles/nc/Productos/notfound.jpg | https://proquiwebep.azureedge.net/cdnfiles/nc/Productos/Agilent/07196281.jpg | https://proquiwebep.azureedge.net/cdnfiles/nc/Productos/Agilent/07196281.jpg
07196413 | Pursuit, XRs & XRs Ultra | A3051100X046 | Pursuit 200Å PFP, 4.6 x 100 mm, 3 µm. Ideal columns for LC/MS in pharmaceuticals, from drug discovery analysis to QC processes, ensuring effective evaluation of raw materials and drugs. | Brand Pursuit Endcapped Yes Guard Column No Hardware Conventional Inner Diameter (ID) 4.6 mm Length 100 mm Maximum Temperature 60 °C Molecular Weight Lower Limit 0 Da Molecular Weight Upper Limit 3000 Da Particle Size 3 µm Particle Type Fully Porous Phase PFP Pore Size 200 Å Pressure Rating 400 bar Separation Mode Reversed Phase UNSPSC Code 41115711 USP Designation L43 pH Range 2-8 | 704,00 EUR | https://www.agilent.com/store/images/products/Standard%20HWD%20all%20100mm%20900x900.jpg | https://proquiwebep.azureedge.net/cdnfiles/nc/Productos/notfound.jpg | https://proquiwebep.azureedge.net/cdnfiles/nc/Productos/Agilent/07196413.jpg | https://proquiwebep.azureedge.net/cdnfiles/nc/Productos/Agilent/07196413.jpg
07196511 | Part Number | A6001150C046 | Pursuit XRs 100Å C18, 4.6 x 150 mm, 3 µm, cartridge (ChromSep) HPLC column | Pore Size 100 Å UNSPSC Code 41115709 | 846,00 EUR | https://proquiwebblobstorage.blob.core.windows.net/cdnfiles/nc/Productos/notfound.jpg | https://proquiwebep.azureedge.net/cdnfiles/nc/Productos/notfound.jpg | https://proquiwebep.azureedge.net/cdnfiles/nc/Productos/Agilent/07196511.jpg | https://proquiwebblobstorage.blob.core.windows.net/cdnfiles/nc/Productos/notfound.jpg
07196282 | Pursuit, XRs & XRs Ultra | A3001250X020 | Pursuit 200Å C18, 2.0 x 250 mm, 3 µm. Ideal columns for LC/MS in pharmaceuticals, from drug discovery analysis to QC processes, ensuring effective evaluation of raw materials and drugs. | Brand Pursuit Carbon Load 12.9 % Endcapped Yes Guard Column No Hardware Conventional Inner Diameter (ID) 2 mm Length 250 mm Maximum Temperature 60 °C Molecular Weight Lower Limit 0 Da Molecular Weight Upper Limit 3000 Da Particle Size 3 µm Particle Type Fully Porous Phase C18 Pore Size 200 Å Pressure Rating 400 bar Product Size 2mm x 25cm 3um Separation Mode Reversed Phase UNSPSC Code 41115709 pH Range 2-8 | 829,00 EUR | https://www.agilent.com/store/images/products/Standard%20HWD%20all%20250mm%20900x900.jpg | https://proquiwebep.azureedge.net/cdnfiles/nc/Productos/notfound.jpg | https://proquiwebep.azureedge.net/cdnfiles/nc/Productos/Agilent/07196282.jpg | https://proquiwebep.azureedge.net/cdnfiles/nc/Productos/Agilent/07196282.jpg
07196512 | Part Number | A6001150R046 | Pursuit XRs C18, 100 Å, 4.6 x 150 mm, 3 µm, cartridge (ChromSep), 1/pk | Inner Diameter (ID) 4.6 mm Length 150 mm Particle Size 3 µm Particle Type Fully Porous Pore Size 100 Å Separation Mode Reversed Phase UNSPSC Code 41115709 | 759,00 EUR | https://proquiwebblobstorage.blob.core.windows.net/cdnfiles/nc/Productos/notfound.jpg | https://proquiwebep.azureedge.net/cdnfiles/nc/Productos/notfound.jpg | https://proquiwebep.azureedge.net/cdnfiles/nc/Productos/Agilent/07196512.jpg | https://proquiwebblobstorage.blob.core.windows.net/cdnfiles/nc/Productos/notfound.jpg
07196414 | Pursuit, XRs and XRs Ultra | A3051150X020 | Pursuit 200Å PFP, 2.0 x 150 mm, 3 µm. Ideal columns for LC/MS in pharmaceuticals, from drug discovery analysis to QC processes, ensuring effective evaluation of raw materials and drugs. | Brand Pursuit Endcapped Yes Guard Column No Hardware Conventional Inner Diameter (ID) 2 mm Length 150 mm Maximum Temperature 60 °C Molecular Weight Lower Limit 0 Da Molecular Weight Upper Limit 3000 Da Particle Size 3 µm Particle Type Fully Porous Phase PFP Pore Size 200 Å Pressure Rating 400 bar Separation Mode Reversed Phase UNSPSC Code 41115711 USP Designation L43 pH Range 2-8 | 733,00 EUR | https://www.agilent.com/store/images/products/Standard%20HWD%20all%20150mm%20900x900.jpg | https://proquiwebep.azureedge.net/cdnfiles/nc/Productos/notfound.jpg | https://proquiwebep.azureedge.net/cdnfiles/nc/Productos/Agilent/07196414.jpg | https://proquiwebep.azureedge.net/cdnfiles/nc/Productos/Agilent/07196414.jpg
07196283 | Pursuit, XRs & XRs Ultra | A3001250X046 | Pursuit 200Å C18, 4.6 x 250 mm, 3 µm. Ideal columns for LC/MS in pharmaceuticals, from drug discovery analysis to QC processes, ensuring effective evaluation of raw materials and drugs. | Brand Pursuit Carbon Load 12.9 % Endcapped Yes Guard Column No Hardware Conventional Inner Diameter (ID) 4.6 mm Length 250 mm Maximum Temperature 60 °C Molecular Weight Lower Limit 0 Da Molecular Weight Upper Limit 3000 Da Particle Size 3 µm Particle Type Fully Porous Phase C18 Pore Size 200 Å Pressure Rating 400 bar Product Size 4.6mm x 25cm 3um Separation Mode Reversed Phase UNSPSC Code 41115709 pH Range 2-8 | 846,00 EUR | https://www.agilent.com/store/images/products/Standard%20HWD%20all%20250mm%20900x900.jpg | https://proquiwebep.azureedge.net/cdnfiles/nc/Productos/notfound.jpg | https://proquiwebep.azureedge.net/cdnfiles/nc/Productos/Agilent/07196283.jpg | https://proquiwebep.azureedge.net/cdnfiles/nc/Productos/Agilent/07196283.jpg
07196513 | Pursuit, XRs & XRs Ultra | A6001150X020 | Pursuit XRs 100Å C18, 2.0 x 150 mm, 3 µm. Columns feature a 100Å pore size and high surface area silica for good loadability of complex sample mixtures. | Brand Pursuit XRs Carbon Load 22 % Endcapped Yes Guard Column No Hardware Conventional Inner Diameter (ID) 2.0 mm Length 150 mm Maximum Temperature 60 °C Molecular Weight Lower Limit 0 Da Molecular Weight Upper Limit 3000 Da Particle Size 3 µm Particle Type Fully Porous Phase C18 Pore Size 100 Å Pressure Rating 400 bar Separation Mode Reversed Phase UNSPSC Code 41115709 pH Range 2-8 | 733,00 EUR | https://www.agilent.com/store/images/products/Standard%20HWD%20all%20150mm%20900x900.jpg | https://proquiwebep.azureedge.net/cdnfiles/nc/Productos/notfound.jpg | https://proquiwebep.azureedge.net/cdnfiles/nc/Productos/Agilent/07196513.jpg | https://proquiwebep.azureedge.net/cdnfiles/nc/Productos/Agilent/07196513.jpg
07196415 | Pursuit, XRs & XRs Ultra | A3051150X030 | Pursuit 200Å PFP, 3.0 x 150 mm, 3 µm. Ideal columns for LC/MS in pharmaceuticals, from drug discovery analysis to QC processes, ensuring effective evaluation of raw materials and drugs. | Brand Pursuit Endcapped Yes Guard Column No Hardware Conventional Inner Diameter (ID) 3 mm Length 150 mm Maximum Temperature 60 °C Molecular Weight Lower Limit 0 Da Molecular Weight Upper Limit 3000 Da Particle Size 3 µm Particle Type Fully Porous Phase PFP Pore Size 200 Å Pressure Rating 400 bar Separation Mode Reversed Phase UNSPSC Code 41115711 USP Designation L43 pH Range 2-8 | 733,00 EUR | https://www.agilent.com/store/images/products/Standard%20HWD%20all%20150mm%20900x900.jpg | https://proquiwebep.azureedge.net/cdnfiles/nc/Productos/notfound.jpg | https://proquiwebep.azureedge.net/cdnfiles/nc/Productos/Agilent/07196415.jpg | https://proquiwebep.azureedge.net/cdnfiles/nc/Productos/Agilent/07196415.jpg
07196284 | Part Number | A3001CG2 | Pursuit C18 Chromsep Guard cartridge, 200 Å, 3 µm, 10 x 2.0 mm, 3/pk | Pore Size 200 Å UNSPSC Code 41115711 | 328,00 EUR | https://proquiwebblobstorage.blob.core.windows.net/cdnfiles/nc/Productos/notfound.jpg | https://proquiwebep.azureedge.net/cdnfiles/nc/Productos/notfound.jpg | https://proquiwebep.azureedge.net/cdnfiles/nc/Productos/Agilent/07196284.jpg | https://proquiwebblobstorage.blob.core.windows.net/cdnfiles/nc/Productos/notfound.jpg
07196416 | Pursuit, XRs & XRs Ultra | A3051150X046 | Pursuit 200Å PFP, 4.6 x 150 mm, 3 µm. Ideal columns for LC/MS in pharmaceuticals, from drug discovery analysis to QC processes, ensuring effective evaluation of raw materials and drugs. | Brand Pursuit Endcapped Yes Guard Column No Hardware Conventional Inner Diameter (ID) 4.6 mm Length 150 mm Maximum Temperature 60 °C Molecular Weight Lower Limit 0 Da Molecular Weight Upper Limit 3000 Da Particle Size 3 µm Particle Type Fully Porous Phase PFP Pore Size 200 Å Pressure Rating 400 bar Separation Mode Reversed Phase UNSPSC Code 41115711 USP Designation L43 pH Range 2-8 | 747,00 EUR | https://www.agilent.com/store/images/products/Standard%20HWD%20all%20150mm%20900x900.jpg | https://proquiwebep.azureedge.net/cdnfiles/nc/Productos/notfound.jpg | https://proquiwebep.azureedge.net/cdnfiles/nc/Productos/Agilent/07196416.jpg | https://proquiwebep.azureedge.net/cdnfiles/nc/Productos/Agilent/07196416.jpg
07196514 | Pursuit, XRs & XRs Ultra | A6001150X030 | Pursuit XRs 100Å C18, 3.0 x 150 mm, 3 µm. Columns feature a 100Å pore size and high surface area silica for good loadability of complex sample mixtures. | Brand Pursuit XRs Carbon Load 22 % Endcapped Yes Guard Column No Hardware Conventional Inner Diameter (ID) 3.0 mm Length 150 mm Maximum Temperature 60 °C Molecular Weight Lower Limit 0 Da Molecular Weight Upper Limit 3000 Da Particle Size 3 µm Particle Type Fully Porous Phase C18 Pore Size 100 Å Pressure Rating 400 bar Separation Mode Reversed Phase UNSPSC Code 41115709 pH Range 2-8 | 763,00 EUR | https://www.agilent.com/store/images/products/Standard%20HWD%20all%20150mm%20900x900.jpg | https://proquiwebep.azureedge.net/cdnfiles/nc/Productos/notfound.jpg | https://proquiwebep.azureedge.net/cdnfiles/nc/Productos/Agilent/07196514.jpg | https://proquiwebep.azureedge.net/cdnfiles/nc/Productos/Agilent/07196514.jpg
07196285 | Part Number | A3001CG3 | Pursuit C18 Chromsep Guard cartridge, 200 Å, 3 µm, 10 x 3.0 mm, 3/pk | Pore Size 200 Å UNSPSC Code 41115711 | 321,00 EUR | https://proquiwebblobstorage.blob.core.windows.net/cdnfiles/nc/Productos/notfound.jpg | https://proquiwebep.azureedge.net/cdnfiles/nc/Productos/notfound.jpg | https://proquiwebep.azureedge.net/cdnfiles/nc/Productos/Agilent/07196285.jpg | https://proquiwebblobstorage.blob.core.windows.net/cdnfiles/nc/Productos/notfound.jpg
07196515 | Pursuit, XRs & XRs Ultra | A6001150X046 | Pursuit XRs 100Å C18, 4.6 x 150 mm, 3 µm. Columns feature a 100Å pore size and high surface area silica for good loadability of complex sample mixtures. | Brand Pursuit XRs Carbon Load 22 % Endcapped Yes Guard Column No Hardware Conventional Inner Diameter (ID) 4.6 mm Length 150 mm Maximum Temperature 60 °C Molecular Weight Lower Limit 0 Da Molecular Weight Upper Limit 3000 Da Particle Size 3 µm Particle Type Fully Porous Phase C18 Pore Size 100 Å Pressure Rating 400 bar Separation Mode Reversed Phase UNSPSC Code 41115709 pH Range 2-8 | 755,00 EUR | https://www.agilent.com/store/images/products/Standard%20HWD%20all%20150mm%20900x900.jpg | https://proquiwebep.azureedge.net/cdnfiles/nc/Productos/notfound.jpg | https://proquiwebep.azureedge.net/cdnfiles/nc/Productos/Agilent/07196515.jpg | https://proquiwebep.azureedge.net/cdnfiles/nc/Productos/Agilent/07196515.jpg
07196417 | Part Number | A3051250X020 | Pursuit 200Å PFP, 2.0 x 250 mm, 3 µm HPLC column | Pore Size 200 Å UNSPSC Code 41115711 | 829,00 EUR | https://proquiwebblobstorage.blob.core.windows.net/cdnfiles/nc/Productos/notfound.jpg | https://proquiwebep.azureedge.net/cdnfiles/nc/Productos/notfound.jpg | https://proquiwebep.azureedge.net/cdnfiles/nc/Productos/Agilent/07196417.jpg | https://proquiwebblobstorage.blob.core.windows.net/cdnfiles/nc/Productos/notfound.jpg
07196286 | Part Number | A3001MG | Pursuit C18 MetaGuard, 3 µm, 4.6 mm, 3/pk | Pore Size 200 Å Product Size 4.6mm x 3um UNSPSC Code 41115711 | 315,00 EUR | https://proquiwebblobstorage.blob.core.windows.net/cdnfiles/nc/Productos/notfound.jpg | https://proquiwebep.azureedge.net/cdnfiles/nc/Productos/notfound.jpg | https://proquiwebep.azureedge.net/cdnfiles/nc/Productos/Agilent/07196286.jpg | https://proquiwebblobstorage.blob.core.windows.net/cdnfiles/nc/Productos/notfound.jpg
07196516 | Pursuit, XRs and XRs Ultra | A6001250X020 | Pursuit XRs 100Å C18, 2.0 x 250 mm, 3 µm. Columns feature a 100Å pore size and high surface area silica for good loadability of complex sample mixtures. | Brand Pursuit XRs Carbon Load 22 % Endcapped Yes Guard Column No Hardware Conventional Inner Diameter (ID) 2.0 mm Length 250 mm Maximum Temperature 60 °C Molecular Weight Lower Limit 0 Da Molecular Weight Upper Limit 3000 Da Particle Size 3 µm Particle Type Fully Porous Phase C18 Pore Size 100 Å Pressure Rating 400 bar Separation Mode Reversed Phase UNSPSC Code 41115709 pH Range 2-8 | 838,00 EUR | https://www.agilent.com/store/images/products/Standard%20HWD%20all%20250mm%20900x900.jpg | https://proquiwebep.azureedge.net/cdnfiles/nc/Productos/notfound.jpg | https://proquiwebep.azureedge.net/cdnfiles/nc/Productos/Agilent/07196516.jpg | https://proquiwebep.azureedge.net/cdnfiles/nc/Productos/Agilent/07196516.jpg
07196418 | Part Number | A3051MG | Pursuit 200Å PFP, 4.6 mm, 3 µm, MetaGuard, 1/pk | Pore Size 200 Å UNSPSC Code 41115711 | 315,00 EUR | https://proquiwebblobstorage.blob.core.windows.net/cdnfiles/nc/Productos/notfound.jpg | https://proquiwebep.azureedge.net/cdnfiles/nc/Productos/notfound.jpg | https://proquiwebep.azureedge.net/cdnfiles/nc/Productos/Agilent/07196418.jpg | https://proquiwebblobstorage.blob.core.windows.net/cdnfiles/nc/Productos/notfound.jpg
07196287 | Part Number | A3001MG2 | Pursuit C18 MetaGuard, 3 µm, 2.0 mm, 3/pk | Pore Size 200 Å Product Size 2mm x 3um UNSPSC Code 41115711 | 315,00 EUR | https://proquiwebblobstorage.blob.core.windows.net/cdnfiles/nc/Productos/notfound.jpg | https://proquiwebep.azureedge.net/cdnfiles/nc/Productos/notfound.jpg | https://proquiwebep.azureedge.net/cdnfiles/nc/Productos/Agilent/07196287.jpg | https://proquiwebblobstorage.blob.core.windows.net/cdnfiles/nc/Productos/notfound.jpg
07196517 | Part Number | A6001250X030 | Pursuit XRs C18, 100 Å, 3.0 x 250 mm, 3 µm | Inner Diameter (ID) 3.0 mm Length 250 mm Particle Size 3 µm Particle Type Fully Porous Pore Size 100 Å Separation Mode Reversed Phase UNSPSC Code 41115709 | 829,00 EUR | https://proquiwebblobstorage.blob.core.windows.net/cdnfiles/nc/Productos/notfound.jpg | https://proquiwebep.azureedge.net/cdnfiles/nc/Productos/notfound.jpg | https://proquiwebep.azureedge.net/cdnfiles/nc/Productos/Agilent/07196517.jpg | https://proquiwebblobstorage.blob.core.windows.net/cdnfiles/nc/Productos/notfound.jpg
07196419 | Pursuit, XRs & XRs Ultra | A3051MG2 | Pursuit 200Å PFP, 2 mm, 3 µm, MetaGuard, 3/pk | Pore Size 200 Å UNSPSC Code 41115711 | 315,00 EUR | https://proquiwebblobstorage.blob.core.windows.net/cdnfiles/nc/Productos/notfound.jpg | https://proquiwebep.azureedge.net/cdnfiles/nc/Productos/notfound.jpg | https://proquiwebep.azureedge.net/cdnfiles/nc/Productos/Agilent/07196419.jpg | https://proquiwebblobstorage.blob.core.windows.net/cdnfiles/nc/Productos/notfound.jpg
07196288 | Part Number | A3002020X020 | Pursuit 200Å C18, 2.0 x 20 mm, 10 µm HPLC column | Pore Size 200 Å Product Size 2mm x 2cm 10um UNSPSC Code 41115709 | 485,00 EUR | https://proquiwebblobstorage.blob.core.windows.net/cdnfiles/nc/Productos/notfound.jpg | https://proquiwebep.azureedge.net/cdnfiles/nc/Productos/notfound.jpg | https://proquiwebep.azureedge.net/cdnfiles/nc/Productos/Agilent/07196288.jpg | https://proquiwebblobstorage.blob.core.windows.net/cdnfiles/nc/Productos/notfound.jpg
07196518 | Pursuit, XRs & XRs Ultra | A6001250X046 | Pursuit XRs 100Å C18, 4.6 x 250 mm, 3 µm. Columns feature a 100Å pore size and high surface area silica for good loadability of complex sample mixtures. | Brand Pursuit XRs Carbon Load 22 % Endcapped Yes Guard Column No Hardware Conventional Inner Diameter (ID) 4.6 mm Length 250 mm Maximum Temperature 60 °C Molecular Weight Lower Limit 0 Da Molecular Weight Upper Limit 3000 Da Particle Size 3 µm Particle Type Fully Porous Phase C18 Pore Size 100 Å Pressure Rating 400 bar Separation Mode Reversed Phase UNSPSC Code 41115709 pH Range 2-8 | 846,00 EUR | https://www.agilent.com/store/images/products/Standard%20HWD%20all%20250mm%20900x900.jpg | https://proquiwebep.azureedge.net/cdnfiles/nc/Productos/notfound.jpg | https://proquiwebep.azureedge.net/cdnfiles/nc/Productos/Agilent/07196518.jpg | https://proquiwebep.azureedge.net/cdnfiles/nc/Productos/Agilent/07196518.jpg
07196420 | Pursuit, XRs and XRs Ultra | A6000050X100 | Pursuit XRs 100Å C18, 10 x 50 mm, 5 µm. Columns feature a 100Å pore size and high surface area silica for good loadability of complex sample mixtures. | Brand Pursuit XRs Carbon Load 22 % Endcapped Yes Guard Column No Hardware Conventional Inner Diameter (ID) 10.0 mm LC Platform Preparative HPLC Length 50 mm Maximum Temperature 60 °C Molecular Weight Lower Limit 0 Da Molecular Weight Upper Limit 3000 Da Particle Size 5 µm Particle Type Fully Porous Phase C18 Pore Size 100 Å Pressure Rating 400 bar Separation Mode Reversed Phase UNSPSC Code 41115709 pH Range 2-9 | 577,00 EUR | https://proquiwebblobstorage.blob.core.windows.net/cdnfiles/nc/Productos/notfound.jpg | https://proquiwebep.azureedge.net/cdnfiles/nc/Productos/notfound.jpg | https://proquiwebep.azureedge.net/cdnfiles/nc/Productos/Agilent/07196420.jpg | https://proquiwebblobstorage.blob.core.windows.net/cdnfiles/nc/Productos/notfound.jpg
07196290 | Pursuit, XRs & XRs Ultra | A3002150X046 | Pursuit 200Å C18, 4.6 x 150 mm, 10 µm. Ideal columns for LC/MS in pharmaceuticals, from drug discovery analysis to QC processes, ensuring effective evaluation of raw materials and drugs. | Brand Pursuit Carbon Load 12.9 % Endcapped Yes Guard Column No Hardware Conventional Inner Diameter (ID) 4.6 mm Length 150 mm Maximum Temperature 60 °C Molecular Weight Lower Limit 0 Da Molecular Weight Upper Limit 3000 Da Particle Size 10 µm Particle Type Fully Porous Phase C18 Pore Size 200 Å Pressure Rating 400 bar Product Size 4.6mm x 15cm 10um Separation Mode Reversed Phase UNSPSC Code 41115709 pH Range 2-8 | 711,00 EUR | https://www.agilent.com/store/images/products/Standard%20HWD%20all%20150mm%20900x900.jpg | https://proquiwebep.azureedge.net/cdnfiles/nc/Productos/notfound.jpg | https://proquiwebep.azureedge.net/cdnfiles/nc/Productos/Agilent/07196290.jpg | https://proquiwebep.azureedge.net/cdnfiles/nc/Productos/Agilent/07196290.jpg
07196519 | Pursuit, XRs & XRs Ultra | A6001CG2 | Pursuit XRs C18, Chromsep guard cartridge, 100 Å, 3 µm, 10 x 2.0 mm, 3/pk. Highly recommended to enhance the life and performance of chromatography columns. Protects against particulates ensuring consistent, reliable results across various applications. | Brand Pursuit Carbon Load 22 % Endcapped Yes Guard Column Yes Hardware Cartridge Inner Diameter (ID) 2.0 mm Length 10 mm Maximum Temperature 60 °C Molecular Weight Lower Limit 0 Da Molecular Weight Upper Limit 3000 Da Particle Size 3 µm Particle Type Fully Porous Phase C18 Pore Size 100 Å Pressure Rating 400 bar Separation Mode Reversed Phase UNSPSC Code 41115711 | 328,00 EUR | https://proquiwebblobstorage.blob.core.windows.net/cdnfiles/nc/Productos/notfound.jpg | https://proquiwebep.azureedge.net/cdnfiles/nc/Productos/notfound.jpg | https://proquiwebep.azureedge.net/cdnfiles/nc/Productos/Agilent/07196519.jpg | https://proquiwebblobstorage.blob.core.windows.net/cdnfiles/nc/Productos/notfound.jpg
07196291 | Pursuit, XRs & XRs Ultra | A3002250X046 | Pursuit 200Å C18, 4.6 x 250 mm, 10 µm. Ideal columns for LC/MS in pharmaceuticals, from drug discovery analysis to QC processes, ensuring effective evaluation of raw materials and drugs. | Brand Pursuit Carbon Load 12.9 % Endcapped Yes Guard Column No Hardware Conventional Inner Diameter (ID) 4.6 mm Length 250 mm Maximum Temperature 60 °C Molecular Weight Lower Limit 0 Da Molecular Weight Upper Limit 3000 Da Particle Size 10 µm Particle Type Fully Porous Phase C18 Pore Size 200 Å Pressure Rating 400 bar Product Size 4.6mm x 25cm 10um Separation Mode Reversed Phase UNSPSC Code 41115709 pH Range 2-8 | 740,00 EUR | https://www.agilent.com/store/images/products/Standard%20HWD%20all%20250mm%20900x900.jpg | https://proquiwebep.azureedge.net/cdnfiles/nc/Productos/notfound.jpg | https://proquiwebep.azureedge.net/cdnfiles/nc/Productos/Agilent/07196291.jpg | https://proquiwebep.azureedge.net/cdnfiles/nc/Productos/Agilent/07196291.jpg
07196421 | Pursuit, XRs & XRs Ultra | A6000150X100 | Pursuit XRs 100Å C18, 10 x 150 mm, 5 µm. Columns feature a 100Å pore size and high surface area silica for good loadability of complex sample mixtures. | Brand Pursuit XRs Carbon Load 22 % Endcapped Yes Guard Column No Hardware Conventional Inner Diameter (ID) 10.0 mm LC Platform Preparative HPLC Length 150 mm Maximum Temperature 60 °C Molecular Weight Lower Limit 0 Da Molecular Weight Upper Limit 3000 Da Particle Size 5 µm Particle Type Fully Porous Phase C18 Pore Size 100 Å Pressure Rating 400 bar Separation Mode Reversed Phase UNSPSC Code 41115709 pH Range 2-9 | 1 436,00 EUR | https://proquiwebblobstorage.blob.core.windows.net/cdnfiles/nc/Productos/notfound.jpg | https://proquiwebep.azureedge.net/cdnfiles/nc/Productos/notfound.jpg | https://proquiwebep.azureedge.net/cdnfiles/nc/Productos/Agilent/07196421.jpg | https://proquiwebblobstorage.blob.core.windows.net/cdnfiles/nc/Productos/notfound.jpg
07196520 | Pursuit, XRs & XRs Ultra | A6001CG3 | Pursuit XRs C18, Chromsep guard cartridge, 100 Å, 3 µm, 10 x 3.0 mm, 3/pk. Highly recommended to enhance the life and performance of chromatography columns. Protects against particulates ensuring consistent, reliable results across various applications. | Brand Pursuit Carbon Load 22 % Endcapped Yes Guard Column Yes Hardware Cartridge Inner Diameter (ID) 3.0 mm Length 10 mm Maximum Temperature 60 °C Molecular Weight Lower Limit 0 Da Molecular Weight Upper Limit 3000 Da Particle Size 3 µm Particle Type Fully Porous Phase C18 Pore Size 100 Å Pressure Rating 400 bar Separation Mode Reversed Phase UNSPSC Code 41115711 | 321,00 EUR | https://proquiwebblobstorage.blob.core.windows.net/cdnfiles/nc/Productos/notfound.jpg | https://proquiwebep.azureedge.net/cdnfiles/nc/Productos/notfound.jpg | https://proquiwebep.azureedge.net/cdnfiles/nc/Productos/Agilent/07196520.jpg | https://proquiwebblobstorage.blob.core.windows.net/cdnfiles/nc/Productos/notfound.jpg
07196422 | Part Number | A6000250X100 | Pursuit XRs 100Å C18, 10 x 250 mm, 5 µm HPLC column | Pore Size 100 Å UNSPSC Code 41115709 | 1 751,00 EUR | https://proquiwebblobstorage.blob.core.windows.net/cdnfiles/nc/Productos/notfound.jpg | https://proquiwebep.azureedge.net/cdnfiles/nc/Productos/notfound.jpg | https://proquiwebep.azureedge.net/cdnfiles/nc/Productos/Agilent/07196422.jpg | https://proquiwebblobstorage.blob.core.windows.net/cdnfiles/nc/Productos/notfound.jpg
07196292 | Pursuit, XRs & XRs Ultra | A3002250X100 | Pursuit 200Å C18, 10 x 250 mm, 10 µm. Ideal columns for LC/MS in pharmaceuticals, from drug discovery analysis to QC processes, ensuring effective evaluation of raw materials and drugs. | Brand Pursuit Carbon Load 12.9 % Endcapped Yes Guard Column No Hardware Conventional Inner Diameter (ID) 10 mm LC Platform Preparative HPLC Length 250 mm Maximum Temperature 60 °C Molecular Weight Lower Limit 0 Da Molecular Weight Upper Limit 3000 Da Particle Size 10 µm Particle Type Fully Porous Phase C18 Pore Size 200 Å Pressure Rating 400 bar Product Size 10mm x 25cm 10um Separation Mode Reversed Phase UNSPSC Code 41115709 pH Range 2-8 | 1 478,00 EUR | https://proquiwebblobstorage.blob.core.windows.net/cdnfiles/nc/Productos/notfound.jpg | https://proquiwebep.azureedge.net/cdnfiles/nc/Productos/notfound.jpg | https://proquiwebep.azureedge.net/cdnfiles/nc/Productos/Agilent/07196292.jpg | https://proquiwebblobstorage.blob.core.windows.net/cdnfiles/nc/Productos/notfound.jpg
07196521 | Pursuit, XRs & XRs Ultra | A6001MG | Pursuit XRs C18, 4.6 mm, 3 µm, Metaguard, 3/pk. Highly recommended to enhance the life and performance of chromatography columns. Protects against particulates ensuring consistent, reliable results across various applications. | Brand Pursuit Carbon Load 22 % Endcapped Yes Guard Column Yes Hardware Conventional Inner Diameter (ID) 4.6 mm Length 10 mm Maximum Temperature 60 °C Molecular Weight Lower Limit 0 Da Molecular Weight Upper Limit 3000 Da Particle Size 3 µm Particle Type Fully Porous Phase C18 Pore Size 100 Å Pressure Rating 400 bar Separation Mode Reversed Phase UNSPSC Code 41115711 | 315,00 EUR | https://proquiwebblobstorage.blob.core.windows.net/cdnfiles/nc/Productos/notfound.jpg | https://proquiwebep.azureedge.net/cdnfiles/nc/Productos/notfound.jpg | https://proquiwebep.azureedge.net/cdnfiles/nc/Productos/Agilent/07196521.jpg | https://proquiwebblobstorage.blob.core.windows.net/cdnfiles/nc/Productos/notfound.jpg
07196423 | Part Number | A6002250X100 | Pursuit XRs 100Å C18, 10 x 250 mm, 10 µm HPLC column | Pore Size 200 Å UNSPSC Code 41115709 | 1 467,00 EUR | https://proquiwebblobstorage.blob.core.windows.net/cdnfiles/nc/Productos/notfound.jpg | https://proquiwebep.azureedge.net/cdnfiles/nc/Productos/notfound.jpg | https://proquiwebep.azureedge.net/cdnfiles/nc/Productos/Agilent/07196423.jpg | https://proquiwebblobstorage.blob.core.windows.net/cdnfiles/nc/Productos/notfound.jpg
07196293 | Pursuit, XRs & XRs Ultra | A3002300X039 | Pursuit 200Å C18, 3.9 x 300 mm, 10 µm. Ideal columns for LC/MS in pharmaceuticals, from drug discovery analysis to QC processes, ensuring effective evaluation of raw materials and drugs. | Brand Pursuit Carbon Load 12.9 % Endcapped Yes Guard Column No Hardware Conventional Inner Diameter (ID) 3.9 mm Length 300 mm Maximum Temperature 60 °C Molecular Weight Lower Limit 0 Da Molecular Weight Upper Limit 3000 Da Particle Size 10 µm Particle Type Fully Porous Phase C18 Pore Size 200 Å Pressure Rating 400 bar Product Size 3.9mm x 30cm 10um Separation Mode Reversed Phase UNSPSC Code 41115709 pH Range 2-8 | 699,00 EUR | https://www.agilent.com/store/images/products/a3002300x039.jpg | https://proquiwebep.azureedge.net/cdnfiles/nc/Productos/notfound.jpg | https://proquiwebep.azureedge.net/cdnfiles/nc/Productos/Agilent/07196293.jpg | https://proquiwebep.azureedge.net/cdnfiles/nc/Productos/Agilent/07196293.jpg
07196522 | Pursuit, XRs & XRs Ultra | A6001MG2 | Pursuit XRs C18, 2.0 mm, 3 µm, Metaguard, 3/pk. Highly recommended to enhance the life and performance of chromatography columns. Protects against particulates ensuring consistent, reliable results across various applications. | Brand Pursuit Carbon Load 22 % Endcapped Yes Guard Column Yes Hardware Conventional Inner Diameter (ID) 2.0 mm Length 10 mm Maximum Temperature 60 °C Molecular Weight Lower Limit 0 Da Molecular Weight Upper Limit 3000 Da Particle Size 3 µm Particle Type Fully Porous Phase C18 Pore Size 100 Å Pressure Rating 400 bar Separation Mode Reversed Phase UNSPSC Code 41115711 | 315,00 EUR | https://proquiwebblobstorage.blob.core.windows.net/cdnfiles/nc/Productos/notfound.jpg | https://proquiwebep.azureedge.net/cdnfiles/nc/Productos/notfound.jpg | https://proquiwebep.azureedge.net/cdnfiles/nc/Productos/Agilent/07196522.jpg | https://proquiwebblobstorage.blob.core.windows.net/cdnfiles/nc/Productos/notfound.jpg
07196424 | Part Number | A6020100X100 | Pursuit XRs 100Å 5U Dp 100 X 10.0 mm | Pore Size 100 Å UNSPSC Code 41115711 | 1 735,00 EUR | https://proquiwebblobstorage.blob.core.windows.net/cdnfiles/nc/Productos/notfound.jpg | https://proquiwebep.azureedge.net/cdnfiles/nc/Productos/notfound.jpg | https://proquiwebep.azureedge.net/cdnfiles/nc/Productos/Agilent/07196424.jpg | https://proquiwebblobstorage.blob.core.windows.net/cdnfiles/nc/Productos/notfound.jpg
07196294 | Part Number | A3002MG | Pursuit C18 MetaGuard 200 Å, 10 µm, 4.6 mm, 1/pk | Pore Size 200 Å Product Size 4.6mm x 10um UNSPSC Code 41115711 | 318,00 EUR | https://proquiwebblobstorage.blob.core.windows.net/cdnfiles/nc/Productos/notfound.jpg | https://proquiwebep.azureedge.net/cdnfiles/nc/Productos/notfound.jpg | https://proquiwebep.azureedge.net/cdnfiles/nc/Productos/Agilent/07196294.jpg | https://proquiwebblobstorage.blob.core.windows.net/cdnfiles/nc/Productos/notfound.jpg
07196523 | Part Number | A6002050G100 | Pursuit XRs 100Å C18, 10.0 x 50 mm, 10 µm, guard column | Pore Size 100 Å UNSPSC Code 41115711 | 635,00 EUR | https://proquiwebblobstorage.blob.core.windows.net/cdnfiles/nc/Productos/notfound.jpg | https://proquiwebep.azureedge.net/cdnfiles/nc/Productos/notfound.jpg | https://proquiwebep.azureedge.net/cdnfiles/nc/Productos/Agilent/07196523.jpg | https://proquiwebblobstorage.blob.core.windows.net/cdnfiles/nc/Productos/notfound.jpg
07196295 | Part Number | A3030030X046 | Pursuit 200Å C8, 4.6 x 30 mm, 5 µm HPLC column | Pore Size 200 Å Product Size 30 x 4.6 mm UNSPSC Code 41115709 | 534,00 EUR | https://proquiwebblobstorage.blob.core.windows.net/cdnfiles/nc/Productos/notfound.jpg | https://proquiwebep.azureedge.net/cdnfiles/nc/Productos/notfound.jpg | https://proquiwebep.azureedge.net/cdnfiles/nc/Productos/Agilent/07196295.jpg | https://proquiwebblobstorage.blob.core.windows.net/cdnfiles/nc/Productos/notfound.jpg
07196425 | Part Number | A6020250X100 | Pursuit XRs 100Å Diphenyl, 10 x 250 mm, 5 µm HPLC column | Pore Size 100 Å UNSPSC Code 41115711 | 1 751,00 EUR | https://proquiwebblobstorage.blob.core.windows.net/cdnfiles/nc/Productos/notfound.jpg | https://proquiwebep.azureedge.net/cdnfiles/nc/Productos/notfound.jpg | https://proquiwebep.azureedge.net/cdnfiles/nc/Productos/Agilent/07196425.jpg | https://proquiwebblobstorage.blob.core.windows.net/cdnfiles/nc/Productos/notfound.jpg
07196524 | Pursuit, XRs & XRs Ultra | A6002050X046S | Pursuit XRs 100Å C18, 4.6 x 50 mm, 10 µm. Columns feature a 100Å pore size and high surface area silica for good loadability of complex sample mixtures. | Brand Pursuit XRs Carbon Load 22 % Endcapped Yes Guard Column No Hardware Conventional Inner Diameter (ID) 4.6 mm Length 50 mm Maximum Temperature 60 °C Molecular Weight Lower Limit 0 Da Molecular Weight Upper Limit 3000 Da Particle Size 10 µm Particle Type Fully Porous Phase C18 Pore Size 100 Å Pressure Rating 400 bar Separation Mode Reversed Phase UNSPSC Code 41115709 pH Range 2-8 | 639,00 EUR | https://www.agilent.com/store/images/products/Standard%20HWD%20all%2050mm%20900x900.jpg | https://proquiwebep.azureedge.net/cdnfiles/nc/Productos/notfound.jpg | https://proquiwebep.azureedge.net/cdnfiles/nc/Productos/Agilent/07196524.jpg | https://proquiwebep.azureedge.net/cdnfiles/nc/Productos/Agilent/07196524.jpg
07196426 | Pursuit, XRs & XRs Ultra | A7000100R030 | Pursuit 200Å PAH, 3.0 x 100 mm, 5 µm cartridge (ChromSep) 1/pk. Highly recommended to enhance the life and performance of chromatography columns. Protects against particulates ensuring consistent, reliable results across various applications. | Brand Pursuit Endcapped Double Guard Column No Hardware Cartridge Inner Diameter (ID) 3 mm Length 100 mm Maximum Temperature 60 °C Molecular Weight Lower Limit 0 Da Molecular Weight Upper Limit 3000 Da Particle Size 5 µm Particle Type Fully Porous Phase PAH Pore Size 200 Å Pressure Rating 400 bar Separation Mode Reversed Phase UNSPSC Code 41115711 pH Range 2-8 | 630,00 EUR | https://proquiwebblobstorage.blob.core.windows.net/cdnfiles/nc/Productos/notfound.jpg | https://proquiwebep.azureedge.net/cdnfiles/nc/Productos/notfound.jpg | https://proquiwebep.azureedge.net/cdnfiles/nc/Productos/Agilent/07196426.jpg | https://proquiwebblobstorage.blob.core.windows.net/cdnfiles/nc/Productos/notfound.jpg
07196296 | Part Number | A3030050X020 | Pursuit 200Å C8, 2.0 x 50 mm, 5 µm HPLC column | Pore Size 200 Å Product Size 50 x 2 mm UNSPSC Code 41115709 | 564,00 EUR | https://proquiwebblobstorage.blob.core.windows.net/cdnfiles/nc/Productos/notfound.jpg | https://proquiwebep.azureedge.net/cdnfiles/nc/Productos/notfound.jpg | https://proquiwebep.azureedge.net/cdnfiles/nc/Productos/Agilent/07196296.jpg | https://proquiwebblobstorage.blob.core.windows.net/cdnfiles/nc/Productos/notfound.jpg
07196525 | Part Number | A6002100G | Pursuit XRs C18, 10 µm, bulk media, 100 g | Pore Size 100 Å UNSPSC Code 41115700 | 1 749,00 EUR | https://proquiwebblobstorage.blob.core.windows.net/cdnfiles/nc/Productos/notfound.jpg | https://proquiwebep.azureedge.net/cdnfiles/nc/Productos/notfound.jpg | https://proquiwebep.azureedge.net/cdnfiles/nc/Productos/Agilent/07196525.jpg | https://proquiwebblobstorage.blob.core.windows.net/cdnfiles/nc/Productos/notfound.jpg
07196427 | Part Number | A7000100T030 | Pursuit 200Å, 3 x 100 mm, 5 µm cartridge (ChromSep) 3/pk | Pore Size 200 Å UNSPSC Code 41115711 | 1 404,00 EUR | https://proquiwebblobstorage.blob.core.windows.net/cdnfiles/nc/Productos/notfound.jpg | https://proquiwebep.azureedge.net/cdnfiles/nc/Productos/notfound.jpg | https://proquiwebep.azureedge.net/cdnfiles/nc/Productos/Agilent/07196427.jpg | https://proquiwebblobstorage.blob.core.windows.net/cdnfiles/nc/Productos/notfound.jpg
07196297 | Part Number | A3030050X021 | Pursuit 200Å C8, 2.1 x 50 mm, 5 µm HPLC column | Pore Size 200 Å Product Size 50 x 2.1 mm UNSPSC Code 41115709 | 570,00 EUR | https://proquiwebblobstorage.blob.core.windows.net/cdnfiles/nc/Productos/notfound.jpg | https://proquiwebep.azureedge.net/cdnfiles/nc/Productos/notfound.jpg | https://proquiwebep.azureedge.net/cdnfiles/nc/Productos/Agilent/07196297.jpg | https://proquiwebblobstorage.blob.core.windows.net/cdnfiles/nc/Productos/notfound.jpg
07196526 | Part Number | A6002150X100 | Pursuit XRs 100Å C18, 10 x 150 mm, 10 µm HPLC column | Pore Size 100 Å UNSPSC Code 41115709 | 1 247,00 EUR | https://proquiwebblobstorage.blob.core.windows.net/cdnfiles/nc/Productos/notfound.jpg | https://proquiwebep.azureedge.net/cdnfiles/nc/Productos/notfound.jpg | https://proquiwebep.azureedge.net/cdnfiles/nc/Productos/Agilent/07196526.jpg | https://proquiwebblobstorage.blob.core.windows.net/cdnfiles/nc/Productos/notfound.jpg
07196428 | Pursuit, XRs & XRs Ultra | A7000150C046 | Pursuit 200Å PAH, 4.6 x 150 mm, 5 µm ChromSep cartridge (with column hardware). Highly recommended to enhance the life and performance of chromatography columns. Protects against particulates ensuring consistent, reliable results across various applications. | Brand Pursuit Guard Column No Hardware Cartridge Inner Diameter (ID) 4.6 mm Length 150 mm Maximum Temperature 60 °C Molecular Weight Lower Limit 0 Da Molecular Weight Upper Limit 3000 Da Particle Size 5 µm Particle Type Fully Porous Phase PAH Pore Size 200 Å Pressure Rating 400 bar Separation Mode Reversed Phase UNSPSC Code 41115711 pH Range 2-8 | 733,00 EUR | https://proquiwebblobstorage.blob.core.windows.net/cdnfiles/nc/Productos/notfound.jpg | https://proquiwebep.azureedge.net/cdnfiles/nc/Productos/notfound.jpg | https://proquiwebep.azureedge.net/cdnfiles/nc/Productos/Agilent/07196428.jpg | https://proquiwebblobstorage.blob.core.windows.net/cdnfiles/nc/Productos/notfound.jpg
07196298 | Part Number | A3030050X046 | Pursuit 200Å C8, 4.6 x 50 mm, 5 µm HPLC column | Pore Size 200 Å Product Size 50 x 4.6 mm UNSPSC Code 41115709 | 564,00 EUR | https://www.agilent.com/store/images/products/Standard%20HWD%20all%2050mm%20900x900.jpg | https://proquiwebep.azureedge.net/cdnfiles/nc/Productos/notfound.jpg | https://proquiwebep.azureedge.net/cdnfiles/nc/Productos/Agilent/07196298.jpg | https://proquiwebep.azureedge.net/cdnfiles/nc/Productos/Agilent/07196298.jpg
07196527 | Pursuit, XRs & XRs Ultra | A6002250X046 | Pursuit XRs 100Å C18, 4.6 x 250 mm, 10 µm. Columns feature a 100Å pore size and high surface area silica for good loadability of complex sample mixtures. | Brand Pursuit XRs Carbon Load 22 % Endcapped Yes Guard Column No Hardware Conventional Inner Diameter (ID) 4.6 mm Length 250 mm Maximum Temperature 60 °C Molecular Weight Lower Limit 0 Da Molecular Weight Upper Limit 3000 Da Particle Size 10 µm Particle Type Fully Porous Phase C18 Pore Size 100 Å Pressure Rating 400 bar Separation Mode Reversed Phase UNSPSC Code 41115709 pH Range 2-8 | 740,00 EUR | https://www.agilent.com/store/images/products/Standard%20HWD%20all%20250mm%20900x900.jpg | https://proquiwebep.azureedge.net/cdnfiles/nc/Productos/notfound.jpg | https://proquiwebep.azureedge.net/cdnfiles/nc/Productos/Agilent/07196527.jpg | https://proquiwebep.azureedge.net/cdnfiles/nc/Productos/Agilent/07196527.jpg
07196429 | Pursuit, XRs & XRs Ultra | A7000150R046 | Pursuit 200Å PAH, 4.6 x 150 mm, 5 µm cartridge (ChromSep) 1/pk. Highly recommended to enhance the life and performance of chromatography columns. Protects against particulates ensuring consistent, reliable results across various applications. | Brand Pursuit Guard Column No Hardware Cartridge Inner Diameter (ID) 4.6 mm Length 150 mm Maximum Temperature 60 °C Molecular Weight Lower Limit 0 Da Molecular Weight Upper Limit 3000 Da Particle Size 5 µm Particle Type Fully Porous Phase PAH Pore Size 200 Å Pressure Rating 400 bar Separation Mode Reversed Phase UNSPSC Code 41115711 pH Range 2-8 | 676,00 EUR | https://proquiwebblobstorage.blob.core.windows.net/cdnfiles/nc/Productos/notfound.jpg | https://proquiwebep.azureedge.net/cdnfiles/nc/Productos/notfound.jpg | https://proquiwebep.azureedge.net/cdnfiles/nc/Productos/Agilent/07196429.jpg | https://proquiwebblobstorage.blob.core.windows.net/cdnfiles/nc/Productos/notfound.jpg
07196430 | Part Number | A7000150T046 | Pursuit 200Å, 4.6 x 150 mm, 5 µm cartridge (ChromSep) 3/pk | Pore Size 200 Å UNSPSC Code 41115711 | 1 742,00 EUR | https://proquiwebblobstorage.blob.core.windows.net/cdnfiles/nc/Productos/notfound.jpg | https://proquiwebep.azureedge.net/cdnfiles/nc/Productos/notfound.jpg | https://proquiwebep.azureedge.net/cdnfiles/nc/Productos/Agilent/07196430.jpg | https://proquiwebblobstorage.blob.core.windows.net/cdnfiles/nc/Productos/notfound.jpg
07196301 | Pursuit, XRs and XRs Ultra | A3030100X046 | Pursuit 200Å C8, 4.6 x 100 mm, 5 µm. Ideal columns for LC/MS in pharmaceuticals, from drug discovery analysis to QC processes, ensuring effective evaluation of raw materials and drugs. | Brand Pursuit Carbon Load 7.4 % Endcapped Yes Guard Column No Hardware Conventional Inner Diameter (ID) 4.6 mm Length 100 mm Maximum Temperature 60 °C Molecular Weight Lower Limit 0 Da Molecular Weight Upper Limit 3000 Da Particle Size 5 µm Particle Type Fully Porous Phase C8 Pore Size 200 Å Pressure Rating 400 bar Product Size 100 x 4.6 mm Separation Mode Reversed Phase UNSPSC Code 41115709 pH Range 2-8 | 686,00 EUR | https://www.agilent.com/store/images/products/Standard%20HWD%20all%20100mm%20900x900.jpg | https://proquiwebep.azureedge.net/cdnfiles/nc/Productos/notfound.jpg | https://proquiwebep.azureedge.net/cdnfiles/nc/Productos/Agilent/07196301.jpg | https://proquiwebep.azureedge.net/cdnfiles/nc/Productos/Agilent/07196301.jpg
07196528 | Part Number | A6002500G | Pursuit XRs 100Å C18, 10 µm, bulk media, 500 g | Pore Size 100 Å UNSPSC Code 41115700 | 8 099,00 EUR | https://proquiwebblobstorage.blob.core.windows.net/cdnfiles/nc/Productos/notfound.jpg | https://proquiwebep.azureedge.net/cdnfiles/nc/Productos/notfound.jpg | https://proquiwebep.azureedge.net/cdnfiles/nc/Productos/Agilent/07196528.jpg | https://proquiwebblobstorage.blob.core.windows.net/cdnfiles/nc/Productos/notfound.jpg
07196302 | Part Number | A3030125X040 | Pursuit 200Å C8, 4.0 x 125 mm, 5 µm HPLC column | Pore Size 200 Å Product Size 125 x 4 mm UNSPSC Code 41115709 | 704,00 EUR | https://proquiwebblobstorage.blob.core.windows.net/cdnfiles/nc/Productos/notfound.jpg | https://proquiwebep.azureedge.net/cdnfiles/nc/Productos/notfound.jpg | https://proquiwebep.azureedge.net/cdnfiles/nc/Productos/Agilent/07196302.jpg | https://proquiwebblobstorage.blob.core.windows.net/cdnfiles/nc/Productos/notfound.jpg
07196529 | Pursuit, XRs & XRs Ultra | A6002MG | Pursuit XRs C18, 4.6 mm, 10 µm, Metaguard, 3/pk. Highly recommended to enhance the life and performance of chromatography columns. Protects against particulates ensuring consistent, reliable results across various applications. | Brand Pursuit Carbon Load 22 % Endcapped Yes Guard Column Yes Hardware Conventional Inner Diameter (ID) 4.6 mm Length 10 mm Maximum Temperature 60 °C Molecular Weight Lower Limit 0 Da Molecular Weight Upper Limit 3000 Da Particle Size 10 µm Particle Type Fully Porous Phase C18 Pore Size 100 Å Pressure Rating 400 bar Separation Mode Reversed Phase UNSPSC Code 41115709 | 318,00 EUR | https://proquiwebblobstorage.blob.core.windows.net/cdnfiles/nc/Productos/notfound.jpg | https://proquiwebep.azureedge.net/cdnfiles/nc/Productos/notfound.jpg | https://proquiwebep.azureedge.net/cdnfiles/nc/Productos/Agilent/07196529.jpg | https://proquiwebblobstorage.blob.core.windows.net/cdnfiles/nc/Productos/notfound.jpg
07196546 | Pursuit, XRs and XRs Ultra | A6010150X020 | Pursuit XRs 100Å C8, 2.0 x 150 mm, 5 µm. Columns feature a 100Å pore size and high surface area silica for good loadability of complex sample mixtures. | Brand Pursuit XRs Carbon Load 15 % Endcapped Yes Guard Column No Hardware Conventional Inner Diameter (ID) 2.0 mm Length 150 mm Maximum Temperature 60 °C Molecular Weight Lower Limit 0 Da Molecular Weight Upper Limit 3000 Da Particle Size 5 µm Particle Type Fully Porous Phase C8 Pore Size 100 Å Pressure Rating 400 bar Separation Mode Reversed Phase UNSPSC Code 41115709 pH Range 2-8 | 725,00 EUR | https://www.agilent.com/store/images/products/Standard%20HWD%20all%20150mm%20900x900.jpg | https://proquiwebep.azureedge.net/cdnfiles/nc/Productos/notfound.jpg | https://proquiwebep.azureedge.net/cdnfiles/nc/Productos/Agilent/07196546.jpg | https://proquiwebep.azureedge.net/cdnfiles/nc/Productos/Agilent/07196546.jpg
07196304 | Part Number | A3030150X020 | Pursuit 200Å C8, 2.0 x 150 mm, 5 µm HPLC column | Pore Size 200 Å Product Size 150 x 2 mm UNSPSC Code 41115709 | 719,00 EUR | https://proquiwebblobstorage.blob.core.windows.net/cdnfiles/nc/Productos/notfound.jpg | https://proquiwebep.azureedge.net/cdnfiles/nc/Productos/notfound.jpg | https://proquiwebep.azureedge.net/cdnfiles/nc/Productos/Agilent/07196304.jpg | https://proquiwebblobstorage.blob.core.windows.net/cdnfiles/nc/Productos/notfound.jpg
07196305 | Part Number | A3030150X039 | Pursuit 200Å C8, 3.9 x 150 mm, 5 µm HPLC column | Pore Size 200 Å Product Size 150 x 3.9 mm UNSPSC Code 41115709 | 733,00 EUR | https://proquiwebblobstorage.blob.core.windows.net/cdnfiles/nc/Productos/notfound.jpg | https://proquiwebep.azureedge.net/cdnfiles/nc/Productos/notfound.jpg | https://proquiwebep.azureedge.net/cdnfiles/nc/Productos/Agilent/07196305.jpg | https://proquiwebblobstorage.blob.core.windows.net/cdnfiles/nc/Productos/notfound.jpg
07196530 | Part Number | A6004100G | Pursuit XRs Si, 10 µm | Pore Size 100 Å UNSPSC Code 41115700 | 662,00 EUR | https://proquiwebblobstorage.blob.core.windows.net/cdnfiles/nc/Productos/notfound.jpg | https://proquiwebep.azureedge.net/cdnfiles/nc/Productos/notfound.jpg | https://proquiwebep.azureedge.net/cdnfiles/nc/Productos/Agilent/07196530.jpg | https://proquiwebblobstorage.blob.core.windows.net/cdnfiles/nc/Productos/notfound.jpg
07196547 | Part Number | A6010150X030 | Pursuit XRs 100Å C8, 3.0 x 150 mm, 5 µm | Inner Diameter (ID) 3.0 mm Length 150 mm Particle Size 5 µm Particle Type Fully Porous Pore Size 100 Å Separation Mode Reversed Phase UNSPSC Code 41115709 | 725,00 EUR | https://proquiwebblobstorage.blob.core.windows.net/cdnfiles/nc/Productos/notfound.jpg | https://proquiwebep.azureedge.net/cdnfiles/nc/Productos/notfound.jpg | https://proquiwebep.azureedge.net/cdnfiles/nc/Productos/Agilent/07196547.jpg | https://proquiwebblobstorage.blob.core.windows.net/cdnfiles/nc/Productos/notfound.jpg
07196531 | Pursuit, XRs & XRs Ultra | A6004250X046 | Pursuit XRs 100Å Si, 4.6 x 250 mm, 10 µm. This column utilizes strong dipole-dipole hydrogen bonding and pi-pi interaction mechanisms, which provide different selectivity with aromatic compounds. | Brand Pursuit XRs Endcapped No Guard Column No Hardware Conventional Inner Diameter (ID) 4.6 mm Length 250 mm Maximum Temperature 60 °C Molecular Weight Lower Limit 0 Da Molecular Weight Upper Limit 3000 Da Particle Size 10 µm Particle Type Fully Porous Phase Si Pore Size 100 Å Pressure Rating 400 bar Separation Mode Reversed Phase UNSPSC Code 41115711 pH Range 2-8 | 733,00 EUR | https://www.agilent.com/store/images/products/Standard%20HWD%20all%20250mm%20900x900.jpg | https://proquiwebep.azureedge.net/cdnfiles/nc/Productos/notfound.jpg | https://proquiwebep.azureedge.net/cdnfiles/nc/Productos/Agilent/07196531.jpg | https://proquiwebep.azureedge.net/cdnfiles/nc/Productos/Agilent/07196531.jpg
07196548 | Pursuit, XRs and XRs Ultra | A6010150X040 | Pursuit XRs 100Å C8, 4.0 x 150 mm, 5 µm. Columns feature a 100Å pore size and high surface area silica for good loadability of complex sample mixtures. | Brand Pursuit XRs Carbon Load 15 % Endcapped Yes Guard Column No Hardware Conventional Inner Diameter (ID) 4.0 mm Length 150 mm Maximum Temperature 60 °C Molecular Weight Lower Limit 0 Da Molecular Weight Upper Limit 3000 Da Particle Size 5 µm Particle Type Fully Porous Phase C8 Pore Size 100 Å Pressure Rating 400 bar Separation Mode Reversed Phase UNSPSC Code 41115709 pH Range 2-8 | 738,00 EUR | https://www.agilent.com/store/images/products/Standard%20HWD%20all%20150mm%20900x900.jpg | https://proquiwebep.azureedge.net/cdnfiles/nc/Productos/notfound.jpg | https://proquiwebep.azureedge.net/cdnfiles/nc/Productos/Agilent/07196548.jpg | https://proquiwebep.azureedge.net/cdnfiles/nc/Productos/Agilent/07196548.jpg
07196532 | Part Number | A6004MG | Pursuit XRs Si, MetaGuard 10 µm, 10 x 4.6 mm, 1/pk | Brand Pursuit Guard Column Yes Hardware Conventional Inner Diameter (ID) 4.6 mm Molecular Weight Lower Limit 0 Da Molecular Weight Upper Limit 3000 Da Particle Size 10 µm Particle Type Fully Porous Phase Si Pore Size 100 Å Pressure Rating 400 bar Separation Mode Normal Phase UNSPSC Code 41115711 | 303,00 EUR | https://proquiwebblobstorage.blob.core.windows.net/cdnfiles/nc/Productos/notfound.jpg | https://proquiwebep.azureedge.net/cdnfiles/nc/Productos/notfound.jpg | https://proquiwebep.azureedge.net/cdnfiles/nc/Productos/Agilent/07196532.jpg | https://proquiwebblobstorage.blob.core.windows.net/cdnfiles/nc/Productos/notfound.jpg
07196666 | Part Number | A6002250X300 | Pursuit XRs 100Å C18, 30.0 x 250 mm, 10 µm | Pore Size 100 Å UNSPSC Code 41115709 | 6 306,00 EUR | https://proquiwebblobstorage.blob.core.windows.net/cdnfiles/nc/Productos/notfound.jpg | https://proquiwebep.azureedge.net/cdnfiles/nc/Productos/notfound.jpg | https://proquiwebep.azureedge.net/cdnfiles/nc/Productos/Agilent/07196666.jpg | https://proquiwebblobstorage.blob.core.windows.net/cdnfiles/nc/Productos/notfound.jpg
07196549 | Pursuit, XRs & XRs Ultra | A6010150X046 | Pursuit XRs 100Å C8, 4.6 x 150 mm, 5 µm. Columns feature a 100Å pore size and high surface area silica for good loadability of complex sample mixtures. | Brand Pursuit Carbon Load 15 % Endcapped Yes Guard Column No Hardware Conventional Inner Diameter (ID) 4.6 mm LC Platform HPLC Length 150 mm Maximum Temperature 60 °C Molecular Weight Lower Limit 0 Da Molecular Weight Upper Limit 3000 Da Particle Size 5 µm Particle Type Fully Porous Phase C8 Pore Size 100 Å Pressure Rating 400 bar Separation Mode Reversed Phase Shipping Solvent Acetonitrile/Water UNSPSC Code 41115709 USP Designation L7 pH Range 1.5-10 | 718,00 EUR | https://www.agilent.com/store/images/products/Standard%20HWD%20all%20150mm%20900x900.jpg | https://proquiwebep.azureedge.net/cdnfiles/nc/Productos/notfound.jpg | https://proquiwebep.azureedge.net/cdnfiles/nc/Productos/Agilent/07196549.jpg | https://proquiwebep.azureedge.net/cdnfiles/nc/Productos/Agilent/07196549.jpg
07196533 | Pursuit, XRs and XRs Ultra | A6005050X020 | Pursuit XRs 100Å Si, 2.0 x 50 mm, 3 µm. This column utilizes strong dipole-dipole hydrogen bonding and pi-pi interaction mechanisms, which provide different selectivity with aromatic compounds. | Brand Pursuit XRs Endcapped No Guard Column No Hardware Conventional Inner Diameter (ID) 2 mm Length 50 mm Maximum Temperature 60 °C Molecular Weight Lower Limit 0 Da Molecular Weight Upper Limit 3000 Da Particle Size 3 µm Particle Type Fully Porous Phase Si Pore Size 100 Å Pressure Rating 400 bar Separation Mode Reversed Phase UNSPSC Code 41115711 pH Range 2-8 | 709,00 EUR | https://www.agilent.com/store/images/products/Standard%20HWD%20all%2050mm%20900x900.jpg | https://proquiwebep.azureedge.net/cdnfiles/nc/Productos/notfound.jpg | https://proquiwebep.azureedge.net/cdnfiles/nc/Productos/Agilent/07196533.jpg | https://proquiwebep.azureedge.net/cdnfiles/nc/Productos/Agilent/07196533.jpg
07196667 | Reversed Phase Prep | A6002250X500 | Pursuit XRs 100Å C18, 50.0 x 250 mm, 10 µm. Columns feature a 100Å pore size and high surface area silica for good loadability of complex sample mixtures. | Brand Pursuit XRs Carbon Load 22 % Endcapped Yes Guard Column No Hardware Conventional Inner Diameter (ID) 50 mm LC Platform Preparative HPLC Length 250 mm Maximum Temperature 60 °C Molecular Weight Lower Limit 0 Da Molecular Weight Upper Limit 3000 Da Particle Size 10 µm Particle Type Fully Porous Phase C18 Pore Size 100 Å Pressure Rating 200 bar Separation Mode Reversed Phase UNSPSC Code 41115709 pH Range 2-9 | 13 693,00 EUR | https://proquiwebblobstorage.blob.core.windows.net/cdnfiles/nc/Productos/notfound.jpg | https://proquiwebep.azureedge.net/cdnfiles/nc/Productos/notfound.jpg | https://proquiwebep.azureedge.net/cdnfiles/nc/Productos/Agilent/07196667.jpg | https://proquiwebblobstorage.blob.core.windows.net/cdnfiles/nc/Productos/notfound.jpg
07196550 | Part Number | A6010150X100 | Pursuit XRs 100Å 5U C-8 150 x 10.0 mm, 1/pk | Pore Size 100 Å UNSPSC Code 41115709 | 1 442,00 EUR | https://proquiwebblobstorage.blob.core.windows.net/cdnfiles/nc/Productos/notfound.jpg | https://proquiwebep.azureedge.net/cdnfiles/nc/Productos/notfound.jpg | https://proquiwebep.azureedge.net/cdnfiles/nc/Productos/Agilent/07196550.jpg | https://proquiwebblobstorage.blob.core.windows.net/cdnfiles/nc/Productos/notfound.jpg
07196668 | Pursuit, XRs & XRs Ultra | A6004250X212 | Pursuit XRs Si, 21.2 x 250 mm, 10 µm. Features a 100 Å pore size, offerring high surface area silica for enhanced loadability of complex sample mixtures. Ideal for chromatographers seeking superior separation capabilities. | Brand Pursuit XRs Endcapped No Guard Column No Hardware Conventional Inner Diameter (ID) 21.2 mm LC Platform Preparative HPLC Length 250 mm Maximum Temperature 60 °C Molecular Weight Lower Limit 0 Da Molecular Weight Upper Limit 3000 Da Particle Size 10 µm Particle Type Fully Porous Phase Si Pore Size 100 Å Pressure Rating 400 bar Separation Mode Reversed Phase UNSPSC Code 41115711 pH Range 2-8 | 2 926,00 EUR | https://proquiwebblobstorage.blob.core.windows.net/cdnfiles/nc/Productos/notfound.jpg | https://proquiwebep.azureedge.net/cdnfiles/nc/Productos/notfound.jpg | https://proquiwebep.azureedge.net/cdnfiles/nc/Productos/Agilent/07196668.jpg | https://proquiwebblobstorage.blob.core.windows.net/cdnfiles/nc/Productos/notfound.jpg
07196534 | Part Number | A6005100X020 | Pursuit XRs Si, 3 µm, 100 x 2.0 mm, 1/pk | Pore Size 100 Å UNSPSC Code 41115711 | 704,00 EUR | https://proquiwebblobstorage.blob.core.windows.net/cdnfiles/nc/Productos/notfound.jpg | https://proquiwebep.azureedge.net/cdnfiles/nc/Productos/notfound.jpg | https://proquiwebep.azureedge.net/cdnfiles/nc/Productos/Agilent/07196534.jpg | https://proquiwebblobstorage.blob.core.windows.net/cdnfiles/nc/Productos/notfound.jpg
07196669 | Pursuit, XRs & XRs Ultra | A6004250X300 | Pursuit XRs Si, 30.0 x 250 mm, 10 µm. Features a 100 Å pore size, offerring high surface area silica for enhanced loadability of complex sample mixtures. Ideal for chromatographers seeking superior separation capabilities. | Brand Pursuit XRs Endcapped No Guard Column No Hardware Conventional Inner Diameter (ID) 30 mm LC Platform Preparative HPLC Length 250 mm Maximum Temperature 60 °C Molecular Weight Lower Limit 0 Da Molecular Weight Upper Limit 3000 Da Particle Size 10 µm Particle Type Fully Porous Phase Si Pore Size 100 Å Pressure Rating 400 bar Separation Mode Reversed Phase UNSPSC Code 41115711 pH Range 2-8 | 6 306,00 EUR | https://proquiwebblobstorage.blob.core.windows.net/cdnfiles/nc/Productos/notfound.jpg | https://proquiwebep.azureedge.net/cdnfiles/nc/Productos/notfound.jpg | https://proquiwebep.azureedge.net/cdnfiles/nc/Productos/Agilent/07196669.jpg | https://proquiwebblobstorage.blob.core.windows.net/cdnfiles/nc/Productos/notfound.jpg
07196551 | Pursuit, XRs & XRs Ultra | A6010250X040 | Pursuit XRs 100Å C8, 4.0 x 250 mm, 5 µm. Columns feature a 100Å pore size and high surface area silica for good loadability of complex sample mixtures. | Brand Pursuit XRs Carbon Load 15 % Endcapped Yes Guard Column No Hardware Conventional Inner Diameter (ID) 4.0 mm Length 250 mm Maximum Temperature 60 °C Molecular Weight Lower Limit 0 Da Molecular Weight Upper Limit 3000 Da Particle Size 5 µm Particle Type Fully Porous Phase C8 Pore Size 100 Å Pressure Rating 400 bar Separation Mode Reversed Phase UNSPSC Code 41115709 pH Range 2-8 | 778,00 EUR | https://www.agilent.com/store/images/products/Standard%20HWD%20all%20250mm%20900x900.jpg | https://proquiwebep.azureedge.net/cdnfiles/nc/Productos/notfound.jpg | https://proquiwebep.azureedge.net/cdnfiles/nc/Productos/Agilent/07196551.jpg | https://proquiwebep.azureedge.net/cdnfiles/nc/Productos/Agilent/07196551.jpg
07196535 | Pursuit, XRs & XRs Ultra | A6005100X046 | Pursuit XRs 100Å Si, 4.6 x 100 mm, 3 µm. This column utilizes strong dipole-dipole hydrogen bonding and pi-pi interaction mechanisms, which provide different selectivity with aromatic compounds. | Brand Pursuit XRs Endcapped No Guard Column No Hardware Conventional Inner Diameter (ID) 4.6 mm Length 100 mm Maximum Temperature 60 °C Molecular Weight Lower Limit 0 Da Molecular Weight Upper Limit 3000 Da Particle Size 3 µm Particle Type Fully Porous Phase Si Pore Size 100 Å Pressure Rating 400 bar Separation Mode Reversed Phase UNSPSC Code 41115711 pH Range 2-8 | 718,00 EUR | https://www.agilent.com/store/images/products/Standard%20HWD%20all%20100mm%20900x900.jpg | https://proquiwebep.azureedge.net/cdnfiles/nc/Productos/notfound.jpg | https://proquiwebep.azureedge.net/cdnfiles/nc/Productos/Agilent/07196535.jpg | https://proquiwebep.azureedge.net/cdnfiles/nc/Productos/Agilent/07196535.jpg
07196552 | Pursuit, XRs & XRs Ultra | A6010250X046 | Pursuit XRs 100Å C8, 4.6 x 250 mm, 5 µm. Columns feature a 100Å pore size and high surface area silica for good loadability of complex sample mixtures. | Brand Pursuit Carbon Load 15 % Endcapped Yes Guard Column No Hardware Conventional Inner Diameter (ID) 4.6 mm LC Platform HPLC Length 250 mm Maximum Temperature 60 °C Molecular Weight Lower Limit 0 Da Molecular Weight Upper Limit 3000 Da Particle Size 5 µm Particle Type Fully Porous Phase C8 Pore Size 100 Å Pressure Rating 400 bar Separation Mode Reversed Phase Shipping Solvent Acetonitrile/Water UNSPSC Code 41115709 USP Designation L7 pH Range 1.5-10 | 778,00 EUR | https://www.agilent.com/store/images/products/Standard%20HWD%20all%20250mm%20900x900.jpg | https://proquiwebep.azureedge.net/cdnfiles/nc/Productos/notfound.jpg | https://proquiwebep.azureedge.net/cdnfiles/nc/Productos/Agilent/07196552.jpg | https://proquiwebep.azureedge.net/cdnfiles/nc/Productos/Agilent/07196552.jpg
07196536 | Pursuit, XRs and XRs Ultra | A6005150X030 | Pursuit XRs 3 Si, 3 x 150 mm, HPLC column | Brand Pursuit XRs Endcapped No Guard Column No Hardware Conventional Inner Diameter (ID) 3 mm Length 150 mm Maximum Temperature 60 °C Molecular Weight Lower Limit 0 Da Molecular Weight Upper Limit 3000 Da Particle Size 3 µm Particle Type Fully Porous Phase Si Pore Size 100 Å Pressure Rating 400 bar Separation Mode Normal Phase pH Range 2-8 | 789,00 EUR | https://www.agilent.com/store/images/products/Standard%20HWD%20all%20150mm%20900x900.jpg | https://proquiwebep.azureedge.net/cdnfiles/nc/Productos/notfound.jpg | https://proquiwebep.azureedge.net/cdnfiles/nc/Productos/Agilent/07196536.jpg | https://proquiwebep.azureedge.net/cdnfiles/nc/Productos/Agilent/07196536.jpg
07196676 | Obsolete | A6020250X212 | Obsolete. Replaced by INF6020250X212.Pursuit XRs 100Å Diphenyl, 21.2 x 250 mm, 5 µm | Pore Size 100 Å UNSPSC Code 41115711 |  | https://proquiwebblobstorage.blob.core.windows.net/cdnfiles/nc/Productos/notfound.jpg | https://proquiwebep.azureedge.net/cdnfiles/nc/Productos/notfound.jpg | https://proquiwebep.azureedge.net/cdnfiles/nc/Productos/Agilent/07196676.jpg | https://proquiwebblobstorage.blob.core.windows.net/cdnfiles/nc/Productos/notfound.jpg
07196553 | Part Number | A6010CG2 | Pursuit XRs C8, 2.0 mm, 5 µm, ChromSep guard cartridge, 1/pk | Inner Diameter (ID) 2.0 mm Length 10 mm Particle Size 5 µm Particle Type Fully Porous Pore Size 100 Å Separation Mode Reversed Phase UNSPSC Code 41115711 | 328,00 EUR | https://proquiwebblobstorage.blob.core.windows.net/cdnfiles/nc/Productos/notfound.jpg | https://proquiwebep.azureedge.net/cdnfiles/nc/Productos/notfound.jpg | https://proquiwebep.azureedge.net/cdnfiles/nc/Productos/Agilent/07196553.jpg | https://proquiwebblobstorage.blob.core.windows.net/cdnfiles/nc/Productos/notfound.jpg
07196537 | Part Number | A6006150T046S | Pursuit XRs Si, 5 µm, 4.6 x 150 mm, cartridge (ChromSep) 3/pk | Pore Size 100 Å UNSPSC Code 41115711 | 2 029,00 EUR | https://proquiwebblobstorage.blob.core.windows.net/cdnfiles/nc/Productos/notfound.jpg | https://proquiwebep.azureedge.net/cdnfiles/nc/Productos/notfound.jpg | https://proquiwebep.azureedge.net/cdnfiles/nc/Productos/Agilent/07196537.jpg | https://proquiwebblobstorage.blob.core.windows.net/cdnfiles/nc/Productos/notfound.jpg
07196677 | Part Number | A6021150X212 | Pursuit XRs 100Å 3U Dp 150 X 21.2mm | Pore Size 100 Å UNSPSC Code 41115711 | 3 727,00 EUR | https://proquiwebblobstorage.blob.core.windows.net/cdnfiles/nc/Productos/notfound.jpg | https://proquiwebep.azureedge.net/cdnfiles/nc/Productos/notfound.jpg | https://proquiwebep.azureedge.net/cdnfiles/nc/Productos/Agilent/07196677.jpg | https://proquiwebblobstorage.blob.core.windows.net/cdnfiles/nc/Productos/notfound.jpg
07196554 | Part Number | A6010MG | Pursuit XRs C8, 4.6 mm, 5 µm, Metaguard, 3/pk | Inner Diameter (ID) 4.6 mm Length 10 mm Particle Size 5 µm Particle Type Fully Porous Pore Size 100 Å Separation Mode Reversed Phase UNSPSC Code 41115711 | 315,00 EUR | https://proquiwebblobstorage.blob.core.windows.net/cdnfiles/nc/Productos/notfound.jpg | https://proquiwebep.azureedge.net/cdnfiles/nc/Productos/notfound.jpg | https://proquiwebep.azureedge.net/cdnfiles/nc/Productos/Agilent/07196554.jpg | https://proquiwebblobstorage.blob.core.windows.net/cdnfiles/nc/Productos/notfound.jpg
07196678 | Part Number | A6022250X500 | Pursuit XRs 100Å Diphenyl, 50.0 x 250 mm, 10 µm | Pore Size 100 Å Pressure Rating 200 bar UNSPSC Code 41115711 | 13 427,00 EUR | https://proquiwebblobstorage.blob.core.windows.net/cdnfiles/nc/Productos/notfound.jpg | https://proquiwebep.azureedge.net/cdnfiles/nc/Productos/notfound.jpg | https://proquiwebep.azureedge.net/cdnfiles/nc/Productos/Agilent/07196678.jpg | https://proquiwebblobstorage.blob.core.windows.net/cdnfiles/nc/Productos/notfound.jpg
07196538 | Part Number | A6006250C046S | Pursuit XRs Si, 5 µm, 4.6 x 250 mm, ChromSep complete column, 1/pk | Pore Size 100 Å UNSPSC Code 41115711 | 712,00 EUR | https://proquiwebblobstorage.blob.core.windows.net/cdnfiles/nc/Productos/notfound.jpg | https://proquiwebep.azureedge.net/cdnfiles/nc/Productos/notfound.jpg | https://proquiwebep.azureedge.net/cdnfiles/nc/Productos/Agilent/07196538.jpg | https://proquiwebblobstorage.blob.core.windows.net/cdnfiles/nc/Productos/notfound.jpg
07196555 | Part Number | A6010MG2 | Pursuit XRs C8, 2.0 mm, 5 µm, Metaguard, 3/pk | Inner Diameter (ID) 2.0 mm Length 10 mm Particle Size 5 µm Particle Type Fully Porous Pore Size 100 Å Separation Mode Reversed Phase UNSPSC Code 41115711 | 315,00 EUR | https://proquiwebblobstorage.blob.core.windows.net/cdnfiles/nc/Productos/notfound.jpg | https://proquiwebep.azureedge.net/cdnfiles/nc/Productos/notfound.jpg | https://proquiwebep.azureedge.net/cdnfiles/nc/Productos/Agilent/07196555.jpg | https://proquiwebblobstorage.blob.core.windows.net/cdnfiles/nc/Productos/notfound.jpg
07196683 | Part Number | A8060001KG | SepTech ST60 10-C18, 1 kg, 10 µm, 60Å | UNSPSC Code 41115709 | 9 820,00 EUR | https://proquiwebblobstorage.blob.core.windows.net/cdnfiles/nc/Productos/notfound.jpg | https://proquiwebep.azureedge.net/cdnfiles/nc/Productos/notfound.jpg | https://proquiwebep.azureedge.net/cdnfiles/nc/Productos/Agilent/07196683.jpg | https://proquiwebblobstorage.blob.core.windows.net/cdnfiles/nc/Productos/notfound.jpg
07196539 | Part Number | A6006250R030S | Pursuit XRs Si, 5 µm, 250 x 3.0 mm cartridge (ChromSep), 1/pk | Pore Size 100 Å UNSPSC Code 41115711 | 720,00 EUR | https://proquiwebblobstorage.blob.core.windows.net/cdnfiles/nc/Productos/notfound.jpg | https://proquiwebep.azureedge.net/cdnfiles/nc/Productos/notfound.jpg | https://proquiwebep.azureedge.net/cdnfiles/nc/Productos/Agilent/07196539.jpg | https://proquiwebblobstorage.blob.core.windows.net/cdnfiles/nc/Productos/notfound.jpg
07196684 | Part Number | A80600100G | SepTech ST60 10-C18, 100 g, 10 µm, 60Å | UNSPSC Code 41115709 | 952,00 EUR | https://proquiwebblobstorage.blob.core.windows.net/cdnfiles/nc/Productos/notfound.jpg | https://proquiwebep.azureedge.net/cdnfiles/nc/Productos/notfound.jpg | https://proquiwebep.azureedge.net/cdnfiles/nc/Productos/Agilent/07196684.jpg | https://proquiwebblobstorage.blob.core.windows.net/cdnfiles/nc/Productos/notfound.jpg
07196556 | Pursuit, XRs and XRs Ultra | A6011050X020 | Pursuit XRs 100Å C8, 2.0 x 50 mm, 3 µm. Columns feature a 100Å pore size and high surface area silica for good loadability of complex sample mixtures. | Brand Pursuit XRs Carbon Load 15 % Endcapped Yes Guard Column No Hardware Conventional Inner Diameter (ID) 2.0 mm Length 50 mm Maximum Temperature 60 °C Molecular Weight Lower Limit 0 Da Molecular Weight Upper Limit 3000 Da Particle Size 3 µm Particle Type Fully Porous Phase C8 Pore Size 100 Å Pressure Rating 400 bar Separation Mode Reversed Phase UNSPSC Code 41115709 pH Range 2-8 | 549,00 EUR | https://www.agilent.com/store/images/products/Standard%20HWD%20all%2050mm%20900x900.jpg | https://proquiwebep.azureedge.net/cdnfiles/nc/Productos/notfound.jpg | https://proquiwebep.azureedge.net/cdnfiles/nc/Productos/Agilent/07196556.jpg | https://proquiwebep.azureedge.net/cdnfiles/nc/Productos/Agilent/07196556.jpg
07196685 | Part Number | A8060010KG | Septech ST60-C18, conventional column, 10 µm, 10 kg, 1/pk | UNSPSC Code 41115709 | 84 037,00 EUR | https://proquiwebblobstorage.blob.core.windows.net/cdnfiles/nc/Productos/notfound.jpg | https://proquiwebep.azureedge.net/cdnfiles/nc/Productos/notfound.jpg | https://proquiwebep.azureedge.net/cdnfiles/nc/Productos/Agilent/07196685.jpg | https://proquiwebblobstorage.blob.core.windows.net/cdnfiles/nc/Productos/notfound.jpg
07196540 | Part Number | A6006250X046 | Pursuit XRs Si, 5 µm, 250 x 4.6 mm, 1/pk | Pore Size 100 Å UNSPSC Code 41115711 | 778,00 EUR | https://www.agilent.com/store/images/products/Standard%20HWD%20all%20250mm%20900x900.jpg | https://proquiwebep.azureedge.net/cdnfiles/nc/Productos/notfound.jpg | https://proquiwebep.azureedge.net/cdnfiles/nc/Productos/Agilent/07196540.jpg | https://proquiwebep.azureedge.net/cdnfiles/nc/Productos/Agilent/07196540.jpg
07196557 | Pursuit, XRs and XRs Ultra | A6011050X046 | Pursuit XRs 100Å C8, 4.6 x 50 mm, 3 µm. Columns feature a 100Å pore size and high surface area silica for good loadability of complex sample mixtures. | Brand Pursuit XRs Carbon Load 15 % Endcapped Yes Guard Column No Hardware Conventional Inner Diameter (ID) 4.6 mm Length 50 mm Maximum Temperature 60 °C Molecular Weight Lower Limit 0 Da Molecular Weight Upper Limit 3000 Da Particle Size 3 µm Particle Type Fully Porous Phase C8 Pore Size 100 Å Pressure Rating 400 bar Separation Mode Reversed Phase UNSPSC Code 41115709 pH Range 2-8 | 540,00 EUR | https://www.agilent.com/store/images/products/Standard%20HWD%20all%2050mm%20900x900.jpg | https://proquiwebep.azureedge.net/cdnfiles/nc/Productos/notfound.jpg | https://proquiwebep.azureedge.net/cdnfiles/nc/Productos/Agilent/07196557.jpg | https://proquiwebep.azureedge.net/cdnfiles/nc/Productos/Agilent/07196557.jpg
07196686 | Part Number | A8060025KG | Septech ST60-C18, conventional column, 10 µm, 25 kg, 1/pk | UNSPSC Code 41115709 | 198 155,00 EUR | https://proquiwebblobstorage.blob.core.windows.net/cdnfiles/nc/Productos/notfound.jpg | https://proquiwebep.azureedge.net/cdnfiles/nc/Productos/notfound.jpg | https://proquiwebep.azureedge.net/cdnfiles/nc/Productos/Agilent/07196686.jpg | https://proquiwebblobstorage.blob.core.windows.net/cdnfiles/nc/Productos/notfound.jpg
07196541 | Part Number | A6010100X046 | Pursuit XRs 100Å C8, 4.0 x 100 mm, 5 µm | Inner Diameter (ID) 4.6 mm Length 100 mm Particle Size 5 µm Particle Type Fully Porous Pore Size 100 Å Separation Mode Reversed Phase UNSPSC Code 41115709 | 693,00 EUR | https://www.agilent.com/store/images/products/Standard%20HWD%20all%20100mm%20900x900.jpg | https://proquiwebep.azureedge.net/cdnfiles/nc/Productos/notfound.jpg | https://proquiwebep.azureedge.net/cdnfiles/nc/Productos/Agilent/07196541.jpg | https://proquiwebep.azureedge.net/cdnfiles/nc/Productos/Agilent/07196541.jpg
07196558 | Part Number | A6011100C030S | Pursuit XRs C8, 100 Å, 3.0 x 100 mm, 3 µm, cartridge (ChromSep), 1/pk | Inner Diameter (ID) 3.0 mm Length 100 mm Particle Size 3 µm Particle Type Fully Porous Pore Size 100 Å Separation Mode Reversed Phase UNSPSC Code 41115709 | 704,00 EUR | https://proquiwebblobstorage.blob.core.windows.net/cdnfiles/nc/Productos/notfound.jpg | https://proquiwebep.azureedge.net/cdnfiles/nc/Productos/notfound.jpg | https://proquiwebep.azureedge.net/cdnfiles/nc/Productos/Agilent/07196558.jpg | https://proquiwebblobstorage.blob.core.windows.net/cdnfiles/nc/Productos/notfound.jpg
07196687 | Part Number | A8060030X046S | Septech ST60 C18, conventional column, 10 µm, 30 x 4.60 mm, 1/pk | UNSPSC Code 41115709 | 570,00 EUR | https://proquiwebblobstorage.blob.core.windows.net/cdnfiles/nc/Productos/notfound.jpg | https://proquiwebep.azureedge.net/cdnfiles/nc/Productos/notfound.jpg | https://proquiwebep.azureedge.net/cdnfiles/nc/Productos/Agilent/07196687.jpg | https://proquiwebblobstorage.blob.core.windows.net/cdnfiles/nc/Productos/notfound.jpg
07196542 | Part Number | A6010125X040 | Pursuit XRs 100Å C8, 4.0 x 125 mm, 5 µm | Inner Diameter (ID) 4.0 mm Length 125 mm Particle Size 5 µm Particle Type Fully Porous Pore Size 100 Å Separation Mode Reversed Phase UNSPSC Code 41115709 | 709,00 EUR | https://proquiwebblobstorage.blob.core.windows.net/cdnfiles/nc/Productos/notfound.jpg | https://proquiwebep.azureedge.net/cdnfiles/nc/Productos/notfound.jpg | https://proquiwebep.azureedge.net/cdnfiles/nc/Productos/Agilent/07196542.jpg | https://proquiwebblobstorage.blob.core.windows.net/cdnfiles/nc/Productos/notfound.jpg
07196559 | Pursuit, XRs & XRs Ultra | A6011100X020 | Pursuit XRs 100Å C8, 2.0 x 100 mm, 3 µm. Columns feature a 100Å pore size and high surface area silica for good loadability of complex sample mixtures. | Brand Pursuit XRs Carbon Load 15 % Endcapped Yes Guard Column No Hardware Conventional Inner Diameter (ID) 2.0 mm Length 100 mm Maximum Temperature 60 °C Molecular Weight Lower Limit 0 Da Molecular Weight Upper Limit 3000 Da Particle Size 3 µm Particle Type Fully Porous Phase C8 Pore Size 100 Å Pressure Rating 400 bar Separation Mode Reversed Phase UNSPSC Code 41115709 pH Range 2-8 | 711,00 EUR | https://www.agilent.com/store/images/products/Standard%20HWD%20all%20100mm%20900x900.jpg | https://proquiwebep.azureedge.net/cdnfiles/nc/Productos/notfound.jpg | https://proquiwebep.azureedge.net/cdnfiles/nc/Productos/Agilent/07196559.jpg | https://proquiwebep.azureedge.net/cdnfiles/nc/Productos/Agilent/07196559.jpg
07196691 | Part Number | A8060150X500S | Septech ST60 C18, conventional column, 10 µm, 150 x 50.0 mm, 1/pk | UNSPSC Code 41115709 | 6 256,00 EUR | https://proquiwebblobstorage.blob.core.windows.net/cdnfiles/nc/Productos/notfound.jpg | https://proquiwebep.azureedge.net/cdnfiles/nc/Productos/notfound.jpg | https://proquiwebep.azureedge.net/cdnfiles/nc/Productos/Agilent/07196691.jpg | https://proquiwebblobstorage.blob.core.windows.net/cdnfiles/nc/Productos/notfound.jpg
07196543 | Pursuit, XRs & XRs Ultra | A6010125X046 | Pursuit XRs 100Å C8, 4.6 x 125 mm, 5 µm. Columns feature a 100Å pore size and high surface area silica for good loadability of complex sample mixtures. | Brand Pursuit Carbon Load 15 % Endcapped Yes Guard Column No Hardware Conventional Inner Diameter (ID) 4.6 mm LC Platform HPLC Length 125 mm Maximum Temperature 60 °C Molecular Weight Lower Limit 0 Da Molecular Weight Upper Limit 3000 Da Particle Size 5 µm Particle Type Fully Porous Phase C8 Pore Size 100 Å Pressure Rating 400 bar Separation Mode Reversed Phase Shipping Solvent Acetonitrile/Water UNSPSC Code 41115709 USP Designation L7 pH Range 1.5-10 | 702,00 EUR | https://proquiwebblobstorage.blob.core.windows.net/cdnfiles/nc/Productos/notfound.jpg | https://proquiwebep.azureedge.net/cdnfiles/nc/Productos/notfound.jpg | https://proquiwebep.azureedge.net/cdnfiles/nc/Productos/Agilent/07196543.jpg | https://proquiwebblobstorage.blob.core.windows.net/cdnfiles/nc/Productos/notfound.jpg
07196544 | Part Number | A6010150C046 | Pursuit XRs C8, 100 Å, 4.6 x 150 mm, 5 µm, cartridge (ChromSep), 1/pk | Inner Diameter (ID) 4.6 mm Length 150 mm Particle Size 5 µm Particle Type Fully Porous Pore Size 100 Å Separation Mode Reversed Phase UNSPSC Code 41115709 | 766,00 EUR | https://proquiwebblobstorage.blob.core.windows.net/cdnfiles/nc/Productos/notfound.jpg | https://proquiwebep.azureedge.net/cdnfiles/nc/Productos/notfound.jpg | https://proquiwebep.azureedge.net/cdnfiles/nc/Productos/Agilent/07196544.jpg | https://proquiwebblobstorage.blob.core.windows.net/cdnfiles/nc/Productos/notfound.jpg
07196560 | Part Number | A6011100X030 | Pursuit XRs C8, 100 Å, 3.0 x 100 mm, 3 µm | Inner Diameter (ID) 3.0 mm Length 100 mm Particle Size 3 µm Particle Type Fully Porous Pore Size 100 Å Separation Mode Reversed Phase UNSPSC Code 41115709 | 711,00 EUR | https://proquiwebblobstorage.blob.core.windows.net/cdnfiles/nc/Productos/notfound.jpg | https://proquiwebep.azureedge.net/cdnfiles/nc/Productos/notfound.jpg | https://proquiwebep.azureedge.net/cdnfiles/nc/Productos/Agilent/07196560.jpg | https://proquiwebblobstorage.blob.core.windows.net/cdnfiles/nc/Productos/notfound.jpg
07196695 | Part Number | A8060250X046 | Method development column, 4.6 x 250 mm, 10 µm, 60Å | UNSPSC Code 41115709 | 359,00 EUR | https://www.agilent.com/store/images/products/Standard%20HWD%20all%20250mm%20900x900.jpg | https://proquiwebep.azureedge.net/cdnfiles/nc/Productos/notfound.jpg | https://proquiwebep.azureedge.net/cdnfiles/nc/Productos/Agilent/07196695.jpg | https://proquiwebep.azureedge.net/cdnfiles/nc/Productos/Agilent/07196695.jpg
07196696 | Part Number | A8061001KG | Septech ST60-Si, 10 µm, 1 kg, 1/pk | UNSPSC Code 41115711 | 9 016,00 EUR | https://proquiwebblobstorage.blob.core.windows.net/cdnfiles/nc/Productos/notfound.jpg | https://proquiwebep.azureedge.net/cdnfiles/nc/Productos/notfound.jpg | https://proquiwebep.azureedge.net/cdnfiles/nc/Productos/Agilent/07196696.jpg | https://proquiwebblobstorage.blob.core.windows.net/cdnfiles/nc/Productos/notfound.jpg
07196561 | Pursuit, XRs & XRs Ultra | A6011100X046 | Pursuit XRs 100Å C8, 4.6 x 100 mm, 3 µm. Columns feature a 100Å pore size and high surface area silica for good loadability of complex sample mixtures. | Brand Pursuit XRs Carbon Load 15 % Endcapped Yes Guard Column No Hardware Conventional Inner Diameter (ID) 4.6 mm Length 100 mm Maximum Temperature 60 °C Molecular Weight Lower Limit 0 Da Molecular Weight Upper Limit 3000 Da Particle Size 3 µm Particle Type Fully Porous Phase C8 Pore Size 100 Å Pressure Rating 400 bar Separation Mode Reversed Phase UNSPSC Code 41115709 pH Range 2-8 | 704,00 EUR | https://www.agilent.com/store/images/products/Standard%20HWD%20all%20100mm%20900x900.jpg | https://proquiwebep.azureedge.net/cdnfiles/nc/Productos/notfound.jpg | https://proquiwebep.azureedge.net/cdnfiles/nc/Productos/Agilent/07196561.jpg | https://proquiwebep.azureedge.net/cdnfiles/nc/Productos/Agilent/07196561.jpg
07196801 | Part Number | HM79448 | PRP-X100 Guard Col Starter Kit | Product Size 4.1mm x 15cm 10um UNSPSC Code 41115711 | 420,00 EUR | https://proquiwebblobstorage.blob.core.windows.net/cdnfiles/nc/Productos/notfound.jpg | https://proquiwebep.azureedge.net/cdnfiles/nc/Productos/notfound.jpg | https://proquiwebep.azureedge.net/cdnfiles/nc/Productos/Agilent/07196801.jpg | https://proquiwebblobstorage.blob.core.windows.net/cdnfiles/nc/Productos/notfound.jpg
07196699 | Part Number | A8061250X046 | Septech ST60-10 Si 250 x 4.60 mm, 1/pk | UNSPSC Code 41115711 | 332,00 EUR | https://www.agilent.com/store/images/products/Standard%20HWD%20all%20250mm%20900x900.jpg | https://proquiwebep.azureedge.net/cdnfiles/nc/Productos/notfound.jpg | https://proquiwebep.azureedge.net/cdnfiles/nc/Productos/Agilent/07196699.jpg | https://proquiwebep.azureedge.net/cdnfiles/nc/Productos/Agilent/07196699.jpg
07196562 | Part Number | A6011150C030 | Pursuit XRs C8, 100 Å, 3.0 x 150 mm, 3 µm, cartridge (ChromSep), 1/pk | Inner Diameter (ID) 3.0 mm Length 150 mm Particle Size 3 µm Particle Type Fully Porous Pore Size 100 Å Separation Mode Reversed Phase UNSPSC Code 41115709 | 854,00 EUR | https://proquiwebblobstorage.blob.core.windows.net/cdnfiles/nc/Productos/notfound.jpg | https://proquiwebep.azureedge.net/cdnfiles/nc/Productos/notfound.jpg | https://proquiwebep.azureedge.net/cdnfiles/nc/Productos/Agilent/07196562.jpg | https://proquiwebblobstorage.blob.core.windows.net/cdnfiles/nc/Productos/notfound.jpg
07196802 | Part Number | HM79449 | PRP-X200 Grd Col RPl Kit(5/Pk) | Product Size 4.1mm x 15cm 10um UNSPSC Code 41115711 | 503,00 EUR | https://proquiwebblobstorage.blob.core.windows.net/cdnfiles/nc/Productos/notfound.jpg | https://proquiwebep.azureedge.net/cdnfiles/nc/Productos/notfound.jpg | https://proquiwebep.azureedge.net/cdnfiles/nc/Productos/Agilent/07196802.jpg | https://proquiwebblobstorage.blob.core.windows.net/cdnfiles/nc/Productos/notfound.jpg
07196700 | Part Number | A8150001KG | SepTech ST150 10-C18, 1 kg, 10 µm, 150Å | UNSPSC Code 41115709 | 9 820,00 EUR | https://proquiwebblobstorage.blob.core.windows.net/cdnfiles/nc/Productos/notfound.jpg | https://proquiwebep.azureedge.net/cdnfiles/nc/Productos/notfound.jpg | https://proquiwebep.azureedge.net/cdnfiles/nc/Productos/Agilent/07196700.jpg | https://proquiwebblobstorage.blob.core.windows.net/cdnfiles/nc/Productos/notfound.jpg
07196803 | Part Number | HM79455 | Column,PRP-X100 10 µm 250 x 4.6mm | UNSPSC Code 41115711 | 1 361,00 EUR | https://proquiwebblobstorage.blob.core.windows.net/cdnfiles/nc/Productos/notfound.jpg | https://proquiwebep.azureedge.net/cdnfiles/nc/Productos/notfound.jpg | https://proquiwebep.azureedge.net/cdnfiles/nc/Productos/Agilent/07196803.jpg | https://proquiwebblobstorage.blob.core.windows.net/cdnfiles/nc/Productos/notfound.jpg
07196564 | Pursuit, XRs & XRs Ultra | A6011150X020 | Pursuit XRs 100Å C8, 2.0 x 150 mm, 3 µm. Columns feature a 100Å pore size and high surface area silica for good loadability of complex sample mixtures. | Brand Pursuit XRs Carbon Load 15 % Endcapped Yes Guard Column No Hardware Conventional Inner Diameter (ID) 2.0 mm Length 150 mm Maximum Temperature 60 °C Molecular Weight Lower Limit 0 Da Molecular Weight Upper Limit 3000 Da Particle Size 3 µm Particle Type Fully Porous Phase C8 Pore Size 100 Å Pressure Rating 400 bar Separation Mode Reversed Phase UNSPSC Code 41115709 pH Range 2-8 | 740,00 EUR | https://www.agilent.com/store/images/products/Standard%20HWD%20all%20150mm%20900x900.jpg | https://proquiwebep.azureedge.net/cdnfiles/nc/Productos/notfound.jpg | https://proquiwebep.azureedge.net/cdnfiles/nc/Productos/Agilent/07196564.jpg | https://proquiwebep.azureedge.net/cdnfiles/nc/Productos/Agilent/07196564.jpg
07196701 | Part Number | A81500100G | SepTech ST150 10-C18, 100 g, 10 µm, 150Å | UNSPSC Code 41115709 | 952,00 EUR | https://proquiwebblobstorage.blob.core.windows.net/cdnfiles/nc/Productos/notfound.jpg | https://proquiwebep.azureedge.net/cdnfiles/nc/Productos/notfound.jpg | https://proquiwebep.azureedge.net/cdnfiles/nc/Productos/Agilent/07196701.jpg | https://proquiwebblobstorage.blob.core.windows.net/cdnfiles/nc/Productos/notfound.jpg
07196702 | Part Number | A8150010KG | Septech ST150-C18, 10 µm, 10 kg, 1/pk | UNSPSC Code 41115709 | 84 037,00 EUR | https://proquiwebblobstorage.blob.core.windows.net/cdnfiles/nc/Productos/notfound.jpg | https://proquiwebep.azureedge.net/cdnfiles/nc/Productos/notfound.jpg | https://proquiwebep.azureedge.net/cdnfiles/nc/Productos/Agilent/07196702.jpg | https://proquiwebblobstorage.blob.core.windows.net/cdnfiles/nc/Productos/notfound.jpg
07196804 | Part Number | HM79456 | PRP-X200 Guard Col Starter Kit | Product Size 10um UNSPSC Code 41115711 | 420,00 EUR | https://proquiwebblobstorage.blob.core.windows.net/cdnfiles/nc/Productos/notfound.jpg | https://proquiwebep.azureedge.net/cdnfiles/nc/Productos/notfound.jpg | https://proquiwebep.azureedge.net/cdnfiles/nc/Productos/Agilent/07196804.jpg | https://proquiwebblobstorage.blob.core.windows.net/cdnfiles/nc/Productos/notfound.jpg
07196565 | Part Number | A6011150X046 | Pursuit XRs C8, 100 Å, 4.6 x 150 mm, 3 µm | Inner Diameter (ID) 4.6 mm Length 150 mm Particle Size 3 µm Particle Type Fully Porous Pore Size 100 Å Separation Mode Reversed Phase UNSPSC Code 41115709 | 747,00 EUR | https://www.agilent.com/store/images/products/Standard%20HWD%20all%20150mm%20900x900.jpg | https://proquiwebep.azureedge.net/cdnfiles/nc/Productos/notfound.jpg | https://proquiwebep.azureedge.net/cdnfiles/nc/Productos/Agilent/07196565.jpg | https://proquiwebep.azureedge.net/cdnfiles/nc/Productos/Agilent/07196565.jpg
07196703 | Part Number | A8150025KG | Septech ST150-C18, 10 µm, 25 kg, 1/pk | UNSPSC Code 41115709 | 198 155,00 EUR | https://proquiwebblobstorage.blob.core.windows.net/cdnfiles/nc/Productos/notfound.jpg | https://proquiwebep.azureedge.net/cdnfiles/nc/Productos/notfound.jpg | https://proquiwebep.azureedge.net/cdnfiles/nc/Productos/Agilent/07196703.jpg | https://proquiwebblobstorage.blob.core.windows.net/cdnfiles/nc/Productos/notfound.jpg
07196566 | Part Number | A6011250X046 | Pursuit XRs C8, 100 Å, 4.6 x 250 mm, 3 µm | Inner Diameter (ID) 4.6 mm Length 250 mm Particle Size 3 µm Particle Type Fully Porous Pore Size 100 Å Separation Mode Reversed Phase UNSPSC Code 41115709 | 829,00 EUR | https://www.agilent.com/store/images/products/Standard%20HWD%20all%20250mm%20900x900.jpg | https://proquiwebep.azureedge.net/cdnfiles/nc/Productos/notfound.jpg | https://proquiwebep.azureedge.net/cdnfiles/nc/Productos/Agilent/07196566.jpg | https://proquiwebep.azureedge.net/cdnfiles/nc/Productos/Agilent/07196566.jpg
07196805 | Part Number | HM79732 | PRP-X110 4.1 X 150 mm Column | UNSPSC Code 41115711 | 1 278,00 EUR | https://proquiwebblobstorage.blob.core.windows.net/cdnfiles/nc/Productos/notfound.jpg | https://proquiwebep.azureedge.net/cdnfiles/nc/Productos/notfound.jpg | https://proquiwebep.azureedge.net/cdnfiles/nc/Productos/Agilent/07196805.jpg | https://proquiwebblobstorage.blob.core.windows.net/cdnfiles/nc/Productos/notfound.jpg
07196710 | Part Number | A8150250X046 | Method development column, 4.6 x 250 mm, 10 µm, 150Å | UNSPSC Code 41115709 | 359,00 EUR | https://www.agilent.com/store/images/products/Standard%20HWD%20all%20250mm%20900x900.jpg | https://proquiwebep.azureedge.net/cdnfiles/nc/Productos/notfound.jpg | https://proquiwebep.azureedge.net/cdnfiles/nc/Productos/Agilent/07196710.jpg | https://proquiwebep.azureedge.net/cdnfiles/nc/Productos/Agilent/07196710.jpg
07196568 | Part Number | A6011MG | Pursuit XRs C8, 4.6 mm, 3 µm, Metaguard, 3/pk | Inner Diameter (ID) 4.6 mm Length 10 mm Particle Size 3 µm Particle Type Fully Porous Pore Size 100 Å Separation Mode Reversed Phase UNSPSC Code 41115711 | 315,00 EUR | https://proquiwebblobstorage.blob.core.windows.net/cdnfiles/nc/Productos/notfound.jpg | https://proquiwebep.azureedge.net/cdnfiles/nc/Productos/notfound.jpg | https://proquiwebep.azureedge.net/cdnfiles/nc/Productos/Agilent/07196568.jpg | https://proquiwebblobstorage.blob.core.windows.net/cdnfiles/nc/Productos/notfound.jpg
07196711 | Part Number | A8150250X212S | Septech ST150-C18, 10 µm, 250 x 21.20 mm, 1/pk | UNSPSC Code 41115709 | 2 434,00 EUR | https://proquiwebblobstorage.blob.core.windows.net/cdnfiles/nc/Productos/notfound.jpg | https://proquiwebep.azureedge.net/cdnfiles/nc/Productos/notfound.jpg | https://proquiwebep.azureedge.net/cdnfiles/nc/Productos/Agilent/07196711.jpg | https://proquiwebblobstorage.blob.core.windows.net/cdnfiles/nc/Productos/notfound.jpg
07196806 | Part Number | 79915MO-174 | LiChrosorb 100 RP-8 10µm, 4.6 x 200 mm | Brand LiChrospher/LiChrosorb Endcapped Yes Guard Column No Hardware Conventional Inner Diameter (ID) 4.6 mm Length 200 mm Maximum Temperature 60 °C Molecular Weight Lower Limit 0 Da Molecular Weight Upper Limit 3000 Da Particle Size 10 µm Particle Type Fully Porous Phase C8 Pore Size 100 Å Pressure Rating 400 bar Separation Mode Reversed Phase UNSPSC Code 41115709 pH Range 2-8 | 763,00 EUR | https://proquiwebblobstorage.blob.core.windows.net/cdnfiles/nc/Productos/notfound.jpg | https://proquiwebep.azureedge.net/cdnfiles/nc/Productos/notfound.jpg | https://proquiwebep.azureedge.net/cdnfiles/nc/Productos/Agilent/07196806.jpg | https://proquiwebblobstorage.blob.core.windows.net/cdnfiles/nc/Productos/notfound.jpg
07196569 | Part Number | A6011MG2 | Pursuit XRs C8, 2.0 mm, 3 µm, Metaguard, 3/pk | Inner Diameter (ID) 2.0 mm Length 10 mm Particle Size 3 µm Particle Type Fully Porous Pore Size 100 Å Separation Mode Reversed Phase UNSPSC Code 41115711 | 318,00 EUR | https://proquiwebblobstorage.blob.core.windows.net/cdnfiles/nc/Productos/notfound.jpg | https://proquiwebep.azureedge.net/cdnfiles/nc/Productos/notfound.jpg | https://proquiwebep.azureedge.net/cdnfiles/nc/Productos/Agilent/07196569.jpg | https://proquiwebblobstorage.blob.core.windows.net/cdnfiles/nc/Productos/notfound.jpg
07196712 | Part Number | CP20010A | Chromspher Si, 5 µm, bulk media, 10 g | UNSPSC Code 41115700 | 680,00 EUR | https://proquiwebblobstorage.blob.core.windows.net/cdnfiles/nc/Productos/notfound.jpg | https://proquiwebep.azureedge.net/cdnfiles/nc/Productos/notfound.jpg | https://proquiwebep.azureedge.net/cdnfiles/nc/Productos/Agilent/07196712.jpg | https://proquiwebblobstorage.blob.core.windows.net/cdnfiles/nc/Productos/notfound.jpg
07196807 | Part Number | 79915MO-574 | LiChrosorb 100 RP-8 5µm, 4.6 x 200 mm | Brand LiChrospher/LiChrosorb Endcapped Yes Guard Column No Hardware Conventional Inner Diameter (ID) 4.6 mm Length 200 mm Maximum Temperature 60 °C Molecular Weight Lower Limit 0 Da Molecular Weight Upper Limit 3000 Da Particle Size 5 µm Particle Type Fully Porous Phase C8 Pore Size 100 Å Pressure Rating 400 bar Separation Mode Reversed Phase UNSPSC Code 41115709 pH Range 2-8 | 759,00 EUR | https://proquiwebblobstorage.blob.core.windows.net/cdnfiles/nc/Productos/notfound.jpg | https://proquiwebep.azureedge.net/cdnfiles/nc/Productos/notfound.jpg | https://proquiwebep.azureedge.net/cdnfiles/nc/Productos/Agilent/07196807.jpg | https://proquiwebblobstorage.blob.core.windows.net/cdnfiles/nc/Productos/notfound.jpg
07196570 | Pursuit, XRs and XRs Ultra | A6020050X020 | Pursuit XRs 100Å Diphenyl, 2.0 x 50 mm, 5 µm. This column utilizes strong dipole-dipole hydrogen bonding and pi-pi interaction mechanisms, which provide different selectivity with aromatic compounds. | Brand Pursuit XRs Carbon Load 14.6 % Endcapped Yes Guard Column No Hardware Conventional Inner Diameter (ID) 2 mm Length 50 mm Maximum Temperature 60 °C Molecular Weight Lower Limit 0 Da Molecular Weight Upper Limit 3000 Da Particle Size 5 µm Particle Type Fully Porous Phase Diphenyl Pore Size 100 Å Pressure Rating 400 bar Separation Mode Reversed Phase UNSPSC Code 41115711 USP Designation L11 pH Range 2-8 | 554,00 EUR | https://www.agilent.com/store/images/products/Standard%20HWD%20all%2050mm%20900x900.jpg | https://proquiwebep.azureedge.net/cdnfiles/nc/Productos/notfound.jpg | https://proquiwebep.azureedge.net/cdnfiles/nc/Productos/Agilent/07196570.jpg | https://proquiwebep.azureedge.net/cdnfiles/nc/Productos/Agilent/07196570.jpg
07196713 | Part Number | CP27676 | Chromsep Ionospher 5 C; stainless steel, includes holder with guard, 120 Å, 10 cm, 3.0 mm, 5 µm, 1/pk | Product Size 3mm x 10cm 5um UNSPSC Code 41115711 | 858,00 EUR | https://proquiwebblobstorage.blob.core.windows.net/cdnfiles/nc/Productos/notfound.jpg | https://proquiwebep.azureedge.net/cdnfiles/nc/Productos/notfound.jpg | https://proquiwebep.azureedge.net/cdnfiles/nc/Productos/Agilent/07196713.jpg | https://proquiwebblobstorage.blob.core.windows.net/cdnfiles/nc/Productos/notfound.jpg
07196808 | Part Number | 79915OD-174 | LiChrosorb 100 RP-18 10µm, 4.6 x 200 mm | Brand LiChrospher/LiChrosorb Endcapped Yes Guard Column No Hardware Conventional Inner Diameter (ID) 4.6 mm Length 200 mm Maximum Temperature 60 °C Molecular Weight Lower Limit 0 Da Molecular Weight Upper Limit 3000 Da Particle Size 10 µm Particle Type Fully Porous Phase C18 Pore Size 100 Å Pressure Rating 400 bar Separation Mode Reversed Phase UNSPSC Code 41115709 pH Range 2-8 | 763,00 EUR | https://proquiwebblobstorage.blob.core.windows.net/cdnfiles/nc/Productos/notfound.jpg | https://proquiwebep.azureedge.net/cdnfiles/nc/Productos/notfound.jpg | https://proquiwebep.azureedge.net/cdnfiles/nc/Productos/Agilent/07196808.jpg | https://proquiwebblobstorage.blob.core.windows.net/cdnfiles/nc/Productos/notfound.jpg
07196571 | Pursuit, XRs & XRs Ultra | A6020050X046 | Pursuit XRs 100Å Diphenyl, 4.6 x 50 mm, 5 µm. This column utilizes strong dipole-dipole hydrogen bonding and pi-pi interaction mechanisms, which provide different selectivity with aromatic compounds. | Brand Pursuit XRs Carbon Load 14.6 % Endcapped Yes Guard Column No Hardware Conventional Inner Diameter (ID) 4.6 mm Length 50 mm Maximum Temperature 60 °C Molecular Weight Lower Limit 0 Da Molecular Weight Upper Limit 3000 Da Particle Size 5 µm Particle Type Fully Porous Phase Diphenyl Pore Size 100 Å Pressure Rating 400 bar Separation Mode Reversed Phase UNSPSC Code 41115711 USP Designation L11 pH Range 2-8 | 549,00 EUR | https://www.agilent.com/store/images/products/Standard%20HWD%20all%2050mm%20900x900.jpg | https://proquiwebep.azureedge.net/cdnfiles/nc/Productos/notfound.jpg | https://proquiwebep.azureedge.net/cdnfiles/nc/Productos/Agilent/07196571.jpg | https://proquiwebep.azureedge.net/cdnfiles/nc/Productos/Agilent/07196571.jpg
07196714 | Part Number | CP27802 | Omnispher C18, Chromsep HPLC column, includes holder with guard, 110 Å, 15 cm, 4.6 mm, 5 µm, 1/pk | Product Size 4.6mm x 15cm 5um UNSPSC Code 41115711 | 950,00 EUR | https://proquiwebblobstorage.blob.core.windows.net/cdnfiles/nc/Productos/notfound.jpg | https://proquiwebep.azureedge.net/cdnfiles/nc/Productos/notfound.jpg | https://proquiwebep.azureedge.net/cdnfiles/nc/Productos/Agilent/07196714.jpg | https://proquiwebblobstorage.blob.core.windows.net/cdnfiles/nc/Productos/notfound.jpg
07196809 | Part Number | 79915OD-574 | LiChrosorb 100 RP-18 5µm, 4.6 x 200 mm | Brand LiChrospher/LiChrosorb Endcapped Yes Guard Column No Hardware Conventional Inner Diameter (ID) 4.6 mm Length 200 mm Maximum Temperature 60 °C Molecular Weight Lower Limit 0 Da Molecular Weight Upper Limit 3000 Da Particle Size 5 µm Particle Type Fully Porous Phase C18 Pore Size 100 Å Pressure Rating 400 bar Separation Mode Reversed Phase UNSPSC Code 41115709 pH Range 2-8 | 759,00 EUR | https://proquiwebblobstorage.blob.core.windows.net/cdnfiles/nc/Productos/notfound.jpg | https://proquiwebep.azureedge.net/cdnfiles/nc/Productos/notfound.jpg | https://proquiwebep.azureedge.net/cdnfiles/nc/Productos/Agilent/07196809.jpg | https://proquiwebblobstorage.blob.core.windows.net/cdnfiles/nc/Productos/notfound.jpg
07196572 | Pursuit, XRs & XRs Ultra | A6020100X046 | Pursuit XRs 100Å Diphenyl, 4.6 x 100 mm, 5 µm. This column utilizes strong dipole-dipole hydrogen bonding and pi-pi interaction mechanisms, which provide different selectivity with aromatic compounds. | Brand Pursuit XRs Carbon Load 14.6 % Endcapped Yes Guard Column No Hardware Conventional Inner Diameter (ID) 4.6 mm Length 100 mm Maximum Temperature 60 °C Molecular Weight Lower Limit 0 Da Molecular Weight Upper Limit 3000 Da Particle Size 5 µm Particle Type Fully Porous Phase Diphenyl Pore Size 100 Å Pressure Rating 400 bar Separation Mode Reversed Phase UNSPSC Code 41115711 USP Designation L11 pH Range 2-8 | 686,00 EUR | https://www.agilent.com/store/images/products/Standard%20HWD%20all%20100mm%20900x900.jpg | https://proquiwebep.azureedge.net/cdnfiles/nc/Productos/notfound.jpg | https://proquiwebep.azureedge.net/cdnfiles/nc/Productos/Agilent/07196572.jpg | https://proquiwebep.azureedge.net/cdnfiles/nc/Productos/Agilent/07196572.jpg
07196715 | Part Number | CP27803 | Omnispher C18, Chromsep HPLC column, includes holder with guard, 110 Å, 25 cm, 4.6 mm, 5 µm, 1/pk | Product Size 4.6mm x 25cm 5um UNSPSC Code 41115711 | 1 028,00 EUR | https://proquiwebblobstorage.blob.core.windows.net/cdnfiles/nc/Productos/notfound.jpg | https://proquiwebep.azureedge.net/cdnfiles/nc/Productos/notfound.jpg | https://proquiwebep.azureedge.net/cdnfiles/nc/Productos/Agilent/07196715.jpg | https://proquiwebblobstorage.blob.core.windows.net/cdnfiles/nc/Productos/notfound.jpg
07196810 | Part Number | 7992518-484 | Superspher 100 RP-18, 4 µm, 4.0 x 250 mm cartridge (AC) | Brand Superspher Endcapped Yes Guard Column No Hardware Cartridge Inner Diameter (ID) 4 mm Length 250 mm Maximum Temperature 60 °C Molecular Weight Lower Limit 0 Da Molecular Weight Upper Limit 3000 Da Particle Size 4 µm Particle Type Fully Porous Phase C18 Pore Size 100 Å Pressure Rating 400 bar Separation Mode Reversed Phase UNSPSC Code 41115709 pH Range 2-8 | 1 274,00 EUR | https://proquiwebblobstorage.blob.core.windows.net/cdnfiles/nc/Productos/notfound.jpg | https://proquiwebep.azureedge.net/cdnfiles/nc/Productos/notfound.jpg | https://proquiwebep.azureedge.net/cdnfiles/nc/Productos/Agilent/07196810.jpg | https://proquiwebblobstorage.blob.core.windows.net/cdnfiles/nc/Productos/notfound.jpg
07196573 | Pursuit, XRs & XRs Ultra | A6020150X020 | Pursuit XRs 100Å Diphenyl, 2.0 x 150 mm, 5 µm. This column utilizes strong dipole-dipole hydrogen bonding and pi-pi interaction mechanisms, which provide different selectivity with aromatic compounds. | Brand Pursuit XRs Carbon Load 14.6 % Endcapped Yes Guard Column No Hardware Conventional Inner Diameter (ID) 2 mm Length 150 mm Maximum Temperature 60 °C Molecular Weight Lower Limit 0 Da Molecular Weight Upper Limit 3000 Da Particle Size 5 µm Particle Type Fully Porous Phase Diphenyl Pore Size 100 Å Pressure Rating 400 bar Separation Mode Reversed Phase UNSPSC Code 41115711 USP Designation L11 pH Range 2-8 | 718,00 EUR | https://www.agilent.com/store/images/products/Standard%20HWD%20all%20150mm%20900x900.jpg | https://proquiwebep.azureedge.net/cdnfiles/nc/Productos/notfound.jpg | https://proquiwebep.azureedge.net/cdnfiles/nc/Productos/Agilent/07196573.jpg | https://proquiwebep.azureedge.net/cdnfiles/nc/Productos/Agilent/07196573.jpg
07196811 | Part Number | 7992518-563 | LiChrospher 100 RP-18, 5 µm, 3.0 x 125 mm cartridge (AC) | Brand LiChrospher/LiChrosorb Endcapped Yes Guard Column No Hardware Cartridge Inner Diameter (ID) 3 mm Length 125 mm Maximum Temperature 60 °C Molecular Weight Lower Limit 0 Da Molecular Weight Upper Limit 3000 Da Particle Size 5 µm Particle Type Fully Porous Phase C18 Pressure Rating 400 bar Separation Mode Reversed Phase UNSPSC Code 41115709 pH Range 2-8 | 918,00 EUR | https://proquiwebblobstorage.blob.core.windows.net/cdnfiles/nc/Productos/notfound.jpg | https://proquiwebep.azureedge.net/cdnfiles/nc/Productos/notfound.jpg | https://proquiwebep.azureedge.net/cdnfiles/nc/Productos/Agilent/07196811.jpg | https://proquiwebblobstorage.blob.core.windows.net/cdnfiles/nc/Productos/notfound.jpg
07196716 | Part Number | CP27812 | Omnispher C18, Chromsep replacement cartridges, stainless steel, 110 Å, 25 cm, 3.0 mm, 5 µm, 1/pk | Product Size 3mm x 25cm 5um UNSPSC Code 41115711 | 827,00 EUR | https://proquiwebblobstorage.blob.core.windows.net/cdnfiles/nc/Productos/notfound.jpg | https://proquiwebep.azureedge.net/cdnfiles/nc/Productos/notfound.jpg | https://proquiwebep.azureedge.net/cdnfiles/nc/Productos/Agilent/07196716.jpg | https://proquiwebblobstorage.blob.core.windows.net/cdnfiles/nc/Productos/notfound.jpg
07196574 | Part Number | A6020150X040 | Pursuit XRs 100Å Diphenyl, 4.0 x 150 mm, 5 µm HPLC column | Pore Size 100 Å UNSPSC Code 41115711 | 731,00 EUR | https://proquiwebblobstorage.blob.core.windows.net/cdnfiles/nc/Productos/notfound.jpg | https://proquiwebep.azureedge.net/cdnfiles/nc/Productos/notfound.jpg | https://proquiwebep.azureedge.net/cdnfiles/nc/Productos/Agilent/07196574.jpg | https://proquiwebblobstorage.blob.core.windows.net/cdnfiles/nc/Productos/notfound.jpg
07196812 | Part Number | 7992518-583 | LiChrospher 100 RP-18, 5 µm, 3.0 x 250 mm cartridge (AC) | Brand LiChrospher/LiChrosorb Endcapped Yes Guard Column No Hardware Cartridge Inner Diameter (ID) 3 mm Length 250 mm Maximum Temperature 60 °C Molecular Weight Lower Limit 0 Da Molecular Weight Upper Limit 3000 Da Particle Size 5 µm Particle Type Fully Porous Phase C18 Pressure Rating 400 bar Separation Mode Reversed Phase UNSPSC Code 41115709 pH Range 2-8 | 1 007,00 EUR | https://proquiwebblobstorage.blob.core.windows.net/cdnfiles/nc/Productos/notfound.jpg | https://proquiwebep.azureedge.net/cdnfiles/nc/Productos/notfound.jpg | https://proquiwebep.azureedge.net/cdnfiles/nc/Productos/Agilent/07196812.jpg | https://proquiwebblobstorage.blob.core.windows.net/cdnfiles/nc/Productos/notfound.jpg
07196717 | Part Number | CP27817 | Omnispher C18, Chromsep replacement cartridges, stainless steel, 110 Å, 15 cm, 4.6 mm, 5 µm, 1/pk | Product Size 4.6mm x 15cm 5um UNSPSC Code 41115711 | 840,00 EUR | https://proquiwebblobstorage.blob.core.windows.net/cdnfiles/nc/Productos/notfound.jpg | https://proquiwebep.azureedge.net/cdnfiles/nc/Productos/notfound.jpg | https://proquiwebep.azureedge.net/cdnfiles/nc/Productos/Agilent/07196717.jpg | https://proquiwebblobstorage.blob.core.windows.net/cdnfiles/nc/Productos/notfound.jpg
07196575 | Pursuit, XRs & XRs Ultra | A6020150X046 | Pursuit XRs 100Å Diphenyl, 4.6 x 150 mm, 5 µm. This column utilizes strong dipole-dipole hydrogen bonding and pi-pi interaction mechanisms, which provide different selectivity with aromatic compounds. | Brand Pursuit XRs Carbon Load 14.6 % Endcapped Yes Guard Column No Hardware Conventional Inner Diameter (ID) 4.6 mm Length 150 mm Maximum Temperature 60 °C Molecular Weight Lower Limit 0 Da Molecular Weight Upper Limit 3000 Da Particle Size 5 µm Particle Type Fully Porous Phase Diphenyl Pore Size 100 Å Pressure Rating 400 bar Separation Mode Reversed Phase UNSPSC Code 41115711 USP Designation L11 pH Range 2-8 | 718,00 EUR | https://www.agilent.com/store/images/products/Standard%20HWD%20all%20150mm%20900x900.jpg | https://proquiwebep.azureedge.net/cdnfiles/nc/Productos/notfound.jpg | https://proquiwebep.azureedge.net/cdnfiles/nc/Productos/Agilent/07196575.jpg | https://proquiwebep.azureedge.net/cdnfiles/nc/Productos/Agilent/07196575.jpg
07196813 | Part Number | 79925AP-584 | LiChrospher 100 NH2, 5 µm, 4.0 x 250 mm cartridge (AC) | Brand LiChrospher/LiChrosorb Guard Column No Hardware Cartridge Inner Diameter (ID) 4 mm Length 250 mm Maximum Temperature 60 °C Molecular Weight Lower Limit 0 Da Molecular Weight Upper Limit 3000 Da Particle Size 5 µm Particle Type Fully Porous Phase NH2 Pore Size 100 Å Pressure Rating 400 bar Separation Mode Normal Phase UNSPSC Code 41115711 pH Range 2-8 | 1 007,00 EUR | https://proquiwebblobstorage.blob.core.windows.net/cdnfiles/nc/Productos/notfound.jpg | https://proquiwebep.azureedge.net/cdnfiles/nc/Productos/notfound.jpg | https://proquiwebep.azureedge.net/cdnfiles/nc/Productos/Agilent/07196813.jpg | https://proquiwebblobstorage.blob.core.windows.net/cdnfiles/nc/Productos/notfound.jpg
07196576 | Pursuit, XRs & XRs Ultra | A6020250X020 | Pursuit XRs 100Å Diphenyl, 2.0 x 250 mm, 5 µm. This column utilizes strong dipole-dipole hydrogen bonding and pi-pi interaction mechanisms, which provide different selectivity with aromatic compounds. | Brand Pursuit XRs Carbon Load 14.6 % Endcapped Yes Guard Column No Hardware Conventional Inner Diameter (ID) 2 mm Length 250 mm Maximum Temperature 60 °C Molecular Weight Lower Limit 0 Da Molecular Weight Upper Limit 3000 Da Particle Size 5 µm Particle Type Fully Porous Phase Diphenyl Pore Size 100 Å Pressure Rating 400 bar Separation Mode Reversed Phase UNSPSC Code 41115711 USP Designation L11 pH Range 2-8 | 763,00 EUR | https://www.agilent.com/store/images/products/Standard%20HWD%20all%20250mm%20900x900.jpg | https://proquiwebep.azureedge.net/cdnfiles/nc/Productos/notfound.jpg | https://proquiwebep.azureedge.net/cdnfiles/nc/Productos/Agilent/07196576.jpg | https://proquiwebep.azureedge.net/cdnfiles/nc/Productos/Agilent/07196576.jpg
07196718 | Part Number | CP27819 | Omnispher C18, Chromsep replacement cartridges, stainless steel, 110 Å, 25 cm, 4.6 mm, 5 µm, 1/pk | Product Size 4.6mm x 25cm 5um UNSPSC Code 41115711 | 897,00 EUR | https://proquiwebblobstorage.blob.core.windows.net/cdnfiles/nc/Productos/notfound.jpg | https://proquiwebep.azureedge.net/cdnfiles/nc/Productos/notfound.jpg | https://proquiwebep.azureedge.net/cdnfiles/nc/Productos/Agilent/07196718.jpg | https://proquiwebblobstorage.blob.core.windows.net/cdnfiles/nc/Productos/notfound.jpg
07196719 | Part Number | CP27820 | Omnispher C18, Chromsep replacement cartridges, stainless steel, 110 Å, 10 cm, 4.6 mm, 5 µm, 1/pk | Product Size 4.6mm x 10cm 5um UNSPSC Code 41115711 | 699,00 EUR | https://proquiwebblobstorage.blob.core.windows.net/cdnfiles/nc/Productos/notfound.jpg | https://proquiwebep.azureedge.net/cdnfiles/nc/Productos/notfound.jpg | https://proquiwebep.azureedge.net/cdnfiles/nc/Productos/Agilent/07196719.jpg | https://proquiwebblobstorage.blob.core.windows.net/cdnfiles/nc/Productos/notfound.jpg
07196577 | Part Number | A6020250X030 | Pursuit XRs 100Å Diphenyl, 3.0 x 250 mm, 5 µm HPLC column | Pore Size 100 Å UNSPSC Code 41115711 | 763,00 EUR | https://proquiwebblobstorage.blob.core.windows.net/cdnfiles/nc/Productos/notfound.jpg | https://proquiwebep.azureedge.net/cdnfiles/nc/Productos/notfound.jpg | https://proquiwebep.azureedge.net/cdnfiles/nc/Productos/Agilent/07196577.jpg | https://proquiwebblobstorage.blob.core.windows.net/cdnfiles/nc/Productos/notfound.jpg
07196814 | Part Number | 79925CN-504 | LiChrospher 100 CN, 5 µm, 4.0 x 4 mm cartridge (AC), 10/pk | Brand LiChrospher/LiChrosorb Guard Column Yes Hardware Cartridge Inner Diameter (ID) 4 mm Length 4 mm Maximum Temperature 60 °C Molecular Weight Lower Limit 0 Da Molecular Weight Upper Limit 3000 Da Particle Size 5 µm Particle Type Fully Porous Phase CN Pore Size 100 Å Pressure Rating 400 bar Separation Mode Normal Phase UNSPSC Code 41115711 pH Range 2-8 | 554,00 EUR | https://proquiwebblobstorage.blob.core.windows.net/cdnfiles/nc/Productos/notfound.jpg | https://proquiwebep.azureedge.net/cdnfiles/nc/Productos/notfound.jpg | https://proquiwebep.azureedge.net/cdnfiles/nc/Productos/Agilent/07196814.jpg | https://proquiwebblobstorage.blob.core.windows.net/cdnfiles/nc/Productos/notfound.jpg
07196578 | Pursuit, XRs & XRs Ultra | A6020250X046 | Pursuit XRs 100Å Diphenyl, 4.6 x 250 mm, 5 µm. This column utilizes strong dipole-dipole hydrogen bonding and pi-pi interaction mechanisms, which provide different selectivity with aromatic compounds. | Brand Pursuit XRs Carbon Load 14.6 % Endcapped Yes Guard Column No Hardware Conventional Inner Diameter (ID) 4.6 mm Length 250 mm Maximum Temperature 60 °C Molecular Weight Lower Limit 0 Da Molecular Weight Upper Limit 3000 Da Particle Size 5 µm Particle Type Fully Porous Phase Diphenyl Pore Size 100 Å Pressure Rating 400 bar Separation Mode Reversed Phase UNSPSC Code 41115711 USP Designation L11 pH Range 2-8 | 778,00 EUR | https://www.agilent.com/store/images/products/Standard%20HWD%20all%20250mm%20900x900.jpg | https://proquiwebep.azureedge.net/cdnfiles/nc/Productos/notfound.jpg | https://proquiwebep.azureedge.net/cdnfiles/nc/Productos/Agilent/07196578.jpg | https://proquiwebep.azureedge.net/cdnfiles/nc/Productos/Agilent/07196578.jpg
07196721 | Part Number | CP27822 | Omnispher C18, Chromsep cartridge, stainless steel, 110 Å, 15 cm, 3.0 mm, 5 µm, 3/pk | Product Size 3mm x 15cm 5um UNSPSC Code 41115711 | 2 069,00 EUR | https://proquiwebblobstorage.blob.core.windows.net/cdnfiles/nc/Productos/notfound.jpg | https://proquiwebep.azureedge.net/cdnfiles/nc/Productos/notfound.jpg | https://proquiwebep.azureedge.net/cdnfiles/nc/Productos/Agilent/07196721.jpg | https://proquiwebblobstorage.blob.core.windows.net/cdnfiles/nc/Productos/notfound.jpg
07196815 | Part Number | 79925CN-564 | LiChrospher 100 CN, 5 µm, 4.0 x 125 mm cartridge (AC) | Brand LiChrospher/LiChrosorb Guard Column No Hardware Cartridge Inner Diameter (ID) 4 mm Length 125 mm Maximum Temperature 60 °C Molecular Weight Lower Limit 0 Da Molecular Weight Upper Limit 3000 Da Particle Size 5 µm Particle Type Fully Porous Phase CN Pore Size 100 Å Pressure Rating 400 bar Separation Mode Normal Phase UNSPSC Code 41115709 pH Range 2-8 | 918,00 EUR | https://proquiwebblobstorage.blob.core.windows.net/cdnfiles/nc/Productos/notfound.jpg | https://proquiwebep.azureedge.net/cdnfiles/nc/Productos/notfound.jpg | https://proquiwebep.azureedge.net/cdnfiles/nc/Productos/Agilent/07196815.jpg | https://proquiwebblobstorage.blob.core.windows.net/cdnfiles/nc/Productos/notfound.jpg
07196580 | Part Number | A6020MG | Pursuit XRs 100Å Diphenyl, 4.6 mm, 5 µm, MetaGuard, 3/pk | Pore Size 100 Å UNSPSC Code 41115711 | 315,00 EUR | https://proquiwebblobstorage.blob.core.windows.net/cdnfiles/nc/Productos/notfound.jpg | https://proquiwebep.azureedge.net/cdnfiles/nc/Productos/notfound.jpg | https://proquiwebep.azureedge.net/cdnfiles/nc/Productos/Agilent/07196580.jpg | https://proquiwebblobstorage.blob.core.windows.net/cdnfiles/nc/Productos/notfound.jpg
07196722 | Part Number | CP27823 | Omnispher C18, Chromsep cartridge, stainless steel, 110 Å, 25 cm, 4.6 mm, 5 µm, 3/pk | Product Size 4.6mm x 25cm 5um UNSPSC Code 41115711 | 2 199,00 EUR | https://proquiwebblobstorage.blob.core.windows.net/cdnfiles/nc/Productos/notfound.jpg | https://proquiwebep.azureedge.net/cdnfiles/nc/Productos/notfound.jpg | https://proquiwebep.azureedge.net/cdnfiles/nc/Productos/Agilent/07196722.jpg | https://proquiwebblobstorage.blob.core.windows.net/cdnfiles/nc/Productos/notfound.jpg
07196816 | Part Number | 79925CN-584 | LiChrospher 100 CN, 5 µm, 4.0 x 250 mm cartridge (AC) | Brand LiChrospher/LiChrosorb Guard Column No Hardware Cartridge Inner Diameter (ID) 4 mm Length 250 mm Maximum Temperature 60 °C Molecular Weight Lower Limit 0 Da Molecular Weight Upper Limit 3000 Da Particle Size 5 µm Particle Type Fully Porous Phase CN Pore Size 100 Å Pressure Rating 400 bar Separation Mode Normal Phase UNSPSC Code 41115709 pH Range 2-8 | 1 007,00 EUR | https://proquiwebblobstorage.blob.core.windows.net/cdnfiles/nc/Productos/notfound.jpg | https://proquiwebep.azureedge.net/cdnfiles/nc/Productos/notfound.jpg | https://proquiwebep.azureedge.net/cdnfiles/nc/Productos/Agilent/07196816.jpg | https://proquiwebblobstorage.blob.core.windows.net/cdnfiles/nc/Productos/notfound.jpg
07196581 | Part Number | A6020MG2 | Pursuit XRs 100Å Diphenyl, 2 mm, 5 µm, MetaGuard, 3/pk | Pore Size 100 Å UNSPSC Code 41115711 | 315,00 EUR | https://proquiwebblobstorage.blob.core.windows.net/cdnfiles/nc/Productos/notfound.jpg | https://proquiwebep.azureedge.net/cdnfiles/nc/Productos/notfound.jpg | https://proquiwebep.azureedge.net/cdnfiles/nc/Productos/Agilent/07196581.jpg | https://proquiwebblobstorage.blob.core.windows.net/cdnfiles/nc/Productos/notfound.jpg
07196723 | Part Number | CP27824 | Omnispher C18, Chromsep cartridge, stainless steel 110 Å, 10 cm, 3.0 mm, 5 µm, 3/pk | Product Size 3mm x 10cm 5um UNSPSC Code 41115711 | 1 711,00 EUR | https://proquiwebblobstorage.blob.core.windows.net/cdnfiles/nc/Productos/notfound.jpg | https://proquiwebep.azureedge.net/cdnfiles/nc/Productos/notfound.jpg | https://proquiwebep.azureedge.net/cdnfiles/nc/Productos/Agilent/07196723.jpg | https://proquiwebblobstorage.blob.core.windows.net/cdnfiles/nc/Productos/notfound.jpg
07196817 | Part Number | 79925DI-564 | LiChrospher 100 Diol, 5 µm, 4.0 x 125 mm cartridge (AC) | Brand LiChrospher/LiChrosorb Guard Column No Hardware Cartridge Inner Diameter (ID) 4 mm Length 125 mm Maximum Temperature 60 °C Molecular Weight Lower Limit 0 Da Molecular Weight Upper Limit 3000 Da Particle Size 5 µm Particle Type Fully Porous Phase Diol Pore Size 100 Å Pressure Rating 400 bar Separation Mode Normal Phase UNSPSC Code 41115709 USP Designation L20 pH Range 2-8 | 918,00 EUR | https://proquiwebblobstorage.blob.core.windows.net/cdnfiles/nc/Productos/notfound.jpg | https://proquiwebep.azureedge.net/cdnfiles/nc/Productos/notfound.jpg | https://proquiwebep.azureedge.net/cdnfiles/nc/Productos/Agilent/07196817.jpg | https://proquiwebblobstorage.blob.core.windows.net/cdnfiles/nc/Productos/notfound.jpg
07196582 | Pursuit, XRs & XRs Ultra | A6021030X020 | Pursuit XRs 100Å Diphenyl, 2.0 x 30 mm, 3 µm. This column utilizes strong dipole-dipole hydrogen bonding and pi-pi interaction mechanisms, which provide different selectivity with aromatic compounds. | Brand Pursuit XRs Carbon Load 14.6 % Endcapped Yes Guard Column No Hardware Conventional Inner Diameter (ID) 2 mm Length 30 mm Maximum Temperature 60 °C Molecular Weight Lower Limit 0 Da Molecular Weight Upper Limit 3000 Da Particle Size 3 µm Particle Type Fully Porous Phase Diphenyl Pore Size 100 Å Pressure Rating 400 bar Separation Mode Reversed Phase UNSPSC Code 41115711 USP Designation L11 pH Range 2-8 | 546,00 EUR | https://proquiwebblobstorage.blob.core.windows.net/cdnfiles/nc/Productos/notfound.jpg | https://proquiwebep.azureedge.net/cdnfiles/nc/Productos/notfound.jpg | https://proquiwebep.azureedge.net/cdnfiles/nc/Productos/Agilent/07196582.jpg | https://proquiwebblobstorage.blob.core.windows.net/cdnfiles/nc/Productos/notfound.jpg
07196724 | Part Number | CP27826 | Omnispher C18, Chromsep cartridge, stainless steel 110 Å, 15 cm, 4.6 mm, 5 µm, 3/pk | Product Size 4.6mm x 15cm 5um UNSPSC Code 41115711 | 2 259,00 EUR | https://proquiwebblobstorage.blob.core.windows.net/cdnfiles/nc/Productos/notfound.jpg | https://proquiwebep.azureedge.net/cdnfiles/nc/Productos/notfound.jpg | https://proquiwebep.azureedge.net/cdnfiles/nc/Productos/Agilent/07196724.jpg | https://proquiwebblobstorage.blob.core.windows.net/cdnfiles/nc/Productos/notfound.jpg
07196818 | Part Number | 79925DI-584 | LiChrospher 100 Diol, 5 µm, 4.0 x 250 mm cartridge (AC) | Brand LiChrospher/LiChrosorb Guard Column No Hardware Cartridge Inner Diameter (ID) 4 mm Length 250 mm Maximum Temperature 60 °C Molecular Weight Lower Limit 0 Da Molecular Weight Upper Limit 3000 Da Particle Size 5 µm Particle Type Fully Porous Phase Diol Pore Size 100 Å Pressure Rating 400 bar Separation Mode Normal Phase UNSPSC Code 41115709 USP Designation L20 pH Range 2-8 | 1 007,00 EUR | https://proquiwebblobstorage.blob.core.windows.net/cdnfiles/nc/Productos/notfound.jpg | https://proquiwebep.azureedge.net/cdnfiles/nc/Productos/notfound.jpg | https://proquiwebep.azureedge.net/cdnfiles/nc/Productos/Agilent/07196818.jpg | https://proquiwebblobstorage.blob.core.windows.net/cdnfiles/nc/Productos/notfound.jpg
07196583 | Part Number | A6021030X030 | Pursuit XRs 100Å Diphenyl, 3.0 x 30 mm, 3 µm HPLC column | Pore Size 100 Å UNSPSC Code 41115711 | 530,00 EUR | https://proquiwebblobstorage.blob.core.windows.net/cdnfiles/nc/Productos/notfound.jpg | https://proquiwebep.azureedge.net/cdnfiles/nc/Productos/notfound.jpg | https://proquiwebep.azureedge.net/cdnfiles/nc/Productos/Agilent/07196583.jpg | https://proquiwebblobstorage.blob.core.windows.net/cdnfiles/nc/Productos/notfound.jpg
07196725 | Part Number | CP27831 | Omnispher C18, Chromsep Valco, 110 Å, 15 cm, 4.6 mm, 5 µm, 1/pk | Product Size 4.6mm x 15cm 5um UNSPSC Code 41115709 | 959,00 EUR | https://proquiwebblobstorage.blob.core.windows.net/cdnfiles/nc/Productos/notfound.jpg | https://proquiwebep.azureedge.net/cdnfiles/nc/Productos/notfound.jpg | https://proquiwebep.azureedge.net/cdnfiles/nc/Productos/Agilent/07196725.jpg | https://proquiwebblobstorage.blob.core.windows.net/cdnfiles/nc/Productos/notfound.jpg
07196584 | Pursuit, XRs & XRs Ultra | A6021030X046 | Pursuit XRs 100Å Diphenyl, 4.6 x 30 mm, 3 µm. This column utilizes strong dipole-dipole hydrogen bonding and pi-pi interaction mechanisms, which provide different selectivity with aromatic compounds. | Brand Pursuit XRs Carbon Load 14.6 % Endcapped Yes Guard Column No Hardware Conventional Inner Diameter (ID) 4.6 mm Length 30 mm Maximum Temperature 60 °C Molecular Weight Lower Limit 0 Da Molecular Weight Upper Limit 3000 Da Particle Size 3 µm Particle Type Fully Porous Phase Diphenyl Pore Size 100 Å Pressure Rating 400 bar Separation Mode Reversed Phase UNSPSC Code 41115711 USP Designation L11 pH Range 2-8 | 525,00 EUR | https://proquiwebblobstorage.blob.core.windows.net/cdnfiles/nc/Productos/notfound.jpg | https://proquiwebep.azureedge.net/cdnfiles/nc/Productos/notfound.jpg | https://proquiwebep.azureedge.net/cdnfiles/nc/Productos/Agilent/07196584.jpg | https://proquiwebblobstorage.blob.core.windows.net/cdnfiles/nc/Productos/notfound.jpg
07196819 | Part Number | 79925MO-504 | LiChrospher 100 RP-8, 5 µm, 4.0 x 4 mm cartridge (AC), 10/pk | Brand LiChrospher/LiChrosorb Endcapped Yes Guard Column Yes Hardware Cartridge Inner Diameter (ID) 4 mm Length 4 mm Maximum Temperature 60 °C Molecular Weight Lower Limit 0 Da Molecular Weight Upper Limit 3000 Da Particle Size 5 µm Particle Type Fully Porous Phase C8 Pressure Rating 400 bar Separation Mode Reversed Phase UNSPSC Code 41115711 pH Range 2-8 | 554,00 EUR | https://proquiwebblobstorage.blob.core.windows.net/cdnfiles/nc/Productos/notfound.jpg | https://proquiwebep.azureedge.net/cdnfiles/nc/Productos/notfound.jpg | https://proquiwebep.azureedge.net/cdnfiles/nc/Productos/Agilent/07196819.jpg | https://proquiwebblobstorage.blob.core.windows.net/cdnfiles/nc/Productos/notfound.jpg
07196726 | Part Number | CP27833 | Omnispher C18, Chromsep 110 Å, 10 cm, 4.6 mm, 5 µm, 1/pk | Product Size 4.6mm x 10cm 3um UNSPSC Code 41115709 | 832,00 EUR | https://proquiwebblobstorage.blob.core.windows.net/cdnfiles/nc/Productos/notfound.jpg | https://proquiwebep.azureedge.net/cdnfiles/nc/Productos/notfound.jpg | https://proquiwebep.azureedge.net/cdnfiles/nc/Productos/Agilent/07196726.jpg | https://proquiwebblobstorage.blob.core.windows.net/cdnfiles/nc/Productos/notfound.jpg
07196585 | Part Number | A6021050X010 | Pursuit XRs 100Å Diphenyl, 1.0 x 50 mm, 3 µm HPLC column | Pore Size 100 Å UNSPSC Code 41115711 | 670,00 EUR | https://proquiwebblobstorage.blob.core.windows.net/cdnfiles/nc/Productos/notfound.jpg | https://proquiwebep.azureedge.net/cdnfiles/nc/Productos/notfound.jpg | https://proquiwebep.azureedge.net/cdnfiles/nc/Productos/Agilent/07196585.jpg | https://proquiwebblobstorage.blob.core.windows.net/cdnfiles/nc/Productos/notfound.jpg
07196820 | Part Number | 79925MO-564-3 | LiChrospher 100 RP-8, 5 µm, 4.0 x 125 mm cartridge (AC), 3/pk | Brand LiChrospher/LiChrosorb Endcapped Yes Guard Column Yes Hardware Cartridge Inner Diameter (ID) 4 mm Length 125 mm Maximum Temperature 60 °C Molecular Weight Lower Limit 0 Da Molecular Weight Upper Limit 3000 Da Particle Size 5 µm Particle Type Fully Porous Phase C8 Pressure Rating 400 bar Separation Mode Reversed Phase UNSPSC Code 41115709 pH Range 2-8 | 1 839,00 EUR | https://proquiwebblobstorage.blob.core.windows.net/cdnfiles/nc/Productos/notfound.jpg | https://proquiwebep.azureedge.net/cdnfiles/nc/Productos/notfound.jpg | https://proquiwebep.azureedge.net/cdnfiles/nc/Productos/Agilent/07196820.jpg | https://proquiwebblobstorage.blob.core.windows.net/cdnfiles/nc/Productos/notfound.jpg
07196727 | Part Number | CP27835 | Omnispher C18, Chromsep 110 Å, 25 cm, 4.6 mm, 5 µm, 1/pk | Product Size 4.6mm x 25cm 5um UNSPSC Code 41115709 | 1 028,00 EUR | https://proquiwebblobstorage.blob.core.windows.net/cdnfiles/nc/Productos/notfound.jpg | https://proquiwebep.azureedge.net/cdnfiles/nc/Productos/notfound.jpg | https://proquiwebep.azureedge.net/cdnfiles/nc/Productos/Agilent/07196727.jpg | https://proquiwebblobstorage.blob.core.windows.net/cdnfiles/nc/Productos/notfound.jpg
07196586 | Pursuit, XRs & XRs Ultra | A6021050X020 | Pursuit XRs 100Å Diphenyl, 2.0 x 50 mm, 3 µm. This column utilizes strong dipole-dipole hydrogen bonding and pi-pi interaction mechanisms, which provide different selectivity with aromatic compounds. | Brand Pursuit XRs Carbon Load 14.6 % Endcapped Yes Guard Column No Hardware Conventional Inner Diameter (ID) 2 mm Length 50 mm Maximum Temperature 60 °C Molecular Weight Lower Limit 0 Da Molecular Weight Upper Limit 3000 Da Particle Size 3 µm Particle Type Fully Porous Phase Diphenyl Pore Size 100 Å Pressure Rating 400 bar Separation Mode Reversed Phase UNSPSC Code 41115711 USP Designation L11 pH Range 2-8 | 544,00 EUR | https://www.agilent.com/store/images/products/Standard%20HWD%20all%2050mm%20900x900.jpg | https://proquiwebep.azureedge.net/cdnfiles/nc/Productos/notfound.jpg | https://proquiwebep.azureedge.net/cdnfiles/nc/Productos/Agilent/07196586.jpg | https://proquiwebep.azureedge.net/cdnfiles/nc/Productos/Agilent/07196586.jpg
07196821 | Part Number | 79925MO-584 | LiChrospher 100 RP-8, 5 µm, 4.0 x 250 mm cartridge (AC) | Brand LiChrospher/LiChrosorb Endcapped Yes Guard Column No Hardware Cartridge Inner Diameter (ID) 4 mm Length 250 mm Maximum Temperature 60 °C Molecular Weight Lower Limit 0 Da Molecular Weight Upper Limit 3000 Da Particle Size 5 µm Particle Type Fully Porous Phase C8 Pressure Rating 400 bar Separation Mode Reversed Phase UNSPSC Code 41115709 pH Range 2-8 | 1 007,00 EUR | https://proquiwebblobstorage.blob.core.windows.net/cdnfiles/nc/Productos/notfound.jpg | https://proquiwebep.azureedge.net/cdnfiles/nc/Productos/notfound.jpg | https://proquiwebep.azureedge.net/cdnfiles/nc/Productos/Agilent/07196821.jpg | https://proquiwebblobstorage.blob.core.windows.net/cdnfiles/nc/Productos/notfound.jpg
07196728 | Part Number | CP27836 | Omnispher C18, Chromsep Valco, 110 Å, 15 cm, 2.0 mm, 5 µm, 1/pk | Product Size 2mm x 15cm 5um UNSPSC Code 41115709 | 751,00 EUR | https://proquiwebblobstorage.blob.core.windows.net/cdnfiles/nc/Productos/notfound.jpg | https://proquiwebep.azureedge.net/cdnfiles/nc/Productos/notfound.jpg | https://proquiwebep.azureedge.net/cdnfiles/nc/Productos/Agilent/07196728.jpg | https://proquiwebblobstorage.blob.core.windows.net/cdnfiles/nc/Productos/notfound.jpg
07196587 | Pursuit, XRs & XRs Ultra | A6021050X046 | Pursuit XRs 100Å Diphenyl, 4.6 x 50 mm, 3 µm. This column utilizes strong dipole-dipole hydrogen bonding and pi-pi interaction mechanisms, which provide different selectivity with aromatic compounds. | Brand Pursuit XRs Carbon Load 14.6 % Endcapped Yes Guard Column No Hardware Conventional Inner Diameter (ID) 4.6 mm Length 50 mm Maximum Temperature 60 °C Molecular Weight Lower Limit 0 Da Molecular Weight Upper Limit 3000 Da Particle Size 3 µm Particle Type Fully Porous Phase Diphenyl Pore Size 100 Å Pressure Rating 400 bar Separation Mode Reversed Phase UNSPSC Code 41115711 USP Designation L11 pH Range 2-8 | 540,00 EUR | https://www.agilent.com/store/images/products/Standard%20HWD%20all%2050mm%20900x900.jpg | https://proquiwebep.azureedge.net/cdnfiles/nc/Productos/notfound.jpg | https://proquiwebep.azureedge.net/cdnfiles/nc/Productos/Agilent/07196587.jpg | https://proquiwebep.azureedge.net/cdnfiles/nc/Productos/Agilent/07196587.jpg
07196822 | Part Number | 79925MO-58K | LiChrospher 100 RP-8, 5 µm, 4.0 x 250 mm cartridge (AC), 3/pk. Requires cartridge hardware PN 5021-1845 | Brand LiChrospher/LiChrosorb Endcapped Yes Guard Column Yes Hardware Cartridge Inner Diameter (ID) 4 mm Length 250 mm Maximum Temperature 60 °C Molecular Weight Lower Limit 0 Da Molecular Weight Upper Limit 3000 Da Particle Size 5 µm Particle Type Fully Porous Phase C8 Pressure Rating 400 bar Separation Mode Reversed Phase UNSPSC Code 41115709 pH Range 2-8 | 2 014,00 EUR | https://proquiwebblobstorage.blob.core.windows.net/cdnfiles/nc/Productos/notfound.jpg | https://proquiwebep.azureedge.net/cdnfiles/nc/Productos/notfound.jpg | https://proquiwebep.azureedge.net/cdnfiles/nc/Productos/Agilent/07196822.jpg | https://proquiwebblobstorage.blob.core.windows.net/cdnfiles/nc/Productos/notfound.jpg
07196730 | Part Number | CP27843 | Omnispher C18, Chromsep replacement cartridges, stainless steel, 110 Å, 10 cm, 3.0 mm, 3 µm, 1/pk | Product Size 3mm x 10cm 3um UNSPSC Code 41115711 | 700,00 EUR | https://proquiwebblobstorage.blob.core.windows.net/cdnfiles/nc/Productos/notfound.jpg | https://proquiwebep.azureedge.net/cdnfiles/nc/Productos/notfound.jpg | https://proquiwebep.azureedge.net/cdnfiles/nc/Productos/Agilent/07196730.jpg | https://proquiwebblobstorage.blob.core.windows.net/cdnfiles/nc/Productos/notfound.jpg
07196588 | Part Number | A6021075X046 | Pursuit XRs 100Å Diphenyl, 4.6 x 75 mm, 3 µm HPLC column | Pore Size 100 Å UNSPSC Code 41115711 | 703,00 EUR | https://proquiwebblobstorage.blob.core.windows.net/cdnfiles/nc/Productos/notfound.jpg | https://proquiwebep.azureedge.net/cdnfiles/nc/Productos/notfound.jpg | https://proquiwebep.azureedge.net/cdnfiles/nc/Productos/Agilent/07196588.jpg | https://proquiwebblobstorage.blob.core.windows.net/cdnfiles/nc/Productos/notfound.jpg
07196823 | Part Number | 79925OD-464 | Superspher 100 RP-18, 4 µm, 4.0 x 125 mm cartridge (AC) | Brand Superspher Endcapped Yes Guard Column No Hardware Cartridge Inner Diameter (ID) 4 mm Length 125 mm Maximum Temperature 60 °C Molecular Weight Lower Limit 0 Da Molecular Weight Upper Limit 3000 Da Particle Size 4 µm Particle Type Fully Porous Phase C18 Pore Size 100 Å Pressure Rating 400 bar Separation Mode Reversed Phase UNSPSC Code 41115709 pH Range 2-8 | 1 137,00 EUR | https://proquiwebblobstorage.blob.core.windows.net/cdnfiles/nc/Productos/notfound.jpg | https://proquiwebep.azureedge.net/cdnfiles/nc/Productos/notfound.jpg | https://proquiwebep.azureedge.net/cdnfiles/nc/Productos/Agilent/07196823.jpg | https://proquiwebblobstorage.blob.core.windows.net/cdnfiles/nc/Productos/notfound.jpg
07196731 | Part Number | CP28026 | Microspher C18, Chromsep replacement cartridges, stainless steel, 120 Å, 5 cm, 4.60 mm, 3 µm, 1/pk | Product Size 4.6mm x 5cm 3um UNSPSC Code 41115711 | 579,00 EUR | https://proquiwebblobstorage.blob.core.windows.net/cdnfiles/nc/Productos/notfound.jpg | https://proquiwebep.azureedge.net/cdnfiles/nc/Productos/notfound.jpg | https://proquiwebep.azureedge.net/cdnfiles/nc/Productos/Agilent/07196731.jpg | https://proquiwebblobstorage.blob.core.windows.net/cdnfiles/nc/Productos/notfound.jpg
07196589 | Pursuit, XRs & XRs Ultra | A6021100X020 | Pursuit XRs 100Å Diphenyl, 2.0 x 100 mm, 3 µm. Columns feature a 100Å pore size and high surface area silica for good loadability of complex sample mixtures. | Brand Pursuit XRs Carbon Load 14.6 % Endcapped Yes Guard Column No Hardware Conventional Inner Diameter (ID) 2 mm Length 100 mm Maximum Temperature 60 °C Molecular Weight Lower Limit 0 Da Molecular Weight Upper Limit 3000 Da Particle Size 3 µm Particle Type Fully Porous Phase Diphenyl Pore Size 100 Å Pressure Rating 400 bar Separation Mode Reversed Phase UNSPSC Code 41115711 USP Designation L11 pH Range 2-8 | 711,00 EUR | https://www.agilent.com/store/images/products/Standard%20HWD%20all%20100mm%20900x900.jpg | https://proquiwebep.azureedge.net/cdnfiles/nc/Productos/notfound.jpg | https://proquiwebep.azureedge.net/cdnfiles/nc/Productos/Agilent/07196589.jpg | https://proquiwebep.azureedge.net/cdnfiles/nc/Productos/Agilent/07196589.jpg
07196824 | Part Number | 79925OD-504 | LiChrospher 100 RP-18, 5 µm, 4.0 x 4 mm cartridge (AC), 10/pk | Brand LiChrospher/LiChrosorb Endcapped Yes Guard Column Yes Hardware Cartridge Inner Diameter (ID) 4 mm Length 4 mm Maximum Temperature 60 °C Molecular Weight Lower Limit 0 Da Molecular Weight Upper Limit 3000 Da Particle Size 5 µm Particle Type Fully Porous Phase C18 Pressure Rating 400 bar Separation Mode Reversed Phase UNSPSC Code 41115711 pH Range 2-8 | 554,00 EUR | https://www.agilent.com/store/images/products/79925od-504.jpg | https://proquiwebep.azureedge.net/cdnfiles/nc/Productos/notfound.jpg | https://proquiwebep.azureedge.net/cdnfiles/nc/Productos/Agilent/07196824.jpg | https://proquiwebep.azureedge.net/cdnfiles/nc/Productos/Agilent/07196824.jpg
07196734 | Part Number | CP28076 | Microspher C18, Chromsep replacement cartridges, stainless steel, 120 Å, 10 cm, 4.60 mm, 3 µm, 1/pk | Product Size 4.6mm x 10cm 3um UNSPSC Code 41115711 | 681,00 EUR | https://proquiwebblobstorage.blob.core.windows.net/cdnfiles/nc/Productos/notfound.jpg | https://proquiwebep.azureedge.net/cdnfiles/nc/Productos/notfound.jpg | https://proquiwebep.azureedge.net/cdnfiles/nc/Productos/Agilent/07196734.jpg | https://proquiwebblobstorage.blob.core.windows.net/cdnfiles/nc/Productos/notfound.jpg
07196590 | Pursuit, XRs & XRs Ultra | A6021100X030 | Pursuit XRs 100Å Diphenyl, 3.0 x 100 mm, 3 µm. This column utilizes strong dipole-dipole hydrogen bonding and pi-pi interaction mechanisms, which provide different selectivity with aromatic compounds. | Brand Pursuit XRs Carbon Load 14.6 % Endcapped Yes Guard Column No Hardware Conventional Inner Diameter (ID) 3 mm Length 100 mm Maximum Temperature 60 °C Molecular Weight Lower Limit 0 Da Molecular Weight Upper Limit 3000 Da Particle Size 3 µm Particle Type Fully Porous Phase Diphenyl Pore Size 100 Å Pressure Rating 400 bar Separation Mode Reversed Phase UNSPSC Code 41115711 USP Designation L11 pH Range 2-8 | 711,00 EUR | https://www.agilent.com/store/images/products/Standard%20HWD%20all%20100mm%20900x900.jpg | https://proquiwebep.azureedge.net/cdnfiles/nc/Productos/notfound.jpg | https://proquiwebep.azureedge.net/cdnfiles/nc/Productos/Agilent/07196590.jpg | https://proquiwebep.azureedge.net/cdnfiles/nc/Productos/Agilent/07196590.jpg
07196825 | Part Number | 79925OD-564-3 | LiChrospher 100 RP-18, 5 µm, 4.0 x 125 mm cartridge (AC), 3/pk | Brand LiChrospher/LiChrosorb Endcapped No Guard Column Yes Hardware Cartridge Inner Diameter (ID) 4 mm Length 125 mm Maximum Temperature 60 °C Molecular Weight Lower Limit 0 Da Molecular Weight Upper Limit 3000 Da Particle Size 5 µm Particle Type Fully Porous Phase C18 Pressure Rating 400 bar Separation Mode Reversed Phase UNSPSC Code 41115709 pH Range 2-8 | 1 722,00 EUR | https://proquiwebblobstorage.blob.core.windows.net/cdnfiles/nc/Productos/notfound.jpg | https://proquiwebep.azureedge.net/cdnfiles/nc/Productos/notfound.jpg | https://proquiwebep.azureedge.net/cdnfiles/nc/Productos/Agilent/07196825.jpg | https://proquiwebblobstorage.blob.core.windows.net/cdnfiles/nc/Productos/notfound.jpg
07196735 | Part Number | CP28079 | Microspher C18, Chromsep cartridge, stainless steel, 120 Å, 10 cm, 4.60 mm, 3 µm, 3/pk | Product Size 4.6mm x 10cm 3um UNSPSC Code 41115711 | 1 821,00 EUR | https://proquiwebblobstorage.blob.core.windows.net/cdnfiles/nc/Productos/notfound.jpg | https://proquiwebep.azureedge.net/cdnfiles/nc/Productos/notfound.jpg | https://proquiwebep.azureedge.net/cdnfiles/nc/Productos/Agilent/07196735.jpg | https://proquiwebblobstorage.blob.core.windows.net/cdnfiles/nc/Productos/notfound.jpg
07196591 | Pursuit, XRs and XRs Ultra | A6021100X046 | Pursuit XRs 100Å Diphenyl, 4.6 x 100 mm, 3 µm. This column utilizes strong dipole-dipole hydrogen bonding and pi-pi interaction mechanisms, which provide different selectivity with aromatic compounds. | Brand Pursuit XRs Carbon Load 14.6 % Endcapped Yes Guard Column No Hardware Conventional Inner Diameter (ID) 4.6 mm Length 100 mm Maximum Temperature 60 °C Molecular Weight Lower Limit 0 Da Molecular Weight Upper Limit 3000 Da Particle Size 3 µm Particle Type Fully Porous Phase Diphenyl Pore Size 100 Å Pressure Rating 400 bar Separation Mode Reversed Phase UNSPSC Code 41115711 USP Designation L11 pH Range 2-8 | 704,00 EUR | https://www.agilent.com/store/images/products/Standard%20HWD%20all%20100mm%20900x900.jpg | https://proquiwebep.azureedge.net/cdnfiles/nc/Productos/notfound.jpg | https://proquiwebep.azureedge.net/cdnfiles/nc/Productos/Agilent/07196591.jpg | https://proquiwebep.azureedge.net/cdnfiles/nc/Productos/Agilent/07196591.jpg
07196826 | Part Number | 79925OD-584 | LiChrospher 100 RP-18, 5 µm, 4.0 x 250 mm cartridge (AC) | Brand LiChrospher/LiChrosorb Endcapped No Guard Column No Hardware Cartridge Inner Diameter (ID) 4 mm Length 250 mm Maximum Temperature 60 °C Molecular Weight Lower Limit 0 Da Molecular Weight Upper Limit 3000 Da Particle Size 5 µm Particle Type Fully Porous Phase C18 Pressure Rating 400 bar Separation Mode Reversed Phase UNSPSC Code 41115709 pH Range 2-8 | 1 007,00 EUR | https://proquiwebblobstorage.blob.core.windows.net/cdnfiles/nc/Productos/notfound.jpg | https://proquiwebep.azureedge.net/cdnfiles/nc/Productos/notfound.jpg | https://proquiwebep.azureedge.net/cdnfiles/nc/Productos/Agilent/07196826.jpg | https://proquiwebblobstorage.blob.core.windows.net/cdnfiles/nc/Productos/notfound.jpg
07196736 | Part Number | CP28080 | Microspher C18, HPLC column, includes holder with guard, 120 Å, 10 cm, 4.60 mm, 3 µm, 1/pk | Product Size 4.6mm x 10cm 3um UNSPSC Code 41115711 | 956,00 EUR | https://proquiwebblobstorage.blob.core.windows.net/cdnfiles/nc/Productos/notfound.jpg | https://proquiwebep.azureedge.net/cdnfiles/nc/Productos/notfound.jpg | https://proquiwebep.azureedge.net/cdnfiles/nc/Productos/Agilent/07196736.jpg | https://proquiwebblobstorage.blob.core.windows.net/cdnfiles/nc/Productos/notfound.jpg
07196592 | Pursuit, XRs and XRs Ultra | A6021150X020 | Pursuit XRs 100Å Diphenyl, 2.0 x 150 mm, 3 µm. This column utilizes strong dipole-dipole hydrogen bonding and pi-pi interaction mechanisms, which provide different selectivity with aromatic compounds. | Brand Pursuit XRs Carbon Load 14.6 % Endcapped Yes Guard Column No Hardware Conventional Inner Diameter (ID) 2 mm Length 150 mm Maximum Temperature 60 °C Molecular Weight Lower Limit 0 Da Molecular Weight Upper Limit 3000 Da Particle Size 3 µm Particle Type Fully Porous Phase Diphenyl Pore Size 100 Å Pressure Rating 400 bar Separation Mode Reversed Phase UNSPSC Code 41115711 USP Designation L11 pH Range 2-8 | 733,00 EUR | https://www.agilent.com/store/images/products/Standard%20HWD%20all%20150mm%20900x900.jpg | https://proquiwebep.azureedge.net/cdnfiles/nc/Productos/notfound.jpg | https://proquiwebep.azureedge.net/cdnfiles/nc/Productos/Agilent/07196592.jpg | https://proquiwebep.azureedge.net/cdnfiles/nc/Productos/Agilent/07196592.jpg
07196827 | Part Number | 79925OD-58K | LiChrospher 100 RP-18, 5 µm, 4.0 x 250 mm cartridge (AC), 3/pk | Brand LiChrospher/LiChrosorb Endcapped No Guard Column Yes Hardware Cartridge Inner Diameter (ID) 4 mm Length 250 mm Maximum Temperature 60 °C Molecular Weight Lower Limit 0 Da Molecular Weight Upper Limit 3000 Da Particle Size 5 µm Particle Type Fully Porous Phase C18 Pressure Rating 400 bar Separation Mode Reversed Phase UNSPSC Code 41115709 pH Range 2-8 | 2 014,00 EUR | https://proquiwebblobstorage.blob.core.windows.net/cdnfiles/nc/Productos/notfound.jpg | https://proquiwebep.azureedge.net/cdnfiles/nc/Productos/notfound.jpg | https://proquiwebep.azureedge.net/cdnfiles/nc/Productos/Agilent/07196827.jpg | https://proquiwebblobstorage.blob.core.windows.net/cdnfiles/nc/Productos/notfound.jpg
07196593 | Pursuit, XRs & XRs Ultra | A6021150X030 | Pursuit XRs 100Å Diphenyl, 3.0 x 150 mm, 3 µm. This column utilizes strong dipole-dipole hydrogen bonding and pi-pi interaction mechanisms, which provide different selectivity with aromatic compounds. | Brand Pursuit XRs Carbon Load 14.6 % Endcapped Yes Guard Column No Hardware Conventional Inner Diameter (ID) 3 mm Length 150 mm Maximum Temperature 60 °C Molecular Weight Lower Limit 0 Da Molecular Weight Upper Limit 3000 Da Particle Size 3 µm Particle Type Fully Porous Phase Diphenyl Pore Size 100 Å Pressure Rating 400 bar Separation Mode Reversed Phase UNSPSC Code 41115711 USP Designation L11 pH Range 2-8 | 771,00 EUR | https://www.agilent.com/store/images/products/Standard%20HWD%20all%20150mm%20900x900.jpg | https://proquiwebep.azureedge.net/cdnfiles/nc/Productos/notfound.jpg | https://proquiwebep.azureedge.net/cdnfiles/nc/Productos/Agilent/07196593.jpg | https://proquiwebep.azureedge.net/cdnfiles/nc/Productos/Agilent/07196593.jpg
07196737 | Part Number | CP28159 | Chromspher PI 120Å PAH, 3.0 x 80 mm, 5 µm, ChromSep cartridge column (with hardware) | Product Size 3mm x 8cm 5um UNSPSC Code 41115711 | 760,00 EUR | https://www.agilent.com/store/images/products/cp28159.jpg | https://proquiwebep.azureedge.net/cdnfiles/nc/Productos/notfound.jpg | https://proquiwebep.azureedge.net/cdnfiles/nc/Productos/Agilent/07196737.jpg | https://proquiwebep.azureedge.net/cdnfiles/nc/Productos/Agilent/07196737.jpg
07196828 | Part Number | 79925ODE-564 | LiChrospher 100 RP-18E, 5 µm, 4.0 x 125 mm cartridge (AC) | Brand LiChrospher/LiChrosorb Endcapped Yes Guard Column No Hardware Cartridge Inner Diameter (ID) 4 mm Length 125 mm Maximum Temperature 60 °C Molecular Weight Lower Limit 0 Da Molecular Weight Upper Limit 3000 Da Particle Size 5 µm Particle Type Fully Porous Phase C18 Pressure Rating 400 bar Separation Mode Reversed Phase UNSPSC Code 41115709 pH Range 2-8 | 918,00 EUR | https://proquiwebblobstorage.blob.core.windows.net/cdnfiles/nc/Productos/notfound.jpg | https://proquiwebep.azureedge.net/cdnfiles/nc/Productos/notfound.jpg | https://proquiwebep.azureedge.net/cdnfiles/nc/Productos/Agilent/07196828.jpg | https://proquiwebblobstorage.blob.core.windows.net/cdnfiles/nc/Productos/notfound.jpg
07196594 | Pursuit, XRs and XRs Ultra | A6021150X046 | Pursuit XRs 100Å Diphenyl, 4.6 x 150 mm, 3 µm. This column utilizes strong dipole-dipole hydrogen bonding and pi-pi interaction mechanisms, which provide different selectivity with aromatic compounds. | Brand Pursuit XRs Carbon Load 14.6 % Endcapped Yes Guard Column No Hardware Conventional Inner Diameter (ID) 4.6 mm Length 150 mm Maximum Temperature 60 °C Molecular Weight Lower Limit 0 Da Molecular Weight Upper Limit 3000 Da Particle Size 3 µm Particle Type Fully Porous Phase Diphenyl Pore Size 100 Å Pressure Rating 400 bar Separation Mode Reversed Phase UNSPSC Code 41115711 USP Designation L11 pH Range 2-8 | 740,00 EUR | https://www.agilent.com/store/images/products/Standard%20HWD%20all%20150mm%20900x900.jpg | https://proquiwebep.azureedge.net/cdnfiles/nc/Productos/notfound.jpg | https://proquiwebep.azureedge.net/cdnfiles/nc/Productos/Agilent/07196594.jpg | https://proquiwebep.azureedge.net/cdnfiles/nc/Productos/Agilent/07196594.jpg
07196739 | Part Number | CP28253 | Chromspher Si, 120 Å, 5 µm, 4.6 x 250 mm, 1/pk | Product Size 4.6mm x 25cm 5um UNSPSC Code 41115711 | 846,00 EUR | https://proquiwebblobstorage.blob.core.windows.net/cdnfiles/nc/Productos/notfound.jpg | https://proquiwebep.azureedge.net/cdnfiles/nc/Productos/notfound.jpg | https://proquiwebep.azureedge.net/cdnfiles/nc/Productos/Agilent/07196739.jpg | https://proquiwebblobstorage.blob.core.windows.net/cdnfiles/nc/Productos/notfound.jpg
07196829 | Part Number | 79925ODE-584 | LiChrospher 100 RP-18E, 5 µm, 4.0 x 250 mm cartridge (AC) | Brand LiChrospher/LiChrosorb Endcapped Yes Guard Column No Hardware Cartridge Inner Diameter (ID) 4 mm Length 250 mm Maximum Temperature 60 °C Molecular Weight Lower Limit 0 Da Molecular Weight Upper Limit 3000 Da Particle Size 5 µm Particle Type Fully Porous Phase C18 Pressure Rating 400 bar Separation Mode Reversed Phase UNSPSC Code 41115709 pH Range 2-8 | 1 007,00 EUR | https://proquiwebblobstorage.blob.core.windows.net/cdnfiles/nc/Productos/notfound.jpg | https://proquiwebep.azureedge.net/cdnfiles/nc/Productos/notfound.jpg | https://proquiwebep.azureedge.net/cdnfiles/nc/Productos/Agilent/07196829.jpg | https://proquiwebblobstorage.blob.core.windows.net/cdnfiles/nc/Productos/notfound.jpg
07196595 | Pursuit, XRs & XRs Ultra | A6021250X020 | Pursuit XRs 100Å Diphenyl, 2.0 x 250 mm, 3 µm. This column utilizes strong dipole-dipole hydrogen bonding and pi-pi interaction mechanisms, which provide different selectivity with aromatic compounds. | Brand Pursuit XRs Carbon Load 14.6 % Endcapped Yes Guard Column No Hardware Conventional Inner Diameter (ID) 2 mm Length 250 mm Maximum Temperature 60 °C Molecular Weight Lower Limit 0 Da Molecular Weight Upper Limit 3000 Da Particle Size 3 µm Particle Type Fully Porous Phase Diphenyl Pore Size 100 Å Pressure Rating 400 bar Separation Mode Reversed Phase UNSPSC Code 41115711 USP Designation L11 pH Range 2-8 | 829,00 EUR | https://www.agilent.com/store/images/products/Standard%20HWD%20all%20250mm%20900x900.jpg | https://proquiwebep.azureedge.net/cdnfiles/nc/Productos/notfound.jpg | https://proquiwebep.azureedge.net/cdnfiles/nc/Productos/Agilent/07196595.jpg | https://proquiwebep.azureedge.net/cdnfiles/nc/Productos/Agilent/07196595.jpg
07196740 | Part Number | CP28262 | Chromspher 120 Å C8, 3.0 x 100 mm, 5 µm, cartridge (ChromSep) | UNSPSC Code 41115709 | 565,00 EUR | https://proquiwebblobstorage.blob.core.windows.net/cdnfiles/nc/Productos/notfound.jpg | https://proquiwebep.azureedge.net/cdnfiles/nc/Productos/notfound.jpg | https://proquiwebep.azureedge.net/cdnfiles/nc/Productos/Agilent/07196740.jpg | https://proquiwebblobstorage.blob.core.windows.net/cdnfiles/nc/Productos/notfound.jpg
07196830 | Part Number | 79925OE-58K | LiChrospher 100 RP-18E, 5 µm, 4.0 x 250 mm cartridge (AC), 3/pk | Brand LiChrospher/LiChrosorb Endcapped Yes Guard Column Yes Hardware Cartridge Inner Diameter (ID) 4 mm Length 250 mm Maximum Temperature 60 °C Molecular Weight Lower Limit 0 Da Molecular Weight Upper Limit 3000 Da Particle Size 5 µm Particle Type Fully Porous Phase C18 Pressure Rating 400 bar Separation Mode Reversed Phase UNSPSC Code 41115709 pH Range 2-8 | 2 014,00 EUR | https://proquiwebblobstorage.blob.core.windows.net/cdnfiles/nc/Productos/notfound.jpg | https://proquiwebep.azureedge.net/cdnfiles/nc/Productos/notfound.jpg | https://proquiwebep.azureedge.net/cdnfiles/nc/Productos/Agilent/07196830.jpg | https://proquiwebblobstorage.blob.core.windows.net/cdnfiles/nc/Productos/notfound.jpg
07196596 | Pursuit, XRs & XRs Ultra | A6021250X046 | Pursuit XRs 100Å Diphenyl, 4.6 x 250 mm, 3 µm. This column utilizes strong dipole-dipole hydrogen bonding and pi-pi interaction mechanisms, which provide different selectivity with aromatic compounds. | Brand Pursuit XRs Carbon Load 14.6 % Endcapped Yes Guard Column No Hardware Conventional Inner Diameter (ID) 4.6 mm Length 250 mm Maximum Temperature 60 °C Molecular Weight Lower Limit 0 Da Molecular Weight Upper Limit 3000 Da Particle Size 3 µm Particle Type Fully Porous Phase Diphenyl Pore Size 100 Å Pressure Rating 400 bar Separation Mode Reversed Phase UNSPSC Code 41115711 USP Designation L11 pH Range 2-8 | 846,00 EUR | https://www.agilent.com/store/images/products/Standard%20HWD%20all%20250mm%20900x900.jpg | https://proquiwebep.azureedge.net/cdnfiles/nc/Productos/notfound.jpg | https://proquiwebep.azureedge.net/cdnfiles/nc/Productos/Agilent/07196596.jpg | https://proquiwebep.azureedge.net/cdnfiles/nc/Productos/Agilent/07196596.jpg
07196742 | Part Number | CP28301 | Ionospher C, Valco, 120 Å, 5 µm, 4.6 x 250 mm, 1/pk | Product Size 4.6mm x 25cm 5um UNSPSC Code 41115711 | 1 076,00 EUR | https://proquiwebblobstorage.blob.core.windows.net/cdnfiles/nc/Productos/notfound.jpg | https://proquiwebep.azureedge.net/cdnfiles/nc/Productos/notfound.jpg | https://proquiwebep.azureedge.net/cdnfiles/nc/Productos/Agilent/07196742.jpg | https://proquiwebblobstorage.blob.core.windows.net/cdnfiles/nc/Productos/notfound.jpg
07196831 | Part Number | 79925PA-583 | LiChrospher PAH, 5 µm, 3.0 x 250 cartridge (AC) | Brand LiChrospher/LiChrosorb Guard Column No Hardware Cartridge Inner Diameter (ID) 3 mm Length 250 mm Maximum Temperature 60 °C Molecular Weight Lower Limit 0 Da Molecular Weight Upper Limit 3000 Da Particle Size 5 µm Particle Type Fully Porous Phase PAH UNSPSC Code 41115711 | 1 572,00 EUR | https://proquiwebblobstorage.blob.core.windows.net/cdnfiles/nc/Productos/notfound.jpg | https://proquiwebep.azureedge.net/cdnfiles/nc/Productos/notfound.jpg | https://proquiwebep.azureedge.net/cdnfiles/nc/Productos/Agilent/07196831.jpg | https://proquiwebblobstorage.blob.core.windows.net/cdnfiles/nc/Productos/notfound.jpg
07196597 | Part Number | A6021MG | Pursuit XRs 100Å Diphenyl, 4.6 mm, 3 µm, MetaGuard, 3/pk | Pore Size 100 Å UNSPSC Code 41115711 | 315,00 EUR | https://proquiwebblobstorage.blob.core.windows.net/cdnfiles/nc/Productos/notfound.jpg | https://proquiwebep.azureedge.net/cdnfiles/nc/Productos/notfound.jpg | https://proquiwebep.azureedge.net/cdnfiles/nc/Productos/Agilent/07196597.jpg | https://proquiwebblobstorage.blob.core.windows.net/cdnfiles/nc/Productos/notfound.jpg
07196743 | Part Number | CP28311 | Petrospher A, Valco, 120 Å, 5 µm, 4.6 x 250 mm, 1/pk. (Available worldwide. For product sold in China: Hazardous product, will be shipped from another warehouse. The corresponding invoice will be provided by Agilent China Shanghai Legal entity) | Product Size 4.6mm x 25cm 5um UNSPSC Code 41115711 | 2 197,00 EUR | https://proquiwebblobstorage.blob.core.windows.net/cdnfiles/nc/Productos/notfound.jpg | https://proquiwebep.azureedge.net/cdnfiles/nc/Productos/notfound.jpg | https://proquiwebep.azureedge.net/cdnfiles/nc/Productos/Agilent/07196743.jpg | https://proquiwebblobstorage.blob.core.windows.net/cdnfiles/nc/Productos/notfound.jpg
07196832 | Part Number | 79925PA-584 | LiChrospher PAH, 4.6 x 250 mm 5 µm, cartridge (AC) | Brand LiChrospher/LiChrosorb Guard Column No Hardware Cartridge Inner Diameter (ID) 4.6 mm Length 250 mm Molecular Weight Lower Limit 0 Da Molecular Weight Upper Limit 3000 Da Particle Size 5 µm Particle Type Fully Porous Phase PAH Separation Mode Reversed Phase UNSPSC Code 41115711 | 1 594,00 EUR | https://proquiwebblobstorage.blob.core.windows.net/cdnfiles/nc/Productos/notfound.jpg | https://proquiwebep.azureedge.net/cdnfiles/nc/Productos/notfound.jpg | https://proquiwebep.azureedge.net/cdnfiles/nc/Productos/Agilent/07196832.jpg | https://proquiwebblobstorage.blob.core.windows.net/cdnfiles/nc/Productos/notfound.jpg
07196598 | Part Number | A6021MG2 | Pursuit XRs 100Å Diphenyl, 2 mm, 3 µm, MetaGuard, 3/pk | Pore Size 100 Å UNSPSC Code 41115711 | 315,00 EUR | https://proquiwebblobstorage.blob.core.windows.net/cdnfiles/nc/Productos/notfound.jpg | https://proquiwebep.azureedge.net/cdnfiles/nc/Productos/notfound.jpg | https://proquiwebep.azureedge.net/cdnfiles/nc/Productos/Agilent/07196598.jpg | https://proquiwebblobstorage.blob.core.windows.net/cdnfiles/nc/Productos/notfound.jpg
07196744 | Part Number | CP28312 | Petrospher B, Valco, 120 Å, 5 µm, 4.6 x 250 mm, 1/pk. (China only. Hazardous product, will be shipped from another warehouse. The corresponding invoice will be provided by Agilent China Shanghai Legal entity) | Product Size 4.6mm x 25cm 5um UNSPSC Code 41115711 | 2 197,00 EUR | https://proquiwebblobstorage.blob.core.windows.net/cdnfiles/nc/Productos/notfound.jpg | https://proquiwebep.azureedge.net/cdnfiles/nc/Productos/notfound.jpg | https://proquiwebep.azureedge.net/cdnfiles/nc/Productos/Agilent/07196744.jpg | https://proquiwebblobstorage.blob.core.windows.net/cdnfiles/nc/Productos/notfound.jpg
07196600 | Part Number | A7501030X020 | Pursuit XRs Ultra 100Å C18, 2.0 x 30 mm, 2.8 µm | Brand Pursuit XRs Ultra 2.8 Carbon Load 22 % Endcapped Yes Guard Column No Hardware Conventional Inner Diameter (ID) 2 mm Length 30 mm Maximum Temperature 60 °C Molecular Weight Lower Limit 0 Da Molecular Weight Upper Limit 3000 Da Particle Size 2.8 µm Particle Type Fully Porous Phase C18 Pore Size 100 Å Pressure Rating 1034 bar Separation Mode Reversed Phase UNSPSC Code 41115709 pH Range 2-8 | 546,00 EUR | https://proquiwebblobstorage.blob.core.windows.net/cdnfiles/nc/Productos/notfound.jpg | https://proquiwebep.azureedge.net/cdnfiles/nc/Productos/notfound.jpg | https://proquiwebep.azureedge.net/cdnfiles/nc/Productos/Agilent/07196600.jpg | https://proquiwebblobstorage.blob.core.windows.net/cdnfiles/nc/Productos/notfound.jpg
07196745 | Part Number | CP28313 | Chromspher Lipids, Valco, 120 Å, 5 µm, 4.6 x 250 mm, 1/pk | Product Size 4.6mm x 25cm 5um UNSPSC Code 41115711 | 1 390,00 EUR | https://proquiwebblobstorage.blob.core.windows.net/cdnfiles/nc/Productos/notfound.jpg | https://proquiwebep.azureedge.net/cdnfiles/nc/Productos/notfound.jpg | https://proquiwebep.azureedge.net/cdnfiles/nc/Productos/Agilent/07196745.jpg | https://proquiwebblobstorage.blob.core.windows.net/cdnfiles/nc/Productos/notfound.jpg
07196833 | Part Number | 79925PE-564 | Purospher RP-18E, 5 µm, 4 x 125 mm cartridge (AC) | Brand Purospher Endcapped Yes Guard Column No Hardware Cartridge Inner Diameter (ID) 4 mm Length 125 mm Maximum Temperature 60 °C Molecular Weight Lower Limit 0 Da Molecular Weight Upper Limit 3000 Da Particle Size 5 µm Particle Type Fully Porous Phase C18 Pressure Rating 400 bar Separation Mode Reversed Phase UNSPSC Code 41115709 | 1 015,00 EUR | https://proquiwebblobstorage.blob.core.windows.net/cdnfiles/nc/Productos/notfound.jpg | https://proquiwebep.azureedge.net/cdnfiles/nc/Productos/notfound.jpg | https://proquiwebep.azureedge.net/cdnfiles/nc/Productos/Agilent/07196833.jpg | https://proquiwebblobstorage.blob.core.windows.net/cdnfiles/nc/Productos/notfound.jpg
07196601 | Pursuit, XRs and XRs Ultra | A7501050X020 | Pursuit XRs Ultra 100Å C18, 2.0 x 50 mm, 2.8 µm | Brand Pursuit XRs Ultra 2.8 Carbon Load 22 % Endcapped Yes Guard Column No Hardware Conventional Inner Diameter (ID) 2 mm Length 50 mm Maximum Temperature 60 °C Molecular Weight Lower Limit 0 Da Molecular Weight Upper Limit 3000 Da Particle Size 2.8 µm Particle Type Fully Porous Phase C18 Pore Size 100 Å Pressure Rating 1034 bar Separation Mode Reversed Phase UNSPSC Code 41115709 pH Range 2-8 | 556,00 EUR | https://www.agilent.com/store/images/products/Standard%20HWD%20all%2050mm%20900x900.jpg | https://proquiwebep.azureedge.net/cdnfiles/nc/Productos/notfound.jpg | https://proquiwebep.azureedge.net/cdnfiles/nc/Productos/Agilent/07196601.jpg | https://proquiwebep.azureedge.net/cdnfiles/nc/Productos/Agilent/07196601.jpg
07196746 | Part Number | CP28377 | Chromspher SI, replacement stainless steel cartridge, 120 Å, 5 µm, 100 x 3.0 mm, 3/pk | Product Size 3mm x 10cm 5um UNSPSC Code 41115711 | 1 523,00 EUR | https://proquiwebblobstorage.blob.core.windows.net/cdnfiles/nc/Productos/notfound.jpg | https://proquiwebep.azureedge.net/cdnfiles/nc/Productos/notfound.jpg | https://proquiwebep.azureedge.net/cdnfiles/nc/Productos/Agilent/07196746.jpg | https://proquiwebblobstorage.blob.core.windows.net/cdnfiles/nc/Productos/notfound.jpg
07196747 | Part Number | CP28410 | Microspher C18 Valco, 120 Å, 3 µm, 4.6 x 100 mm, 1/pk | Product Size 4.6mm x 10cm 3um UNSPSC Code 41115709 | 769,00 EUR | https://proquiwebblobstorage.blob.core.windows.net/cdnfiles/nc/Productos/notfound.jpg | https://proquiwebep.azureedge.net/cdnfiles/nc/Productos/notfound.jpg | https://proquiwebep.azureedge.net/cdnfiles/nc/Productos/Agilent/07196747.jpg | https://proquiwebblobstorage.blob.core.windows.net/cdnfiles/nc/Productos/notfound.jpg
07196834 | Part Number | 79925PU-504 | Purospher RP-18, 5 µm, 4.0 x 4 mm cartridge (AC), 10/pk | Brand Purospher Endcapped Yes Guard Column Yes Hardware Cartridge Inner Diameter (ID) 4 mm Length 4 mm Maximum Temperature 60 °C Molecular Weight Lower Limit 0 Da Molecular Weight Upper Limit 3000 Da Particle Size 5 µm Particle Type Fully Porous Phase C18 Pressure Rating 400 bar Separation Mode Reversed Phase UNSPSC Code 41115711 | 599,00 EUR | https://proquiwebblobstorage.blob.core.windows.net/cdnfiles/nc/Productos/notfound.jpg | https://proquiwebep.azureedge.net/cdnfiles/nc/Productos/notfound.jpg | https://proquiwebep.azureedge.net/cdnfiles/nc/Productos/Agilent/07196834.jpg | https://proquiwebblobstorage.blob.core.windows.net/cdnfiles/nc/Productos/notfound.jpg
07196602 | Part Number | A7501100X020 | Pursuit XRs Ultra 100Å C18, 2.0 x 100 mm, 2.8 µm | Brand Pursuit XRs Ultra 2.8 Carbon Load 22 % Endcapped Yes Guard Column No Hardware Conventional Inner Diameter (ID) 2 mm Length 100 mm Maximum Temperature 60 °C Molecular Weight Lower Limit 0 Da Molecular Weight Upper Limit 3000 Da Particle Size 2.8 µm Particle Type Fully Porous Phase C18 Pore Size 100 Å Pressure Rating 1034 bar Separation Mode Reversed Phase UNSPSC Code 41115709 pH Range 2-8 | 608,00 EUR | https://www.agilent.com/store/images/products/Standard%20HWD%20all%20100mm%20900x900.jpg | https://proquiwebep.azureedge.net/cdnfiles/nc/Productos/notfound.jpg | https://proquiwebep.azureedge.net/cdnfiles/nc/Productos/Agilent/07196602.jpg | https://proquiwebep.azureedge.net/cdnfiles/nc/Productos/Agilent/07196602.jpg
07196603 | Pursuit, XRs and XRs Ultra | A7501100X030 | Pursuit XRs Ultra 100Å C18, 3.0 x 100 mm, 2.8 µm | Brand Pursuit XRs Ultra 2.8 Carbon Load 22 % Endcapped Yes Guard Column No Hardware Conventional Inner Diameter (ID) 3 mm Length 100 mm Maximum Temperature 60 °C Molecular Weight Lower Limit 0 Da Molecular Weight Upper Limit 3000 Da Particle Size 2.8 µm Particle Type Fully Porous Phase C18 Pore Size 100 Å Pressure Rating 1034 bar Separation Mode Reversed Phase UNSPSC Code 41115709 pH Range 2-8 | 608,00 EUR | https://www.agilent.com/store/images/products/Standard%20HWD%20all%20100mm%20900x900.jpg | https://proquiwebep.azureedge.net/cdnfiles/nc/Productos/notfound.jpg | https://proquiwebep.azureedge.net/cdnfiles/nc/Productos/Agilent/07196603.jpg | https://proquiwebep.azureedge.net/cdnfiles/nc/Productos/Agilent/07196603.jpg
07196748 | Part Number | CP28477 | Ionospher C, ChromSep stainless steel cartridge, 120 Å, 5 µm, 100 x 3.0 mm, 1/pk | Product Size 3mm x 10cm 5um UNSPSC Code 41115711 | 704,00 EUR | https://proquiwebblobstorage.blob.core.windows.net/cdnfiles/nc/Productos/notfound.jpg | https://proquiwebep.azureedge.net/cdnfiles/nc/Productos/notfound.jpg | https://proquiwebep.azureedge.net/cdnfiles/nc/Productos/Agilent/07196748.jpg | https://proquiwebblobstorage.blob.core.windows.net/cdnfiles/nc/Productos/notfound.jpg
07196835 | Purospher | 79925PU-564 | Purospher RP-18, 5 µm, 4.0 x 125 mm cartridge (AC) | Brand Purospher Endcapped Yes Guard Column No Hardware Cartridge Inner Diameter (ID) 4 mm Length 125 mm Maximum Temperature 60 °C Molecular Weight Lower Limit 0 Da Molecular Weight Upper Limit 3000 Da Particle Size 5 µm Particle Type Fully Porous Phase C18 Pressure Rating 400 bar Separation Mode Reversed Phase UNSPSC Code 41115709 | 1 015,00 EUR | https://proquiwebblobstorage.blob.core.windows.net/cdnfiles/nc/Productos/notfound.jpg | https://proquiwebep.azureedge.net/cdnfiles/nc/Productos/notfound.jpg | https://proquiwebep.azureedge.net/cdnfiles/nc/Productos/Agilent/07196835.jpg | https://proquiwebblobstorage.blob.core.windows.net/cdnfiles/nc/Productos/notfound.jpg
07196749 | Part Number | CP28509 | Chromspher Lipids, conventional column, 120 Å, 5 µm, 250 x 10.0 mm, 1/pk | Product Size 10mm x 25cm 5um UNSPSC Code 41115711 | 5 518,00 EUR | https://proquiwebblobstorage.blob.core.windows.net/cdnfiles/nc/Productos/notfound.jpg | https://proquiwebep.azureedge.net/cdnfiles/nc/Productos/notfound.jpg | https://proquiwebep.azureedge.net/cdnfiles/nc/Productos/Agilent/07196749.jpg | https://proquiwebblobstorage.blob.core.windows.net/cdnfiles/nc/Productos/notfound.jpg
07196604 | Part Number | A7501150X020 | Pursuit XRs Ultra 100Å C18, 2.0 x 150 mm, 2.8 µm | Brand Pursuit XRs Ultra 2.8 Carbon Load 22 % Endcapped Yes Guard Column No Hardware Conventional Inner Diameter (ID) 2 mm Length 150 mm Maximum Temperature 60 °C Molecular Weight Lower Limit 0 Da Molecular Weight Upper Limit 3000 Da Particle Size 2.8 µm Particle Type Fully Porous Phase C18 Pore Size 100 Å Pressure Rating 1034 bar Separation Mode Reversed Phase UNSPSC Code 41115709 pH Range 2-8 | 715,00 EUR | https://www.agilent.com/store/images/products/Standard%20HWD%20all%20150mm%20900x900.jpg | https://proquiwebep.azureedge.net/cdnfiles/nc/Productos/notfound.jpg | https://proquiwebep.azureedge.net/cdnfiles/nc/Productos/Agilent/07196604.jpg | https://proquiwebep.azureedge.net/cdnfiles/nc/Productos/Agilent/07196604.jpg
07196836 | Part Number | 79925PU-584 | Purospher RP-18, 5 µm, 4.0 x 250 mm cartridge (AC) | Brand Purospher Endcapped Yes Guard Column No Hardware Cartridge Inner Diameter (ID) 4 mm Length 250 mm Maximum Temperature 60 °C Molecular Weight Lower Limit 0 Da Molecular Weight Upper Limit 3000 Da Particle Size 5 µm Particle Type Fully Porous Phase C18 Pressure Rating 400 bar Separation Mode Reversed Phase UNSPSC Code 41115709 | 1 149,00 EUR | https://proquiwebblobstorage.blob.core.windows.net/cdnfiles/nc/Productos/notfound.jpg | https://proquiwebep.azureedge.net/cdnfiles/nc/Productos/notfound.jpg | https://proquiwebep.azureedge.net/cdnfiles/nc/Productos/Agilent/07196836.jpg | https://proquiwebblobstorage.blob.core.windows.net/cdnfiles/nc/Productos/notfound.jpg
07196750 | Part Number | CP28538 | Petrospher 5 B 250 X 2.0 mm. (China only. Hazardous product, will be shipped from another warehouse. The corresponding invoice will be provided by Agilent China Shanghai Legal entity) | Product Size 2mm x 25cm 5um UNSPSC Code 41115711 | 2 176,00 EUR | https://proquiwebblobstorage.blob.core.windows.net/cdnfiles/nc/Productos/notfound.jpg | https://proquiwebep.azureedge.net/cdnfiles/nc/Productos/notfound.jpg | https://proquiwebep.azureedge.net/cdnfiles/nc/Productos/Agilent/07196750.jpg | https://proquiwebblobstorage.blob.core.windows.net/cdnfiles/nc/Productos/notfound.jpg
07196605 | Part Number | A7501150X030 | Pursuit XRs Ultra 100Å C18, 3.0 x 150 mm, 2.8 µm | Brand Pursuit XRs Ultra 2.8 Carbon Load 22 % Endcapped Yes Guard Column No Hardware Conventional Inner Diameter (ID) 3 mm Length 150 mm Maximum Temperature 60 °C Molecular Weight Lower Limit 0 Da Molecular Weight Upper Limit 3000 Da Particle Size 2.8 µm Particle Type Fully Porous Phase C18 Pore Size 100 Å Pressure Rating 1034 bar Separation Mode Reversed Phase UNSPSC Code 41115709 pH Range 2-8 | 708,00 EUR | https://www.agilent.com/store/images/products/Standard%20HWD%20all%20150mm%20900x900.jpg | https://proquiwebep.azureedge.net/cdnfiles/nc/Productos/notfound.jpg | https://proquiwebep.azureedge.net/cdnfiles/nc/Productos/Agilent/07196605.jpg | https://proquiwebep.azureedge.net/cdnfiles/nc/Productos/Agilent/07196605.jpg
07196837 | Part Number | 79925SB-464 | Superspher 60 RP-select B, 4 µm, 4.0 x 125 mm cartridge (AC) | Brand Superspher Endcapped Yes Guard Column No Hardware Cartridge Inner Diameter (ID) 4 mm Length 125 mm Maximum Temperature 60 °C Molecular Weight Lower Limit 0 Da Molecular Weight Upper Limit 3000 Da Particle Size 4 µm Particle Type Fully Porous Phase C8 Pore Size 60 Å Pressure Rating 400 bar Separation Mode Reversed Phase UNSPSC Code 41115711 pH Range 2-8 | 1 137,00 EUR | https://proquiwebblobstorage.blob.core.windows.net/cdnfiles/nc/Productos/notfound.jpg | https://proquiwebep.azureedge.net/cdnfiles/nc/Productos/notfound.jpg | https://proquiwebep.azureedge.net/cdnfiles/nc/Productos/Agilent/07196837.jpg | https://proquiwebblobstorage.blob.core.windows.net/cdnfiles/nc/Productos/notfound.jpg
07196751 | Part Number | CP28540 | Microspher C18 100 X 2.0 mm | Product Size 2mm x 10cm 3um UNSPSC Code 41115709 | 644,00 EUR | https://proquiwebblobstorage.blob.core.windows.net/cdnfiles/nc/Productos/notfound.jpg | https://proquiwebep.azureedge.net/cdnfiles/nc/Productos/notfound.jpg | https://proquiwebep.azureedge.net/cdnfiles/nc/Productos/Agilent/07196751.jpg | https://proquiwebblobstorage.blob.core.windows.net/cdnfiles/nc/Productos/notfound.jpg
07196606 | Part Number | A7511030X020 | Pursuit XRs Ultra 100Å C8, 2.0 x 30 mm, 2.8 µm | Brand Pursuit XRs Ultra 2.8 Carbon Load 15 % Endcapped Yes Guard Column No Hardware Conventional Inner Diameter (ID) 2 mm Length 30 mm Maximum Temperature 60 °C Molecular Weight Lower Limit 0 Da Molecular Weight Upper Limit 3000 Da Particle Size 2.8 µm Particle Type Fully Porous Phase C8 Pore Size 100 Å Pressure Rating 1034 bar Separation Mode Reversed Phase UNSPSC Code 41115709 pH Range 2-8 | 551,00 EUR | https://proquiwebblobstorage.blob.core.windows.net/cdnfiles/nc/Productos/notfound.jpg | https://proquiwebep.azureedge.net/cdnfiles/nc/Productos/notfound.jpg | https://proquiwebep.azureedge.net/cdnfiles/nc/Productos/Agilent/07196606.jpg | https://proquiwebblobstorage.blob.core.windows.net/cdnfiles/nc/Productos/notfound.jpg
07196839 | Superspher | 79925SB-484 | Superspher 60 RP-select B, 4 µm, 4.0 x 250 mm cartridge (AC) | Brand Superspher Endcapped Yes Guard Column No Hardware Cartridge Inner Diameter (ID) 4 mm Length 250 mm Maximum Temperature 60 °C Molecular Weight Lower Limit 0 Da Molecular Weight Upper Limit 3000 Da Particle Size 4 µm Particle Type Fully Porous Phase C8 Pore Size 60 Å Pressure Rating 400 bar Separation Mode Reversed Phase UNSPSC Code 41115711 pH Range 2-8 | 1 274,00 EUR | https://proquiwebblobstorage.blob.core.windows.net/cdnfiles/nc/Productos/notfound.jpg | https://proquiwebep.azureedge.net/cdnfiles/nc/Productos/notfound.jpg | https://proquiwebep.azureedge.net/cdnfiles/nc/Productos/Agilent/07196839.jpg | https://proquiwebblobstorage.blob.core.windows.net/cdnfiles/nc/Productos/notfound.jpg
07196752 | Part Number | CP28801 | Chromspher 5 B 250 X 4.6mm | Product Size 4.6mm x 25cm 5um UNSPSC Code 41115709 | 911,00 EUR | https://proquiwebblobstorage.blob.core.windows.net/cdnfiles/nc/Productos/notfound.jpg | https://proquiwebep.azureedge.net/cdnfiles/nc/Productos/notfound.jpg | https://proquiwebep.azureedge.net/cdnfiles/nc/Productos/Agilent/07196752.jpg | https://proquiwebblobstorage.blob.core.windows.net/cdnfiles/nc/Productos/notfound.jpg
07196607 | Pursuit, XRs and XRs Ultra | A7511050X020 | Pursuit XRs Ultra 100Å C8, 2.0 x 50 mm, 2.8 µm | Brand Pursuit XRs Ultra 2.8 Carbon Load 15 % Endcapped Yes Guard Column No Hardware Conventional Inner Diameter (ID) 2 mm Length 50 mm Maximum Temperature 60 °C Molecular Weight Lower Limit 0 Da Molecular Weight Upper Limit 3000 Da Particle Size 2.8 µm Particle Type Fully Porous Phase C8 Pore Size 100 Å Pressure Rating 1034 bar Separation Mode Reversed Phase UNSPSC Code 41115709 pH Range 2-8 | 562,00 EUR | https://www.agilent.com/store/images/products/Standard%20HWD%20all%2050mm%20900x900.jpg | https://proquiwebep.azureedge.net/cdnfiles/nc/Productos/notfound.jpg | https://proquiwebep.azureedge.net/cdnfiles/nc/Productos/Agilent/07196607.jpg | https://proquiwebep.azureedge.net/cdnfiles/nc/Productos/Agilent/07196607.jpg
07196840 | Part Number | 79925SB-504 | LiChrospher 60 RP-select B, 5 µm, 4.0 x 4 mm cartridge (AC), 10/pk | Brand LiChrospher/LiChrosorb Endcapped Yes Guard Column Yes Hardware Cartridge Inner Diameter (ID) 4 mm Length 4 mm Maximum Temperature 60 °C Molecular Weight Lower Limit 0 Da Molecular Weight Upper Limit 3000 Da Particle Size 5 µm Particle Type Fully Porous Phase C8 Pressure Rating 400 bar Separation Mode Reversed Phase UNSPSC Code 41115711 pH Range 2-8 | 554,00 EUR | https://proquiwebblobstorage.blob.core.windows.net/cdnfiles/nc/Productos/notfound.jpg | https://proquiwebep.azureedge.net/cdnfiles/nc/Productos/notfound.jpg | https://proquiwebep.azureedge.net/cdnfiles/nc/Productos/Agilent/07196840.jpg | https://proquiwebblobstorage.blob.core.windows.net/cdnfiles/nc/Productos/notfound.jpg
07196753 | Part Number | CP29252 | Chromspher 5 Si, S250 x 4.6 Col. | Product Size 4.6mm x 25cm 5um UNSPSC Code 41115711 | 1 067,00 EUR | https://proquiwebblobstorage.blob.core.windows.net/cdnfiles/nc/Productos/notfound.jpg | https://proquiwebep.azureedge.net/cdnfiles/nc/Productos/notfound.jpg | https://proquiwebep.azureedge.net/cdnfiles/nc/Productos/Agilent/07196753.jpg | https://proquiwebblobstorage.blob.core.windows.net/cdnfiles/nc/Productos/notfound.jpg
07196608 | Part Number | A7511100X020 | Pursuit XRs Ultra 100Å C8, 2.0 x 100 mm, 2.8 µm | Brand Pursuit XRs Ultra 2.8 Carbon Load 15 % Endcapped Yes Guard Column No Hardware Conventional Inner Diameter (ID) 2 mm Length 100 mm Maximum Temperature 60 °C Molecular Weight Lower Limit 0 Da Molecular Weight Upper Limit 3000 Da Particle Size 2.8 µm Particle Type Fully Porous Phase C8 Pore Size 100 Å Pressure Rating 1034 bar Separation Mode Reversed Phase UNSPSC Code 41115709 pH Range 2-8 | 614,00 EUR | https://www.agilent.com/store/images/products/Standard%20HWD%20all%20100mm%20900x900.jpg | https://proquiwebep.azureedge.net/cdnfiles/nc/Productos/notfound.jpg | https://proquiwebep.azureedge.net/cdnfiles/nc/Productos/Agilent/07196608.jpg | https://proquiwebep.azureedge.net/cdnfiles/nc/Productos/Agilent/07196608.jpg
07196755 | Part Number | CP29282 | Ionospher 5 C, S250 x 4.6 Col. | Product Size 4.6mm x 25cm 5um UNSPSC Code 41115711 | 1 225,00 EUR | https://proquiwebblobstorage.blob.core.windows.net/cdnfiles/nc/Productos/notfound.jpg | https://proquiwebep.azureedge.net/cdnfiles/nc/Productos/notfound.jpg | https://proquiwebep.azureedge.net/cdnfiles/nc/Productos/Agilent/07196755.jpg | https://proquiwebblobstorage.blob.core.windows.net/cdnfiles/nc/Productos/notfound.jpg
07196841 | Part Number | 79925SB-564 | LiChrospher 60 RP-select B, 5 µm, 4.0 x 125 mm cartridge (AC) | Brand LiChrospher/LiChrosorb Endcapped Yes Guard Column No Hardware Cartridge Inner Diameter (ID) 4 mm Length 125 mm Maximum Temperature 60 °C Molecular Weight Lower Limit 0 Da Molecular Weight Upper Limit 3000 Da Particle Size 5 µm Particle Type Fully Porous Phase C8 Pressure Rating 400 bar Separation Mode Reversed Phase UNSPSC Code 41115711 pH Range 2-8 | 918,00 EUR | https://proquiwebblobstorage.blob.core.windows.net/cdnfiles/nc/Productos/notfound.jpg | https://proquiwebep.azureedge.net/cdnfiles/nc/Productos/notfound.jpg | https://proquiwebep.azureedge.net/cdnfiles/nc/Productos/Agilent/07196841.jpg | https://proquiwebblobstorage.blob.core.windows.net/cdnfiles/nc/Productos/notfound.jpg
07196609 | Part Number | A7511150X030 | Pursuit XRs Ultra 100Å C8, 3.0 x 150 mm, 2.8 µm | Brand Pursuit XRs Ultra 2.8 Carbon Load 15 % Endcapped Yes Guard Column No Hardware Conventional Inner Diameter (ID) 3 mm Length 150 mm Maximum Temperature 60 °C Molecular Weight Lower Limit 0 Da Molecular Weight Upper Limit 3000 Da Particle Size 2.8 µm Particle Type Fully Porous Phase C8 Pore Size 100 Å Pressure Rating 1034 bar Separation Mode Reversed Phase UNSPSC Code 41115709 pH Range 2-8 | 708,00 EUR | https://www.agilent.com/store/images/products/Standard%20HWD%20all%20150mm%20900x900.jpg | https://proquiwebep.azureedge.net/cdnfiles/nc/Productos/notfound.jpg | https://proquiwebep.azureedge.net/cdnfiles/nc/Productos/Agilent/07196609.jpg | https://proquiwebep.azureedge.net/cdnfiles/nc/Productos/Agilent/07196609.jpg
07196756 | Part Number | CP29289 | Chromspher 5 B, S150 x 4.6 Col. | Product Size 4.6mm x 15cm 5um UNSPSC Code 41115711 | 1 081,00 EUR | https://proquiwebblobstorage.blob.core.windows.net/cdnfiles/nc/Productos/notfound.jpg | https://proquiwebep.azureedge.net/cdnfiles/nc/Productos/notfound.jpg | https://proquiwebep.azureedge.net/cdnfiles/nc/Productos/Agilent/07196756.jpg | https://proquiwebblobstorage.blob.core.windows.net/cdnfiles/nc/Productos/notfound.jpg
07196842 | Part Number | 79925SB-56K | LiChrospher 60 RP-select B, 5 µm, 4.0 x 125 mm cartridge (AC), 3/pk. Requires cartridge hardware PN 5021-1845 | Brand LiChrospher/LiChrosorb Endcapped Yes Guard Column Yes Hardware Cartridge Inner Diameter (ID) 4 mm Length 125 mm Maximum Temperature 60 °C Molecular Weight Lower Limit 0 Da Molecular Weight Upper Limit 3000 Da Particle Size 5 µm Particle Type Fully Porous Phase C8 Pressure Rating 400 bar Separation Mode Reversed Phase UNSPSC Code 41115711 pH Range 2-8 | 1 839,00 EUR | https://proquiwebblobstorage.blob.core.windows.net/cdnfiles/nc/Productos/notfound.jpg | https://proquiwebep.azureedge.net/cdnfiles/nc/Productos/notfound.jpg | https://proquiwebep.azureedge.net/cdnfiles/nc/Productos/Agilent/07196842.jpg | https://proquiwebblobstorage.blob.core.windows.net/cdnfiles/nc/Productos/notfound.jpg
07196610 | Pursuit, XRs and XRs Ultra | A7521030X020 | Pursuit XRs Ultra 100Å Diphenyl, 2.0 x 30 mm, 2.8 µm | Brand Pursuit XRs Ultra 2.8 Carbon Load 14.6 % Endcapped Yes Guard Column No Hardware Conventional Inner Diameter (ID) 2 mm Length 30 mm Maximum Temperature 60 °C Molecular Weight Lower Limit 0 Da Molecular Weight Upper Limit 3000 Da Particle Size 2.8 µm Particle Type Fully Porous Phase Diphenyl Pore Size 100 Å Pressure Rating 1034 bar Separation Mode Reversed Phase UNSPSC Code 41115711 pH Range 2-8 | 551,00 EUR | https://proquiwebblobstorage.blob.core.windows.net/cdnfiles/nc/Productos/notfound.jpg | https://proquiwebep.azureedge.net/cdnfiles/nc/Productos/notfound.jpg | https://proquiwebep.azureedge.net/cdnfiles/nc/Productos/Agilent/07196610.jpg | https://proquiwebblobstorage.blob.core.windows.net/cdnfiles/nc/Productos/notfound.jpg
07196843 | Part Number | 79925SB-584 | LiChrospher 60 RP-select B, 5 µm, 4.0 x 250 mm cartridge (AC) | Brand LiChrospher/LiChrosorb Endcapped Yes Guard Column No Hardware Cartridge Inner Diameter (ID) 4 mm Length 250 mm Maximum Temperature 60 °C Molecular Weight Lower Limit 0 Da Molecular Weight Upper Limit 3000 Da Particle Size 5 µm Particle Type Fully Porous Phase C8 Pressure Rating 400 bar Separation Mode Reversed Phase UNSPSC Code 41115711 pH Range 2-8 | 1 007,00 EUR | https://proquiwebblobstorage.blob.core.windows.net/cdnfiles/nc/Productos/notfound.jpg | https://proquiwebep.azureedge.net/cdnfiles/nc/Productos/notfound.jpg | https://proquiwebep.azureedge.net/cdnfiles/nc/Productos/Agilent/07196843.jpg | https://proquiwebblobstorage.blob.core.windows.net/cdnfiles/nc/Productos/notfound.jpg
07196757 | Part Number | CP29320 | Chromspher 3 C18, S100 x 4.6 Repl. | Product Size 4.6mm x 10cm 3um UNSPSC Code 41115711 | 724,00 EUR | https://proquiwebblobstorage.blob.core.windows.net/cdnfiles/nc/Productos/notfound.jpg | https://proquiwebep.azureedge.net/cdnfiles/nc/Productos/notfound.jpg | https://proquiwebep.azureedge.net/cdnfiles/nc/Productos/Agilent/07196757.jpg | https://proquiwebblobstorage.blob.core.windows.net/cdnfiles/nc/Productos/notfound.jpg
07196611 | Part Number | A7521050X020 | Pursuit XRs Ultra 100Å Diphenyl, 2.0 x 50 mm, 2.8 µm | Brand Pursuit XRs Ultra 2.8 Carbon Load 14.6 % Endcapped Yes Guard Column No Hardware Conventional Inner Diameter (ID) 2 mm Length 50 mm Maximum Temperature 60 °C Molecular Weight Lower Limit 0 Da Molecular Weight Upper Limit 3000 Da Particle Size 2.8 µm Particle Type Fully Porous Phase Diphenyl Pore Size 100 Å Pressure Rating 1034 bar Separation Mode Reversed Phase UNSPSC Code 41115711 pH Range 2-8 | 562,00 EUR | https://www.agilent.com/store/images/products/Standard%20HWD%20all%2050mm%20900x900.jpg | https://proquiwebep.azureedge.net/cdnfiles/nc/Productos/notfound.jpg | https://proquiwebep.azureedge.net/cdnfiles/nc/Productos/Agilent/07196611.jpg | https://proquiwebep.azureedge.net/cdnfiles/nc/Productos/Agilent/07196611.jpg
07196758 | Part Number | CP29389 | ChromSpher 5 B, S150 x 4.6 Repl. | Product Size 4.6mm x 15cm 5um UNSPSC Code 41115711 | 872,00 EUR | https://proquiwebblobstorage.blob.core.windows.net/cdnfiles/nc/Productos/notfound.jpg | https://proquiwebep.azureedge.net/cdnfiles/nc/Productos/notfound.jpg | https://proquiwebep.azureedge.net/cdnfiles/nc/Productos/Agilent/07196758.jpg | https://proquiwebblobstorage.blob.core.windows.net/cdnfiles/nc/Productos/notfound.jpg
07196844 | Part Number | 79925SB-58K | LiChrospher 60 RP-select B, 5 µm, 4.0 x 250 mm cartridge (AC), 3/pk. Requires cartridge hardware PN 5021-1845 | Brand LiChrospher/LiChrosorb Endcapped Yes Guard Column Yes Hardware Cartridge Inner Diameter (ID) 4 mm Length 250 mm Maximum Temperature 60 °C Molecular Weight Lower Limit 0 Da Molecular Weight Upper Limit 3000 Da Particle Size 5 µm Particle Type Fully Porous Phase C8 Pressure Rating 400 bar Separation Mode Reversed Phase UNSPSC Code 41115711 pH Range 2-8 | 2 014,00 EUR | https://proquiwebblobstorage.blob.core.windows.net/cdnfiles/nc/Productos/notfound.jpg | https://proquiwebep.azureedge.net/cdnfiles/nc/Productos/notfound.jpg | https://proquiwebep.azureedge.net/cdnfiles/nc/Productos/Agilent/07196844.jpg | https://proquiwebblobstorage.blob.core.windows.net/cdnfiles/nc/Productos/notfound.jpg
07196612 | Pursuit, XRs and XRs Ultra | A7521100X020 | Pursuit XRs Ultra 100Å Diphenyl, 2.0 x 100 mm, 2.8 µm | Brand Pursuit XRs Ultra 2.8 Carbon Load 14.6 % Endcapped Yes Guard Column No Hardware Conventional Inner Diameter (ID) 2 mm Length 100 mm Maximum Temperature 60 °C Molecular Weight Lower Limit 0 Da Molecular Weight Upper Limit 3000 Da Particle Size 2.8 µm Particle Type Fully Porous Phase Diphenyl Pore Size 100 Å Pressure Rating 1034 bar Separation Mode Reversed Phase UNSPSC Code 41115711 pH Range 2-8 | 614,00 EUR | https://www.agilent.com/store/images/products/Standard%20HWD%20all%20100mm%20900x900.jpg | https://proquiwebep.azureedge.net/cdnfiles/nc/Productos/notfound.jpg | https://proquiwebep.azureedge.net/cdnfiles/nc/Productos/Agilent/07196612.jpg | https://proquiwebep.azureedge.net/cdnfiles/nc/Productos/Agilent/07196612.jpg
07196759 | Part Number | CP29834 | Chromspher 5 Si, S150X3 Repl. | Product Size 3mm x 15cm 5um UNSPSC Code 41115711 | 475,00 EUR | https://proquiwebblobstorage.blob.core.windows.net/cdnfiles/nc/Productos/notfound.jpg | https://proquiwebep.azureedge.net/cdnfiles/nc/Productos/notfound.jpg | https://proquiwebep.azureedge.net/cdnfiles/nc/Productos/Agilent/07196759.jpg | https://proquiwebblobstorage.blob.core.windows.net/cdnfiles/nc/Productos/notfound.jpg
07196845 | Part Number | 79925SI-504 | LiChrospher 60 Si, 5 µm, 4.0 x 4 mm cartridge (AC), 10/pk | Brand LiChrospher/LiChrosorb Guard Column Yes Hardware Cartridge Inner Diameter (ID) 4 mm Length 4 mm Maximum Temperature 60 °C Molecular Weight Lower Limit 0 Da Molecular Weight Upper Limit 3000 Da Particle Size 5 µm Particle Type Fully Porous Phase Si Pressure Rating 400 bar Separation Mode Normal Phase UNSPSC Code 41115711 pH Range 2-8 | 554,00 EUR | https://proquiwebblobstorage.blob.core.windows.net/cdnfiles/nc/Productos/notfound.jpg | https://proquiwebep.azureedge.net/cdnfiles/nc/Productos/notfound.jpg | https://proquiwebep.azureedge.net/cdnfiles/nc/Productos/Agilent/07196845.jpg | https://proquiwebblobstorage.blob.core.windows.net/cdnfiles/nc/Productos/notfound.jpg
07196760 | Part Number | CP911484 | Ionospher 5 C 50 X 2.0 mm Conv. | UNSPSC Code 41115709 | 770,00 EUR | https://proquiwebblobstorage.blob.core.windows.net/cdnfiles/nc/Productos/notfound.jpg | https://proquiwebep.azureedge.net/cdnfiles/nc/Productos/notfound.jpg | https://proquiwebep.azureedge.net/cdnfiles/nc/Productos/Agilent/07196760.jpg | https://proquiwebblobstorage.blob.core.windows.net/cdnfiles/nc/Productos/notfound.jpg
07196613 | Part Number | A7521150X020 | Pursuit XRs Ultra 100Å Diphenyl, 2.0 x 150 mm, 2.8 µm HPLC column | Pore Size 100 Å UNSPSC Code 41115711 | 715,00 EUR | https://proquiwebblobstorage.blob.core.windows.net/cdnfiles/nc/Productos/notfound.jpg | https://proquiwebep.azureedge.net/cdnfiles/nc/Productos/notfound.jpg | https://proquiwebep.azureedge.net/cdnfiles/nc/Productos/Agilent/07196613.jpg | https://proquiwebblobstorage.blob.core.windows.net/cdnfiles/nc/Productos/notfound.jpg
07196846 | Part Number | 79925SI-564 | LiChrospher 60 Si, 5 µm, 4.0 x 125 mm cartridge (AC) | Brand LiChrospher/LiChrosorb Guard Column No Hardware Cartridge Inner Diameter (ID) 4 mm Length 125 mm Maximum Temperature 60 °C Molecular Weight Lower Limit 0 Da Molecular Weight Upper Limit 3000 Da Particle Size 5 µm Particle Type Fully Porous Phase Si Pressure Rating 400 bar Separation Mode Normal Phase UNSPSC Code 41115711 pH Range 2-8 | 918,00 EUR | https://proquiwebblobstorage.blob.core.windows.net/cdnfiles/nc/Productos/notfound.jpg | https://proquiwebep.azureedge.net/cdnfiles/nc/Productos/notfound.jpg | https://proquiwebep.azureedge.net/cdnfiles/nc/Productos/Agilent/07196846.jpg | https://proquiwebblobstorage.blob.core.windows.net/cdnfiles/nc/Productos/notfound.jpg
07196614 | Part Number | A2000030G212 | Polaris 180Å C18-A, 21.2 x 30 mm, 5 µm, guard column | Product Size 21.2mm x 3cm 5um UNSPSC Code 41115711 | 807,00 EUR | https://proquiwebblobstorage.blob.core.windows.net/cdnfiles/nc/Productos/notfound.jpg | https://proquiwebep.azureedge.net/cdnfiles/nc/Productos/notfound.jpg | https://proquiwebep.azureedge.net/cdnfiles/nc/Productos/Agilent/07196614.jpg | https://proquiwebblobstorage.blob.core.windows.net/cdnfiles/nc/Productos/notfound.jpg
07196615 | Part Number | A2000050G212 | Polaris 180Å C18-A, 21.2 x 50 mm, 5 µm, guard column | Product Size 21.2mm x 5cm 5um UNSPSC Code 41115711 | 1 545,00 EUR | https://proquiwebblobstorage.blob.core.windows.net/cdnfiles/nc/Productos/notfound.jpg | https://proquiwebep.azureedge.net/cdnfiles/nc/Productos/notfound.jpg | https://proquiwebep.azureedge.net/cdnfiles/nc/Productos/Agilent/07196615.jpg | https://proquiwebblobstorage.blob.core.windows.net/cdnfiles/nc/Productos/notfound.jpg
07196847 | LiChrospher | 79925SI-584 | LiChrospher 60 Si, 5 µm, 4.0 x 250 mm cartridge (AC) | Brand LiChrospher/LiChrosorb Guard Column No Hardware Cartridge Inner Diameter (ID) 4 mm Length 250 mm Maximum Temperature 60 °C Molecular Weight Lower Limit 0 Da Molecular Weight Upper Limit 3000 Da Particle Size 5 µm Particle Type Fully Porous Phase Si Pressure Rating 400 bar Separation Mode Normal Phase UNSPSC Code 41115711 pH Range 2-8 | 1 007,00 EUR | https://proquiwebblobstorage.blob.core.windows.net/cdnfiles/nc/Productos/notfound.jpg | https://proquiwebep.azureedge.net/cdnfiles/nc/Productos/notfound.jpg | https://proquiwebep.azureedge.net/cdnfiles/nc/Productos/Agilent/07196847.jpg | https://proquiwebblobstorage.blob.core.windows.net/cdnfiles/nc/Productos/notfound.jpg
07196616 | Part Number | A2000100G | Polaris 180Å C18, 5 µm, bulk media, 100 g | UNSPSC Code 41115700 | 2 704,00 EUR | https://proquiwebblobstorage.blob.core.windows.net/cdnfiles/nc/Productos/notfound.jpg | https://proquiwebep.azureedge.net/cdnfiles/nc/Productos/notfound.jpg | https://proquiwebep.azureedge.net/cdnfiles/nc/Productos/Agilent/07196616.jpg | https://proquiwebblobstorage.blob.core.windows.net/cdnfiles/nc/Productos/notfound.jpg
07196848 | Part Number | A0040150X046 | LiChrosorb 100 RP-18, 5 µm, 4.6 x 150 mm, 1/pk | UNSPSC Code 41115709 | 892,00 EUR | https://www.agilent.com/store/images/products/Standard%20HWD%20all%20150mm%20900x900.jpg | https://proquiwebep.azureedge.net/cdnfiles/nc/Productos/notfound.jpg | https://proquiwebep.azureedge.net/cdnfiles/nc/Productos/Agilent/07196848.jpg | https://proquiwebep.azureedge.net/cdnfiles/nc/Productos/Agilent/07196848.jpg
07196617 | Polaris | A2000100X212 | Polaris 180Å C18-A, 21.2 x 100 mm, 5 µm. High-performance column for separating and analyzing mixtures of organic compounds. It offers excellent peak shapes and retention for polar samples. Ideal for various applications. | Brand Polaris Carbon Load 13.8 % Endcapped Yes Guard Column No Hardware Conventional Inner Diameter (ID) 21.2 mm LC Platform Preparative HPLC Length 100 mm Maximum Temperature 60 °C Molecular Weight Lower Limit 0 Da Molecular Weight Upper Limit 3000 Da Particle Size 5 µm Particle Type Fully Porous Phase C18-A Pore Size 180 Å Pressure Rating 400 bar Product Size 21.2mm x 10cm 5um Separation Mode Reversed Phase UNSPSC Code 41115709 USP Designation L1 pH Range 1.5-10 | 2 604,00 EUR | https://proquiwebblobstorage.blob.core.windows.net/cdnfiles/nc/Productos/notfound.jpg | https://proquiwebep.azureedge.net/cdnfiles/nc/Productos/notfound.jpg | https://proquiwebep.azureedge.net/cdnfiles/nc/Productos/Agilent/07196617.jpg | https://proquiwebblobstorage.blob.core.windows.net/cdnfiles/nc/Productos/notfound.jpg
07196849 | Part Number | A0059250X046 | Lichrospher RP8 non-endcapped, 5 µm, 4.6 x 250 mm, 1/pk | UNSPSC Code 41115709 | 769,00 EUR | https://www.agilent.com/store/images/products/Standard%20HWD%20all%20250mm%20900x900.jpg | https://proquiwebep.azureedge.net/cdnfiles/nc/Productos/notfound.jpg | https://proquiwebep.azureedge.net/cdnfiles/nc/Productos/Agilent/07196849.jpg | https://proquiwebep.azureedge.net/cdnfiles/nc/Productos/Agilent/07196849.jpg
07196764 | Part Number | 79925CB-584 | Chiradex, 5 µm, 4.0 x 250 mm cartridge (AC) | Brand Chiradex Guard Column No Hardware Cartridge Inner Diameter (ID) 4 mm LC Platform HPLC Length 250 mm Molecular Weight Lower Limit 0 Da Molecular Weight Upper Limit 3000 Da Particle Size 5 µm Particle Type Fully Porous Phase Chiradex Pore Size 100 Å Pressure Rating 400 bar Separation Mode Chiral UNSPSC Code 41115711 USP Designation L45 pH Range 3-7.5 | 1 637,00 EUR | https://proquiwebblobstorage.blob.core.windows.net/cdnfiles/nc/Productos/notfound.jpg | https://proquiwebep.azureedge.net/cdnfiles/nc/Productos/notfound.jpg | https://proquiwebep.azureedge.net/cdnfiles/nc/Productos/Agilent/07196764.jpg | https://proquiwebblobstorage.blob.core.windows.net/cdnfiles/nc/Productos/notfound.jpg
07196618 | Polaris | A2000150X212 | Polaris 180Å C18-A, 21.2 x 150 mm, 5 µm. High-performance column for separating and analyzing mixtures of organic compounds. It offers excellent peak shapes and retention for polar samples. Ideal for various applications. | Brand Polaris Carbon Load 13.8 % Endcapped Yes Guard Column No Hardware Conventional Inner Diameter (ID) 21.2 mm LC Platform Preparative HPLC Length 150 mm Maximum Temperature 60 °C Molecular Weight Lower Limit 0 Da Molecular Weight Upper Limit 3000 Da Particle Size 5 µm Particle Type Fully Porous Phase C18-A Pore Size 180 Å Pressure Rating 400 bar Product Size 21.2mm x 15cm 5um Separation Mode Reversed Phase UNSPSC Code 41115709 USP Designation L1 pH Range 1.5-10 | 3 258,00 EUR | https://proquiwebblobstorage.blob.core.windows.net/cdnfiles/nc/Productos/notfound.jpg | https://proquiwebep.azureedge.net/cdnfiles/nc/Productos/notfound.jpg | https://proquiwebep.azureedge.net/cdnfiles/nc/Productos/Agilent/07196618.jpg | https://proquiwebblobstorage.blob.core.windows.net/cdnfiles/nc/Productos/notfound.jpg
07196850 | Part Number | A0062250X040 | Lichrospher RP Select B, 5 µm, 250 x 4.0 mm, 1/pk | UNSPSC Code 41115711 | 845,00 EUR | https://proquiwebblobstorage.blob.core.windows.net/cdnfiles/nc/Productos/notfound.jpg | https://proquiwebep.azureedge.net/cdnfiles/nc/Productos/notfound.jpg | https://proquiwebep.azureedge.net/cdnfiles/nc/Productos/Agilent/07196850.jpg | https://proquiwebblobstorage.blob.core.windows.net/cdnfiles/nc/Productos/notfound.jpg
07196765 | Part Number | 702111610 | Ultron 120Å ES-OVM, 2.0 x 150 mm, 5 µm | Brand Ultron Guard Column No Hardware Conventional Inner Diameter (ID) 2 mm Length 150 mm Maximum Temperature 40 °C Molecular Weight Lower Limit 0 Da Molecular Weight Upper Limit 3000 Da Particle Size 5 µm Particle Type Fully Porous Phase ES-OVM Pressure Rating 200 bar Separation Mode Chiral UNSPSC Code 41115711 USP Designation L57 pH Range 3-7.5 | 3 350,00 EUR | https://proquiwebblobstorage.blob.core.windows.net/cdnfiles/nc/Productos/notfound.jpg | https://proquiwebep.azureedge.net/cdnfiles/nc/Productos/notfound.jpg | https://proquiwebep.azureedge.net/cdnfiles/nc/Productos/Agilent/07196765.jpg | https://proquiwebblobstorage.blob.core.windows.net/cdnfiles/nc/Productos/notfound.jpg
07196619 | Polaris | A2000250X212 | Polaris 180Å C18-A, 21.2 x 250 mm, 5 µm. High-performance column for separating and analyzing mixtures of organic compounds. It offers excellent peak shapes and retention for polar samples. Ideal for various applications. | Brand Polaris Carbon Load 13.8 % Endcapped Yes Guard Column No Hardware Conventional Inner Diameter (ID) 21.2 mm LC Platform Preparative HPLC Length 250 mm Maximum Temperature 60 °C Molecular Weight Lower Limit 0 Da Molecular Weight Upper Limit 3000 Da Particle Size 5 µm Particle Type Fully Porous Phase C18-A Pore Size 180 Å Pressure Rating 400 bar Product Size 21.2mm x 25cm 5um Separation Mode Reversed Phase UNSPSC Code 41115709 USP Designation L1 pH Range 1.5-10 | 4 488,00 EUR | https://proquiwebblobstorage.blob.core.windows.net/cdnfiles/nc/Productos/notfound.jpg | https://proquiwebep.azureedge.net/cdnfiles/nc/Productos/notfound.jpg | https://proquiwebep.azureedge.net/cdnfiles/nc/Productos/Agilent/07196619.jpg | https://proquiwebblobstorage.blob.core.windows.net/cdnfiles/nc/Productos/notfound.jpg
07196854 | Part Number | A5041 | Metacarb 87N Column 300 X 7.8 mm, 1/pk | Product Size 7.8mm x 30cm UNSPSC Code 41115711 | 2 361,00 EUR | https://proquiwebblobstorage.blob.core.windows.net/cdnfiles/nc/Productos/notfound.jpg | https://proquiwebep.azureedge.net/cdnfiles/nc/Productos/notfound.jpg | https://proquiwebep.azureedge.net/cdnfiles/nc/Productos/Agilent/07196854.jpg | https://proquiwebblobstorage.blob.core.windows.net/cdnfiles/nc/Productos/notfound.jpg
07196620 | Part Number | A2000250X500 | Polaris 180Å C18-A, 50.0 x 250 mm, 5 µm HPLC column | Product Size 50mm x 25cm 5um UNSPSC Code 41115709 | 20 932,00 EUR | https://proquiwebblobstorage.blob.core.windows.net/cdnfiles/nc/Productos/notfound.jpg | https://proquiwebep.azureedge.net/cdnfiles/nc/Productos/notfound.jpg | https://proquiwebep.azureedge.net/cdnfiles/nc/Productos/Agilent/07196620.jpg | https://proquiwebblobstorage.blob.core.windows.net/cdnfiles/nc/Productos/notfound.jpg
07196766 | Ultron ES | 702111651 | Ultron 120Å ES-OVM, 4.6 x 150 mm, 5 µm | Brand Ultron Guard Column No Hardware Conventional Inner Diameter (ID) 4.6 mm LC Platform HPLC Length 150 mm Maximum Temperature 40 °C Molecular Weight Lower Limit 0 Da Molecular Weight Upper Limit 3000 Da Particle Size 5 µm Particle Type Fully Porous Phase ES-OVM Pore Size 120 Å Pressure Rating 200 bar Separation Mode Chiral UNSPSC Code 41115711 USP Designation L57 pH Range 3-7.5 | 3 943,00 EUR | https://www.agilent.com/store/images/products/702111651.jpg | https://proquiwebep.azureedge.net/cdnfiles/nc/Productos/notfound.jpg | https://proquiwebep.azureedge.net/cdnfiles/nc/Productos/Agilent/07196766.jpg | https://proquiwebep.azureedge.net/cdnfiles/nc/Productos/Agilent/07196766.jpg
07196855 | Part Number | A5041GC | Metacarb 87N Guard Cartridges, 1/pk | Product Size 4mm x 2cm UNSPSC Code 41115711 | 410,00 EUR | https://proquiwebblobstorage.blob.core.windows.net/cdnfiles/nc/Productos/notfound.jpg | https://proquiwebep.azureedge.net/cdnfiles/nc/Productos/notfound.jpg | https://proquiwebep.azureedge.net/cdnfiles/nc/Productos/Agilent/07196855.jpg | https://proquiwebblobstorage.blob.core.windows.net/cdnfiles/nc/Productos/notfound.jpg
07196621 | Part Number | A2002050G500 | Polaris 180Å C18-A, 50.0 x 50 mm, 10 µm, guard column | Product Size 50mm x 5cm 10um UNSPSC Code 41115711 | 5 260,00 EUR | https://proquiwebblobstorage.blob.core.windows.net/cdnfiles/nc/Productos/notfound.jpg | https://proquiwebep.azureedge.net/cdnfiles/nc/Productos/notfound.jpg | https://proquiwebep.azureedge.net/cdnfiles/nc/Productos/Agilent/07196621.jpg | https://proquiwebblobstorage.blob.core.windows.net/cdnfiles/nc/Productos/notfound.jpg
07196767 | Part Number | 702111651A | Ultron 120Å ES-OVM, 4.6 x 150 mm, 5 µm, with guard | Brand Ultron Guard Column No Hardware Conventional Inner Diameter (ID) 4.6 mm LC Platform HPLC Length 150 mm Maximum Temperature 40 °C Molecular Weight Lower Limit 0 Da Molecular Weight Upper Limit 3000 Da Particle Size 5 µm Particle Type Fully Porous Phase ES-OVM Pore Size 120 Å Pressure Rating 200 bar Separation Mode Chiral UNSPSC Code 41115711 USP Designation L57 pH Range 3-7.5 | 4 535,00 EUR | https://www.agilent.com/store/images/products/702111651a.jpg | https://proquiwebep.azureedge.net/cdnfiles/nc/Productos/notfound.jpg | https://proquiwebep.azureedge.net/cdnfiles/nc/Productos/Agilent/07196767.jpg | https://proquiwebep.azureedge.net/cdnfiles/nc/Productos/Agilent/07196767.jpg
07196856 | Part Number | A5059 | M-Carb87H/Al-1 Alchl 100X7.8 mm, 1/pk | Product Size 7.8mm x 10cm UNSPSC Code 41115711 | 1 729,00 EUR | https://proquiwebblobstorage.blob.core.windows.net/cdnfiles/nc/Productos/notfound.jpg | https://proquiwebep.azureedge.net/cdnfiles/nc/Productos/notfound.jpg | https://proquiwebep.azureedge.net/cdnfiles/nc/Productos/Agilent/07196856.jpg | https://proquiwebblobstorage.blob.core.windows.net/cdnfiles/nc/Productos/notfound.jpg
07196622 | Polaris | A2002250X212 | Polaris 180Å C18-A, 21.2 x 250 mm, 10 µm. High-performance column for separating and analyzing mixtures of organic compounds. It offers excellent peak shapes and retention for polar samples. Ideal for various applications. | Brand Polaris Carbon Load 13.8 % Endcapped Yes Guard Column No Hardware Conventional Inner Diameter (ID) 21.2 mm LC Platform Preparative HPLC Length 250 mm Maximum Temperature 60 °C Molecular Weight Lower Limit 0 Da Molecular Weight Upper Limit 3000 Da Particle Size 10 µm Particle Type Fully Porous Phase C18-A Pore Size 180 Å Pressure Rating 400 bar Product Size 21.2mm x 25cm 10um Separation Mode Reversed Phase UNSPSC Code 41115709 USP Designation L1 pH Range 1.5-10 | 2 927,00 EUR | https://proquiwebblobstorage.blob.core.windows.net/cdnfiles/nc/Productos/notfound.jpg | https://proquiwebep.azureedge.net/cdnfiles/nc/Productos/notfound.jpg | https://proquiwebep.azureedge.net/cdnfiles/nc/Productos/Agilent/07196622.jpg | https://proquiwebblobstorage.blob.core.windows.net/cdnfiles/nc/Productos/notfound.jpg
07196768 | Ultron ES | 712111630 | Ultron 120Å ES-OVM guard, 4.0 x 10 mm, 5 µm | Brand Ultron Guard Column Yes Hardware Conventional Inner Diameter (ID) 4 mm LC Platform HPLC Length 10 mm Maximum Temperature 40 °C Molecular Weight Lower Limit 0 Da Molecular Weight Upper Limit 3000 Da Particle Size 5 µm Particle Type Fully Porous Phase ES-OVM Pore Size 120 Å Pressure Rating 200 bar Separation Mode Chiral UNSPSC Code 41115711 USP Designation L57 pH Range 3-7.5 | 578,00 EUR | https://www.agilent.com/store/images/products/712111630.jpg | https://proquiwebep.azureedge.net/cdnfiles/nc/Productos/notfound.jpg | https://proquiwebep.azureedge.net/cdnfiles/nc/Productos/Agilent/07196768.jpg | https://proquiwebep.azureedge.net/cdnfiles/nc/Productos/Agilent/07196768.jpg
07196857 | Part Number | A5092 | M-Carb Usp Sugaralchl 250 x 4.0 mm, 1/pk | Product Size 4mm x 25cm UNSPSC Code 41115711 | 1 439,00 EUR | https://www.agilent.com/store/images/products/a5092.jpg | https://proquiwebep.azureedge.net/cdnfiles/nc/Productos/notfound.jpg | https://proquiwebep.azureedge.net/cdnfiles/nc/Productos/Agilent/07196857.jpg | https://proquiwebep.azureedge.net/cdnfiles/nc/Productos/Agilent/07196857.jpg
07196623 | Polaris | A2002250X500 | Polaris 180Å C18-A, 50.0 x 250 mm, 10 µm. High-performance column for separating and analyzing mixtures of organic compounds. It offers excellent peak shapes and retention for polar samples. Ideal for various applications. | Brand Polaris Carbon Load 13.8 % Endcapped Yes Guard Column No Hardware Conventional Inner Diameter (ID) 50 mm LC Platform Preparative HPLC Length 250 mm Maximum Temperature 60 °C Molecular Weight Lower Limit 0 Da Molecular Weight Upper Limit 3000 Da Particle Size 10 µm Particle Type Fully Porous Phase C18-A Pore Size 180 Å Pressure Rating 400 bar Product Size 50mm x 25cm 10um Separation Mode Reversed Phase UNSPSC Code 41115709 USP Designation L1 pH Range 1.5-10 | 13 694,00 EUR | https://proquiwebblobstorage.blob.core.windows.net/cdnfiles/nc/Productos/notfound.jpg | https://proquiwebep.azureedge.net/cdnfiles/nc/Productos/notfound.jpg | https://proquiwebep.azureedge.net/cdnfiles/nc/Productos/Agilent/07196623.jpg | https://proquiwebblobstorage.blob.core.windows.net/cdnfiles/nc/Productos/notfound.jpg
07196769 | Ultron ES | 722111723 | Ultron 120Å ES-OVM, 10.0 x 150 mm, 5 µm | Brand Ultron Guard Column No Hardware Conventional Inner Diameter (ID) 10 mm Length 150 mm Maximum Temperature 40 °C Molecular Weight Lower Limit 0 Da Molecular Weight Upper Limit 3000 Da Particle Size 5 µm Particle Type Fully Porous Phase ES-OVM Pressure Rating 200 bar Separation Mode Chiral UNSPSC Code 41115711 USP Designation L57 pH Range 3-7.5 | 16 614,00 EUR | https://proquiwebblobstorage.blob.core.windows.net/cdnfiles/nc/Productos/notfound.jpg | https://proquiwebep.azureedge.net/cdnfiles/nc/Productos/notfound.jpg | https://proquiwebep.azureedge.net/cdnfiles/nc/Productos/Agilent/07196769.jpg | https://proquiwebblobstorage.blob.core.windows.net/cdnfiles/nc/Productos/notfound.jpg
07196858 | Part Number | A5092GC | Metacarb Usp Sugar Alc Grd Crt, 1/pk | Product Size 4mm x UNSPSC Code 41115711 | 410,00 EUR | https://proquiwebblobstorage.blob.core.windows.net/cdnfiles/nc/Productos/notfound.jpg | https://proquiwebep.azureedge.net/cdnfiles/nc/Productos/notfound.jpg | https://proquiwebep.azureedge.net/cdnfiles/nc/Productos/Agilent/07196858.jpg | https://proquiwebblobstorage.blob.core.windows.net/cdnfiles/nc/Productos/notfound.jpg
07196624 | Part Number | A2003050X212 | Polaris Si-A, 180 Å, 5 µm, 50 x 21.2 mm, 1/pk | Product Size 21,2 mm x 5 cm, 5 µm UNSPSC Code 41115711 | 2 134,00 EUR | https://proquiwebblobstorage.blob.core.windows.net/cdnfiles/nc/Productos/notfound.jpg | https://proquiwebep.azureedge.net/cdnfiles/nc/Productos/notfound.jpg | https://proquiwebep.azureedge.net/cdnfiles/nc/Productos/Agilent/07196624.jpg | https://proquiwebblobstorage.blob.core.windows.net/cdnfiles/nc/Productos/notfound.jpg
07196770 | Ultron ES | 724111653 | Ultron 120Å ES-OVM, 4.6 x 250 mm, 10 µm | Brand Ultron Guard Column No Hardware Conventional Inner Diameter (ID) 4.6 mm Length 250 mm Maximum Temperature 40 °C Molecular Weight Lower Limit 0 Da Molecular Weight Upper Limit 3000 Da Particle Size 10 µm Particle Type Fully Porous Phase ES-OVM Pressure Rating 200 bar Separation Mode Chiral UNSPSC Code 41115711 USP Designation L57 pH Range 3-7.5 | 3 054,00 EUR | https://www.agilent.com/store/images/products/724111653.jpg | https://proquiwebep.azureedge.net/cdnfiles/nc/Productos/notfound.jpg | https://proquiwebep.azureedge.net/cdnfiles/nc/Productos/Agilent/07196770.jpg | https://proquiwebep.azureedge.net/cdnfiles/nc/Productos/Agilent/07196770.jpg
07196859 | Part Number | A5095 | Metacarb 87K Column 300 X 7.8 mm, 1/pk | Product Size 7.8mm x 30cm UNSPSC Code 41115711 | 2 316,00 EUR | https://proquiwebblobstorage.blob.core.windows.net/cdnfiles/nc/Productos/notfound.jpg | https://proquiwebep.azureedge.net/cdnfiles/nc/Productos/notfound.jpg | https://proquiwebep.azureedge.net/cdnfiles/nc/Productos/Agilent/07196859.jpg | https://proquiwebblobstorage.blob.core.windows.net/cdnfiles/nc/Productos/notfound.jpg
07196625 | Polaris | A2003250X212 | Polaris Si-A, 5 µm, 21.2 x 250 mm. High carbon load, ultrapure silica, and silanol shielding in these columns ensure superior peak shapes and retention for polar samples, effectively separating polar and nonpolar analytes. | Brand Polaris Endcapped No Guard Column No Hardware Conventional Inner Diameter (ID) 21.2 mm LC Platform Preparative HPLC Length 250 mm Maximum Temperature 60 °C Molecular Weight Lower Limit 0 Da Molecular Weight Upper Limit 3000 Da Particle Size 5 µm Particle Type Fully Porous Phase Si-A Pore Size 180 Å Pressure Rating 400 bar Product Size 21.2mm x 25cm 5um Separation Mode HILICNormal PhaseReversed PhaseSFC UNSPSC Code 41115711 pH Range 1-8 | 4 488,00 EUR | https://proquiwebblobstorage.blob.core.windows.net/cdnfiles/nc/Productos/notfound.jpg | https://proquiwebep.azureedge.net/cdnfiles/nc/Productos/notfound.jpg | https://proquiwebep.azureedge.net/cdnfiles/nc/Productos/Agilent/07196625.jpg | https://proquiwebblobstorage.blob.core.windows.net/cdnfiles/nc/Productos/notfound.jpg
07196771 | Ultron ES | 822111631A | Ultron 120Å ES-Pepsin, 4.6 x 150 mm, 5 µm, with guard | Brand Ultron Guard Column Yes Hardware Conventional Inner Diameter (ID) 4.6 mm Length 150 mm Maximum Temperature 40 °C Molecular Weight Lower Limit 0 Da Molecular Weight Upper Limit 3000 Da Particle Size 5 µm Particle Type Fully Porous Phase ES-Pepsin Pressure Rating 200 bar Separation Mode Chiral UNSPSC Code 41115711 pH Range 3-7.5 | 4 535,00 EUR | https://proquiwebblobstorage.blob.core.windows.net/cdnfiles/nc/Productos/notfound.jpg | https://proquiwebep.azureedge.net/cdnfiles/nc/Productos/notfound.jpg | https://proquiwebep.azureedge.net/cdnfiles/nc/Productos/Agilent/07196771.jpg | https://proquiwebblobstorage.blob.core.windows.net/cdnfiles/nc/Productos/notfound.jpg
07196626 | Polaris | A2004250X212 | Polaris Si-A, 10 µm, 21.2 x 250 mm. High carbon load, ultrapure silica, and silanol shielding in these columns ensure superior peak shapes and retention for polar samples, effectively separating polar and nonpolar analytes. | Brand Polaris Endcapped No Guard Column No Hardware Conventional Inner Diameter (ID) 21.2 mm LC Platform Preparative HPLC Length 250 mm Maximum Temperature 60 °C Molecular Weight Lower Limit 0 Da Molecular Weight Upper Limit 3000 Da Particle Size 10 µm Particle Type Fully Porous Phase Si-A Pore Size 180 Å Pressure Rating 400 bar Product Size 21.2mm x 25cm 10um Separation Mode HILICNormal PhaseReversed PhaseSFC UNSPSC Code 41115711 pH Range 1-8 | 2 927,00 EUR | https://proquiwebblobstorage.blob.core.windows.net/cdnfiles/nc/Productos/notfound.jpg | https://proquiwebep.azureedge.net/cdnfiles/nc/Productos/notfound.jpg | https://proquiwebep.azureedge.net/cdnfiles/nc/Productos/Agilent/07196626.jpg | https://proquiwebblobstorage.blob.core.windows.net/cdnfiles/nc/Productos/notfound.jpg
07196860 | Part Number | A5095GC | Metacarb 87K Guard Cartridges, 2/pk | Product Size 4mm x 2cm UNSPSC Code 41115711 | 410,00 EUR | https://proquiwebblobstorage.blob.core.windows.net/cdnfiles/nc/Productos/notfound.jpg | https://proquiwebep.azureedge.net/cdnfiles/nc/Productos/notfound.jpg | https://proquiwebep.azureedge.net/cdnfiles/nc/Productos/Agilent/07196860.jpg | https://proquiwebblobstorage.blob.core.windows.net/cdnfiles/nc/Productos/notfound.jpg
07196772 | Ultron ES | 822111651 | Ultron 120Å ES-Pepsin, 4.6 x 150 mm, 5 µm | Brand Ultron Guard Column No Hardware Conventional Inner Diameter (ID) 4.6 mm Length 150 mm Maximum Temperature 40 °C Molecular Weight Lower Limit 0 Da Molecular Weight Upper Limit 3000 Da Particle Size 5 µm Particle Type Fully Porous Phase ES-Pepsin Pressure Rating 200 bar Separation Mode Chiral UNSPSC Code 41115711 pH Range 3-7.5 | 3 943,00 EUR | https://proquiwebblobstorage.blob.core.windows.net/cdnfiles/nc/Productos/notfound.jpg | https://proquiwebep.azureedge.net/cdnfiles/nc/Productos/notfound.jpg | https://proquiwebep.azureedge.net/cdnfiles/nc/Productos/Agilent/07196772.jpg | https://proquiwebblobstorage.blob.core.windows.net/cdnfiles/nc/Productos/notfound.jpg
07196861 | Part Number | A5200 | Metacarb 87C Column 300 X 7.8 mm, 1/pk | Product Size 7.8mm x 30cm UNSPSC Code 41115711 | 2 361,00 EUR | https://www.agilent.com/store/images/products/a5200.jpg | https://proquiwebep.azureedge.net/cdnfiles/nc/Productos/notfound.jpg | https://proquiwebep.azureedge.net/cdnfiles/nc/Productos/Agilent/07196861.jpg | https://proquiwebep.azureedge.net/cdnfiles/nc/Productos/Agilent/07196861.jpg
07196627 | Part Number | A2006100X212 | Polaris 180Å Amide-C18, 21.2 x 100 mm, 5 µm HPLC column | Product Size 21.2mm x 10cm 5um UNSPSC Code 41115709 | 2 604,00 EUR | https://proquiwebblobstorage.blob.core.windows.net/cdnfiles/nc/Productos/notfound.jpg | https://proquiwebep.azureedge.net/cdnfiles/nc/Productos/notfound.jpg | https://proquiwebep.azureedge.net/cdnfiles/nc/Productos/Agilent/07196627.jpg | https://proquiwebblobstorage.blob.core.windows.net/cdnfiles/nc/Productos/notfound.jpg
07196773 | Part Number | 832111630 | Ultron 120Å ES-Pepsin guard, 4.0 x 10 mm, 5 µm | Brand Ultron Guard Column Yes Hardware Conventional Inner Diameter (ID) 4 mm Length 10 mm Maximum Temperature 40 °C Molecular Weight Lower Limit 0 Da Molecular Weight Upper Limit 3000 Da Particle Size 5 µm Particle Type Fully Porous Phase ES-Pepsin Pressure Rating 200 bar Separation Mode Chiral UNSPSC Code 41115711 pH Range 3-7.5 | 578,00 EUR | https://proquiwebblobstorage.blob.core.windows.net/cdnfiles/nc/Productos/notfound.jpg | https://proquiwebep.azureedge.net/cdnfiles/nc/Productos/notfound.jpg | https://proquiwebep.azureedge.net/cdnfiles/nc/Productos/Agilent/07196773.jpg | https://proquiwebblobstorage.blob.core.windows.net/cdnfiles/nc/Productos/notfound.jpg
07196628 | Polaris | A2010250X212 | Polaris 180Å C8-A, 21.2 x 250 mm, 5 µm. Offers alternate selectivities for general polar applications and are designed with hydrogen-bond accepting endcapping. | Brand Polaris Carbon Load 7.4 % Endcapped Yes Guard Column No Hardware Conventional Inner Diameter (ID) 21.2 mm LC Platform Preparative HPLC Length 250 mm Maximum Temperature 60 °C Molecular Weight Lower Limit 0 Da Molecular Weight Upper Limit 3000 Da Particle Size 5 µm Particle Type Fully Porous Phase C8-A Pore Size 180 Å Pressure Rating 400 bar Product Size 21.2mm x 25cm 5um Separation Mode Reversed Phase UNSPSC Code 41115709 USP Designation L7 pH Range 2-8 | 4 488,00 EUR | https://proquiwebblobstorage.blob.core.windows.net/cdnfiles/nc/Productos/notfound.jpg | https://proquiwebep.azureedge.net/cdnfiles/nc/Productos/notfound.jpg | https://proquiwebep.azureedge.net/cdnfiles/nc/Productos/Agilent/07196628.jpg | https://proquiwebblobstorage.blob.core.windows.net/cdnfiles/nc/Productos/notfound.jpg
07196862 | Part Number | A5200GC | Metacarb 87C Guard Cartridges, 1/pk | Product Size 4mm x 2cm UNSPSC Code 41115711 | 410,00 EUR | https://proquiwebblobstorage.blob.core.windows.net/cdnfiles/nc/Productos/notfound.jpg | https://proquiwebep.azureedge.net/cdnfiles/nc/Productos/notfound.jpg | https://proquiwebep.azureedge.net/cdnfiles/nc/Productos/Agilent/07196862.jpg | https://proquiwebblobstorage.blob.core.windows.net/cdnfiles/nc/Productos/notfound.jpg
07196774 | Part Number | 902111651 | Ultron 120Å ES-OVM-C, 4.6 x 150 mm, 5 µm, for Clopidogrel | Brand Ultron Guard Column No Hardware Conventional Inner Diameter (ID) 4.6 mm Length 150 mm Maximum Temperature 40 °C Molecular Weight Lower Limit 0 Da Molecular Weight Upper Limit 3000 Da Particle Size 5 µm Particle Type Fully Porous Phase ES-OVM Pressure Rating 200 bar Separation Mode Chiral UNSPSC Code 41115709 USP Designation L57 pH Range 3-7.5 | 3 943,00 EUR | https://www.agilent.com/store/images/products/902111651.jpg | https://proquiwebep.azureedge.net/cdnfiles/nc/Productos/notfound.jpg | https://proquiwebep.azureedge.net/cdnfiles/nc/Productos/Agilent/07196774.jpg | https://proquiwebep.azureedge.net/cdnfiles/nc/Productos/Agilent/07196774.jpg
07196629 | Part Number | A2010500G | Polaris 180Å C8, 5 µm, bulk media, 500 g | UNSPSC Code 41115700 | 15 777,00 EUR | https://proquiwebblobstorage.blob.core.windows.net/cdnfiles/nc/Productos/notfound.jpg | https://proquiwebep.azureedge.net/cdnfiles/nc/Productos/notfound.jpg | https://proquiwebep.azureedge.net/cdnfiles/nc/Productos/Agilent/07196629.jpg | https://proquiwebblobstorage.blob.core.windows.net/cdnfiles/nc/Productos/notfound.jpg
07196863 | Part Number | A5201 | Metacarb 87C Guard Column 4.6 x 50 mm, 1/pk | Product Size 4.6mm x 5cm UNSPSC Code 41115711 | 464,00 EUR | https://proquiwebblobstorage.blob.core.windows.net/cdnfiles/nc/Productos/notfound.jpg | https://proquiwebep.azureedge.net/cdnfiles/nc/Productos/notfound.jpg | https://proquiwebep.azureedge.net/cdnfiles/nc/Productos/Agilent/07196863.jpg | https://proquiwebblobstorage.blob.core.windows.net/cdnfiles/nc/Productos/notfound.jpg
07196775 | Part Number | A5050 | An1 Column, 4.6 x 250 mm, 1/pk | UNSPSC Code 41115709 | 2 084,00 EUR | https://proquiwebblobstorage.blob.core.windows.net/cdnfiles/nc/Productos/notfound.jpg | https://proquiwebep.azureedge.net/cdnfiles/nc/Productos/notfound.jpg | https://proquiwebep.azureedge.net/cdnfiles/nc/Productos/Agilent/07196775.jpg | https://proquiwebblobstorage.blob.core.windows.net/cdnfiles/nc/Productos/notfound.jpg
07196776 | Part Number | A5073 | An Standard Guard 4.6 x 50 mm, 1/pk | UNSPSC Code 41115711 | 514,00 EUR | https://proquiwebblobstorage.blob.core.windows.net/cdnfiles/nc/Productos/notfound.jpg | https://proquiwebep.azureedge.net/cdnfiles/nc/Productos/notfound.jpg | https://proquiwebep.azureedge.net/cdnfiles/nc/Productos/Agilent/07196776.jpg | https://proquiwebblobstorage.blob.core.windows.net/cdnfiles/nc/Productos/notfound.jpg
07196630 | Polaris | A2013250X212 | Polaris NH2, 21.2 x 250 mm, 5 µm. Ultra-pure silica and silanol shielding enables outstanding peak shape and retention for polar samples. Excels in stability and resolution for sugar and carbohydrate analysis. | Brand Polaris Carbon Load 5.5 % Endcapped Amide Guard Column No Hardware Conventional Inner Diameter (ID) 21.2 mm LC Platform Preparative HPLC Length 250 mm Maximum Temperature 60 °C Molecular Weight Lower Limit 0 Da Molecular Weight Upper Limit 3000 Da Particle Size 5 µm Particle Type Fully Porous Phase NH2 Pore Size 180 Å Pressure Rating 400 bar Product Size 21.2mm x 25cm 5um Separation Mode HILICNormal PhaseReversed PhaseSFC UNSPSC Code 41115711 USP Designation L8 pH Range 2-8 | 4 488,00 EUR | https://proquiwebblobstorage.blob.core.windows.net/cdnfiles/nc/Productos/notfound.jpg | https://proquiwebep.azureedge.net/cdnfiles/nc/Productos/notfound.jpg | https://proquiwebep.azureedge.net/cdnfiles/nc/Productos/Agilent/07196630.jpg | https://proquiwebblobstorage.blob.core.windows.net/cdnfiles/nc/Productos/notfound.jpg
07196864 | Part Number | A5203 | Metacarb 87C Column 4.6 x 250 mm, 1/pk | Product Size 4.6mm x 25cm UNSPSC Code 41115711 | 1 716,00 EUR | https://proquiwebblobstorage.blob.core.windows.net/cdnfiles/nc/Productos/notfound.jpg | https://proquiwebep.azureedge.net/cdnfiles/nc/Productos/notfound.jpg | https://proquiwebep.azureedge.net/cdnfiles/nc/Productos/Agilent/07196864.jpg | https://proquiwebblobstorage.blob.core.windows.net/cdnfiles/nc/Productos/notfound.jpg
07196777 | Part Number | CP25005 | SumiChiral guard column, OA-2000, 1/pk | UNSPSC Code 41115711 | 1 445,00 EUR | https://proquiwebblobstorage.blob.core.windows.net/cdnfiles/nc/Productos/notfound.jpg | https://proquiwebep.azureedge.net/cdnfiles/nc/Productos/notfound.jpg | https://proquiwebep.azureedge.net/cdnfiles/nc/Productos/Agilent/07196777.jpg | https://proquiwebblobstorage.blob.core.windows.net/cdnfiles/nc/Productos/notfound.jpg
07196778 | Part Number | CP25007 | SumiChiral guard column, OA-3300, 1/pk | UNSPSC Code 41115711 | 1 424,00 EUR | https://proquiwebblobstorage.blob.core.windows.net/cdnfiles/nc/Productos/notfound.jpg | https://proquiwebep.azureedge.net/cdnfiles/nc/Productos/notfound.jpg | https://proquiwebep.azureedge.net/cdnfiles/nc/Productos/Agilent/07196778.jpg | https://proquiwebblobstorage.blob.core.windows.net/cdnfiles/nc/Productos/notfound.jpg
07196865 | Part Number | A5204 | Metacarb Cartridge Holder, 1/pk | Product Size 4.6mm x 25cm UNSPSC Code 41115711 | 324,00 EUR | https://www.agilent.com/store/images/products/a5204.jpg | https://proquiwebep.azureedge.net/cdnfiles/nc/Productos/notfound.jpg | https://proquiwebep.azureedge.net/cdnfiles/nc/Productos/Agilent/07196865.jpg | https://proquiwebep.azureedge.net/cdnfiles/nc/Productos/Agilent/07196865.jpg
07196631 | Polaris | A2020250X212 | Polaris 180Å C18-Ether, 21.2 x 250 mm, 5 µm. Polar-optimized for complex aqueous separations, this column features ether endcapping to enhance polar retention, ensuring top performance in polar compound analysis | Brand Polaris Carbon Load 12.1 % Endcapped Yes Guard Column No Hardware Conventional Inner Diameter (ID) 21.2 mm LC Platform Preparative HPLC Length 250 mm Maximum Temperature 60 °C Molecular Weight Lower Limit 0 Da Molecular Weight Upper Limit 3000 Da Particle Size 5 µm Particle Type Fully Porous Phase C18-Ether Pore Size 180 Å Pressure Rating 400 bar Product Size 21.2mm x 25cm 5um Separation Mode Reversed Phase UNSPSC Code 41115709 pH Range 2-8 | 4 743,00 EUR | https://proquiwebblobstorage.blob.core.windows.net/cdnfiles/nc/Productos/notfound.jpg | https://proquiwebep.azureedge.net/cdnfiles/nc/Productos/notfound.jpg | https://proquiwebep.azureedge.net/cdnfiles/nc/Productos/Agilent/07196631.jpg | https://proquiwebblobstorage.blob.core.windows.net/cdnfiles/nc/Productos/notfound.jpg
07196779 | Part Number | CP25008 | SumiChiral guard column, OA-Micro-GC, 1/pk | UNSPSC Code 41115711 | 1 424,00 EUR | https://proquiwebblobstorage.blob.core.windows.net/cdnfiles/nc/Productos/notfound.jpg | https://proquiwebep.azureedge.net/cdnfiles/nc/Productos/notfound.jpg | https://proquiwebep.azureedge.net/cdnfiles/nc/Productos/Agilent/07196779.jpg | https://proquiwebblobstorage.blob.core.windows.net/cdnfiles/nc/Productos/notfound.jpg
07196632 | Part Number | A3000030G212 | Pursuit 200Å C18, 21.2 x 30 mm, 5 µm, guard column | Product Size 21.2mm x 3cm 5um UNSPSC Code 41115711 | 703,00 EUR | https://proquiwebblobstorage.blob.core.windows.net/cdnfiles/nc/Productos/notfound.jpg | https://proquiwebep.azureedge.net/cdnfiles/nc/Productos/notfound.jpg | https://proquiwebep.azureedge.net/cdnfiles/nc/Productos/Agilent/07196632.jpg | https://proquiwebblobstorage.blob.core.windows.net/cdnfiles/nc/Productos/notfound.jpg
07196866 | Part Number | A5205 | Metacarb Ca Plus Column 300 X 7.8 mm, 1/pk | Product Size 7.8mm x 30cm UNSPSC Code 41115711 | 2 366,00 EUR | https://proquiwebblobstorage.blob.core.windows.net/cdnfiles/nc/Productos/notfound.jpg | https://proquiwebep.azureedge.net/cdnfiles/nc/Productos/notfound.jpg | https://proquiwebep.azureedge.net/cdnfiles/nc/Productos/Agilent/07196866.jpg | https://proquiwebblobstorage.blob.core.windows.net/cdnfiles/nc/Productos/notfound.jpg
07196780 | Part Number | CP25015 | SumiChiral 25 x 4.6 mm, 1/pk | Product Size 4.6mm x 25cm 5um UNSPSC Code 41115711 | 4 064,00 EUR | https://proquiwebblobstorage.blob.core.windows.net/cdnfiles/nc/Productos/notfound.jpg | https://proquiwebep.azureedge.net/cdnfiles/nc/Productos/notfound.jpg | https://proquiwebep.azureedge.net/cdnfiles/nc/Productos/Agilent/07196780.jpg | https://proquiwebblobstorage.blob.core.windows.net/cdnfiles/nc/Productos/notfound.jpg
07196633 | Part Number | A3000050G212 | Pursuit 200Å C18, 21.2 x 50 mm, 5 µm, guard column | Product Size 21.2mm x 5cm 5um UNSPSC Code 41115711 | 1 622,00 EUR | https://proquiwebblobstorage.blob.core.windows.net/cdnfiles/nc/Productos/notfound.jpg | https://proquiwebep.azureedge.net/cdnfiles/nc/Productos/notfound.jpg | https://proquiwebep.azureedge.net/cdnfiles/nc/Productos/Agilent/07196633.jpg | https://proquiwebblobstorage.blob.core.windows.net/cdnfiles/nc/Productos/notfound.jpg