07201287 | PoraPLOT Q HT Columns | CP7557 | J&W PoraPLOT Q-HT GC Column, 25 m, 0.32 mm, 10.00 μm, 7 inch cage. This is the most common GC column format compatible with Agilent 5890, 6890, 7820, 7890, 8860, and 8890 series GC systems and all non-Agilent GC systems with a similarly sized oven. | Capillary Tubing Fused Silica Film Thickness 10 µm Format 7 inch GC Column Type PLOT Inner Diameter (ID) 0.32 mm Length 25 m Phase PoraPLOT Q-HT Temperature Range -100 °C-290/290 °C UNSPSC Code 41115710 With Smart Key No | 758,00 EUR | https://www.agilent.com/store/images/products/19091P-QO4PT.jpg | https://proquiwebep.azureedge.net/cdnfiles/nc/Productos/notfound.jpg | https://proquiwebep.azureedge.net/cdnfiles/nc/Productos/Agilent/07201287.jpg | https://proquiwebep.azureedge.net/cdnfiles/nc/Productos/Agilent/07201287.jpg
07201386 | CP-TAP CB | CP7463 | J&W CP-TAP CB GC Column, 25 m, 0.25 mm, 0.10 µm, UltiMetal, 7 inch cage. This is the most common GC column format compatible with Agilent 5890, 6890, 7820, 7890, 8860, and 8890 series GC systems and all non-Agilent GC systems with a similarly sized oven. | Capillary Tubing UltiMetal Film Thickness 0.1 µm Format 7 inch Inner Diameter (ID) 0.25 mm Length 25 m Phase CP-TAP CB UNSPSC Code 41115710 With Smart Key No | 1 313,00 EUR | https://www.agilent.com/store/images/products/Metal%20GC%20Column.jpg | https://proquiwebep.azureedge.net/cdnfiles/nc/Productos/notfound.jpg | https://proquiwebep.azureedge.net/cdnfiles/nc/Productos/Agilent/07201386.jpg | https://proquiwebep.azureedge.net/cdnfiles/nc/Productos/Agilent/07201386.jpg
07201476 | Select Al2O3 MAPD | CP7431 | J&W Select Al2O3 MAPD GC Column, 50 m, 0.32 mm, 7 inch cage. This is the most common GC column format compatible with Agilent 5890, 6890, 7820, 7890, 8860, and 8890 series GC systems and all non-Agilent GC systems with a similarly sized oven. | Capillary Tubing Fused Silica Format 7 inch GC Column Type PLOT Inner Diameter (ID) 0.32 mm Length 50 m Phase Select Al2O3 MAPD Temperature Range -100 °C-200/200 °C UNSPSC Code 41115710 With Smart Key No | 1 721,00 EUR | https://www.agilent.com/store/images/products/19095P-S25PT.jpg | https://proquiwebep.azureedge.net/cdnfiles/nc/Productos/notfound.jpg | https://proquiwebep.azureedge.net/cdnfiles/nc/Productos/Agilent/07201476.jpg | https://proquiwebep.azureedge.net/cdnfiles/nc/Productos/Agilent/07201476.jpg
07201288 | PLOT PT Columns | CP7557PT | J&W PoraPLOT Q-HT PT GC Column, 25 m, 0.32 mm, 10 μm, with two particle traps (front and rear) | Capillary Tubing Fused Silica Film Thickness 10 µm Format 7 inch GC Column Type PLOT Inner Diameter (ID) 0.32 mm Length 25 m Phase PoraPLOT Q-HT Temperature Range -100 °C-290/290 °C UNSPSC Code 41115710 | 872,00 EUR | https://www.agilent.com/store/images/products/19091P-QO4PT.jpg | https://proquiwebep.azureedge.net/cdnfiles/nc/Productos/notfound.jpg | https://proquiwebep.azureedge.net/cdnfiles/nc/Productos/Agilent/07201288.jpg | https://proquiwebep.azureedge.net/cdnfiles/nc/Productos/Agilent/07201288.jpg
07201477 | Select Al2O3 MAPD | CP7432 | J&W Select Al2O3 MAPD GC Column, 50 m, 0.53 mm, 7 inch cage. This is the most common GC column format compatible with Agilent 5890, 6890, 7820, 7890, 8860, and 8890 series GC systems and all non-Agilent GC systems with a similarly sized oven. | Capillary Tubing Fused Silica Format 7 inch GC Column Type PLOT Inner Diameter (ID) 0.53 mm Length 50 m Phase Select Al2O3 MAPD Temperature Range -100 °C-200/200 °C UNSPSC Code 41115710 With Smart Key No | 1 768,00 EUR | https://www.agilent.com/store/images/products/19095P-S25PT.jpg | https://proquiwebep.azureedge.net/cdnfiles/nc/Productos/notfound.jpg | https://proquiwebep.azureedge.net/cdnfiles/nc/Productos/Agilent/07201477.jpg | https://proquiwebep.azureedge.net/cdnfiles/nc/Productos/Agilent/07201477.jpg
07201387 | CP-TAP CB | CP7483 | J&W CP-TAP CB GC Column, 25 m, 0.25 mm, 0.10 µm, 7 inch cage. This is the most common GC column format compatible with Agilent 5890, 6890, 7820, 7890, 8860, and 8890 series GC systems and all non-Agilent GC systems with a similarly sized oven. | Capillary Tubing Fused Silica Film Thickness 0.1 µm Format 7 inch Inner Diameter (ID) 0.25 mm Length 25 m Phase CP-TAP CB UNSPSC Code 41115710 With Smart Key No | 1 242,00 EUR | https://www.agilent.com/store/images/products/GC_Column_Box_PNP_%20680x680.jpg | https://proquiwebep.azureedge.net/cdnfiles/nc/Productos/notfound.jpg | https://proquiwebep.azureedge.net/cdnfiles/nc/Productos/Agilent/07201387.jpg | https://proquiwebep.azureedge.net/cdnfiles/nc/Productos/Agilent/07201387.jpg
07201388 | CP-FFAP CB Columns | CP7485 | J&W CP-FFAP CB GC Column, 25 m, 0.32 mm, 0.30 µm, 7 inch cage. This is the most common GC column format compatible with Agilent 5890, 6890, 7820, 7890, 8860, and 8890 series GC systems and all non-Agilent GC systems with a similarly sized oven. | Capillary Tubing Fused Silica Film Thickness 0.3 µm Format 7 inch Inner Diameter (ID) 0.32 mm Length 25 m Phase CP-FFAP CB Polarity High Polarity Temperature Range 60 °C-250/275 °C UNSPSC Code 41115710 With Smart Key Yes | 849,00 EUR | https://www.agilent.com/store/images/products/Mega-Bore%20GC%20Column.jpg | https://proquiwebep.azureedge.net/cdnfiles/nc/Productos/notfound.jpg | https://proquiwebep.azureedge.net/cdnfiles/nc/Productos/Agilent/07201388.jpg | https://proquiwebep.azureedge.net/cdnfiles/nc/Productos/Agilent/07201388.jpg
07201478 | Select Al2O3 MAPD | CP7433 | J&W Select Al2O3 MAPD GC Column, 25 m, 0.32 mm, 7 inch cage. This is the most common GC column format compatible with Agilent 5890, 6890, 7820, 7890, 8860, and 8890 series GC systems and all non-Agilent GC systems with a similarly sized oven. | Capillary Tubing Fused Silica Format 7 inch GC Column Type PLOT Inner Diameter (ID) 0.32 mm Length 25 m Phase Select Al2O3 MAPD Temperature Range -100 °C-200/200 °C UNSPSC Code 41115710 With Smart Key No | 995,00 EUR | https://www.agilent.com/store/images/products/19091P-QO4PT.jpg | https://proquiwebep.azureedge.net/cdnfiles/nc/Productos/notfound.jpg | https://proquiwebep.azureedge.net/cdnfiles/nc/Productos/Agilent/07201478.jpg | https://proquiwebep.azureedge.net/cdnfiles/nc/Productos/Agilent/07201478.jpg
07201289 | PoraPLOT Q-HT | CP7558 | J&W PoraPLOT Q-HT GC Column, 10 m, 0.53 mm, 20.00 μm, 7 inch cage. This is the most common GC column format compatible with Agilent 5890, 6890, 7820, 7890, 8860, and 8890 series GC systems and all non-Agilent GC systems with a similarly sized oven. | Agency Method ASTM D1945 Capillary Tubing Fused Silica Film Thickness 20 µm Format 7 inch GC Column Type PLOT Inner Diameter (ID) 0.53 mm Length 10 m Phase PoraPLOT Q-HT Temperature Range -100 °C-290/290 °C UNSPSC Code 41115710 With Smart Key No | 518,00 EUR | https://www.agilent.com/store/images/products/19091P-QO4PT.jpg | https://proquiwebep.azureedge.net/cdnfiles/nc/Productos/notfound.jpg | https://proquiwebep.azureedge.net/cdnfiles/nc/Productos/Agilent/07201289.jpg | https://proquiwebep.azureedge.net/cdnfiles/nc/Productos/Agilent/07201289.jpg
07201290 | PoraPLOT Q HT Columns | CP7559 | J&W PoraPLOT Q-HT GC Column, 25 m, 0.53 mm, 20.00 μm, 7 inch cage. This is the most common GC column format compatible with Agilent 5890, 6890, 7820, 7890, 8860, and 8890 series GC systems and all non-Agilent GC systems with a similarly sized oven. | Capillary Tubing Fused Silica Film Thickness 20 µm Format 7 inch GC Column Type PLOT Inner Diameter (ID) 0.53 mm Length 25 m Phase PoraPLOT Q-HT Temperature Range -100 °C-290/290 °C UNSPSC Code 41115710 With Smart Key No | 819,00 EUR | https://www.agilent.com/store/images/products/19091P-QO4PT.jpg | https://proquiwebep.azureedge.net/cdnfiles/nc/Productos/notfound.jpg | https://proquiwebep.azureedge.net/cdnfiles/nc/Productos/Agilent/07201290.jpg | https://proquiwebep.azureedge.net/cdnfiles/nc/Productos/Agilent/07201290.jpg
07201389 | CP-FFAP CB Columns | CP7485I5 | J&W CP-FFAP CB GC Column, 25 m, 0.32 mm, 0.30 µm, 5 inch cage | Capillary Tubing Fused Silica Film Thickness 0.3 µm Format 5 inch Inner Diameter (ID) 0.32 mm Length 25 m Phase CP-FFAP CB Polarity High Polarity UNSPSC Code 41115710 With Smart Key No | 1 057,00 EUR | https://www.agilent.com/store/images/products/Mega-Bore%20GC%20Column.jpg | https://proquiwebep.azureedge.net/cdnfiles/nc/Productos/notfound.jpg | https://proquiwebep.azureedge.net/cdnfiles/nc/Productos/Agilent/07201389.jpg | https://proquiwebep.azureedge.net/cdnfiles/nc/Productos/Agilent/07201389.jpg
07201479 | CP-SimDist UltiMetal Columns | CP7512 | J&W CP-SimDist GC Column, 10 m, 0.53 mm, 0.88 µm, UltiMetal, 7 inch cage. This is the most common GC column format compatible with Agilent 5890, 6890, 7820, 7890, 8860, and 8890 series GC systems and all non-Agilent GC systems with a similarly sized oven. | Capillary Tubing UltiMetal Film Thickness 0.88 µm Format 7 inch Inner Diameter (ID) 0.53 mm Length 10 m Phase CP-SimDist UltiMetal Polarity Low Polarity Temperature Range 450/450 °C-450/450 °C UNSPSC Code 41115710 With Smart Key No | 1 002,00 EUR | https://www.agilent.com/store/images/products/Metal%20GC%20Column.jpg | https://proquiwebep.azureedge.net/cdnfiles/nc/Productos/notfound.jpg | https://proquiwebep.azureedge.net/cdnfiles/nc/Productos/Agilent/07201479.jpg | https://proquiwebep.azureedge.net/cdnfiles/nc/Productos/Agilent/07201479.jpg
07201291 | PoraPLOT S Columns | CP7574 | J&W PoraPLOT S GC Column, 25 m, 0.53 mm, 20.00 μm, 7 inch cage. This is the most common GC column format compatible with Agilent 5890, 6890, 7820, 7890, 8860, and 8890 series GC systems and all non-Agilent GC systems with a similarly sized oven. | Capillary Tubing Fused Silica Film Thickness 20 µm Format 7 inch GC Column Type PLOT Inner Diameter (ID) 0.53 mm Length 25 m Phase PoraPLOT S Temperature Range -100 °C-250/250 °C UNSPSC Code 41115710 With Smart Key No | 819,00 EUR | https://www.agilent.com/store/images/products/19091P-QO4PT.jpg | https://proquiwebep.azureedge.net/cdnfiles/nc/Productos/notfound.jpg | https://proquiwebep.azureedge.net/cdnfiles/nc/Productos/Agilent/07201291.jpg | https://proquiwebep.azureedge.net/cdnfiles/nc/Productos/Agilent/07201291.jpg
07201390 | CP-FFAP CB Columns | CP7486 | J&W CP-FFAP CB GC Column, 25 m, 0.53 mm, 1.00 µm, 7 inch cage. This is the most common GC column format compatible with Agilent 5890, 6890, 7820, 7890, 8860, and 8890 series GC systems and all non-Agilent GC systems with a similarly sized oven. | Agency Method ASTM D2580 Capillary Tubing Fused Silica Film Thickness 1 µm Format 7 inch Inner Diameter (ID) 0.53 mm Length 25 m Phase CP-FFAP CB Polarity High Polarity UNSPSC Code 41115710 With Smart Key No | 1 097,00 EUR | https://www.agilent.com/store/images/products/Mega-Bore%20GC%20Column.jpg | https://proquiwebep.azureedge.net/cdnfiles/nc/Productos/notfound.jpg | https://proquiwebep.azureedge.net/cdnfiles/nc/Productos/Agilent/07201390.jpg | https://proquiwebep.azureedge.net/cdnfiles/nc/Productos/Agilent/07201390.jpg
07201480 | CP-SimDist UltiMetal Columns | CP7512I5 | J&W CP-SimDist CB High Temperature GC Column, 10 m, 0.53 mm, 0.88 µm, UltiMetal, 5 inch cage | Capillary Tubing UltiMetal Film Thickness 0.88 µm Format 5 inch Inner Diameter (ID) 0.53 mm Length 10 m Phase CP-SimDist UltiMetal Polarity Low Polarity UNSPSC Code 41115710 With Smart Key No | 1 124,00 EUR | https://www.agilent.com/store/images/products/122-5711.jpg | https://proquiwebep.azureedge.net/cdnfiles/nc/Productos/notfound.jpg | https://proquiwebep.azureedge.net/cdnfiles/nc/Productos/Agilent/07201480.jpg | https://proquiwebep.azureedge.net/cdnfiles/nc/Productos/Agilent/07201480.jpg
07201292 | HP-PLOT U Columns | 19091P-UO4 | J&W HP-PLOT U GC Column, 30 m, 0.32 mm, 10.00 μm, 7 inch cage. This is the most common GC column format compatible with Agilent 5890, 6890, 7820, 7890, 8860, and 8890 series GC systems and all non-Agilent GC systems with a similarly sized oven. | Capillary Tubing Fused Silica Film Thickness 10 µm Format 7 inch GC Column Type PLOT Inner Diameter (ID) 0.32 mm Length 30 m Phase HP-PLOT U Temperature Range -60 °C-190 °C UNSPSC Code 41115710 USP Designation G45 With Smart Key No | 837,00 EUR | https://www.agilent.com/store/images/products/19091P-QO4PT.jpg | https://proquiwebep.azureedge.net/cdnfiles/nc/Productos/notfound.jpg | https://proquiwebep.azureedge.net/cdnfiles/nc/Productos/Agilent/07201292.jpg | https://proquiwebep.azureedge.net/cdnfiles/nc/Productos/Agilent/07201292.jpg
07201391 | CP-Sil 88 for FAME | CP7487 | J&W CP-Sil 88 for FAME GC Column, 60 m, 0.25 mm, 0.20 µm, 7 inch cage. This is the most common GC column format compatible with Agilent 5890, 6890, 7820, 7890, 8860, and 8890 series GC systems and all non-Agilent GC systems with a similarly sized oven. | Capillary Tubing Fused Silica Film Thickness 0.2 µm Format 7 inch Inner Diameter (ID) 0.25 mm Length 60 m Phase CP-Sil 88 Polarity High Polarity Temperature Range 50 °C-225/240 °C UNSPSC Code 41115710 USP Designation G5 With Smart Key No | 1 340,00 EUR | https://www.agilent.com/store/images/products/GC_Column_Box_PNP_%20680x680.jpg | https://proquiwebep.azureedge.net/cdnfiles/nc/Productos/notfound.jpg | https://proquiwebep.azureedge.net/cdnfiles/nc/Productos/Agilent/07201391.jpg | https://proquiwebep.azureedge.net/cdnfiles/nc/Productos/Agilent/07201391.jpg
07201481 | Part Number | CP7520 | J&W CP-Squalane GC Column, 100 m, 0.25 mm, 0.20 μm | Capillary Tubing Fused Silica Film Thickness 0.2 µm Format 7 inch Inner Diameter (ID) 0.25 mm Length 100 m Phase CP-Squalane Polarity Low Polarity Temperature Range -15 °C-90/95 °C UNSPSC Code 41115710 With Smart Key No | 2 544,00 EUR | https://www.agilent.com/store/images/products/GC_Column_Box_PNP_%20680x680.jpg | https://proquiwebep.azureedge.net/cdnfiles/nc/Productos/notfound.jpg | https://proquiwebep.azureedge.net/cdnfiles/nc/Productos/Agilent/07201481.jpg | https://proquiwebep.azureedge.net/cdnfiles/nc/Productos/Agilent/07201481.jpg
07201293 | Obsolete | 19091P-UO4E | J&W HP-PLOT U, 30 m, 0.32 mm, 10.00 µm, 5 inch cage | GC-ID (mm) 0.32 mm Length (m) 30 m UNSPSC Code 41115710 | 938,00 EUR | https://proquiwebblobstorage.blob.core.windows.net/cdnfiles/nc/Productos/notfound.jpg | https://proquiwebep.azureedge.net/cdnfiles/nc/Productos/notfound.jpg | https://proquiwebep.azureedge.net/cdnfiles/nc/Productos/Agilent/07201293.jpg | https://proquiwebblobstorage.blob.core.windows.net/cdnfiles/nc/Productos/notfound.jpg
07201392 | CP-Sil 88 for FAME | CP7487I5 | J&W CP-Sil 88 for FAME GC Column, 60 m, 0.25 mm, 0.2 µm, 5 inch cage | Capillary Tubing Fused Silica Film Thickness 0.2 µm Format 5 inch Inner Diameter (ID) 0.25 mm Length 60 m Phase CP-Sil 88 Polarity High Polarity Temperature Range 50 °C-225/240 °C UNSPSC Code 41115710 With Smart Key No | 1 437,00 EUR | https://www.agilent.com/store/images/products/GC_Column_Box_PNP_%20680x680.jpg | https://proquiwebep.azureedge.net/cdnfiles/nc/Productos/notfound.jpg | https://proquiwebep.azureedge.net/cdnfiles/nc/Productos/Agilent/07201392.jpg | https://proquiwebep.azureedge.net/cdnfiles/nc/Productos/Agilent/07201392.jpg
07201482 | CP-SimDist Columns | CP7521 | J&W CP-SimDist GC Column, 10 m, 0.32 mm, 0.10 µm, 7 inch cage. This is the most common GC column format compatible with Agilent 5890, 6890, 7820, 7890, 8860, and 8890 series GC systems and all non-Agilent GC systems with a similarly sized oven. | Capillary Tubing High Temperature Fused Silica Film Thickness 0.1 µm Format 7 inch Inner Diameter (ID) 0.32 mm Length 10 m Phase CP-SimDist Polarity Low Polarity UNSPSC Code 41115710 With Smart Key No | 743,00 EUR | https://www.agilent.com/store/images/products/122-5711.jpg | https://proquiwebep.azureedge.net/cdnfiles/nc/Productos/notfound.jpg | https://proquiwebep.azureedge.net/cdnfiles/nc/Productos/Agilent/07201482.jpg | https://proquiwebep.azureedge.net/cdnfiles/nc/Productos/Agilent/07201482.jpg
07201483 | CP-SimDist Columns | CP7522 | J&W CP-SimDist GC Column, 5 m, 0.53 mm, 0.17 µm, 7 inch cage. This is the most common GC column format compatible with Agilent 5890, 6890, 7820, 7890, 8860, and 8890 series GC systems and all non-Agilent GC systems with a similarly sized oven. | Capillary Tubing High Temperature Fused Silica Film Thickness 0.17 µm Format 7 inch Inner Diameter (ID) 0.53 mm Length 5 m Phase CP-SimDist Polarity Low Polarity UNSPSC Code 41115710 With Smart Key No | 555,00 EUR | https://www.agilent.com/store/images/products/122-5711.jpg | https://proquiwebep.azureedge.net/cdnfiles/nc/Productos/notfound.jpg | https://proquiwebep.azureedge.net/cdnfiles/nc/Productos/Agilent/07201483.jpg | https://proquiwebep.azureedge.net/cdnfiles/nc/Productos/Agilent/07201483.jpg
07201393 | CP-Sil 88 for FAME | CP7488 | J&W CP-Sil 88 for FAME GC Column, 50 m, 0.25 mm, 0.20 µm, 7 inch cage. This is the most common GC column format compatible with Agilent 5890, 6890, 7820, 7890, 8860, and 8890 series GC systems and all non-Agilent GC systems with a similarly sized oven. | Agency Method ASTM D2743 Capillary Tubing Fused Silica Film Thickness 0.2 µm Format 7 inch Inner Diameter (ID) 0.25 mm Length 50 m Phase CP-Sil 88 Polarity High Polarity Temperature Range 50 °C-225/240 °C UNSPSC Code 41115710 USP Designation G5 With Smart Key No | 1 246,00 EUR | https://www.agilent.com/store/images/products/GC_Column_Box_PNP_%20680x680.jpg | https://proquiwebep.azureedge.net/cdnfiles/nc/Productos/notfound.jpg | https://proquiwebep.azureedge.net/cdnfiles/nc/Productos/Agilent/07201393.jpg | https://proquiwebep.azureedge.net/cdnfiles/nc/Productos/Agilent/07201393.jpg
07201294 | HP-PLOT U Columns | 19095P-UO3 | J&W HP-PLOT U GC Column, 15 m, 0.53 mm, 20.00 µm, 7 inch cage. This is the most common GC column format compatible with Agilent 5890, 6890, 7820, 7890, 8860, and 8890 series GC systems and all non-Agilent GC systems with a similarly sized oven. | Capillary Tubing Fused Silica Film Thickness 20 µm Format 7 inch GC Column Type PLOT Inner Diameter (ID) 0.53 mm Length 15 m Phase HP-PLOT U Temperature Range -60 °C-190 °C UNSPSC Code 41115710 USP Designation G45 With Smart Key No | 624,00 EUR | https://www.agilent.com/store/images/products/19091P-QO4PT.jpg | https://proquiwebep.azureedge.net/cdnfiles/nc/Productos/notfound.jpg | https://proquiwebep.azureedge.net/cdnfiles/nc/Productos/Agilent/07201294.jpg | https://proquiwebep.azureedge.net/cdnfiles/nc/Productos/Agilent/07201294.jpg
07201484 | Part Number | CP7522I5 | J&W CP-SimDist, fs, 5 in. cage, 0.53 mm, 5 m, 0.17 µm, 1/pk | Product Size 0.53mm x 5m x 0.17um 5 in cage UNSPSC Code 41115710 | 622,00 EUR | https://proquiwebblobstorage.blob.core.windows.net/cdnfiles/nc/Productos/notfound.jpg | https://proquiwebep.azureedge.net/cdnfiles/nc/Productos/notfound.jpg | https://proquiwebep.azureedge.net/cdnfiles/nc/Productos/Agilent/07201484.jpg | https://proquiwebblobstorage.blob.core.windows.net/cdnfiles/nc/Productos/notfound.jpg
07201295 | HP-PLOT U Columns | 19095P-UO4 | J&W HP-PLOT U GC Column, 30 m, 0.53 mm, 20.00 µm, 7 inch cage. This is the most common GC column format compatible with Agilent 5890, 6890, 7820, 7890, 8860, and 8890 series GC systems and all non-Agilent GC systems with a similarly sized oven. | Capillary Tubing Fused Silica Film Thickness 20 µm Format 7 inch GC Column Type PLOT Inner Diameter (ID) 0.53 mm Length 30 m Phase HP-PLOT U Temperature Range -60 °C-190 °C UNSPSC Code 41115710 USP Designation G45 With Smart Key No | 920,00 EUR | https://www.agilent.com/store/images/products/19091P-QO4PT.jpg | https://proquiwebep.azureedge.net/cdnfiles/nc/Productos/notfound.jpg | https://proquiwebep.azureedge.net/cdnfiles/nc/Productos/Agilent/07201295.jpg | https://proquiwebep.azureedge.net/cdnfiles/nc/Productos/Agilent/07201295.jpg
07201394 | CP-Sil 88 for FAME Columns | CP7488I5 | J&W CP-Sil 88 for FAME GC Column, 50 m, 0.25 mm, 0.20 µm, 5 inch cage | Capillary Tubing Fused Silica Film Thickness 0.2 µm Format 5 inch Inner Diameter (ID) 0.25 mm Length 50 m Phase CP-Sil 88 Polarity High Polarity Temperature Range 50 °C-225/240 °C UNSPSC Code 41115710 With Smart Key No | 1 336,00 EUR | https://www.agilent.com/store/images/products/GC_Column_Box_PNP_%20680x680.jpg | https://proquiwebep.azureedge.net/cdnfiles/nc/Productos/notfound.jpg | https://proquiwebep.azureedge.net/cdnfiles/nc/Productos/Agilent/07201394.jpg | https://proquiwebep.azureedge.net/cdnfiles/nc/Productos/Agilent/07201394.jpg
07201395 | CP-Sil 88 for FAME Columns | CP7489 | J&W CP-Sil 88 for FAME GC Column, 100 m, 0.25 mm, 0.20 µm, 7 inch cage. This is the most common GC column format compatible with Agilent 5890, 6890, 7820, 7890, 8860, and 8890 series GC systems and all non-Agilent GC systems with a similarly sized oven. | Capillary Tubing Fused Silica Film Thickness 0.2 µm Format 7 inch Inner Diameter (ID) 0.25 mm Length 100 m Phase CP-Sil 88 Polarity High Polarity Temperature Range 50 °C-225/240 °C UNSPSC Code 41115710 USP Designation G5 With Smart Key No | 2 266,00 EUR | https://www.agilent.com/store/images/products/GC_Column_Box_PNP_%20680x680.jpg | https://proquiwebep.azureedge.net/cdnfiles/nc/Productos/notfound.jpg | https://proquiwebep.azureedge.net/cdnfiles/nc/Productos/Agilent/07201395.jpg | https://proquiwebep.azureedge.net/cdnfiles/nc/Productos/Agilent/07201395.jpg
07201485 | CP-TCEP for Alcohols in Gasoline Columns | CP7525 | J&W CP-TCEP for Alcohols in Gasoline GC Column, 50 m, 0.25 mm, 0.40 µm, 7 inch cage. This is the most common GC column format compatible with Agilent 5890, 6890, 7820, 7890, 8860, and 8890 series GC systems and all non-Agilent GC systems with a similarly sized oven. | Agency Method ASTM D5580ASTM D3606ASTM D4367ASTM D4492ASTM D4534 Capillary Tubing Fused Silica Film Thickness 0.4 µm Format 7 inch Inner Diameter (ID) 0.25 mm Length 50 m Phase CP-TCEP Temperature Range 135/140 °C-135/140 °C UNSPSC Code 41115710 With Smart Key No | 1 628,00 EUR | https://www.agilent.com/store/images/products/GC_Column_Box_PNP_%20680x680.jpg | https://proquiwebep.azureedge.net/cdnfiles/nc/Productos/notfound.jpg | https://proquiwebep.azureedge.net/cdnfiles/nc/Productos/Agilent/07201485.jpg | https://proquiwebep.azureedge.net/cdnfiles/nc/Productos/Agilent/07201485.jpg
07201296 | HP-PLOT U Columns | 19095P-UO4E | J&W HP-PLOT U GC Column, 30 m, 0.53 mm, 20.00 µm, 5 inch cage | Capillary Tubing Fused Silica Film Thickness 20 µm Format 5 inch GC Column Type PLOT Inner Diameter (ID) 0.53 mm Length 30 m Phase HP-PLOT U Temperature Range -60 °C-190 °C UNSPSC Code 41115710 With Smart Key No | 1 031,00 EUR | https://www.agilent.com/store/images/products/GC_Column_Box_PNP_%20680x680.jpg | https://proquiwebep.azureedge.net/cdnfiles/nc/Productos/notfound.jpg | https://proquiwebep.azureedge.net/cdnfiles/nc/Productos/Agilent/07201296.jpg | https://proquiwebep.azureedge.net/cdnfiles/nc/Productos/Agilent/07201296.jpg
07201486 | CP-TCEP for Alcohols in Gasoline Columns | CP7525I5 | J&W CP-TCEP for Alcohols in Gasoline GC Column, 50 m, 0.25 mm, 0.40 µm, 5 inch cage | Capillary Tubing Fused Silica Film Thickness 0.4 µm Format 5 inch Inner Diameter (ID) 0.25 mm Length 50 m Phase CP-TCEP Temperature Range 135/140 °C-135/140 °C UNSPSC Code 41115710 With Smart Key No | 1 826,00 EUR | https://www.agilent.com/store/images/products/GC_Column_Box_PNP_%20680x680.jpg | https://proquiwebep.azureedge.net/cdnfiles/nc/Productos/notfound.jpg | https://proquiwebep.azureedge.net/cdnfiles/nc/Productos/Agilent/07201486.jpg | https://proquiwebep.azureedge.net/cdnfiles/nc/Productos/Agilent/07201486.jpg
07201297 | HP-PLOT U Columns | 19095P-UO4PT | J&W HP-PLOT U PT GC Column, 30 m, 0.53 mm, 20.00 µm, with two particle traps (front and rear) | Agency Method ASTM D5507 Capillary Tubing Fused Silica Film Thickness 20 µm Format 7 inch GC Column Type PLOT Inner Diameter (ID) 0.53 mm Length 30 m Phase HP-PLOT U Temperature Range -60 °C-190 °C UNSPSC Code 41115710 With Smart Key No | 1 058,00 EUR | https://www.agilent.com/store/images/products/19091P-QO4PT.jpg | https://proquiwebep.azureedge.net/cdnfiles/nc/Productos/notfound.jpg | https://proquiwebep.azureedge.net/cdnfiles/nc/Productos/Agilent/07201297.jpg | https://proquiwebep.azureedge.net/cdnfiles/nc/Productos/Agilent/07201297.jpg
07201396 | CP-Sil 88 for FAME Columns | CP7489I5 | J&W CP-Sil 88 for FAME GC Column, 100 m, 0.25 mm, 0.20 µm, 5 inch cage | Capillary Tubing Fused Silica Film Thickness 0.2 µm Format 5 inch Inner Diameter (ID) 0.25 mm Length 100 m Phase CP-Sil 88 Polarity High Polarity Temperature Range 50 °C-225/240 °C UNSPSC Code 41115710 With Smart Key No | 2 430,00 EUR | https://www.agilent.com/store/images/products/GC_Column_Box_PNP_%20680x680.jpg | https://proquiwebep.azureedge.net/cdnfiles/nc/Productos/notfound.jpg | https://proquiwebep.azureedge.net/cdnfiles/nc/Productos/Agilent/07201396.jpg | https://proquiwebep.azureedge.net/cdnfiles/nc/Productos/Agilent/07201396.jpg
07201487 | CP-Select CB for MTBE Columns | CP7528 | J&W CP-Select for MTBE GC Column, 50 m, 0.25 mm, 0.25 µm, 7 inch cage. This is the most common GC column format compatible with Agilent 5890, 6890, 7820, 7890, 8860, and 8890 series GC systems and all non-Agilent GC systems with a similarly sized oven. | Capillary Tubing Fused Silica Film Thickness 0.25 µm Format 7 inch Inner Diameter (ID) 0.25 mm Length 50 m Phase CP-Select CB for MTBE Polarity Mid Polarity UNSPSC Code 41115710 With Smart Key No | 1 628,00 EUR | https://www.agilent.com/store/images/products/GC_Column_Box_PNP_%20680x680.jpg | https://proquiwebep.azureedge.net/cdnfiles/nc/Productos/notfound.jpg | https://proquiwebep.azureedge.net/cdnfiles/nc/Productos/Agilent/07201487.jpg | https://proquiwebep.azureedge.net/cdnfiles/nc/Productos/Agilent/07201487.jpg
07201298 | PoraBOND U Columns | CP7381 | J&W CP-PoraBOND U, fused silica, 25 m, 0.32 mm, 7.00 µm | Capillary Tubing Fused Silica Film Thickness 7 µm Format 7 inch GC Column Type PLOT Inner Diameter (ID) 0.32 mm Length 25 m Phase PoraBOND U Temperature Range -100 °C-300/300 °C UNSPSC Code 41115710 With Smart Key No | 758,00 EUR | https://www.agilent.com/store/images/products/19091P-QO4PT.jpg | https://proquiwebep.azureedge.net/cdnfiles/nc/Productos/notfound.jpg | https://proquiwebep.azureedge.net/cdnfiles/nc/Productos/Agilent/07201298.jpg | https://proquiwebep.azureedge.net/cdnfiles/nc/Productos/Agilent/07201298.jpg
07201397 | High Efficiency Columns | CP7686 | J&W CP-FFAP CB GC Column, 25 m, 0.15 mm, 0.25 µm, 7 inch cage | Capillary Tubing Fused Silica Film Thickness 0.25 µm Format 7 inch Inner Diameter (ID) 0.15 mm Length 25 m Phase CP-FFAP CB Polarity High Polarity UNSPSC Code 41115710 With Smart Key No | 753,00 EUR | https://www.agilent.com/store/images/products/GC_Column_Box_PNP_%20680x680.jpg | https://proquiwebep.azureedge.net/cdnfiles/nc/Productos/notfound.jpg | https://proquiwebep.azureedge.net/cdnfiles/nc/Productos/Agilent/07201397.jpg | https://proquiwebep.azureedge.net/cdnfiles/nc/Productos/Agilent/07201397.jpg
07201488 | CP-Sil 5 CB | CP7529 | J&W CP-Sil 5 CB for Sulfur GC Column, 30 m, 0.32 mm, 4.00 μm, 7 inch cage. This is the most common GC column format compatible with Agilent 5890, 6890, 7820, 7890, 8860, and 8890 series GC systems and all non-Agilent GC systems with a similarly sized oven. | Agency Method EPA 1671AASTM D5504 Capillary Tubing Fused Silica Film Thickness 4 µm Format 7 inch Inner Diameter (ID) 0.32 mm Length 30 m Phase CP-Sil 5 CB Polarity Low Polarity Temperature Range -60 °C-300/325 °C UNSPSC Code 41115710 With Smart Key No | 847,00 EUR | https://www.agilent.com/store/images/products/GC_Column_Box_PNP_%20680x680.jpg | https://proquiwebep.azureedge.net/cdnfiles/nc/Productos/notfound.jpg | https://proquiwebep.azureedge.net/cdnfiles/nc/Productos/Agilent/07201488.jpg | https://proquiwebep.azureedge.net/cdnfiles/nc/Productos/Agilent/07201488.jpg
07201299 | PoraBOND U Columns | CP7381I5 | J&W CP-PoraBOND U, fused silica, 5 inch cage, 0.32 mm, 25 m, 7.00 µm | Capillary Tubing Fused Silica Film Thickness 7 µm Format 5 inch GC Column Type PLOT Inner Diameter (ID) 0.32 mm Length 25 m Phase PoraBOND U Temperature Range -100 °C-300/300 °C UNSPSC Code 41115710 With Smart Key No | 850,00 EUR | https://proquiwebblobstorage.blob.core.windows.net/cdnfiles/nc/Productos/notfound.jpg | https://proquiwebep.azureedge.net/cdnfiles/nc/Productos/notfound.jpg | https://proquiwebep.azureedge.net/cdnfiles/nc/Productos/Agilent/07201299.jpg | https://proquiwebblobstorage.blob.core.windows.net/cdnfiles/nc/Productos/notfound.jpg
07201398 | Part Number | CP958570 | CP7489,Nth 320,000,1/pk | UNSPSC Code 41115710 | 2 333,00 EUR | https://proquiwebblobstorage.blob.core.windows.net/cdnfiles/nc/Productos/notfound.jpg | https://proquiwebep.azureedge.net/cdnfiles/nc/Productos/notfound.jpg | https://proquiwebep.azureedge.net/cdnfiles/nc/Productos/Agilent/07201398.jpg | https://proquiwebblobstorage.blob.core.windows.net/cdnfiles/nc/Productos/notfound.jpg
07201489 | Part Number | CP7530 | J&W CP-Sil PONA CB GC Column, 100 m, 0.25 mm, 0.50 µm, 7 inch cage. This is the most common GC column format compatible with Agilent 5890, 6890, 7820, 7890, 8860, and 8890 series GC systems and all non-Agilent GC systems with a similarly sized oven. | Capillary Tubing Fused Silica Film Thickness 0.5 µm Format 7 inch Inner Diameter (ID) 0.25 mm Length 100 m Phase CP-Sil PONA CB Polarity Low Polarity UNSPSC Code 41115710 With Smart Key No | 1 961,00 EUR | https://www.agilent.com/store/images/products/GC_Column_Box_PNP_%20680x680.jpg | https://proquiwebep.azureedge.net/cdnfiles/nc/Productos/notfound.jpg | https://proquiwebep.azureedge.net/cdnfiles/nc/Productos/Agilent/07201489.jpg | https://proquiwebep.azureedge.net/cdnfiles/nc/Productos/Agilent/07201489.jpg
07201399 | Part Number | CP958617 | J&W CP-TAP,UltiMetal,25m,0.25mm,DF=0.05 µm,1/pk | UNSPSC Code 41115710 | 1 353,00 EUR | https://proquiwebblobstorage.blob.core.windows.net/cdnfiles/nc/Productos/notfound.jpg | https://proquiwebep.azureedge.net/cdnfiles/nc/Productos/notfound.jpg | https://proquiwebep.azureedge.net/cdnfiles/nc/Productos/Agilent/07201399.jpg | https://proquiwebblobstorage.blob.core.windows.net/cdnfiles/nc/Productos/notfound.jpg
07201300 | PoraPLOT U Columns | CP7579 | J&W PoraPLOT U GC Column, 25 m, 0.25 mm, 8.00 μm, 7 inch cage. This is the most common GC column format compatible with Agilent 5890, 6890, 7820, 7890, 8860, and 8890 series GC systems and all non-Agilent GC systems with a similarly sized oven. | Capillary Tubing Fused Silica Film Thickness 8 µm Format 7 inch GC Column Type PLOT Inner Diameter (ID) 0.25 mm Length 25 m Phase PoraPLOT U Temperature Range -100 °C-190/190 °C UNSPSC Code 41115710 With Smart Key No | 705,00 EUR | https://www.agilent.com/store/images/products/19091P-QO4PT.jpg | https://proquiwebep.azureedge.net/cdnfiles/nc/Productos/notfound.jpg | https://proquiwebep.azureedge.net/cdnfiles/nc/Productos/Agilent/07201300.jpg | https://proquiwebep.azureedge.net/cdnfiles/nc/Productos/Agilent/07201300.jpg
07201490 | CP-Sil PONA CB | CP7531 | J&W CP-Sil PONA for ASTM D5134-90 GC Column, 50 m, 0.21 mm, 0.50 µm, 7 inch cage. This is the most common GC column format compatible with Agilent 5890, 6890, 7820, 7890, 8860, and 8890 series GC systems and all non-Agilent GC systems with a similarly sized oven. | Agency Method ASTM D5134 Capillary Tubing Fused Silica Film Thickness 0.5 µm Format 7 inch Inner Diameter (ID) 0.21 mm Length 50 m Phase CP-Sil PONA CB Polarity Low Polarity UNSPSC Code 41115710 With Smart Key No | 1 551,00 EUR | https://www.agilent.com/store/images/products/GC_Column_Box_PNP_%20680x680.jpg | https://proquiwebep.azureedge.net/cdnfiles/nc/Productos/notfound.jpg | https://proquiwebep.azureedge.net/cdnfiles/nc/Productos/Agilent/07201490.jpg | https://proquiwebep.azureedge.net/cdnfiles/nc/Productos/Agilent/07201490.jpg
07201400 | DB-FATWAX Ultra Inert | G3903-63007 | J&W DB-FATWAX Ultra Inert GC column, 20 m, 0.18 mm, 0.18 µm | Capillary Tubing Fused Silica Film Thickness 0.18 µm Format 7 inch GC Column Type Ultra Inert Inner Diameter (ID) 0.18 mm Length 20 m Phase DB-FATWAX Ultra Inert Polarity High Polarity Temperature Range 20 °C-250/260 °C UNSPSC Code 41115710 With Smart Key No | 689,00 EUR | https://www.agilent.com/store/images/products/Agilent%20Ultra%20Inert%20GC%20Column.jpg | https://proquiwebep.azureedge.net/cdnfiles/nc/Productos/notfound.jpg | https://proquiwebep.azureedge.net/cdnfiles/nc/Productos/Agilent/07201400.jpg | https://proquiwebep.azureedge.net/cdnfiles/nc/Productos/Agilent/07201400.jpg
07201301 | PoraPLOT U | CP7580 | J&W PoraPLOT U GC Column, 10 m, 0.32 mm, 10.00 μm, 7 inch cage. This is the most common GC column format compatible with Agilent 5890, 6890, 7820, 7890, 8860, and 8890 series GC systems and all non-Agilent GC systems with a similarly sized oven. | Capillary Tubing Fused Silica Film Thickness 10 µm Format 7 inch GC Column Type PLOT Inner Diameter (ID) 0.32 mm Length 10 m Phase PoraPLOT U Temperature Range -100 °C-190/190 °C UNSPSC Code 41115710 With Smart Key No | 524,00 EUR | https://www.agilent.com/store/images/products/19091P-QO4PT.jpg | https://proquiwebep.azureedge.net/cdnfiles/nc/Productos/notfound.jpg | https://proquiwebep.azureedge.net/cdnfiles/nc/Productos/Agilent/07201301.jpg | https://proquiwebep.azureedge.net/cdnfiles/nc/Productos/Agilent/07201301.jpg
07201491 | Part Number | CP7531I5 | J&W CP-Sil PONA CB GC Column, 50 m, 0.21 mm, 0.50 μm, 5 inch cage | Capillary Tubing Fused Silica Film Thickness 0.5 µm Format 5 inch Inner Diameter (ID) 0.21 mm Length 50 m Phase CP-Sil PONA CB Polarity Low Polarity UNSPSC Code 41115710 With Smart Key No | 1 739,00 EUR | https://www.agilent.com/store/images/products/GC_Column_Box_PNP_%20680x680.jpg | https://proquiwebep.azureedge.net/cdnfiles/nc/Productos/notfound.jpg | https://proquiwebep.azureedge.net/cdnfiles/nc/Productos/Agilent/07201491.jpg | https://proquiwebep.azureedge.net/cdnfiles/nc/Productos/Agilent/07201491.jpg
07201401 | DB-FATWAX Ultra Inert | G3903-63008 | J&W DB-FATWAX Ultra Inert GC column, 30 m, 0.25 mm, 0.25 µm | Capillary Tubing Fused Silica Film Thickness 0.25 µm Format 7 inch GC Column Type Ultra Inert Inner Diameter (ID) 0.25 mm Length 30 m Phase DB-FATWAX Ultra Inert Polarity High Polarity Temperature Range 20 °C-250/260 °C UNSPSC Code 41115710 With Smart Key No | 805,00 EUR | https://www.agilent.com/store/images/products/Agilent%20Ultra%20Inert%20GC%20Column.jpg | https://proquiwebep.azureedge.net/cdnfiles/nc/Productos/notfound.jpg | https://proquiwebep.azureedge.net/cdnfiles/nc/Productos/Agilent/07201401.jpg | https://proquiwebep.azureedge.net/cdnfiles/nc/Productos/Agilent/07201401.jpg
07201302 | PoraPLOT U Columns | CP7581 | J&W PoraPLOT U GC Column, 25 m, 0.32 mm, 10.00 μm, 7 inch cage. This is the most common GC column format compatible with Agilent 5890, 6890, 7820, 7890, 8860, and 8890 series GC systems and all non-Agilent GC systems with a similarly sized oven. | Capillary Tubing Fused Silica Film Thickness 10 µm Format 7 inch GC Column Type PLOT Inner Diameter (ID) 0.32 mm Length 25 m Phase PoraPLOT U Temperature Range -100 °C-190/190 °C UNSPSC Code 41115710 With Smart Key No | 758,00 EUR | https://www.agilent.com/store/images/products/19091P-QO4PT.jpg | https://proquiwebep.azureedge.net/cdnfiles/nc/Productos/notfound.jpg | https://proquiwebep.azureedge.net/cdnfiles/nc/Productos/Agilent/07201302.jpg | https://proquiwebep.azureedge.net/cdnfiles/nc/Productos/Agilent/07201302.jpg
07201492 | CP-SimDist UltiMetal Columns | CP7532 | J&W CP-SimDist GC Column, 5 m, 0.53 mm, 0.17 µm, UltiMetal, 7 inch cage. This is the most common GC column format compatible with Agilent 5890, 6890, 7820, 7890, 8860, and 8890 series GC systems and all non-Agilent GC systems with a similarly sized oven. | Agency Method ASTM D2887 Capillary Tubing UltiMetal Film Thickness 0.17 µm Format 7 inch Inner Diameter (ID) 0.53 mm Length 5 m Phase CP-SimDist UltiMetal Polarity Low Polarity Temperature Range 450/450 °C-450/450 °C UNSPSC Code 41115710 With Smart Key No | 862,00 EUR | https://www.agilent.com/store/images/products/Metal%20GC%20Column.jpg | https://proquiwebep.azureedge.net/cdnfiles/nc/Productos/notfound.jpg | https://proquiwebep.azureedge.net/cdnfiles/nc/Productos/Agilent/07201492.jpg | https://proquiwebep.azureedge.net/cdnfiles/nc/Productos/Agilent/07201492.jpg
07201303 | PoraPLOT U | CP7583 | J&W PoraPLOT U GC Column, 10 m, 0.53 mm, 20.00 μm, 7 inch cage. This is the most common GC column format compatible with Agilent 5890, 6890, 7820, 7890, 8860, and 8890 series GC systems and all non-Agilent GC systems with a similarly sized oven. | Capillary Tubing Fused Silica Film Thickness 20 µm Format 7 inch GC Column Type PLOT Inner Diameter (ID) 0.53 mm Length 10 m Phase PoraPLOT U Temperature Range -100 °C-190/190 °C UNSPSC Code 41115710 With Smart Key No | 526,00 EUR | https://www.agilent.com/store/images/products/19091P-QO4PT.jpg | https://proquiwebep.azureedge.net/cdnfiles/nc/Productos/notfound.jpg | https://proquiwebep.azureedge.net/cdnfiles/nc/Productos/Agilent/07201303.jpg | https://proquiwebep.azureedge.net/cdnfiles/nc/Productos/Agilent/07201303.jpg
07201304 | PoraPLOT U Columns | CP7584 | J&W PoraPLOT U GC Column, 25 m, 0.53 mm, 20.00 μm, 7 inch cage. This is the most common GC column format compatible with Agilent 5890, 6890, 7820, 7890, 8860, and 8890 series GC systems and all non-Agilent GC systems with a similarly sized oven. | Capillary Tubing Fused Silica Film Thickness 20 µm Format 7 inch GC Column Type PLOT Inner Diameter (ID) 0.53 mm Length 25 m Phase PoraPLOT U Temperature Range -100 °C-190/190 °C UNSPSC Code 41115710 With Smart Key No | 821,00 EUR | https://www.agilent.com/store/images/products/19091P-QO4PT.jpg | https://proquiwebep.azureedge.net/cdnfiles/nc/Productos/notfound.jpg | https://proquiwebep.azureedge.net/cdnfiles/nc/Productos/Agilent/07201304.jpg | https://proquiwebep.azureedge.net/cdnfiles/nc/Productos/Agilent/07201304.jpg
07201402 | DB-FATWAX Ultra Inert Columns | G3903-63009 | J&W DB-FATWAX Ultra Inert GC column, 30 m, 0.32 mm, 0.25 µm | Capillary Tubing Fused Silica Film Thickness 0.25 µm Format 7 inch GC Column Type Ultra Inert Inner Diameter (ID) 0.32 mm Length 30 m Phase DB-FATWAX Ultra Inert Polarity High Polarity Temperature Range 20 °C-250/260 °C UNSPSC Code 41115710 With Smart Key No | 870,00 EUR | https://www.agilent.com/store/images/products/Agilent%20Ultra%20Inert%20GC%20Column.jpg | https://proquiwebep.azureedge.net/cdnfiles/nc/Productos/notfound.jpg | https://proquiwebep.azureedge.net/cdnfiles/nc/Productos/Agilent/07201402.jpg | https://proquiwebep.azureedge.net/cdnfiles/nc/Productos/Agilent/07201402.jpg
07201493 | CP-SimDist Columns | CP7532I5 | J&W CP-SimDist GC Column, 5 m, 0.53 mm, 0.17 µm, UltiMetal, 5 inch cage | Capillary Tubing UltiMetal Film Thickness 0.17 µm Format 5 inch Inner Diameter (ID) 0.53 mm Length 5 m Phase CP-SimDist UltiMetal Polarity Low Polarity UNSPSC Code 41115710 With Smart Key No | 966,00 EUR | https://www.agilent.com/store/images/products/122-5711.jpg | https://proquiwebep.azureedge.net/cdnfiles/nc/Productos/notfound.jpg | https://proquiwebep.azureedge.net/cdnfiles/nc/Productos/Agilent/07201493.jpg | https://proquiwebep.azureedge.net/cdnfiles/nc/Productos/Agilent/07201493.jpg
07201403 | DB-FastFAME Columns | G3903-63010 | J&W DB-FastFAME GC column, 20 m, 0.18 mm, 0.20 µm, 7 inch cage. This is the most common GC column format compatible with Agilent 5890, 6890, 7820, 7890, 8860, and 8890 series GC systems and all non-Agilent GC systems with a similarly sized oven. | Capillary Tubing Fused Silica Film Thickness 0.2 µm Format 7 inch Inner Diameter (ID) 0.18 mm Length 20 m Phase DB-FastFAME Polarity High Polarity Temperature Range 40 °C-250/260 °C UNSPSC Code 41115710 With Smart Key No | 608,00 EUR | https://www.agilent.com/store/images/products/GC_Column_Box_PNP_%20680x680.jpg | https://proquiwebep.azureedge.net/cdnfiles/nc/Productos/notfound.jpg | https://proquiwebep.azureedge.net/cdnfiles/nc/Productos/Agilent/07201403.jpg | https://proquiwebep.azureedge.net/cdnfiles/nc/Productos/Agilent/07201403.jpg
07201404 | DB-FastFAME | G3903-63011 | J&W DB-FastFAME GC column, 30 m, 0.25 mm, 0.25 µm, 7 inch cage. This is the most common GC column format compatible with Agilent 5890, 6890, 7820, 7890, 8860, and 8890 series GC systems and all non-Agilent GC systems with a similarly sized oven. | Capillary Tubing Fused Silica Film Thickness 0.25 µm Format 7 inch Inner Diameter (ID) 0.25 mm Length 30 m Phase DB-FastFAME Polarity High Polarity Temperature Range 40 °C-250/260 °C UNSPSC Code 41115710 With Smart Key No | 744,00 EUR | https://www.agilent.com/store/images/products/GC_Column_Box_PNP_%20680x680.jpg | https://proquiwebep.azureedge.net/cdnfiles/nc/Productos/notfound.jpg | https://proquiwebep.azureedge.net/cdnfiles/nc/Productos/Agilent/07201404.jpg | https://proquiwebep.azureedge.net/cdnfiles/nc/Productos/Agilent/07201404.jpg
07201494 | CP-SimDist Columns | CP7541 | J&W CP-SimDist GC Column, 10 m, 0.53 mm, 0.10 µm, 7 inch cage. This is the most common GC column format compatible with Agilent 5890, 6890, 7820, 7890, 8860, and 8890 series GC systems and all non-Agilent GC systems with a similarly sized oven. | Capillary Tubing High Temperature Fused Silica Film Thickness 0.1 µm Format 7 inch Inner Diameter (ID) 0.53 mm Length 10 m Phase CP-SimDist Polarity Low Polarity UNSPSC Code 41115710 With Smart Key No | 1 070,00 EUR | https://www.agilent.com/store/images/products/122-5711.jpg | https://proquiwebep.azureedge.net/cdnfiles/nc/Productos/notfound.jpg | https://proquiwebep.azureedge.net/cdnfiles/nc/Productos/Agilent/07201494.jpg | https://proquiwebep.azureedge.net/cdnfiles/nc/Productos/Agilent/07201494.jpg
07201513 | DB-Sulfur SCD | G3903-63004 | J&W DB-Sulfur SCD, 40 m, 0.32 mm, 3.0 µm GC column | Capillary Tubing Fused Silica Film Thickness 3 µm Format 7 inch Inner Diameter (ID) 0.32 mm Length 40 m Phase DB-Sulfur SCD Polarity Low Polarity Temperature Range -60 °C-250/270 °C UNSPSC Code 41115710 With Smart Key No | 950,00 EUR | https://www.agilent.com/store/images/products/GC_Column_Box_PNP_%20680x680.jpg | https://proquiwebep.azureedge.net/cdnfiles/nc/Productos/notfound.jpg | https://proquiwebep.azureedge.net/cdnfiles/nc/Productos/Agilent/07201513.jpg | https://proquiwebep.azureedge.net/cdnfiles/nc/Productos/Agilent/07201513.jpg
07201405 | DB-FastFAME Columns | G3903-63012 | J&W DB-FastFAME GC column, 60 m, 0.25 mm, 0.25 µm | Capillary Tubing Fused Silica Film Thickness 0.25 µm Format 7 inch Inner Diameter (ID) 0.25 mm Length 60 m Phase DB-FastFAME Polarity High Polarity Temperature Range 40 °C-250/260 °C UNSPSC Code 41115710 With Smart Key No | 1 425,00 EUR | https://www.agilent.com/store/images/products/GC_Column_Box_PNP_%20680x680.jpg | https://proquiwebep.azureedge.net/cdnfiles/nc/Productos/notfound.jpg | https://proquiwebep.azureedge.net/cdnfiles/nc/Productos/Agilent/07201405.jpg | https://proquiwebep.azureedge.net/cdnfiles/nc/Productos/Agilent/07201405.jpg
07201514 | HP-RFG Columns | G3903-63014 | J&W HP-RFG GC Column, 20 m, 0.10 mm, 0.40 µm, 7 inch cage. This is the most common GC column format compatible with Agilent 5890, 6890, 7820, 7890, 8860, and 8890 series GC systems and all non-Agilent GC systems with a similarly sized oven. | Capillary Tubing Fused Silica Film Thickness 0.4 µm Format 7 inch Inner Diameter (ID) 0.10 mm Length 20 m Phase HP-RFG Polarity Low Polarity UNSPSC Code 41115710 With Smart Key No | 749,00 EUR | https://www.agilent.com/store/images/products/GC_Column_Box_PNP_%20680x680.jpg | https://proquiwebep.azureedge.net/cdnfiles/nc/Productos/notfound.jpg | https://proquiwebep.azureedge.net/cdnfiles/nc/Productos/Agilent/07201514.jpg | https://proquiwebep.azureedge.net/cdnfiles/nc/Productos/Agilent/07201514.jpg
07201495 | CP-SimDist UltiMetal Columns | CP7542 | J&W CP-SimDist GC Column, 10 m, 0.53 mm, 0.17 µm, UltiMetal, 7 inch cage. This is the most common GC column format compatible with Agilent 5890, 6890, 7820, 7890, 8860, and 8890 series GC systems and all non-Agilent GC systems with a similarly sized oven. | Agency Method ASTM D7169 Capillary Tubing UltiMetal Film Thickness 0.17 µm Format 7 inch Inner Diameter (ID) 0.53 mm Length 10 m Phase CP-SimDist UltiMetal Polarity Low Polarity Temperature Range 450/450 °C-450/450 °C UNSPSC Code 41115710 With Smart Key No | 1 002,00 EUR | https://www.agilent.com/store/images/products/Metal%20GC%20Column.jpg | https://proquiwebep.azureedge.net/cdnfiles/nc/Productos/notfound.jpg | https://proquiwebep.azureedge.net/cdnfiles/nc/Productos/Agilent/07201495.jpg | https://proquiwebep.azureedge.net/cdnfiles/nc/Productos/Agilent/07201495.jpg
07201406 | DB-FastFAME Columns | G3903-63013 | J&W DB-FastFAME GC column, 90 m, 0.25 mm, 0.25 µm | Capillary Tubing Fused Silica Film Thickness 0.25 µm Format 7 inch Inner Diameter (ID) 0.25 mm Length 90 m Phase DB-FastFAME Polarity High Polarity Temperature Range 40 °C-250/260 °C UNSPSC Code 41115710 With Smart Key No | 2 040,00 EUR | https://www.agilent.com/store/images/products/GC_Column_Box_PNP_%20680x680.jpg | https://proquiwebep.azureedge.net/cdnfiles/nc/Productos/notfound.jpg | https://proquiwebep.azureedge.net/cdnfiles/nc/Productos/Agilent/07201406.jpg | https://proquiwebep.azureedge.net/cdnfiles/nc/Productos/Agilent/07201406.jpg
07201516 | DB-5.625 | 121-5621 | J&W DB-5.625 GC Column, 20 m, 0.18 mm, 0.18 µm, 7 inch cage. This is the most common GC column format compatible with Agilent 5890, 6890, 7820, 7890, 8860, and 8890 series GC systems and all non-Agilent GC systems with a similarly sized oven. | Capillary Tubing Fused Silica Film Thickness 0.18 µm Format 7 inch Inner Diameter (ID) 0.18 mm Length 20 m Phase DB-5.625 Polarity Low Polarity Temperature Range -60 °C-325/350 °C UNSPSC Code 41115710 With Smart Key No | 637,00 EUR | https://www.agilent.com/store/images/products/GC_Column_Box_PNP_%20680x680.jpg | https://proquiwebep.azureedge.net/cdnfiles/nc/Productos/notfound.jpg | https://proquiwebep.azureedge.net/cdnfiles/nc/Productos/Agilent/07201516.jpg | https://proquiwebep.azureedge.net/cdnfiles/nc/Productos/Agilent/07201516.jpg
07201496 | CP-SimDist UltiMetal Columns | CP7562 | J&W CP-SimDist GC Column, 10 m, 0.53 mm, 1.20 µm, UltiMetal, 7 inch cage. This is the most common GC column format compatible with Agilent 5890, 6890, 7820, 7890, 8860, and 8890 series GC systems and all non-Agilent GC systems with a similarly sized oven. | Capillary Tubing UltiMetal Film Thickness 1.2 µm Format 7 inch Inner Diameter (ID) 0.53 mm Length 10 m Phase CP-SimDist UltiMetal Polarity Low Polarity Temperature Range 450/450 °C-450/450 °C UNSPSC Code 41115710 With Smart Key No | 1 002,00 EUR | https://www.agilent.com/store/images/products/Metal%20GC%20Column.jpg | https://proquiwebep.azureedge.net/cdnfiles/nc/Productos/notfound.jpg | https://proquiwebep.azureedge.net/cdnfiles/nc/Productos/Agilent/07201496.jpg | https://proquiwebep.azureedge.net/cdnfiles/nc/Productos/Agilent/07201496.jpg
07201407 | Part Number | G3900-65005 | DB-CSI GC column, 10 m, 0.15 mm, 0.30 µm, for controlled substances investigation, LTM, 5 in format, long legs | GC Column Dim 10 m x 0.15 mm‚ 0.3 µm GC-ID (mm) 0.15 mm Length (m) 10 m UNSPSC Code 41115710 | 1 798,00 EUR | https://www.agilent.com/store/images/products/29091S-433UILTM.jpg | https://proquiwebep.azureedge.net/cdnfiles/nc/Productos/notfound.jpg | https://proquiwebep.azureedge.net/cdnfiles/nc/Productos/Agilent/07201407.jpg | https://proquiwebep.azureedge.net/cdnfiles/nc/Productos/Agilent/07201407.jpg
07201517 | DB-5.625 | 121-5622 | J&W DB-5.625 GC Column, 20 m, 0.18 mm, 0.36 µm, 7 inch cage. This is the most common GC column format compatible with Agilent 5890, 6890, 7820, 7890, 8860, and 8890 series GC systems and all non-Agilent GC systems with a similarly sized oven. | Capillary Tubing Fused Silica Film Thickness 0.36 µm Format 7 inch Inner Diameter (ID) 0.18 mm Length 20 m Phase DB-5.625 Polarity Low Polarity Temperature Range -60 °C-325/350 °C UNSPSC Code 41115710 With Smart Key No | 710,00 EUR | https://www.agilent.com/store/images/products/GC_Column_Box_PNP_%20680x680.jpg | https://proquiwebep.azureedge.net/cdnfiles/nc/Productos/notfound.jpg | https://proquiwebep.azureedge.net/cdnfiles/nc/Productos/Agilent/07201517.jpg | https://proquiwebep.azureedge.net/cdnfiles/nc/Productos/Agilent/07201517.jpg
07201497 | CP-SimDist UltiMetal Columns | CP7569 | J&W CP-SimDist GC Column, 5 m, 0.53 mm, 0.09 µm, UltiMetal, 7 inch cage. This is the most common GC column format compatible with Agilent 5890, 6890, 7820, 7890, 8860, and 8890 series GC systems and all non-Agilent GC systems with a similarly sized oven. | Capillary Tubing UltiMetal Film Thickness 0.09 µm Format 7 inch Inner Diameter (ID) 0.53 mm Length 5 m Phase CP-SimDist UltiMetal Polarity Low Polarity Temperature Range 450/450 °C-450/450 °C UNSPSC Code 41115710 With Smart Key No | 862,00 EUR | https://www.agilent.com/store/images/products/Metal%20GC%20Column.jpg | https://proquiwebep.azureedge.net/cdnfiles/nc/Productos/notfound.jpg | https://proquiwebep.azureedge.net/cdnfiles/nc/Productos/Agilent/07201497.jpg | https://proquiwebep.azureedge.net/cdnfiles/nc/Productos/Agilent/07201497.jpg
07201408 | Part Number | G3900-65006 | DB-CSI, 15 m x 0.25 mm id, 0.25 µm, for controlled substances investigation, LTM column module, 5 in cage, long legs | GC Column Dim 15 m x 0.25 mm‚ 0.25 µm GC-ID (mm) 0.25 mm Length (m) 15 m UNSPSC Code 41115710 | 1 424,00 EUR | https://www.agilent.com/store/images/products/29091S-433UILTM.jpg | https://proquiwebep.azureedge.net/cdnfiles/nc/Productos/notfound.jpg | https://proquiwebep.azureedge.net/cdnfiles/nc/Productos/Agilent/07201408.jpg | https://proquiwebep.azureedge.net/cdnfiles/nc/Productos/Agilent/07201408.jpg
07201409 | Part Number | G3900-65007 | DB-CSI GC column 15m, 0.32 mm, 0.25 µm, DuraGuard, 5m, LTM, 5 inch format, long legs | Capillary Tubing Fused Silica Film Thickness 0.25 µm Format 5 inch Guard Length 5 m Inner Diameter (ID) 0.32 mm Length 15 m Phase DB-CSI UNSPSC Code 41115710 With Smart Key No | 1 860,00 EUR | https://www.agilent.com/store/images/products/29091S-433UILTM.jpg | https://proquiwebep.azureedge.net/cdnfiles/nc/Productos/notfound.jpg | https://proquiwebep.azureedge.net/cdnfiles/nc/Productos/Agilent/07201409.jpg | https://proquiwebep.azureedge.net/cdnfiles/nc/Productos/Agilent/07201409.jpg
07201518 | DB-UI 8270D Columns | 121-9723 | J&W DB-8270D Ultra Inert GC Column, 20 m, 0.18 mm, 0.36 µm, 7 inch cage. This is the most common GC column format compatible with Agilent 5890, 6890, 7820, 7890, 8860, and 8890 series GC systems and all non-Agilent GC systems with a similarly sized oven. | Agency Method EPA 8270DEPA 625.2EPA 525.3EPA 8270EEPA 525.2 Capillary Tubing Fused Silica Film Thickness 0.36 µm Format 7 inch GC Column Type Ultra Inert Inner Diameter (ID) 0.18 mm Length 20 m Phase DB-8270D Ultra Inert Temperature Range -60 °C-325/350 °C UNSPSC Code 41115710 With Smart Key No | 759,00 EUR | https://www.agilent.com/store/images/products/Agilent%20Ultra%20Inert%20GC%20Column.jpg | https://proquiwebep.azureedge.net/cdnfiles/nc/Productos/notfound.jpg | https://proquiwebep.azureedge.net/cdnfiles/nc/Productos/Agilent/07201518.jpg | https://proquiwebep.azureedge.net/cdnfiles/nc/Productos/Agilent/07201518.jpg
07201498 | CP-SimDist Columns | CP7569I5 | J&W CP-SimDist CB High Temperature GC Column, 5 m, 0.53 mm, 0.09 µm, 5 inch cage | Capillary Tubing UltiMetal Film Thickness 0.09 µm Format 5 inch Inner Diameter (ID) 0.53 mm Length 5 m Phase CP-SimDist UltiMetal Polarity Low Polarity UNSPSC Code 41115710 With Smart Key No | 966,00 EUR | https://www.agilent.com/store/images/products/122-5711.jpg | https://proquiwebep.azureedge.net/cdnfiles/nc/Productos/notfound.jpg | https://proquiwebep.azureedge.net/cdnfiles/nc/Productos/Agilent/07201498.jpg | https://proquiwebep.azureedge.net/cdnfiles/nc/Productos/Agilent/07201498.jpg
07201519 | DB-Dioxin | 122-2461 | J&W DB-Dioxin GC Column, 60 m, 0.25 mm, 0.15 µm, 7 inch cage. This is the most common GC column format compatible with Agilent 5890, 6890, 7820, 7890, 8860, and 8890 series GC systems and all non-Agilent GC systems with a similarly sized oven. | Capillary Tubing Fused Silica Film Thickness 0.15 µm Format 7 inch Inner Diameter (ID) 0.25 mm Length 60 m Phase DB-Dioxin Polarity Mid Polarity Temperature Range 40 °C-250/270 °C UNSPSC Code 41115710 With Smart Key No | 1 285,00 EUR | https://www.agilent.com/store/images/products/GC_Column_Box_PNP_%20680x680.jpg | https://proquiwebep.azureedge.net/cdnfiles/nc/Productos/notfound.jpg | https://proquiwebep.azureedge.net/cdnfiles/nc/Productos/Agilent/07201519.jpg | https://proquiwebep.azureedge.net/cdnfiles/nc/Productos/Agilent/07201519.jpg
07201499 | CP-SimDist Columns | CP7570 | J&W CP-SimDist GC Column, 5 m, 0.53 mm, 0.88 µm, UltiMetal, 7 inch cage. This is the most common GC column format compatible with Agilent 5890, 6890, 7820, 7890, 8860, and 8890 series GC systems and all non-Agilent GC systems with a similarly sized oven. | Agency Method ASTM D2887ASTM D7398 Capillary Tubing UltiMetal Film Thickness 0.88 µm Format 7 inch Inner Diameter (ID) 0.53 mm Length 5 m Phase CP-SimDist UltiMetal Polarity Low Polarity Temperature Range 450/450 °C-450/450 °C UNSPSC Code 41115710 With Smart Key No | 862,00 EUR | https://www.agilent.com/store/images/products/Metal%20GC%20Column.jpg | https://proquiwebep.azureedge.net/cdnfiles/nc/Productos/notfound.jpg | https://proquiwebep.azureedge.net/cdnfiles/nc/Productos/Agilent/07201499.jpg | https://proquiwebep.azureedge.net/cdnfiles/nc/Productos/Agilent/07201499.jpg
07201520 | DB-Dioxin | 122-2462 | J&W DB-Dioxin GC Column, 60 m, 0.25 mm, 0.25 µm, 7 inch cage. This is the most common GC column format compatible with Agilent 5890, 6890, 7820, 7890, 8860, and 8890 series GC systems and all non-Agilent GC systems with a similarly sized oven. | Capillary Tubing Fused Silica Film Thickness 0.25 µm Format 7 inch Inner Diameter (ID) 0.25 mm Length 60 m Phase DB-Dioxin Polarity Mid Polarity Temperature Range 40 °C-250/270 °C UNSPSC Code 41115710 With Smart Key No | 1 285,00 EUR | https://www.agilent.com/store/images/products/GC_Column_Box_PNP_%20680x680.jpg | https://proquiwebep.azureedge.net/cdnfiles/nc/Productos/notfound.jpg | https://proquiwebep.azureedge.net/cdnfiles/nc/Productos/Agilent/07201520.jpg | https://proquiwebep.azureedge.net/cdnfiles/nc/Productos/Agilent/07201520.jpg
07201500 | CP-SimDist UltiMetal Columns | CP7571 | J&W CP-SimDist GC Column, 5 m, 0.53 mm, 2.65 µm, UltiMetal, 7 inch cage. This is the most common GC column format compatible with Agilent 5890, 6890, 7820, 7890, 8860, and 8890 series GC systems and all non-Agilent GC systems with a similarly sized oven. | Capillary Tubing UltiMetal Film Thickness 2.65 µm Format 7 inch Inner Diameter (ID) 0.53 mm Length 5 m Phase CP-SimDist UltiMetal Polarity Low Polarity Temperature Range 400/400 °C-400/400 °C UNSPSC Code 41115710 With Smart Key No | 918,00 EUR | https://www.agilent.com/store/images/products/Metal%20GC%20Column.jpg | https://proquiwebep.azureedge.net/cdnfiles/nc/Productos/notfound.jpg | https://proquiwebep.azureedge.net/cdnfiles/nc/Productos/Agilent/07201500.jpg | https://proquiwebep.azureedge.net/cdnfiles/nc/Productos/Agilent/07201500.jpg
07201521 | Part Number | 122-5631 | DB-5.625, 30 m, 0.25 mm, 0.25 µm, 7 inch cage. This is the most common GC column format compatible with Agilent 5890, 6890, 7820, 7890, 8860, and 8890 series GC systems and all non-Agilent GC systems with a similarly sized oven. | Capillary Tubing Fused Silica Film Thickness 0.25 µm Format 7 inch Inner Diameter (ID) 0.25 mm Length 30 m Phase DB-5.625 Polarity Low Polarity Temperature Range -60 °C-325/350 °C UNSPSC Code 41115710 With Smart Key No | 732,00 EUR | https://www.agilent.com/store/images/products/GC_Column_Box_PNP_%20680x680.jpg | https://proquiwebep.azureedge.net/cdnfiles/nc/Productos/notfound.jpg | https://proquiwebep.azureedge.net/cdnfiles/nc/Productos/Agilent/07201521.jpg | https://proquiwebep.azureedge.net/cdnfiles/nc/Productos/Agilent/07201521.jpg
07201501 | CP-SimDist Columns | CP7572 | J&W CP-SimDist GC Column, 10 m, 0.53 mm, 5.00 µm, UltiMetal, 7 inch cage. This is the most common GC column format compatible with Agilent 5890, 6890, 7820, 7890, 8860, and 8890 series GC systems and all non-Agilent GC systems with a similarly sized oven. | Capillary Tubing UltiMetal Film Thickness 5 µm Format 7 inch Inner Diameter (ID) 0.53 mm Length 10 m Phase CP-SimDist UltiMetal Polarity Low Polarity Temperature Range 400/400 °C-400/400 °C UNSPSC Code 41115710 With Smart Key No | 1 002,00 EUR | https://www.agilent.com/store/images/products/Metal%20GC%20Column.jpg | https://proquiwebep.azureedge.net/cdnfiles/nc/Productos/notfound.jpg | https://proquiwebep.azureedge.net/cdnfiles/nc/Productos/Agilent/07201501.jpg | https://proquiwebep.azureedge.net/cdnfiles/nc/Productos/Agilent/07201501.jpg
07201522 | DuraGuard Columns | 122-5631G5 | J&W DB-5.625 GC Column, 30 m, 0.25 mm, 0.25 µm, DuraGuard, 5 m | Capillary Tubing Fused Silica Film Thickness 0.25 µm Format 7 inch Guard Length 5 m Inner Diameter (ID) 0.25 mm Length 30 m Phase DB-5.625 Polarity Low Polarity Temperature Range -60 °C-325/350 °C UNSPSC Code 41115710 With Smart Key No | 814,00 EUR | https://www.agilent.com/store/images/products/GC_Column_Box_PNP_%20680x680.jpg | https://proquiwebep.azureedge.net/cdnfiles/nc/Productos/notfound.jpg | https://proquiwebep.azureedge.net/cdnfiles/nc/Productos/Agilent/07201522.jpg | https://proquiwebep.azureedge.net/cdnfiles/nc/Productos/Agilent/07201522.jpg
07201502 | CP-SimDist UltiMetal Columns | CP7582 | J&W CP-SimDist GC Column, 10 m, 0.53 mm, 2.65 µm, UltiMetal, 7 inch cage. This is the most common GC column format compatible with Agilent 5890, 6890, 7820, 7890, 8860, and 8890 series GC systems and all non-Agilent GC systems with a similarly sized oven. | Agency Method ASTM D2887 Capillary Tubing UltiMetal Film Thickness 2.65 µm Format 7 inch Inner Diameter (ID) 0.53 mm Length 10 m Phase CP-SimDist UltiMetal Polarity Low Polarity Temperature Range 400/400 °C-400/400 °C UNSPSC Code 41115710 With Smart Key No | 1 002,00 EUR | https://www.agilent.com/store/images/products/Metal%20GC%20Column.jpg | https://proquiwebep.azureedge.net/cdnfiles/nc/Productos/notfound.jpg | https://proquiwebep.azureedge.net/cdnfiles/nc/Productos/Agilent/07201502.jpg | https://proquiwebep.azureedge.net/cdnfiles/nc/Productos/Agilent/07201502.jpg
07201503 | CP-SimDist UltiMetal Columns | CP7592 | J&W CP-SimDist GC Column, 10 m, 0.53 mm, 0.53 µm, UltiMetal, 7 inch cage. This is the most common GC column format compatible with Agilent 5890, 6890, 7820, 7890, 8860, and 8890 series GC systems and all non-Agilent GC systems with a similarly sized oven. | Agency Method ASTM D3695ASTM D3524 Capillary Tubing UltiMetal Film Thickness 0.53 µm Format 7 inch Inner Diameter (ID) 0.53 mm Length 10 m Phase CP-SimDist UltiMetal Polarity Low Polarity Temperature Range 450/450 °C-450/450 °C UNSPSC Code 41115710 With Smart Key No | 1 002,00 EUR | https://www.agilent.com/store/images/products/Metal%20GC%20Column.jpg | https://proquiwebep.azureedge.net/cdnfiles/nc/Productos/notfound.jpg | https://proquiwebep.azureedge.net/cdnfiles/nc/Productos/Agilent/07201503.jpg | https://proquiwebep.azureedge.net/cdnfiles/nc/Productos/Agilent/07201503.jpg
07201523 | DB-5.625 | 122-5632 | DB-5.625, 30 m, 0.25 mm, 0.50 µm, 7 inch cage. This is the most common GC column format compatible with Agilent 5890, 6890, 7820, 7890, 8860, and 8890 series GC systems and all non-Agilent GC systems with a similarly sized oven. | Capillary Tubing Fused Silica Film Thickness 0.5 µm Format 7 inch Inner Diameter (ID) 0.25 mm Length 30 m Phase DB-5.625 Polarity Low Polarity Temperature Range -60 °C-325/350 °C UNSPSC Code 41115710 With Smart Key No | 732,00 EUR | https://www.agilent.com/store/images/products/GC_Column_Box_PNP_%20680x680.jpg | https://proquiwebep.azureedge.net/cdnfiles/nc/Productos/notfound.jpg | https://proquiwebep.azureedge.net/cdnfiles/nc/Productos/Agilent/07201523.jpg | https://proquiwebep.azureedge.net/cdnfiles/nc/Productos/Agilent/07201523.jpg
07201504 | CP-SimDist UltiMetal Columns | CP7593 | J&W CP-SimDist GC Column, 20 m, 0.53 mm, 0.11 µm, UltiMetal, 7 inch cage. This is the most common GC column format compatible with Agilent 5890, 6890, 7820, 7890, 8860, and 8890 series GC systems and all non-Agilent GC systems with a similarly sized oven. | Capillary Tubing UltiMetal Film Thickness 0.11 µm Format 7 inch Inner Diameter (ID) 0.53 mm Length 20 m Phase CP-SimDist UltiMetal Polarity Low Polarity Temperature Range 450/450 °C-450/450 °C UNSPSC Code 41115710 With Smart Key No | 1 774,00 EUR | https://www.agilent.com/store/images/products/Metal%20GC%20Column.jpg | https://proquiwebep.azureedge.net/cdnfiles/nc/Productos/notfound.jpg | https://proquiwebep.azureedge.net/cdnfiles/nc/Productos/Agilent/07201504.jpg | https://proquiwebep.azureedge.net/cdnfiles/nc/Productos/Agilent/07201504.jpg
07201524 | Part Number | 122-5633 | DB-5.625, 30 m, 0.25 mm, 1.00 µm, 7 inch cage. This is the most common GC column format compatible with Agilent 5890, 6890, 7820, 7890, 8860, and 8890 series GC systems and all non-Agilent GC systems with a similarly sized oven. | Capillary Tubing Fused Silica Film Thickness 1 µm Format 7 inch Inner Diameter (ID) 0.25 mm Length 30 m Phase DB-5.625 Polarity Low Polarity Temperature Range -60 °C-325/350 °C UNSPSC Code 41115710 With Smart Key No | 732,00 EUR | https://www.agilent.com/store/images/products/GC_Column_Box_PNP_%20680x680.jpg | https://proquiwebep.azureedge.net/cdnfiles/nc/Productos/notfound.jpg | https://proquiwebep.azureedge.net/cdnfiles/nc/Productos/Agilent/07201524.jpg | https://proquiwebep.azureedge.net/cdnfiles/nc/Productos/Agilent/07201524.jpg
07201525 | Part Number | 122-5661 | DB-5.625, 60 m, 0.25 mm, 0.25 µm, 7 inch cage. This is the most common GC column format compatible with Agilent 5890, 6890, 7820, 7890, 8860, and 8890 series GC systems and all non-Agilent GC systems with a similarly sized oven. | Capillary Tubing Fused Silica Film Thickness 0.25 µm Format 7 inch Inner Diameter (ID) 0.25 mm Length 60 m Phase DB-5.625 Polarity Low Polarity Temperature Range -60 °C-325/350 °C UNSPSC Code 41115710 With Smart Key No | 1 243,00 EUR | https://www.agilent.com/store/images/products/GC_Column_Box_PNP_%20680x680.jpg | https://proquiwebep.azureedge.net/cdnfiles/nc/Productos/notfound.jpg | https://proquiwebep.azureedge.net/cdnfiles/nc/Productos/Agilent/07201525.jpg | https://proquiwebep.azureedge.net/cdnfiles/nc/Productos/Agilent/07201525.jpg
07201505 | Repair Parts | CP7808 | GASOHOL Column KIT | UNSPSC Code 41115710 | 3 106,00 EUR | https://proquiwebblobstorage.blob.core.windows.net/cdnfiles/nc/Productos/notfound.jpg | https://proquiwebep.azureedge.net/cdnfiles/nc/Productos/notfound.jpg | https://proquiwebep.azureedge.net/cdnfiles/nc/Productos/Agilent/07201505.jpg | https://proquiwebblobstorage.blob.core.windows.net/cdnfiles/nc/Productos/notfound.jpg
07201526 | DB-8270D Ultra Inert | 122-9732 | J&W DB-8270D Ultra Inert GC Column, 30 m, 0.25 mm, 0.25 µm, 7 inch cage. This is the most common GC column format compatible with Agilent 5890, 6890, 7820, 7890, 8860, and 8890 series GC systems and all non-Agilent GC systems with a similarly sized oven. | Agency Method EPA 8270DEPA 625.2EPA 525.3EPA 8270EEPA 525.2 Capillary Tubing Fused Silica Film Thickness 0.25 µm Format 7 inch GC Column Type Ultra Inert Inner Diameter (ID) 0.25 mm Length 30 m Phase DB-8270D Ultra Inert Temperature Range -60 °C-325/350 °C UNSPSC Code 41115710 With Smart Key No | 882,00 EUR | https://www.agilent.com/store/images/products/Agilent%20Ultra%20Inert%20GC%20Column.jpg | https://proquiwebep.azureedge.net/cdnfiles/nc/Productos/notfound.jpg | https://proquiwebep.azureedge.net/cdnfiles/nc/Productos/Agilent/07201526.jpg | https://proquiwebep.azureedge.net/cdnfiles/nc/Productos/Agilent/07201526.jpg
07201506 | Part Number | CP7945 | J&W CP-Sil PONA CB GC Column, 150 m, 0.25 mm, 1.00 µm, 7 inch cage. This is the most common GC column format compatible with Agilent 5890, 6890, 7820, 7890, 8860, and 8890 series GC systems and all non-Agilent GC systems with a similarly sized oven. | Capillary Tubing Fused Silica Film Thickness 1 µm Format 7 inch Inner Diameter (ID) 0.25 mm Length 150 m Phase CP-Sil PONA CB Polarity Low Polarity UNSPSC Code 41115710 With Smart Key No | 2 025,00 EUR | https://www.agilent.com/store/images/products/GC_Column_Box_PNP_%20680x680.jpg | https://proquiwebep.azureedge.net/cdnfiles/nc/Productos/notfound.jpg | https://proquiwebep.azureedge.net/cdnfiles/nc/Productos/Agilent/07201506.jpg | https://proquiwebep.azureedge.net/cdnfiles/nc/Productos/Agilent/07201506.jpg
07201527 | DB-8270D Ultra Inert | 122-9736 | J&W DB-8270D Ultra Inert GC Column, 30 m, 0.25 mm, 0.50 µm, 7 inch cage. This is the most common GC column format compatible with Agilent 5890, 6890, 7820, 7890, 8860, and 8890 series GC systems and all non-Agilent GC systems with a similarly sized oven. | Capillary Tubing Fused Silica Film Thickness 0.5 µm Format 7 inch GC Column Type Ultra Inert Inner Diameter (ID) 0.25 mm Length 30 m Phase DB-8270D Ultra Inert Temperature Range -60 °C-325/350 °C UNSPSC Code 41115710 With Smart Key No | 882,00 EUR | https://www.agilent.com/store/images/products/Agilent%20Ultra%20Inert%20GC%20Column.jpg | https://proquiwebep.azureedge.net/cdnfiles/nc/Productos/notfound.jpg | https://proquiwebep.azureedge.net/cdnfiles/nc/Productos/Agilent/07201527.jpg | https://proquiwebep.azureedge.net/cdnfiles/nc/Productos/Agilent/07201527.jpg
07201507 | Select Low Sulfur | CP8575 | J&W Select Low Sulfur GC Column, 60 m, 0.32 mm, 7 inch cage. This is the most common GC column format compatible with Agilent 5890, 6890, 7820, 7890, 8860, and 8890 series GC systems and all non-Agilent GC systems with a similarly sized oven. | Agency Method ASTM D6228 Capillary Tubing Fused Silica Format 7 inch GC Column Type PLOT Inner Diameter (ID) 0.32 mm Length 60 m Phase Select Low Sulfur Temperature Range -100 °C-185 °C UNSPSC Code 41115710 With Smart Key No | 1 976,00 EUR | https://www.agilent.com/store/images/products/19095P-S25PT.jpg | https://proquiwebep.azureedge.net/cdnfiles/nc/Productos/notfound.jpg | https://proquiwebep.azureedge.net/cdnfiles/nc/Productos/Agilent/07201507.jpg | https://proquiwebep.azureedge.net/cdnfiles/nc/Productos/Agilent/07201507.jpg
07201528 | Part Number | 123-5631 | DB-5.625, 30 m, 0.32 mm, 0.25 µm, 7 inch cage. This is the most common GC column format compatible with Agilent 5890, 6890, 7820, 7890, 8860, and 8890 series GC systems and all non-Agilent GC systems with a similarly sized oven. | Capillary Tubing Fused Silica Film Thickness 0.25 µm Format 7 inch Inner Diameter (ID) 0.32 mm Length 30 m Phase DB-5.625 Polarity Low Polarity Temperature Range -60 °C-325/350 °C UNSPSC Code 41115710 With Smart Key No | 788,00 EUR | https://www.agilent.com/store/images/products/GC_Column_Box_PNP_%20680x680.jpg | https://proquiwebep.azureedge.net/cdnfiles/nc/Productos/notfound.jpg | https://proquiwebep.azureedge.net/cdnfiles/nc/Productos/Agilent/07201528.jpg | https://proquiwebep.azureedge.net/cdnfiles/nc/Productos/Agilent/07201528.jpg
07201508 | Part Number | CP8580 | J&W Select Olefins GC column, 120 m, 0.32 mm, 8 μm, 7 inch cage. This is the most common GC column format compatible with Agilent 5890, 6890, 7820, 7890, 8860, and 8890 series GC systems and all non-Agilent GC systems with a similarly sized oven. | Capillary Tubing Fused Silica Film Thickness 8 µm Format 7 inch Inner Diameter (ID) 0.32 mm Length 120 m Phase Select Olefins Polarity Low Polarity UNSPSC Code 41115710 With Smart Key No | 2 809,00 EUR | https://www.agilent.com/store/images/products/GC_Column_Box_PNP_%20680x680.jpg | https://proquiwebep.azureedge.net/cdnfiles/nc/Productos/notfound.jpg | https://proquiwebep.azureedge.net/cdnfiles/nc/Productos/Agilent/07201508.jpg | https://proquiwebep.azureedge.net/cdnfiles/nc/Productos/Agilent/07201508.jpg
07201530 | HP-5ms Columns | 19091S-139 | J&W HP-5ms Semivolatile GC Column, 30 m, 0.25 mm, 0.50 µm, 7 inch cage. This is the most common GC column format compatible with Agilent 5890, 6890, 7820, 7890, 8860, and 8890 series GC systems and all non-Agilent GC systems with a similarly sized oven. | Capillary Tubing Fused Silica Film Thickness 0.5 µm Format 7 inch GC Column Type GC/MS Inner Diameter (ID) 0.25 mm Length 30 m Phase HP-5ms Polarity Low Polarity Temperature Range -60 °C-325/350 °C UNSPSC Code 41115710 With Smart Key No | 904,00 EUR | https://www.agilent.com/store/images/products/GC_Column_Box_PNP_%20680x680.jpg | https://proquiwebep.azureedge.net/cdnfiles/nc/Productos/notfound.jpg | https://proquiwebep.azureedge.net/cdnfiles/nc/Productos/Agilent/07201530.jpg | https://proquiwebep.azureedge.net/cdnfiles/nc/Productos/Agilent/07201530.jpg
07201509 | Part Number | CP97525 | TCEP GASOLINE 0.22mm,50m,1/pk | UNSPSC Code 41115710 | 4 018,00 EUR | https://proquiwebblobstorage.blob.core.windows.net/cdnfiles/nc/Productos/notfound.jpg | https://proquiwebep.azureedge.net/cdnfiles/nc/Productos/notfound.jpg | https://proquiwebep.azureedge.net/cdnfiles/nc/Productos/Agilent/07201509.jpg | https://proquiwebblobstorage.blob.core.windows.net/cdnfiles/nc/Productos/notfound.jpg
07201510 | DB-Sulfur SCD | G3903-63001 | J&W DB-Sulfur SCD, 60 m, 0.32 mm, 4.2 µm GC column | Agency Method ASTM D5623 Capillary Tubing Fused Silica Film Thickness 4.2 µm Format 7 inch Inner Diameter (ID) 0.32 mm Length 60 m Phase DB-Sulfur SCD Polarity Low Polarity Temperature Range -60 °C-250/270 °C UNSPSC Code 41115710 With Smart Key No | 1 510,00 EUR | https://www.agilent.com/store/images/products/GC_Column_Box_PNP_%20680x680.jpg | https://proquiwebep.azureedge.net/cdnfiles/nc/Productos/notfound.jpg | https://proquiwebep.azureedge.net/cdnfiles/nc/Productos/Agilent/07201510.jpg | https://proquiwebep.azureedge.net/cdnfiles/nc/Productos/Agilent/07201510.jpg
07201531 | Part Number | CP7498 | J&W CP-Sil 88 for Dioxins GC Column, 60 m, 0.25 mm, 0.10 µm, 7 inch cage. This is the most common GC column format compatible with Agilent 5890, 6890, 7820, 7890, 8860, and 8890 series GC systems and all non-Agilent GC systems with a similarly sized oven. | Capillary Tubing Fused Silica Film Thickness 0.1 µm Format 7 inch Inner Diameter (ID) 0.25 mm Length 60 m Phase CP-Sil 88 Polarity High Polarity Temperature Range 50 °C-250/270 °C UNSPSC Code 41115710 With Smart Key No | 1 285,00 EUR | https://www.agilent.com/store/images/products/GC_Column_Box_PNP_%20680x680.jpg | https://proquiwebep.azureedge.net/cdnfiles/nc/Productos/notfound.jpg | https://proquiwebep.azureedge.net/cdnfiles/nc/Productos/Agilent/07201531.jpg | https://proquiwebep.azureedge.net/cdnfiles/nc/Productos/Agilent/07201531.jpg
07201511 | DB-Sulfur SCD Columns | G3903-63002 | J&W DB-Sulfur SCD, 40 m, 0.32 mm, 0.75 µm GC column | Capillary Tubing Fused Silica Film Thickness 0.75 µm Format 7 inch Inner Diameter (ID) 0.32 mm Length 40 m Phase DB-Sulfur SCD Polarity Low Polarity Temperature Range -60 °C-270/290 °C UNSPSC Code 41115710 With Smart Key No | 950,00 EUR | https://www.agilent.com/store/images/products/GC_Column_Box_PNP_%20680x680.jpg | https://proquiwebep.azureedge.net/cdnfiles/nc/Productos/notfound.jpg | https://proquiwebep.azureedge.net/cdnfiles/nc/Productos/Agilent/07201511.jpg | https://proquiwebep.azureedge.net/cdnfiles/nc/Productos/Agilent/07201511.jpg
07201512 | DB-Sulfur SCD Columns | G3903-63003 | J&W DB-Sulfur SCD, 70 m, 0.53 mm, 4.3 µm GC column | Agency Method ASTM D5504 Capillary Tubing Fused Silica Film Thickness 4.3 µm Format 7 inch Inner Diameter (ID) 0.53 mm Length 70 m Phase DB-Sulfur SCD Polarity Low Polarity Temperature Range -60 °C-250/270 °C UNSPSC Code 41115710 With Smart Key No | 1 693,00 EUR | https://www.agilent.com/store/images/products/Mega-Bore%20GC%20Column.jpg | https://proquiwebep.azureedge.net/cdnfiles/nc/Productos/notfound.jpg | https://proquiwebep.azureedge.net/cdnfiles/nc/Productos/Agilent/07201512.jpg | https://proquiwebep.azureedge.net/cdnfiles/nc/Productos/Agilent/07201512.jpg
07201532 | CP-Sil 88 for Dioxins | CP7588 | J&W CP-Sil 88 for Dioxins GC Column, 50 m, 0.25 mm, 0.20 µm, 7 inch cage. This is the most common GC column format compatible with Agilent 5890, 6890, 7820, 7890, 8860, and 8890 series GC systems and all non-Agilent GC systems with a similarly sized oven. | Capillary Tubing Fused Silica Film Thickness 0.2 µm Format 7 inch Inner Diameter (ID) 0.25 mm Length 50 m Phase CP-Sil 88 Polarity High Polarity Temperature Range 50 °C-225/240 °C UNSPSC Code 41115710 With Smart Key No | 1 071,00 EUR | https://www.agilent.com/store/images/products/GC_Column_Box_PNP_%20680x680.jpg | https://proquiwebep.azureedge.net/cdnfiles/nc/Productos/notfound.jpg | https://proquiwebep.azureedge.net/cdnfiles/nc/Productos/Agilent/07201532.jpg | https://proquiwebep.azureedge.net/cdnfiles/nc/Productos/Agilent/07201532.jpg
07201533 | Part Number | G3903-63005 | J&W DB-8270D HT 30m, 0.25mm, 0.25µm, DRGRD 10m | Capillary Tubing Fused Silica Film Thickness 0.25 µm Format 7 inch GC Column Type Ultra Inert Inner Diameter (ID) 0.25 mm Length 30 m Phase DB-8270D Ultra Inert Temperature Range -60 °C-325/350 °C With Smart Key No | 950,00 EUR | https://www.agilent.com/store/images/products/Agilent%20Ultra%20Inert%20GC%20Column.jpg | https://proquiwebep.azureedge.net/cdnfiles/nc/Productos/notfound.jpg | https://proquiwebep.azureedge.net/cdnfiles/nc/Productos/Agilent/07201533.jpg | https://proquiwebep.azureedge.net/cdnfiles/nc/Productos/Agilent/07201533.jpg
07202584 | Rapid-MS | G3903-63018 | J&W Rapid-MS GC Column, 5 m 0.18 mm (micro union) DB-5MS 15 m, 0.53 mm, 1.00 μm, 7 inch cage. This is the most common GC column format compatible with Agilent 5890, 6890, 7820, 7890, 8860, and 8890 series GC systems and all non-Agilent GC systems with a similarly sized oven. | Capillary Tubing Fused Silica Film Thickness 1 µm Format 7 inch Guard Length 5 m Inner Diameter (ID) .53 mm Length 15 m Phase Rapid-MS Polarity Low Polarity Temperature Range -60 °C-320 °C With Smart Key No | 1 136,00 EUR | https://proquiwebblobstorage.blob.core.windows.net/cdnfiles/nc/Productos/notfound.jpg | https://proquiwebep.azureedge.net/cdnfiles/nc/Productos/notfound.jpg | https://proquiwebep.azureedge.net/cdnfiles/nc/Productos/Agilent/07202584.jpg | https://proquiwebblobstorage.blob.core.windows.net/cdnfiles/nc/Productos/notfound.jpg
07202585 | DB-EUPAH Columns | 121-9612 | J&W DB-EUPAH Column, 10 m, 0.18 mm, 0.18 µm, 7 inch cage. This is the most common GC column format compatible with Agilent 5890, 6890, 7820, 7890, 8860, and 8890 series GC systems and all non-Agilent GC systems with a similarly sized oven. | Capillary Tubing Fused Silica Film Thickness 0.18 µm Format 7 inch Inner Diameter (ID) 0.18 mm Length 10 m Phase DB-EUPAH Temperature Range 40 °C-350 °C With Smart Key No | 432,00 EUR | https://www.agilent.com/store/images/products/GC_Column_Box_PNP_%20680x680.jpg | https://proquiwebep.azureedge.net/cdnfiles/nc/Productos/notfound.jpg | https://proquiwebep.azureedge.net/cdnfiles/nc/Productos/Agilent/07202585.jpg | https://proquiwebep.azureedge.net/cdnfiles/nc/Productos/Agilent/07202585.jpg
07202586 | DB-EUPAH Columns | 121-9642 | J&W DB-EUPAH Column, 40 m, 0.18 mm, 0.18 µm, 7 inch cage. This is the most common GC column format compatible with Agilent 5890, 6890, 7820, 7890, 8860, and 8890 series GC systems and all non-Agilent GC systems with a similarly sized oven. | Capillary Tubing Fused Silica Film Thickness 0.18 µm Format 7 inch Inner Diameter (ID) 0.18 mm Length 40 m Phase DB-EUPAH Temperature Range 40 °C-350 °C With Smart Key No | 1 332,00 EUR | https://www.agilent.com/store/images/products/GC_Column_Box_PNP_%20680x680.jpg | https://proquiwebep.azureedge.net/cdnfiles/nc/Productos/notfound.jpg | https://proquiwebep.azureedge.net/cdnfiles/nc/Productos/Agilent/07202586.jpg | https://proquiwebep.azureedge.net/cdnfiles/nc/Productos/Agilent/07202586.jpg
07201534 | Select Permanent Gasses Columns | CP7429 | J&W Select for Permanent Gases/CO2 GC Column, 7 inch cage. This is the most common GC column format compatible with Agilent 5890, 6890, 7820, 7890, 8860, and 8890 series GC systems and all non-Agilent GC systems with a similarly sized oven. | Capillary Tubing Fused Silica Format 7 inch GC Column Type PLOT Phase Select Permanent Gases UNSPSC Code 41115710 With Smart Key No | 3 126,00 EUR | https://www.agilent.com/store/images/products/19091P-QO4PT.jpg | https://proquiwebep.azureedge.net/cdnfiles/nc/Productos/notfound.jpg | https://proquiwebep.azureedge.net/cdnfiles/nc/Productos/Agilent/07201534.jpg | https://proquiwebep.azureedge.net/cdnfiles/nc/Productos/Agilent/07201534.jpg
07201535 | Select Permanent Gasses Columns | CP7430 | J&W Select for Permanent Gases/HR GC Column, 7 inch cage. This is the most common GC column format compatible with Agilent 5890, 6890, 7820, 7890, 8860, and 8890 series GC systems and all non-Agilent GC systems with a similarly sized oven. | Capillary Tubing Fused Silica Format 7 inch GC Column Type PLOT Phase Select Permanent Gases UNSPSC Code 41115710 With Smart Key No | 3 353,00 EUR | https://www.agilent.com/store/images/products/19091P-QO4PT.jpg | https://proquiwebep.azureedge.net/cdnfiles/nc/Productos/notfound.jpg | https://proquiwebep.azureedge.net/cdnfiles/nc/Productos/Agilent/07201535.jpg | https://proquiwebep.azureedge.net/cdnfiles/nc/Productos/Agilent/07201535.jpg
07201536 | CP-Sil 5 CB Columns | CP7475 | J&W CP-Sil 5 CB for formaldehyde, 60 m, 0.32 mm, 8.00 μm, 7 inch cage. This is the most common GC column format compatible with Agilent 5890, 6890, 7820, 7890, 8860, and 8890 series GC systems and all non-Agilent GC systems with a similarly sized oven. | Capillary Tubing Fused Silica Film Thickness 8 µm Format 7 inch Inner Diameter (ID) 0.32 mm Length 60 m Phase CP-Sil 5 CB Polarity Low Polarity Temperature Range -60 °C-300/325 °C UNSPSC Code 41115710 With Smart Key No | 1 497,00 EUR | https://www.agilent.com/store/images/products/GC_Column_Box_PNP_%20680x680.jpg | https://proquiwebep.azureedge.net/cdnfiles/nc/Productos/notfound.jpg | https://proquiwebep.azureedge.net/cdnfiles/nc/Productos/Agilent/07201536.jpg | https://proquiwebep.azureedge.net/cdnfiles/nc/Productos/Agilent/07201536.jpg
07201537 | CP-Sil 5 CB Columns | CP7475I5 | J&W CP-Sil 5 CB for formaldehyde, 60 m, 0.32 mm, 8.00 μm, 5 inch cage | Capillary Tubing Fused Silica Film Thickness 8 µm Format 5 inch Inner Diameter (ID) 0.32 mm Length 60 m Phase CP-Sil 5 CB Polarity Low Polarity Temperature Range -60 °C-300/325 °C UNSPSC Code 41115710 With Smart Key No | 1 599,00 EUR | https://www.agilent.com/store/images/products/GC_Column_Box_PNP_%20680x680.jpg | https://proquiwebep.azureedge.net/cdnfiles/nc/Productos/notfound.jpg | https://proquiwebep.azureedge.net/cdnfiles/nc/Productos/Agilent/07201537.jpg | https://proquiwebep.azureedge.net/cdnfiles/nc/Productos/Agilent/07201537.jpg
07201538 | CP-Sil 5/C18 CB for PCB | CP7476 | J&W CP-Sil 5/C18 CB for PCB GC Column, 100 m, 0.25 mm, 0.10 µm, 7 inch cage. This is the most common GC column format compatible with Agilent 5890, 6890, 7820, 7890, 8860, and 8890 series GC systems and all non-Agilent GC systems with a similarly sized oven. | Capillary Tubing Fused Silica Film Thickness 0.1 µm Format 7 inch Inner Diameter (ID) 0.25 mm Length 100 m Phase CP-Sil 5/C18 CB for PCB Polarity Low Polarity UNSPSC Code 41115710 With Smart Key No | 2 404,00 EUR | https://www.agilent.com/store/images/products/GC_Column_Box_PNP_%20680x680.jpg | https://proquiwebep.azureedge.net/cdnfiles/nc/Productos/notfound.jpg | https://proquiwebep.azureedge.net/cdnfiles/nc/Productos/Agilent/07201538.jpg | https://proquiwebep.azureedge.net/cdnfiles/nc/Productos/Agilent/07201538.jpg
07201539 | Part Number | CP7477 | J&W CP-Sil 5/C18 CB for PCB GC Column, 50 m, 0.25 mm, 0.10 µm, 7 inch cage. This is the most common GC column format compatible with Agilent 5890, 6890, 7820, 7890, 8860, and 8890 series GC systems and all non-Agilent GC systems with a similarly sized oven. | Capillary Tubing Fused Silica Film Thickness 0.1 µm Format 7 inch Inner Diameter (ID) 0.25 mm Length 50 m Phase CP-Sil 5/C18 CB for PCB Polarity Low Polarity UNSPSC Code 41115710 With Smart Key No | 1 384,00 EUR | https://www.agilent.com/store/images/products/GC_Column_Box_PNP_%20680x680.jpg | https://proquiwebep.azureedge.net/cdnfiles/nc/Productos/notfound.jpg | https://proquiwebep.azureedge.net/cdnfiles/nc/Productos/Agilent/07201539.jpg | https://proquiwebep.azureedge.net/cdnfiles/nc/Productos/Agilent/07201539.jpg
07201540 | CP-Sil 8 CB for PCB | CP7482 | J&W CP-Sil 8 CB for PCB GC Column, 50 m, 0.25 mm, 0.25 µm, 7 inch cage. This is the most common GC column format compatible with Agilent 5890, 6890, 7820, 7890, 8860, and 8890 series GC systems and all non-Agilent GC systems with a similarly sized oven. | Agency Method ASTM D4059 Capillary Tubing Fused Silica Film Thickness 0.25 µm Format 7 inch Inner Diameter (ID) 0.25 mm Length 50 m Phase CP-Sil 8 CB Polarity Low Polarity Temperature Range -60 °C-300/325 °C UNSPSC Code 41115710 With Smart Key No | 1 314,00 EUR | https://www.agilent.com/store/images/products/GC_Column_Box_PNP_%20680x680.jpg | https://proquiwebep.azureedge.net/cdnfiles/nc/Productos/notfound.jpg | https://proquiwebep.azureedge.net/cdnfiles/nc/Productos/Agilent/07201540.jpg | https://proquiwebep.azureedge.net/cdnfiles/nc/Productos/Agilent/07201540.jpg
07201541 | Part Number | CP7527 | J&W CP-Carbowax 400 for Volatiles in Alcohol GC Column, 50 m, 0.32 mm, 0.20 µm, 7 inch cage. This is the most common GC column format compatible with Agilent 5890, 6890, 7820, 7890, 8860, and 8890 series GC systems and all non-Agilent GC systems with a similarly sized oven. | Capillary Tubing Fused Silica Film Thickness 0.2 µm Format 7 inch Inner Diameter (ID) 0.32 mm Length 50 m Phase CP-Carbowax 400 Polarity High Polarity Temperature Range 0 °C-60/80 °C UNSPSC Code 41115710 With Smart Key No | 1 263,00 EUR | https://www.agilent.com/store/images/products/GC_Column_Box_PNP_%20680x680.jpg | https://proquiwebep.azureedge.net/cdnfiles/nc/Productos/notfound.jpg | https://proquiwebep.azureedge.net/cdnfiles/nc/Productos/Agilent/07201541.jpg | https://proquiwebep.azureedge.net/cdnfiles/nc/Productos/Agilent/07201541.jpg
07201542 | Part Number | CP8100 | J&W CP-Propox GC Column, 50 m, 0.53 mm, 0.30 μm, 7 inch cage. This is the most common GC column format compatible with Agilent 5890, 6890, 7820, 7890, 8860, and 8890 series GC systems and all non-Agilent GC systems with a similarly sized oven. | Capillary Tubing Fused Silica Film Thickness 0.3 µm Format 7 inch Inner Diameter (ID) 0.53 mm Length 50 m Phase CP-Propox Polarity High Polarity Temperature Range 0 °C-80/90 °C UNSPSC Code 41115710 With Smart Key No | 2 291,00 EUR | https://www.agilent.com/store/images/products/Mega-Bore%20GC%20Column.jpg | https://proquiwebep.azureedge.net/cdnfiles/nc/Productos/notfound.jpg | https://proquiwebep.azureedge.net/cdnfiles/nc/Productos/Agilent/07201542.jpg | https://proquiwebep.azureedge.net/cdnfiles/nc/Productos/Agilent/07201542.jpg
07201543 | Part Number | CP8142 | VF Rapid-MS PCB screen, 0.53 mm, 10 m, 0.2 µm, 1/pk | UNSPSC Code 41115710 | 2 258,00 EUR | https://proquiwebblobstorage.blob.core.windows.net/cdnfiles/nc/Productos/notfound.jpg | https://proquiwebep.azureedge.net/cdnfiles/nc/Productos/notfound.jpg | https://proquiwebep.azureedge.net/cdnfiles/nc/Productos/Agilent/07201543.jpg | https://proquiwebblobstorage.blob.core.windows.net/cdnfiles/nc/Productos/notfound.jpg
07201544 | Part Number | CP914310 | CP7430 with restek Y-splitters,1/pk | UNSPSC Code 41115710 | 3 521,00 EUR | https://proquiwebblobstorage.blob.core.windows.net/cdnfiles/nc/Productos/notfound.jpg | https://proquiwebep.azureedge.net/cdnfiles/nc/Productos/notfound.jpg | https://proquiwebep.azureedge.net/cdnfiles/nc/Productos/Agilent/07201544.jpg | https://proquiwebblobstorage.blob.core.windows.net/cdnfiles/nc/Productos/notfound.jpg
07201545 | Repair Parts | 121-1324 | J&W DB-624 GC Column, 20 m, 0.18 mm, 1.00 µm, 7 inch cage. This is the most common GC column format compatible with Agilent 5890, 6890, 7820, 7890, 8860, and 8890 series GC systems and all non-Agilent GC systems with a similarly sized oven. | Agency Method ASTM D5790 Capillary Tubing Fused Silica Film Thickness 1 µm Format 7 inch Inner Diameter (ID) 0.18 mm Length 20 m Phase DB-624 Polarity Mid Polarity Temperature Range -20 °C-260 °C UNSPSC Code 41115710 USP Designation G43 With Smart Key No | 620,00 EUR | https://www.agilent.com/store/images/products/GC_Column_Box_PNP_%20680x680.jpg | https://proquiwebep.azureedge.net/cdnfiles/nc/Productos/notfound.jpg | https://proquiwebep.azureedge.net/cdnfiles/nc/Productos/Agilent/07201545.jpg | https://proquiwebep.azureedge.net/cdnfiles/nc/Productos/Agilent/07201545.jpg
07201546 | DB-624 | 121-1324E | J&W DB-624 GC Column, 20 m, 0.18 mm, 1.00 µm, 5 inch cage | Capillary Tubing Fused Silica Film Thickness 1 µm Format 5 inch Inner Diameter (ID) 0.18 mm Length 20 m Phase DB-624 Polarity Mid Polarity Temperature Range -20 °C-280 °C UNSPSC Code 41115710 With Smart Key No | 695,00 EUR | https://www.agilent.com/store/images/products/Mega-Bore%20GC%20Column.jpg | https://proquiwebep.azureedge.net/cdnfiles/nc/Productos/notfound.jpg | https://proquiwebep.azureedge.net/cdnfiles/nc/Productos/Agilent/07201546.jpg | https://proquiwebep.azureedge.net/cdnfiles/nc/Productos/Agilent/07201546.jpg
07201547 | DB-624 Ultra Inert Columns | 121-1324UI | J&W DB-624 Ultra Inert GC Column, 20 m, 0.18 mm, 1.00 µm, 7 inch cage. This is the most common GC column format compatible with Agilent 5890, 6890, 7820, 7890, 8860, and 8890 series GC systems and all non-Agilent GC systems with a similarly sized oven. | Capillary Tubing Fused Silica Film Thickness 1 µm Format 7 inch GC Column Type Ultra Inert Inner Diameter (ID) 0.18 mm Length 20 m Phase DB-624 Ultra Inert Polarity Mid Polarity Temperature Range -20 °C-260 °C UNSPSC Code 41115710 With Smart Key No | 665,00 EUR | https://www.agilent.com/store/images/products/Agilent%20Ultra%20Inert%20GC%20Column.jpg | https://proquiwebep.azureedge.net/cdnfiles/nc/Productos/notfound.jpg | https://proquiwebep.azureedge.net/cdnfiles/nc/Productos/Agilent/07201547.jpg | https://proquiwebep.azureedge.net/cdnfiles/nc/Productos/Agilent/07201547.jpg
07201548 | DB-VRX Columns | 121-1524 | J&W DB-VRX GC Column, 20 m, 0.18 mm, 1.00 µm, 7 inch cage. This is the most common GC column format compatible with Agilent 5890, 6890, 7820, 7890, 8860, and 8890 series GC systems and all non-Agilent GC systems with a similarly sized oven. | Agency Method ASTM D5790 Capillary Tubing Fused Silica Film Thickness 1 µm Format 7 inch Inner Diameter (ID) 0.18 mm Length 20 m Phase DB-VRX Polarity Mid Polarity Temperature Range -10 °C-260 °C UNSPSC Code 41115710 With Smart Key No | 642,00 EUR | https://www.agilent.com/store/images/products/GC_Column_Box_PNP_%20680x680.jpg | https://proquiwebep.azureedge.net/cdnfiles/nc/Productos/notfound.jpg | https://proquiwebep.azureedge.net/cdnfiles/nc/Productos/Agilent/07201548.jpg | https://proquiwebep.azureedge.net/cdnfiles/nc/Productos/Agilent/07201548.jpg
07201549 | DB-VRX Columns | 121-1544 | J&W DB-VRX GC Column, 40 m, 0.18 mm, 1.00 µm, 7 inch cage. This is the most common GC column format compatible with Agilent 5890, 6890, 7820, 7890, 8860, and 8890 series GC systems and all non-Agilent GC systems with a similarly sized oven. | Capillary Tubing Fused Silica Film Thickness 1 µm Format 7 inch Inner Diameter (ID) 0.18 mm Length 40 m Phase DB-VRX Polarity Mid Polarity Temperature Range -10 °C-260 °C UNSPSC Code 41115710 With Smart Key No | 1 146,00 EUR | https://www.agilent.com/store/images/products/GC_Column_Box_PNP_%20680x680.jpg | https://proquiwebep.azureedge.net/cdnfiles/nc/Productos/notfound.jpg | https://proquiwebep.azureedge.net/cdnfiles/nc/Productos/Agilent/07201549.jpg | https://proquiwebep.azureedge.net/cdnfiles/nc/Productos/Agilent/07201549.jpg
07201550 | DB-VRX Columns | 121-1544E | J&W DB-VRX GC Column, 40 m, 0.18 mm, 1.00 µm, 5 inch cage | Capillary Tubing Fused Silica Film Thickness 1 µm Format 5 inch Inner Diameter (ID) 0.18 mm Length 40 m Phase DB-VRX Polarity Mid Polarity Temperature Range -10 °C-260 °C UNSPSC Code 41115710 With Smart Key No | 1 285,00 EUR | https://www.agilent.com/store/images/products/GC_Column_Box_PNP_%20680x680.jpg | https://proquiwebep.azureedge.net/cdnfiles/nc/Productos/notfound.jpg | https://proquiwebep.azureedge.net/cdnfiles/nc/Productos/Agilent/07201550.jpg | https://proquiwebep.azureedge.net/cdnfiles/nc/Productos/Agilent/07201550.jpg
07202587 | DB-Select 624 UI <467> Columns | 122-0314UI | J&W DB-Select 624 UI for USP 467, 15 m, 0.25 mm, 1.40 µm GC column | Capillary Tubing Fused Silica Film Thickness 1.4 µm Format 7 inch GC Column Type Ultra Inert Inner Diameter (ID) 0.25 mm Length 15 m Phase DB-Select 624 UI for <467> Polarity Mid Polarity Temperature Range 40 °C-260/260 °C With Smart Key No | 529,00 EUR | https://proquiwebblobstorage.blob.core.windows.net/cdnfiles/nc/Productos/notfound.jpg | https://proquiwebep.azureedge.net/cdnfiles/nc/Productos/notfound.jpg | https://proquiwebep.azureedge.net/cdnfiles/nc/Productos/Agilent/07202587.jpg | https://proquiwebblobstorage.blob.core.windows.net/cdnfiles/nc/Productos/notfound.jpg
07201551 | DB-Select 624 UI for <467> | 122-0334UI | J&W DB-Select 624 Ultra Inert GC Column, 30 m, 0.25 mm, 1.40 μm, 7 inch cage. This is the most common GC column format compatible with Agilent 5890, 6890, 7820, 7890, 8860, and 8890 series GC systems and all non-Agilent GC systems with a similarly sized oven. | Agency Method EPA 522 Capillary Tubing Fused Silica Film Thickness 1.4 µm Format 7 inch GC Column Type Ultra Inert Inner Diameter (ID) 0.25 mm Length 30 m Phase DB-624 Ultra Inert Polarity Mid Polarity Temperature Range 40 °C-260/260 °C UNSPSC Code 41115710 USP Designation G43 With Smart Key No | 863,00 EUR | https://www.agilent.com/store/images/products/Agilent%20Ultra%20Inert%20GC%20Column.jpg | https://proquiwebep.azureedge.net/cdnfiles/nc/Productos/notfound.jpg | https://proquiwebep.azureedge.net/cdnfiles/nc/Productos/Agilent/07201551.jpg | https://proquiwebep.azureedge.net/cdnfiles/nc/Productos/Agilent/07201551.jpg
07201552 | DB-Select 624 UI for <467> | 122-0364UI | J&W DB-Select 624 Ultra Inert GC Column, 60 m, 0.25 mm, 1.40 μm, 7 inch cage. This is the most common GC column format compatible with Agilent 5890, 6890, 7820, 7890, 8860, and 8890 series GC systems and all non-Agilent GC systems with a similarly sized oven. | Capillary Tubing Fused Silica Film Thickness 1.4 µm Format 7 inch GC Column Type Ultra Inert Inner Diameter (ID) 0.25 mm Length 60 m Phase DB-624 Ultra Inert Polarity Mid Polarity Temperature Range 40 °C-260/260 °C UNSPSC Code 41115710 USP Designation G43 With Smart Key No | 1 411,00 EUR | https://www.agilent.com/store/images/products/Agilent%20Ultra%20Inert%20GC%20Column.jpg | https://proquiwebep.azureedge.net/cdnfiles/nc/Productos/notfound.jpg | https://proquiwebep.azureedge.net/cdnfiles/nc/Productos/Agilent/07201552.jpg | https://proquiwebep.azureedge.net/cdnfiles/nc/Productos/Agilent/07201552.jpg
07201553 | DB-624 Columns | 122-1334 | J&W DB-624 GC Column, 30 m, 0.25 mm, 1.40 µm, 7 inch cage. This is the most common GC column format compatible with Agilent 5890, 6890, 7820, 7890, 8860, and 8890 series GC systems and all non-Agilent GC systems with a similarly sized oven. | Agency Method EPA 503.1EPA 501.3 Capillary Tubing Fused Silica Film Thickness 1.4 µm Format 7 inch Inner Diameter (ID) 0.25 mm Length 30 m Phase DB-624 Polarity Mid Polarity Temperature Range -20 °C-260 °C UNSPSC Code 41115710 USP Designation G43 With Smart Key No | 813,00 EUR | https://www.agilent.com/store/images/products/GC_Column_Box_PNP_%20680x680.jpg | https://proquiwebep.azureedge.net/cdnfiles/nc/Productos/notfound.jpg | https://proquiwebep.azureedge.net/cdnfiles/nc/Productos/Agilent/07201553.jpg | https://proquiwebep.azureedge.net/cdnfiles/nc/Productos/Agilent/07201553.jpg
07201554 | DB-624 | 122-1334E | J&W DB-624 GC Column, 30 m, 0.25 mm, 1.40 µm, 5 inch cage | Capillary Tubing Fused Silica Film Thickness 1.4 µm Format 5 inch Inner Diameter (ID) 0.25 mm Length 30 m Phase DB-624 Polarity Mid Polarity Temperature Range -20 °C-260 °C UNSPSC Code 41115710 With Smart Key No | 911,00 EUR | https://www.agilent.com/store/images/products/Mega-Bore%20GC%20Column.jpg | https://proquiwebep.azureedge.net/cdnfiles/nc/Productos/notfound.jpg | https://proquiwebep.azureedge.net/cdnfiles/nc/Productos/Agilent/07201554.jpg | https://proquiwebep.azureedge.net/cdnfiles/nc/Productos/Agilent/07201554.jpg
07201555 | DB-624 Columns | 122-1334-KEY | J&W DB-624 GC column, 30 m, 0.25 mm, 1.40 µm, with smart key, for 8890 GC system | Capillary Tubing Fused Silica Film Thickness 1.4 µm Format 7 inch Inner Diameter (ID) 0.25 mm Length 30 m Phase DB-624 Polarity Mid Polarity Temperature Range -20 °C-260 °C UNSPSC Code 41115710 With Smart Key Yes | 853,00 EUR | https://www.agilent.com/store/images/products/GC%20Column%20w%20Smart%20Key_1.jpg | https://proquiwebep.azureedge.net/cdnfiles/nc/Productos/notfound.jpg | https://proquiwebep.azureedge.net/cdnfiles/nc/Productos/Agilent/07201555.jpg | https://proquiwebep.azureedge.net/cdnfiles/nc/Productos/Agilent/07201555.jpg
07201556 | DB-624 Ultra Inert Columns | 122-1334UI | J&W DB-624 Ultra Inert GC Column, 30 m, 0.25 mm, 1.40 μm, 7 inch cage. This is the most common GC column format compatible with Agilent 5890, 6890, 7820, 7890, 8860, and 8890 series GC systems and all non-Agilent GC systems with a similarly sized oven. | Agency Method EPA 602EPA 603EPA 501EPA 503.1EPA 524.3EPA 501.3 Capillary Tubing Fused Silica Film Thickness 1.4 µm Format 7 inch GC Column Type Ultra Inert Inner Diameter (ID) 0.25 mm Length 30 m Phase DB-624 Ultra Inert Polarity Mid Polarity Temperature Range -20 °C-260 °C UNSPSC Code 41115710 With Smart Key No | 852,00 EUR | https://www.agilent.com/store/images/products/Agilent%20Ultra%20Inert%20GC%20Column.jpg | https://proquiwebep.azureedge.net/cdnfiles/nc/Productos/notfound.jpg | https://proquiwebep.azureedge.net/cdnfiles/nc/Productos/Agilent/07201556.jpg | https://proquiwebep.azureedge.net/cdnfiles/nc/Productos/Agilent/07201556.jpg
07201557 | DB-624 Columns | 122-1364 | J&W DB-624 GC Column, 60 m, 0.25 mm, 1.40 µm, 7 inch cage. This is the most common GC column format compatible with Agilent 5890, 6890, 7820, 7890, 8860, and 8890 series GC systems and all non-Agilent GC systems with a similarly sized oven. | Agency Method ASTM D5790EPA 502.2EPA 1624EPA 8021 Capillary Tubing Fused Silica Film Thickness 1.4 µm Format 7 inch Inner Diameter (ID) 0.25 mm Length 60 m Phase DB-624 Polarity Mid Polarity Temperature Range -20 °C-260 °C UNSPSC Code 41115710 USP Designation G43 With Smart Key No | 1 298,00 EUR | https://www.agilent.com/store/images/products/GC_Column_Box_PNP_%20680x680.jpg | https://proquiwebep.azureedge.net/cdnfiles/nc/Productos/notfound.jpg | https://proquiwebep.azureedge.net/cdnfiles/nc/Productos/Agilent/07201557.jpg | https://proquiwebep.azureedge.net/cdnfiles/nc/Productos/Agilent/07201557.jpg
07201558 | DB-624 Columns | 122-1364E | J&W DB-624 GC Column, 60 m, 0.25 mm, 1.40 µm, 5 inch cage | Capillary Tubing Fused Silica Film Thickness 1.4 µm Format 5 inch Inner Diameter (ID) 0.25 mm Length 60 m Phase DB-624 Polarity Mid Polarity Temperature Range -20 °C-260 °C UNSPSC Code 41115710 With Smart Key No | 1 456,00 EUR | https://www.agilent.com/store/images/products/Mega-Bore%20GC%20Column.jpg | https://proquiwebep.azureedge.net/cdnfiles/nc/Productos/notfound.jpg | https://proquiwebep.azureedge.net/cdnfiles/nc/Productos/Agilent/07201558.jpg | https://proquiwebep.azureedge.net/cdnfiles/nc/Productos/Agilent/07201558.jpg
07201559 | 8890 GC Columns with Smart Key | 122-1364-KEY | J&W DB-624 GC column, 60 m, 0.25 mm, 1.40 µm, with smart key, for 8890 GC system | Capillary Tubing Fused Silica Film Thickness 1.4 µm Format 7 inch Inner Diameter (ID) 0.25 mm Length 60 m Phase DB-624 Polarity Mid Polarity Temperature Range -20 °C-260 °C UNSPSC Code 41115710 With Smart Key Yes | 1 363,00 EUR | https://www.agilent.com/store/images/products/GC%20Column%20w%20Smart%20Key_1.jpg | https://proquiwebep.azureedge.net/cdnfiles/nc/Productos/notfound.jpg | https://proquiwebep.azureedge.net/cdnfiles/nc/Productos/Agilent/07201559.jpg | https://proquiwebep.azureedge.net/cdnfiles/nc/Productos/Agilent/07201559.jpg
07201560 | DB-624 Ultra Inert Columns | 122-1364UI | J&W DB-624 Ultra Inert GC Column, 60 m, 0.25 mm, 1.40 μm, 7 inch cage. This is the most common GC column format compatible with Agilent 5890, 6890, 7820, 7890, 8860, and 8890 series GC systems and all non-Agilent GC systems with a similarly sized oven. | Agency Method EPA 601EPA 624EPA 502.2 Capillary Tubing Fused Silica Film Thickness 1.4 µm Format 7 inch GC Column Type Ultra Inert Inner Diameter (ID) 0.25 mm Length 60 m Phase DB-624 Ultra Inert Polarity Mid Polarity Temperature Range -20 °C-260 °C UNSPSC Code 41115710 With Smart Key No | 1 393,00 EUR | https://www.agilent.com/store/images/products/Agilent%20Ultra%20Inert%20GC%20Column.jpg | https://proquiwebep.azureedge.net/cdnfiles/nc/Productos/notfound.jpg | https://proquiwebep.azureedge.net/cdnfiles/nc/Productos/Agilent/07201560.jpg | https://proquiwebep.azureedge.net/cdnfiles/nc/Productos/Agilent/07201560.jpg
07201561 | DB-VRX Columns | 122-1534 | J&W DB-VRX GC Column, 30 m, 0.25 mm, 1.40 µm, 7 inch cage. This is the most common GC column format compatible with Agilent 5890, 6890, 7820, 7890, 8860, and 8890 series GC systems and all non-Agilent GC systems with a similarly sized oven. | Agency Method EPA 503.1EPA 504.1EPA 501.3 Capillary Tubing Fused Silica Film Thickness 1.4 µm Format 7 inch Inner Diameter (ID) 0.25 mm Length 30 m Phase DB-VRX Polarity Mid Polarity Temperature Range -10 °C-260 °C UNSPSC Code 41115710 With Smart Key No | 802,00 EUR | https://www.agilent.com/store/images/products/GC_Column_Box_PNP_%20680x680.jpg | https://proquiwebep.azureedge.net/cdnfiles/nc/Productos/notfound.jpg | https://proquiwebep.azureedge.net/cdnfiles/nc/Productos/Agilent/07201561.jpg | https://proquiwebep.azureedge.net/cdnfiles/nc/Productos/Agilent/07201561.jpg
07201562 | DB-VRX | 122-1564 | J&W DB-VRX GC Column, 60 m, 0.25 mm, 1.40 µm, 7 inch cage. This is the most common GC column format compatible with Agilent 5890, 6890, 7820, 7890, 8860, and 8890 series GC systems and all non-Agilent GC systems with a similarly sized oven. | Agency Method ASTM D5790EPA 502.2EPA 8021 Capillary Tubing Fused Silica Film Thickness 1.4 µm Format 7 inch Inner Diameter (ID) 0.25 mm Length 60 m Phase DB-VRX Polarity Mid Polarity Temperature Range -10 °C-260 °C UNSPSC Code 41115710 With Smart Key No | 1 360,00 EUR | https://www.agilent.com/store/images/products/GC_Column_Box_PNP_%20680x680.jpg | https://proquiwebep.azureedge.net/cdnfiles/nc/Productos/notfound.jpg | https://proquiwebep.azureedge.net/cdnfiles/nc/Productos/Agilent/07201562.jpg | https://proquiwebep.azureedge.net/cdnfiles/nc/Productos/Agilent/07201562.jpg
07201563 | DB-VRX | 122-1564E | J&W DB-VRX GC Column, 60 m, 0.25 mm, 1.40 µm, 5 inch cage | Capillary Tubing Fused Silica Film Thickness 1.4 µm Format 5 inch Inner Diameter (ID) 0.25 mm Length 60 m Phase DB-VRX Polarity Mid Polarity Temperature Range -10 °C-260 °C UNSPSC Code 41115710 With Smart Key No | 1 525,00 EUR | https://www.agilent.com/store/images/products/GC_Column_Box_PNP_%20680x680.jpg | https://proquiwebep.azureedge.net/cdnfiles/nc/Productos/notfound.jpg | https://proquiwebep.azureedge.net/cdnfiles/nc/Productos/Agilent/07201563.jpg | https://proquiwebep.azureedge.net/cdnfiles/nc/Productos/Agilent/07201563.jpg
07201564 | DB-Select 624 UI <467> Columns | 123-0334UI | J&W DB-Select 624 UI for USP 467, 30 m, 0.32 mm, 1.80 µm GC column | Capillary Tubing Fused Silica Film Thickness 1.8 µm Format 7 inch GC Column Type Ultra Inert Inner Diameter (ID) 0.32 mm Length 30 m Phase DB-624 Ultra Inert Polarity Mid Polarity Temperature Range 40 °C-260/260 °C USP Designation G43 With Smart Key No | 934,00 EUR | https://www.agilent.com/store/images/products/Agilent%20Ultra%20Inert%20GC%20Column.jpg | https://proquiwebep.azureedge.net/cdnfiles/nc/Productos/notfound.jpg | https://proquiwebep.azureedge.net/cdnfiles/nc/Productos/Agilent/07201564.jpg | https://proquiwebep.azureedge.net/cdnfiles/nc/Productos/Agilent/07201564.jpg
07201565 | DB-Select 624 UI for <467> | 123-0364UI | J&W DB-Select 624 Ultra Inert GC Column, 60 m, 0.32 mm, 1.80 μm, 7 inch cage. This is the most common GC column format compatible with Agilent 5890, 6890, 7820, 7890, 8860, and 8890 series GC systems and all non-Agilent GC systems with a similarly sized oven. | Capillary Tubing Fused Silica Film Thickness 1.8 µm Format 7 inch GC Column Type Ultra Inert Inner Diameter (ID) 0.32 mm Length 60 m Phase DB-624 Ultra Inert Polarity Mid Polarity Temperature Range 40 °C-260/260 °C UNSPSC Code 41115710 USP Designation G43 With Smart Key No | 1 567,00 EUR | https://www.agilent.com/store/images/products/Agilent%20Ultra%20Inert%20GC%20Column.jpg | https://proquiwebep.azureedge.net/cdnfiles/nc/Productos/notfound.jpg | https://proquiwebep.azureedge.net/cdnfiles/nc/Productos/Agilent/07201565.jpg | https://proquiwebep.azureedge.net/cdnfiles/nc/Productos/Agilent/07201565.jpg
07201566 | DB-624 | 123-1334 | J&W DB-624 GC Column, 30 m, 0.32 mm, 1.80 µm, 7 inch cage. This is the most common GC column format compatible with Agilent 5890, 6890, 7820, 7890, 8860, and 8890 series GC systems and all non-Agilent GC systems with a similarly sized oven. | Capillary Tubing Fused Silica Film Thickness 1.8 µm Format 7 inch Inner Diameter (ID) 0.32 mm Length 30 m Phase DB-624 Polarity Mid Polarity Temperature Range -20 °C-260 °C UNSPSC Code 41115710 USP Designation G43 With Smart Key No | 860,00 EUR | https://www.agilent.com/store/images/products/GC_Column_Box_PNP_%20680x680.jpg | https://proquiwebep.azureedge.net/cdnfiles/nc/Productos/notfound.jpg | https://proquiwebep.azureedge.net/cdnfiles/nc/Productos/Agilent/07201566.jpg | https://proquiwebep.azureedge.net/cdnfiles/nc/Productos/Agilent/07201566.jpg
07201567 | DB-624 | 123-1334E | J&W DB-624 GC Column, 30 m, 0.32 mm, 1.80 µm, 5 inch cage | Capillary Tubing Fused Silica Film Thickness 1.8 µm Format 5 inch Inner Diameter (ID) 0.32 mm Length 30 m Phase DB-624 Polarity Mid Polarity Temperature Range -20 °C-260 °C UNSPSC Code 41115710 With Smart Key No | 964,00 EUR | https://www.agilent.com/store/images/products/Mega-Bore%20GC%20Column.jpg | https://proquiwebep.azureedge.net/cdnfiles/nc/Productos/notfound.jpg | https://proquiwebep.azureedge.net/cdnfiles/nc/Productos/Agilent/07201567.jpg | https://proquiwebep.azureedge.net/cdnfiles/nc/Productos/Agilent/07201567.jpg
07201568 | DB-624 Columns | 123-1334-KEY | J&W DB-624 GC column, 30 m, 0.32 mm, 1.80 µm, with smart key, for 8890 GC system | Capillary Tubing Fused Silica Film Thickness 1.8 µm Format 7 inch Inner Diameter (ID) 0.32 mm Length 30 m Phase DB-624 Polarity Mid Polarity Temperature Range -20 °C-260 °C UNSPSC Code 41115710 With Smart Key Yes | 903,00 EUR | https://www.agilent.com/store/images/products/GC%20Column%20w%20Smart%20Key_1.jpg | https://proquiwebep.azureedge.net/cdnfiles/nc/Productos/notfound.jpg | https://proquiwebep.azureedge.net/cdnfiles/nc/Productos/Agilent/07201568.jpg | https://proquiwebep.azureedge.net/cdnfiles/nc/Productos/Agilent/07201568.jpg
07201569 | DB-624 Ultra Inert Columns | 123-1334UI | J&W DB-624 Ultra Inert GC Column, 30 m, 0.32 mm, 1.80 μm, 7 inch cage. This is the most common GC column format compatible with Agilent 5890, 6890, 7820, 7890, 8860, and 8890 series GC systems and all non-Agilent GC systems with a similarly sized oven. | Agency Method EPA 504.1 Capillary Tubing Fused Silica Film Thickness 1.8 µm Format 7 inch GC Column Type Ultra Inert Inner Diameter (ID) 0.32 mm Length 30 m Phase DB-624 Ultra Inert Polarity Mid Polarity Temperature Range -20 °C-260 °C UNSPSC Code 41115710 With Smart Key No | 923,00 EUR | https://www.agilent.com/store/images/products/Agilent%20Ultra%20Inert%20GC%20Column.jpg | https://proquiwebep.azureedge.net/cdnfiles/nc/Productos/notfound.jpg | https://proquiwebep.azureedge.net/cdnfiles/nc/Productos/Agilent/07201569.jpg | https://proquiwebep.azureedge.net/cdnfiles/nc/Productos/Agilent/07201569.jpg
07201570 | DB-624 Columns | 123-1364 | J&W DB-624 GC Column, 60 m, 0.32 mm, 1.80 µm, 7 inch cage. This is the most common GC column format compatible with Agilent 5890, 6890, 7820, 7890, 8860, and 8890 series GC systems and all non-Agilent GC systems with a similarly sized oven. | Capillary Tubing Fused Silica Film Thickness 1.8 µm Format 7 inch Inner Diameter (ID) 0.32 mm Length 60 m Phase DB-624 Polarity Mid Polarity Temperature Range -20 °C-260 °C UNSPSC Code 41115710 USP Designation G43 With Smart Key No | 1 442,00 EUR | https://www.agilent.com/store/images/products/123-1364.jpg | https://proquiwebep.azureedge.net/cdnfiles/nc/Productos/notfound.jpg | https://proquiwebep.azureedge.net/cdnfiles/nc/Productos/Agilent/07201570.jpg | https://proquiwebep.azureedge.net/cdnfiles/nc/Productos/Agilent/07201570.jpg
07201571 | DB-624 | 123-1364E | J&W DB-624 GC Column, 60 m, 0.32 mm, 1.80 µm, 5 inch cage | Capillary Tubing Fused Silica Film Thickness 1.8 µm Format 5 inch Inner Diameter (ID) 0.32 mm Length 60 m Phase DB-624 Polarity Mid Polarity Temperature Range -20 °C-260 °C UNSPSC Code 41115710 With Smart Key No | 1 617,00 EUR | https://www.agilent.com/store/images/products/Mega-Bore%20GC%20Column.jpg | https://proquiwebep.azureedge.net/cdnfiles/nc/Productos/notfound.jpg | https://proquiwebep.azureedge.net/cdnfiles/nc/Productos/Agilent/07201571.jpg | https://proquiwebep.azureedge.net/cdnfiles/nc/Productos/Agilent/07201571.jpg
07201572 | DB-624 Columns | 123-1364-KEY | J&W DB-624 GC column, 60 m, 0.32 mm, 1.80 µm, with smart key, for 8890 GC system | Capillary Tubing Fused Silica Film Thickness 1.8 µm Format 7 inch Inner Diameter (ID) 0.32 mm Length 60 m Phase DB-624 Polarity Mid Polarity Temperature Range -20 °C-260 °C UNSPSC Code 41115710 With Smart Key Yes | 1 514,00 EUR | https://www.agilent.com/store/images/products/GC%20Column%20w%20Smart%20Key_1.jpg | https://proquiwebep.azureedge.net/cdnfiles/nc/Productos/notfound.jpg | https://proquiwebep.azureedge.net/cdnfiles/nc/Productos/Agilent/07201572.jpg | https://proquiwebep.azureedge.net/cdnfiles/nc/Productos/Agilent/07201572.jpg
07201573 | DB-624 Ultra Inert Columns | 123-1364UI | J&W DB-624 Ultra Inert GC Column, 60 m, 0.32 mm, 1.80 μm, 7 inch cage. This is the most common GC column format compatible with Agilent 5890, 6890, 7820, 7890, 8860, and 8890 series GC systems and all non-Agilent GC systems with a similarly sized oven. | Agency Method EPA 8260B Capillary Tubing Fused Silica Film Thickness 1.8 µm Format 7 inch GC Column Type Ultra Inert Inner Diameter (ID) 0.32 mm Length 60 m Phase DB-624 Ultra Inert Polarity Mid Polarity Temperature Range -20 °C-260 °C UNSPSC Code 41115710 With Smart Key No | 1 546,00 EUR | https://www.agilent.com/store/images/products/Agilent%20Ultra%20Inert%20GC%20Column.jpg | https://proquiwebep.azureedge.net/cdnfiles/nc/Productos/notfound.jpg | https://proquiwebep.azureedge.net/cdnfiles/nc/Productos/Agilent/07201573.jpg | https://proquiwebep.azureedge.net/cdnfiles/nc/Productos/Agilent/07201573.jpg
07201574 | Part Number | 123-1464 | DB-502.2, 60 m, 0.32 mm, 1.80 µm, 7 inch cage. This is the most common GC column format compatible with Agilent 5890, 6890, 7820, 7890, 8860, and 8890 series GC systems and all non-Agilent GC systems with a similarly sized oven. | Capillary Tubing Fused Silica Film Thickness 1.8 µm Format 7 inch Inner Diameter (ID) 0.32 mm Length 60 m Phase DB-502.2 Polarity Low Polarity Temperature Range 0 °C-260/280 °C UNSPSC Code 41115710 With Smart Key No | 1 372,00 EUR | https://www.agilent.com/store/images/products/GC_Column_Box_PNP_%20680x680.jpg | https://proquiwebep.azureedge.net/cdnfiles/nc/Productos/notfound.jpg | https://proquiwebep.azureedge.net/cdnfiles/nc/Productos/Agilent/07201574.jpg | https://proquiwebep.azureedge.net/cdnfiles/nc/Productos/Agilent/07201574.jpg
07201575 | DB-VRX Columns | 123-1534 | J&W DB-VRX GC Column, 30 m, 0.32 mm, 1.80 µm, 7 inch cage. This is the most common GC column format compatible with Agilent 5890, 6890, 7820, 7890, 8860, and 8890 series GC systems and all non-Agilent GC systems with a similarly sized oven. | Agency Method ASTM D5320 Capillary Tubing Fused Silica Film Thickness 1.8 µm Format 7 inch Inner Diameter (ID) 0.32 mm Length 30 m Phase DB-VRX Polarity Mid Polarity Temperature Range -10 °C-260 °C UNSPSC Code 41115710 With Smart Key No | 892,00 EUR | https://www.agilent.com/store/images/products/GC_Column_Box_PNP_%20680x680.jpg | https://proquiwebep.azureedge.net/cdnfiles/nc/Productos/notfound.jpg | https://proquiwebep.azureedge.net/cdnfiles/nc/Productos/Agilent/07201575.jpg | https://proquiwebep.azureedge.net/cdnfiles/nc/Productos/Agilent/07201575.jpg
07201576 | DB-VRX | 123-1564 | J&W DB-VRX GC Column, 60 m, 0.32 mm, 1.80 µm, 7 inch cage. This is the most common GC column format compatible with Agilent 5890, 6890, 7820, 7890, 8860, and 8890 series GC systems and all non-Agilent GC systems with a similarly sized oven. | Capillary Tubing Fused Silica Film Thickness 1.8 µm Format 7 inch Inner Diameter (ID) 0.32 mm Length 60 m Phase DB-VRX Polarity Mid Polarity Temperature Range -10 °C-260 °C UNSPSC Code 41115710 With Smart Key No | 1 485,00 EUR | https://www.agilent.com/store/images/products/GC_Column_Box_PNP_%20680x680.jpg | https://proquiwebep.azureedge.net/cdnfiles/nc/Productos/notfound.jpg | https://proquiwebep.azureedge.net/cdnfiles/nc/Productos/Agilent/07201576.jpg | https://proquiwebep.azureedge.net/cdnfiles/nc/Productos/Agilent/07201576.jpg
07201577 | DB-TPH Columns | 123-1632 | J&W DB-TPH GC Column, 30 m, 0.32 mm, 0.25 µm, 7 inch cage. This is the most common GC column format compatible with Agilent 5890, 6890, 7820, 7890, 8860, and 8890 series GC systems and all non-Agilent GC systems with a similarly sized oven. | Agency Method ASTM D5739 Capillary Tubing Fused Silica Film Thickness 0.25 µm Format 7 inch Inner Diameter (ID) 0.32 mm Length 30 m Phase DB-TPH Polarity Low Polarity Temperature Range -10 °C-320 °C UNSPSC Code 41115710 With Smart Key No | 873,00 EUR | https://www.agilent.com/store/images/products/GC_Column_Box_PNP_%20680x680.jpg | https://proquiwebep.azureedge.net/cdnfiles/nc/Productos/notfound.jpg | https://proquiwebep.azureedge.net/cdnfiles/nc/Productos/Agilent/07201577.jpg | https://proquiwebep.azureedge.net/cdnfiles/nc/Productos/Agilent/07201577.jpg
07201578 | DB-MTBE Columns | 124-0034 | J&W DB-MTBE GC Column, 30 m, 0.45 mm, 2.55 µm, 7 inch cage. This is the most common GC column format compatible with Agilent 5890, 6890, 7820, 7890, 8860, and 8890 series GC systems and all non-Agilent GC systems with a similarly sized oven. | Capillary Tubing Fused Silica Film Thickness 2.55 µm Format 7 inch Inner Diameter (ID) 0.45 mm Length 30 m Phase DB-MTBE Polarity Low Polarity Temperature Range 35 °C-260/280 °C UNSPSC Code 41115710 With Smart Key No | 953,00 EUR | https://www.agilent.com/store/images/products/Mega-Bore%20GC%20Column.jpg | https://proquiwebep.azureedge.net/cdnfiles/nc/Productos/notfound.jpg | https://proquiwebep.azureedge.net/cdnfiles/nc/Productos/Agilent/07201578.jpg | https://proquiwebep.azureedge.net/cdnfiles/nc/Productos/Agilent/07201578.jpg
07201579 | DB-624 | 124-1334 | J&W DB-624 GC Column, 30 m, 0.45 mm, 2.55 µm, 7 inch cage. This is the most common GC column format compatible with Agilent 5890, 6890, 7820, 7890, 8860, and 8890 series GC systems and all non-Agilent GC systems with a similarly sized oven. | Agency Method ASTM D3329ASTM D5316 Capillary Tubing Fused Silica Film Thickness 2.55 µm Format 7 inch Inner Diameter (ID) 0.45 mm Length 30 m Phase DB-624 Polarity Mid Polarity Temperature Range -20 °C-260 °C UNSPSC Code 41115710 USP Designation G43 With Smart Key No | 980,00 EUR | https://www.agilent.com/store/images/products/Mega-Bore%20GC%20Column.jpg | https://proquiwebep.azureedge.net/cdnfiles/nc/Productos/notfound.jpg | https://proquiwebep.azureedge.net/cdnfiles/nc/Productos/Agilent/07201579.jpg | https://proquiwebep.azureedge.net/cdnfiles/nc/Productos/Agilent/07201579.jpg
07201580 | DB-624 | 124-1374 | J&W DB-624 GC Column, 75 m, 0.45 mm, 2.55 µm, 7 inch cage. This is the most common GC column format compatible with Agilent 5890, 6890, 7820, 7890, 8860, and 8890 series GC systems and all non-Agilent GC systems with a similarly sized oven. | Capillary Tubing Fused Silica Film Thickness 2.55 µm Format 7 inch Inner Diameter (ID) 0.45 mm Length 75 m Phase DB-624 Polarity Mid Polarity Temperature Range -20 °C-260 °C UNSPSC Code 41115710 USP Designation G43 With Smart Key No | 1 715,00 EUR | https://www.agilent.com/store/images/products/Mega-Bore%20GC%20Column.jpg | https://proquiwebep.azureedge.net/cdnfiles/nc/Productos/notfound.jpg | https://proquiwebep.azureedge.net/cdnfiles/nc/Productos/Agilent/07201580.jpg | https://proquiwebep.azureedge.net/cdnfiles/nc/Productos/Agilent/07201580.jpg
07201581 | DB-VRX | 124-1534 | J&W DB-VRX GC Column, 30 m, 0.45 mm, 2.55 µm, 7 inch cage. This is the most common GC column format compatible with Agilent 5890, 6890, 7820, 7890, 8860, and 8890 series GC systems and all non-Agilent GC systems with a similarly sized oven. | Agency Method ASTM D3893ASTM D3973ASTM D4443 Capillary Tubing Fused Silica Film Thickness 2.55 µm Format 7 inch Inner Diameter (ID) 0.45 mm Length 30 m Phase DB-VRX Polarity Mid Polarity Temperature Range -10 °C-260 °C UNSPSC Code 41115710 With Smart Key No | 1 041,00 EUR | https://www.agilent.com/store/images/products/Mega-Bore%20GC%20Column.jpg | https://proquiwebep.azureedge.net/cdnfiles/nc/Productos/notfound.jpg | https://proquiwebep.azureedge.net/cdnfiles/nc/Productos/Agilent/07201581.jpg | https://proquiwebep.azureedge.net/cdnfiles/nc/Productos/Agilent/07201581.jpg
07201582 | DB-VRX Columns | 124-1574 | J&W DB-VRX GC Column, 75 m, 0.45 mm, 2.55 µm, 7 inch cage. This is the most common GC column format compatible with Agilent 5890, 6890, 7820, 7890, 8860, and 8890 series GC systems and all non-Agilent GC systems with a similarly sized oven. | Agency Method ASTM D3871 Capillary Tubing Fused Silica Film Thickness 2.55 µm Format 7 inch Inner Diameter (ID) 0.45 mm Length 75 m Phase DB-VRX Polarity Mid Polarity Temperature Range -10 °C-260 °C UNSPSC Code 41115710 With Smart Key No | 1 791,00 EUR | https://www.agilent.com/store/images/products/Mega-Bore%20GC%20Column.jpg | https://proquiwebep.azureedge.net/cdnfiles/nc/Productos/notfound.jpg | https://proquiwebep.azureedge.net/cdnfiles/nc/Productos/Agilent/07201582.jpg | https://proquiwebep.azureedge.net/cdnfiles/nc/Productos/Agilent/07201582.jpg
07201583 | DB-Select 624 UI <467> Columns | 125-0334UI | J&W DB-Select 624 Ultra Inert GC Column, for United States Pharmacopeia Residual Solvent Method 467, 30 m, 0.53 mm, 3.0 μm, 7 inch cage. This is the most common GC column format compatible with Agilent 5890, 6890, 7820, 7890, 8860, and 8890 series GC systems and all non-Agilent GC systems with a similarly sized oven. | Agency Method USP 467 Capillary Tubing Fused Silica Film Thickness 3 µm Format 7 inch GC Column Type Ultra Inert Inner Diameter (ID) 0.53 mm Length 30 m Phase DB-624 Ultra Inert Polarity Mid Polarity Temperature Range 40 °C-260/260 °C UNSPSC Code 41115710 USP Designation G43 With Smart Key No | 1 066,00 EUR | https://www.agilent.com/store/images/products/Agilent%20Ultra%20Inert%20GC%20Column.jpg | https://proquiwebep.azureedge.net/cdnfiles/nc/Productos/notfound.jpg | https://proquiwebep.azureedge.net/cdnfiles/nc/Productos/Agilent/07201583.jpg | https://proquiwebep.azureedge.net/cdnfiles/nc/Productos/Agilent/07201583.jpg
07201584 | DB-624 | 125-1314 | J&W DB-624 GC Column, 15 m, 0.53 mm, 3.00 µm, 7 inch cage. This is the most common GC column format compatible with Agilent 5890, 6890, 7820, 7890, 8860, and 8890 series GC systems and all non-Agilent GC systems with a similarly sized oven. | Capillary Tubing Fused Silica Film Thickness 3 µm Format 7 inch Inner Diameter (ID) 0.53 mm Length 15 m Phase DB-624 Polarity Mid Polarity Temperature Range -20 °C-260 °C UNSPSC Code 41115710 USP Designation G43 With Smart Key No | 670,00 EUR | https://www.agilent.com/store/images/products/Mega-Bore%20GC%20Column.jpg | https://proquiwebep.azureedge.net/cdnfiles/nc/Productos/notfound.jpg | https://proquiwebep.azureedge.net/cdnfiles/nc/Productos/Agilent/07201584.jpg | https://proquiwebep.azureedge.net/cdnfiles/nc/Productos/Agilent/07201584.jpg
07201585 | DB-624 | 125-1334 | J&W DB-624 GC Column, 30 m, 0.53 mm, 3.00 µm, 7 inch cage. This is the most common GC column format compatible with Agilent 5890, 6890, 7820, 7890, 8860, and 8890 series GC systems and all non-Agilent GC systems with a similarly sized oven. | Agency Method USP 611ASTM D3257ASTM D3447ASTM D3545ASTM E0202USP 467 Capillary Tubing Fused Silica Film Thickness 3 µm Format 7 inch Inner Diameter (ID) 0.53 mm Length 30 m Phase DB-624 Polarity Mid Polarity Temperature Range -20 °C-260 °C UNSPSC Code 41115710 USP Designation G43 With Smart Key No | 980,00 EUR | https://www.agilent.com/store/images/products/GC_Column_Box_PNP_%20680x680.jpg | https://proquiwebep.azureedge.net/cdnfiles/nc/Productos/notfound.jpg | https://proquiwebep.azureedge.net/cdnfiles/nc/Productos/Agilent/07201585.jpg | https://proquiwebep.azureedge.net/cdnfiles/nc/Productos/Agilent/07201585.jpg
07201586 | DB-624 | 125-1334E | J&W DB-624 GC Column, 30 m, 0.53 mm, 3.00 µm, 5 inch cage | Capillary Tubing Fused Silica Film Thickness 3 µm Format 5 inch Inner Diameter (ID) 0.53 mm Length 30 m Phase DB-624 Polarity Mid Polarity Temperature Range -20 °C-260 °C UNSPSC Code 41115710 With Smart Key No | 1 099,00 EUR | https://www.agilent.com/store/images/products/125-1334E-1.jpg | https://proquiwebep.azureedge.net/cdnfiles/nc/Productos/notfound.jpg | https://proquiwebep.azureedge.net/cdnfiles/nc/Productos/Agilent/07201586.jpg | https://proquiwebep.azureedge.net/cdnfiles/nc/Productos/Agilent/07201586.jpg
07201587 | Repair Parts | 125-1334G5 | J&W DB-624 GC Column, 30 m, 0.53 mm, 3.00 µm, DuraGuard, 5 m | Capillary Tubing Fused Silica Film Thickness 3 µm Format 7 inch Guard Length 5 m Inner Diameter (ID) 0.53 mm Length 30 m Phase DB-624 Polarity Mid Polarity Temperature Range -20 °C-260 °C UNSPSC Code 41115710 With Smart Key No | 1 117,00 EUR | https://www.agilent.com/store/images/products/Mega-Bore%20GC%20Column.jpg | https://proquiwebep.azureedge.net/cdnfiles/nc/Productos/notfound.jpg | https://proquiwebep.azureedge.net/cdnfiles/nc/Productos/Agilent/07201587.jpg | https://proquiwebep.azureedge.net/cdnfiles/nc/Productos/Agilent/07201587.jpg
07201588 | 8890 GC Columns with Smart Key | 125-1334-KEY | J&W DB-624 GC column, 30 m, 0.53 mm, 3.00 µm, with smart key, for 8890 GC system | Capillary Tubing Fused Silica Film Thickness 3 µm Format 7 inch Inner Diameter (ID) 0.53 mm Length 30 m Phase DB-624 Polarity Mid Polarity Temperature Range -20 °C-260 °C UNSPSC Code 41115710 With Smart Key Yes | 1 029,00 EUR | https://www.agilent.com/store/images/products/GC%20Column%20w%20Smart%20Key_1.jpg | https://proquiwebep.azureedge.net/cdnfiles/nc/Productos/notfound.jpg | https://proquiwebep.azureedge.net/cdnfiles/nc/Productos/Agilent/07201588.jpg | https://proquiwebep.azureedge.net/cdnfiles/nc/Productos/Agilent/07201588.jpg
07201589 | DB-624 Ultra Inert Columns | 125-1334UI | J&W DB-624 Ultra Inert GC Column, 30 m, 0.53 mm, 3.00 µm, 7 inch cage. This is the most common GC column format compatible with Agilent 5890, 6890, 7820, 7890, 8860, and 8890 series GC systems and all non-Agilent GC systems with a similarly sized oven. | Agency Method EPA 524.2 Capillary Tubing Fused Silica Film Thickness 3 µm Format 7 inch GC Column Type Ultra Inert Inner Diameter (ID) 0.53 mm Length 30 m Phase DB-624 Ultra Inert Polarity Mid Polarity Temperature Range -20 °C-260 °C UNSPSC Code 41115710 With Smart Key No | 1 052,00 EUR | https://www.agilent.com/store/images/products/Agilent%20Ultra%20Inert%20GC%20Column.jpg | https://proquiwebep.azureedge.net/cdnfiles/nc/Productos/notfound.jpg | https://proquiwebep.azureedge.net/cdnfiles/nc/Productos/Agilent/07201589.jpg | https://proquiwebep.azureedge.net/cdnfiles/nc/Productos/Agilent/07201589.jpg
07201590 | Repair Parts | 125-1364 | J&W DB-624 GC Column, 60 m, 0.53 mm, 3.00 µm, 7 inch cage. This is the most common GC column format compatible with Agilent 5890, 6890, 7820, 7890, 8860, and 8890 series GC systems and all non-Agilent GC systems with a similarly sized oven. | Agency Method EPA 8021B Capillary Tubing Fused Silica Film Thickness 3 µm Format 7 inch Inner Diameter (ID) 0.53 mm Length 60 m Phase DB-624 Polarity Mid Polarity Temperature Range -20 °C-260 °C UNSPSC Code 41115710 USP Designation G43 With Smart Key No | 1 430,00 EUR | https://www.agilent.com/store/images/products/GC_Column_Box_PNP_%20680x680.jpg | https://proquiwebep.azureedge.net/cdnfiles/nc/Productos/notfound.jpg | https://proquiwebep.azureedge.net/cdnfiles/nc/Productos/Agilent/07201590.jpg | https://proquiwebep.azureedge.net/cdnfiles/nc/Productos/Agilent/07201590.jpg
07201591 | DB-624 | 125-1364E | J&W DB-624 GC Column, 60 m, 0.53 mm, 3.00 µm, 5 inch cage | Capillary Tubing Fused Silica Film Thickness 3 µm Format 5 inch Inner Diameter (ID) 0.53 mm Length 60 m Phase DB-624 Polarity Mid Polarity Temperature Range -20 °C-260 °C UNSPSC Code 41115710 With Smart Key No | 1 604,00 EUR | https://www.agilent.com/store/images/products/Mega-Bore%20GC%20Column.jpg | https://proquiwebep.azureedge.net/cdnfiles/nc/Productos/notfound.jpg | https://proquiwebep.azureedge.net/cdnfiles/nc/Productos/Agilent/07201591.jpg | https://proquiwebep.azureedge.net/cdnfiles/nc/Productos/Agilent/07201591.jpg
07201592 | 8890 GC Columns with Smart Key | 125-1364-KEY | J&W DB-624 GC column, 60 m, 0.53 mm, 3.00 µm, with smart key, for 8890 GC system | Capillary Tubing Fused Silica Film Thickness 3 µm Format 7 inch Inner Diameter (ID) 0.53 mm Length 60 m Phase DB-624 Polarity Mid Polarity Temperature Range -20 °C-260 °C UNSPSC Code 41115710 With Smart Key Yes | 1 502,00 EUR | https://www.agilent.com/store/images/products/GC%20Column%20w%20Smart%20Key_1.jpg | https://proquiwebep.azureedge.net/cdnfiles/nc/Productos/notfound.jpg | https://proquiwebep.azureedge.net/cdnfiles/nc/Productos/Agilent/07201592.jpg | https://proquiwebep.azureedge.net/cdnfiles/nc/Productos/Agilent/07201592.jpg
07201593 | Repair Parts | 125-1374 | J&W DB-624 GC Column, 75 m, 0.53 mm, 3.00 µm, 7 inch cage. This is the most common GC column format compatible with Agilent 5890, 6890, 7820, 7890, 8860, and 8890 series GC systems and all non-Agilent GC systems with a similarly sized oven. | Capillary Tubing Fused Silica Film Thickness 3 µm Format 7 inch Inner Diameter (ID) 0.53 mm Length 75 m Phase DB-624 Polarity Mid Polarity Temperature Range -20 °C-260 °C UNSPSC Code 41115710 USP Designation G43 With Smart Key No | 1 766,00 EUR | https://www.agilent.com/store/images/products/GC_Column_Box_PNP_%20680x680.jpg | https://proquiwebep.azureedge.net/cdnfiles/nc/Productos/notfound.jpg | https://proquiwebep.azureedge.net/cdnfiles/nc/Productos/Agilent/07201593.jpg | https://proquiwebep.azureedge.net/cdnfiles/nc/Productos/Agilent/07201593.jpg
07201594 | DB-624 Columns | 125-1374E | J&W DB-624 GC Column, 75 m, 0.53 mm, 3.00 µm, 5 inch cage | Capillary Tubing Fused Silica Film Thickness 3 µm Format 5 inch Inner Diameter (ID) 0.53 mm Length 75 m Phase DB-624 Polarity Mid Polarity Temperature Range -20 °C-260 °C UNSPSC Code 41115710 With Smart Key No | 1 980,00 EUR | https://www.agilent.com/store/images/products/Mega-Bore%20GC%20Column.jpg | https://proquiwebep.azureedge.net/cdnfiles/nc/Productos/notfound.jpg | https://proquiwebep.azureedge.net/cdnfiles/nc/Productos/Agilent/07201594.jpg | https://proquiwebep.azureedge.net/cdnfiles/nc/Productos/Agilent/07201594.jpg
07201595 | DB-624 Columns | 125-1374-KEY | J&W DB-624 GC column, 75 m, 0.53 mm, 3.00 µm, with smart key, for 8890 GC system | Capillary Tubing Fused Silica Film Thickness 3 µm Format 7 inch Inner Diameter (ID) 0.53 mm Length 75 m Phase DB-624 Polarity Mid Polarity Temperature Range -20 °C-260 °C UNSPSC Code 41115710 With Smart Key Yes | 1 854,00 EUR | https://www.agilent.com/store/images/products/GC%20Column%20w%20Smart%20Key_1.jpg | https://proquiwebep.azureedge.net/cdnfiles/nc/Productos/notfound.jpg | https://proquiwebep.azureedge.net/cdnfiles/nc/Productos/Agilent/07201595.jpg | https://proquiwebep.azureedge.net/cdnfiles/nc/Productos/Agilent/07201595.jpg
07201596 | DB-624 Ultra Inert Columns | 125-1374UI | J&W DB-624 Ultra Inert GC Column, 75 m, 0.53 mm, 3.00 µm, 7 inch cage. This is the most common GC column format compatible with Agilent 5890, 6890, 7820, 7890, 8860, and 8890 series GC systems and all non-Agilent GC systems with a similarly sized oven. | Agency Method EPA 602EPA 8260BEPA 524.2 Capillary Tubing Fused Silica Film Thickness 3 µm Format 7 inch GC Column Type Ultra Inert Inner Diameter (ID) 0.53 mm Length 75 m Phase DB-624 Ultra Inert Polarity Mid Polarity Temperature Range -20 °C-260 °C UNSPSC Code 41115710 With Smart Key No | 1 894,00 EUR | https://www.agilent.com/store/images/products/Agilent%20Ultra%20Inert%20GC%20Column.jpg | https://proquiwebep.azureedge.net/cdnfiles/nc/Productos/notfound.jpg | https://proquiwebep.azureedge.net/cdnfiles/nc/Productos/Agilent/07201596.jpg | https://proquiwebep.azureedge.net/cdnfiles/nc/Productos/Agilent/07201596.jpg
07201597 | DB-624 | 125-13A4 | DB-624 J&W GC Column, 100 m, 0.53 mm, 3.00 µm, 7 inch cage. This is the most common GC column format compatible with Agilent 5890, 6890, 7820, 7890, 8860, and 8890 series GC systems and all non-Agilent GC systems with a similarly sized oven. | Capillary Tubing Fused Silica Film Thickness 3 µm Format 7 inch Inner Diameter (ID) 0.53 mm Length 100 m Phase DB-624 Polarity Mid Polarity Temperature Range -20 °C-260 °C UNSPSC Code 41115710 USP Designation G43 With Smart Key No | 2 388,00 EUR | https://www.agilent.com/store/images/products/Mega-Bore%20GC%20Column.jpg | https://proquiwebep.azureedge.net/cdnfiles/nc/Productos/notfound.jpg | https://proquiwebep.azureedge.net/cdnfiles/nc/Productos/Agilent/07201597.jpg | https://proquiwebep.azureedge.net/cdnfiles/nc/Productos/Agilent/07201597.jpg
07201598 | DB-624 | 125-13B4 | J&W DB-624 GC Column, 105 m, 0.53 mm, 3.00 µm, 7 inch cage. This is the most common GC column format compatible with Agilent 5890, 6890, 7820, 7890, 8860, and 8890 series GC systems and all non-Agilent GC systems with a similarly sized oven. | Capillary Tubing Fused Silica Film Thickness 3 µm Format 7 inch Inner Diameter (ID) 0.53 mm Length 105 m Phase DB-624 Polarity Mid Polarity Temperature Range -20 °C-260 °C UNSPSC Code 41115710 USP Designation G43 With Smart Key No | 2 668,00 EUR | https://www.agilent.com/store/images/products/Mega-Bore%20GC%20Column.jpg | https://proquiwebep.azureedge.net/cdnfiles/nc/Productos/notfound.jpg | https://proquiwebep.azureedge.net/cdnfiles/nc/Productos/Agilent/07201598.jpg | https://proquiwebep.azureedge.net/cdnfiles/nc/Productos/Agilent/07201598.jpg
07201599 | Part Number | 125-14A4 | DB-502.2, 105 m, 0.53 mm, 3.00 µm, 7 inch cage. This is the most common GC column format compatible with Agilent 5890, 6890, 7820, 7890, 8860, and 8890 series GC systems and all non-Agilent GC systems with a similarly sized oven. | Capillary Tubing Fused Silica Film Thickness 3 µm Format 7 inch Inner Diameter (ID) 0.53 mm Length 105 m Phase DB-502.2 Polarity Low Polarity Temperature Range 0 °C-260/280 °C UNSPSC Code 41115710 With Smart Key No | 1 730,00 EUR | https://www.agilent.com/store/images/products/Mega-Bore%20GC%20Column.jpg | https://proquiwebep.azureedge.net/cdnfiles/nc/Productos/notfound.jpg | https://proquiwebep.azureedge.net/cdnfiles/nc/Productos/Agilent/07201599.jpg | https://proquiwebep.azureedge.net/cdnfiles/nc/Productos/Agilent/07201599.jpg
07201600 | DB-624 Ultra Inert Columns | 127-1314UI | J&W DB-624 Ultra Inert, 15 m, 0.10 mm, 0.56 µm GC column | Capillary Tubing Fused Silica Film Thickness 0.56 µm Format 7 inch GC Column Type Ultra Inert Inner Diameter (ID) 0.1 mm Length 15 m Phase DB-624 Ultra Inert Polarity Mid Polarity Temperature Range -20 °C-260 °C UNSPSC Code 41115710 With Smart Key No | 672,00 EUR | https://www.agilent.com/store/images/products/Agilent%20Ultra%20Inert%20GC%20Column.jpg | https://proquiwebep.azureedge.net/cdnfiles/nc/Productos/notfound.jpg | https://proquiwebep.azureedge.net/cdnfiles/nc/Productos/Agilent/07201600.jpg | https://proquiwebep.azureedge.net/cdnfiles/nc/Productos/Agilent/07201600.jpg
07201601 | DB-624 | 128-1324 | J&W DB-624 GC Column, 25 m, 0.20 mm, 1.12 µm, 7 inch cage. This is the most common GC column format compatible with Agilent 5890, 6890, 7820, 7890, 8860, and 8890 series GC systems and all non-Agilent GC systems with a similarly sized oven. | Capillary Tubing Fused Silica Film Thickness 1.12 µm Format 7 inch Inner Diameter (ID) 0.2 mm Length 25 m Phase DB-624 Polarity Mid Polarity Temperature Range -20 °C-260 °C UNSPSC Code 41115710 USP Designation G43 With Smart Key No | 649,00 EUR | https://www.agilent.com/store/images/products/GC_Column_Box_PNP_%20680x680.jpg | https://proquiwebep.azureedge.net/cdnfiles/nc/Productos/notfound.jpg | https://proquiwebep.azureedge.net/cdnfiles/nc/Productos/Agilent/07201601.jpg | https://proquiwebep.azureedge.net/cdnfiles/nc/Productos/Agilent/07201601.jpg
07201602 | DB-624 | 128-1324E | J&W DB-624 GC Column, 25 m, 0.20 mm, 1.12 µm, 5 inch cage | Capillary Tubing Fused Silica Film Thickness 1.12 µm Format 5 inch Inner Diameter (ID) 0.2 mm Length 25 m Phase DB-624 Polarity Mid Polarity Temperature Range -20 °C-260 °C UNSPSC Code 41115710 With Smart Key No | 728,00 EUR | https://www.agilent.com/store/images/products/Mega-Bore%20GC%20Column.jpg | https://proquiwebep.azureedge.net/cdnfiles/nc/Productos/notfound.jpg | https://proquiwebep.azureedge.net/cdnfiles/nc/Productos/Agilent/07201602.jpg | https://proquiwebep.azureedge.net/cdnfiles/nc/Productos/Agilent/07201602.jpg
07201603 | DB-ProSteel | 145-1334 | J&W DB-PS624 GC Column, 30 m, 0.53 mm, 3.00 µm, 7 inch cage. This is the most common GC column format compatible with Agilent 5890, 6890, 7820, 7890, 8860, and 8890 series GC systems and all non-Agilent GC systems with a similarly sized oven. | Capillary Tubing Prosteel Film Thickness 3 µm Format 7 inch Inner Diameter (ID) 0.53 mm Length 30 m Phase DB-624 Polarity Mid Polarity Temperature Range -20 °C-260 °C UNSPSC Code 41115710 USP Designation G43 With Smart Key No | 1 078,00 EUR | https://www.agilent.com/store/images/products/Metal%20GC%20Column.jpg | https://proquiwebep.azureedge.net/cdnfiles/nc/Productos/notfound.jpg | https://proquiwebep.azureedge.net/cdnfiles/nc/Productos/Agilent/07201603.jpg | https://proquiwebep.azureedge.net/cdnfiles/nc/Productos/Agilent/07201603.jpg
07201604 | Part Number | 19091R-303 | J&W HP-VOC GC Column, 30 m, 0.20 mm, 1.12 µm, 7 inch cage. This is the most common GC column format compatible with Agilent 5890, 6890, 7820, 7890, 8860, and 8890 series GC systems and all non-Agilent GC systems with a similarly sized oven. | Capillary Tubing Fused Silica Film Thickness 1.12 µm Format 7 inch Inner Diameter (ID) 0.2 mm Length 30 m Phase HP-VOC Polarity Low Polarity Temperature Range -60 °C-280/290 °C UNSPSC Code 41115710 With Smart Key No | 724,00 EUR | https://www.agilent.com/store/images/products/GC_Column_Box_PNP_%20680x680.jpg | https://proquiwebep.azureedge.net/cdnfiles/nc/Productos/notfound.jpg | https://proquiwebep.azureedge.net/cdnfiles/nc/Productos/Agilent/07201604.jpg | https://proquiwebep.azureedge.net/cdnfiles/nc/Productos/Agilent/07201604.jpg
07201605 | Part Number | 19091R-306 | J&W HP-VOC GC Column, 60 m, 0.20 mm, 1.10 µm, 7 inch cage. This is the most common GC column format compatible with Agilent 5890, 6890, 7820, 7890, 8860, and 8890 series GC systems and all non-Agilent GC systems with a similarly sized oven. | Capillary Tubing Fused Silica Film Thickness 1.1 µm Format 7 inch Inner Diameter (ID) 0.2 mm Length 60 m Phase HP-VOC Polarity Low Polarity Temperature Range -60 °C-280/290 °C UNSPSC Code 41115710 With Smart Key No | 1 298,00 EUR | https://www.agilent.com/store/images/products/GC_Column_Box_PNP_%20680x680.jpg | https://proquiwebep.azureedge.net/cdnfiles/nc/Productos/notfound.jpg | https://proquiwebep.azureedge.net/cdnfiles/nc/Productos/Agilent/07201605.jpg | https://proquiwebep.azureedge.net/cdnfiles/nc/Productos/Agilent/07201605.jpg
07201606 | Part Number | 19091R-316 | J&W HP-VOC GC Column, 60 m, 0.32 mm, 1.80 µm, 7 inch cage. This is the most common GC column format compatible with Agilent 5890, 6890, 7820, 7890, 8860, and 8890 series GC systems and all non-Agilent GC systems with a similarly sized oven. | Capillary Tubing Fused Silica Film Thickness 1.8 µm Format 7 inch Inner Diameter (ID) 0.32 mm Length 60 m Phase HP-VOC Polarity Low Polarity Temperature Range -60 °C-280/290 °C UNSPSC Code 41115710 With Smart Key No | 1 488,00 EUR | https://www.agilent.com/store/images/products/GC_Column_Box_PNP_%20680x680.jpg | https://proquiwebep.azureedge.net/cdnfiles/nc/Productos/notfound.jpg | https://proquiwebep.azureedge.net/cdnfiles/nc/Productos/Agilent/07201606.jpg | https://proquiwebep.azureedge.net/cdnfiles/nc/Productos/Agilent/07201606.jpg
07201607 | Part Number | 19091R-319 | J&W HP-VOC GC Column, 90 m, 0.32 mm, 1.80 µm, 7 inch cage. This is the most common GC column format compatible with Agilent 5890, 6890, 7820, 7890, 8860, and 8890 series GC systems and all non-Agilent GC systems with a similarly sized oven. | Capillary Tubing Fused Silica Film Thickness 1.8 µm Format 7 inch Inner Diameter (ID) 0.32 mm Length 90 m Phase HP-VOC Polarity Low Polarity Temperature Range -60 °C-280/290 °C UNSPSC Code 41115710 With Smart Key No | 1 869,00 EUR | https://www.agilent.com/store/images/products/GC_Column_Box_PNP_%20680x680.jpg | https://proquiwebep.azureedge.net/cdnfiles/nc/Productos/notfound.jpg | https://proquiwebep.azureedge.net/cdnfiles/nc/Productos/Agilent/07201607.jpg | https://proquiwebep.azureedge.net/cdnfiles/nc/Productos/Agilent/07201607.jpg
07201608 | Part Number | 19095R-420 | J&W HP-VOC GC Column, 105 m, 0.53 mm, 3.00 µm, 7 inch cage. This is the most common GC column format compatible with Agilent 5890, 6890, 7820, 7890, 8860, and 8890 series GC systems and all non-Agilent GC systems with a similarly sized oven. | Capillary Tubing Fused Silica Film Thickness 3 µm Format 7 inch Inner Diameter (ID) 0.53 mm Length 105 m Phase HP-VOC Polarity Low Polarity Temperature Range -60 °C-280/290 °C UNSPSC Code 41115710 With Smart Key No | 2 357,00 EUR | https://www.agilent.com/store/images/products/Mega-Bore%20GC%20Column.jpg | https://proquiwebep.azureedge.net/cdnfiles/nc/Productos/notfound.jpg | https://proquiwebep.azureedge.net/cdnfiles/nc/Productos/Agilent/07201608.jpg | https://proquiwebep.azureedge.net/cdnfiles/nc/Productos/Agilent/07201608.jpg
07201609 | Part Number | 19095R-429 | J&W HP-VOC GC Column, 90 m, 0.53 mm, 3.00 µm, 7 inch cage. This is the most common GC column format compatible with Agilent 5890, 6890, 7820, 7890, 8860, and 8890 series GC systems and all non-Agilent GC systems with a similarly sized oven. | Capillary Tubing Fused Silica Film Thickness 3 µm Format 7 inch Inner Diameter (ID) 0.53 mm Length 90 m Phase HP-VOC Polarity Low Polarity Temperature Range -60 °C-280/290 °C UNSPSC Code 41115710 With Smart Key No | 1 947,00 EUR | https://www.agilent.com/store/images/products/Mega-Bore%20GC%20Column.jpg | https://proquiwebep.azureedge.net/cdnfiles/nc/Productos/notfound.jpg | https://proquiwebep.azureedge.net/cdnfiles/nc/Productos/Agilent/07201609.jpg | https://proquiwebep.azureedge.net/cdnfiles/nc/Productos/Agilent/07201609.jpg
07201610 | Part Number | 19095V-420 | J&W HP-Fast Residual Solvent GC Column, 30 m, 0.53 mm, 1.00 µm, 7 inch cage. This is the most common GC column format compatible with Agilent 5890, 6890, 7820, 7890, 8860, and 8890 series GC systems and all non-Agilent GC systems with a similarly sized oven. | Capillary Tubing Fused Silica Film Thickness 1 µm Format 7 inch Inner Diameter (ID) 0.53 mm Length 30 m Phase HP-Fast Residual Solvent Polarity Mid Polarity Temperature Range -20 °C-260 °C UNSPSC Code 41115710 With Smart Key No | 980,00 EUR | https://www.agilent.com/store/images/products/Mega-Bore%20GC%20Column.jpg | https://proquiwebep.azureedge.net/cdnfiles/nc/Productos/notfound.jpg | https://proquiwebep.azureedge.net/cdnfiles/nc/Productos/Agilent/07201610.jpg | https://proquiwebep.azureedge.net/cdnfiles/nc/Productos/Agilent/07201610.jpg
07201611 | Part Number | 19095V-420E | J&W HP-Fast Residual Solvent GC Column, 30 m, 0.53 mm, 1.00 µm, 5 inch cage | Capillary Tubing Fused Silica Film Thickness 1 µm Format 5 inch Inner Diameter (ID) 0.53 mm Length 30 m Phase HP-Fast Residual Solvent Polarity Mid Polarity Temperature Range -20 °C-260 °C UNSPSC Code 41115710 With Smart Key No | 1 099,00 EUR | https://proquiwebblobstorage.blob.core.windows.net/cdnfiles/nc/Productos/notfound.jpg | https://proquiwebep.azureedge.net/cdnfiles/nc/Productos/notfound.jpg | https://proquiwebep.azureedge.net/cdnfiles/nc/Productos/Agilent/07201611.jpg | https://proquiwebblobstorage.blob.core.windows.net/cdnfiles/nc/Productos/notfound.jpg
07201612 | CP-Select 624 CB Columns | CP7411 | J&W CP-Select 624 CB GC Column, 25 m, 0.15 mm, 0.84 μm, 7 inch cage. This is the most common GC column format compatible with Agilent 5890, 6890, 7820, 7890, 8860, and 8890 series GC systems and all non-Agilent GC systems with a similarly sized oven. | Capillary Tubing Fused Silica Film Thickness 0.84 µm Format 7 inch Inner Diameter (ID) 0.15 mm Length 25 m Phase CP-Select 624 CB Polarity Mid Polarity UNSPSC Code 41115710 With Smart Key No | 765,00 EUR | https://www.agilent.com/store/images/products/GC_Column_Box_PNP_%20680x680.jpg | https://proquiwebep.azureedge.net/cdnfiles/nc/Productos/notfound.jpg | https://proquiwebep.azureedge.net/cdnfiles/nc/Productos/Agilent/07201612.jpg | https://proquiwebep.azureedge.net/cdnfiles/nc/Productos/Agilent/07201612.jpg
07201613 | CP-Select 624 CB Columns | CP7412 | J&W CP-Select 624 CB GC Column, 30 m, 0.25 mm, 1.40 μm, 7 inch cage. This is the most common GC column format compatible with Agilent 5890, 6890, 7820, 7890, 8860, and 8890 series GC systems and all non-Agilent GC systems with a similarly sized oven. | Capillary Tubing Fused Silica Film Thickness 1.4 µm Format 7 inch Inner Diameter (ID) 0.25 mm Length 30 m Phase CP-Select 624 CB Polarity Mid Polarity UNSPSC Code 41115710 With Smart Key No | 813,00 EUR | https://www.agilent.com/store/images/products/GC_Column_Box_PNP_%20680x680.jpg | https://proquiwebep.azureedge.net/cdnfiles/nc/Productos/notfound.jpg | https://proquiwebep.azureedge.net/cdnfiles/nc/Productos/Agilent/07201613.jpg | https://proquiwebep.azureedge.net/cdnfiles/nc/Productos/Agilent/07201613.jpg
07201614 | CP-Select 624 CB Columns | CP7413 | J&W CP-Select 624 CB GC Column, 60 m, 0.25 mm, 1.40 μm, 7 inch cage. This is the most common GC column format compatible with Agilent 5890, 6890, 7820, 7890, 8860, and 8890 series GC systems and all non-Agilent GC systems with a similarly sized oven. | Capillary Tubing Fused Silica Film Thickness 1.4 µm Format 7 inch Inner Diameter (ID) 0.25 mm Length 60 m Phase CP-Select 624 CB Polarity Mid Polarity UNSPSC Code 41115710 With Smart Key No | 1 298,00 EUR | https://www.agilent.com/store/images/products/GC_Column_Box_PNP_%20680x680.jpg | https://proquiwebep.azureedge.net/cdnfiles/nc/Productos/notfound.jpg | https://proquiwebep.azureedge.net/cdnfiles/nc/Productos/Agilent/07201614.jpg | https://proquiwebep.azureedge.net/cdnfiles/nc/Productos/Agilent/07201614.jpg